## Sheet1
Parameter in header | Description | Remarks
Date | Date
Time | Time [UTC]
t090C: | Temperature [ITS-90, deg C]
potemp090C: | Potential Temperature [ITS-90, deg C]
c0mS/cm: | c0mS/cm: Conductivity [mS/cm]
prDM: | Pressure, Digiquartz [db]
depSM: | Depth [salt water, m]
sal00: | Salinity, Practical [PSU]
sigma-é00: | Density [sigma-theta, kg/m^3]
timeS: | Time, Elapsed [seconds]
flC: | Fluorescence, Chelsea Aqua 3 Chl Con [ug/l]
sbeox0Mm/Kg: | Oxygen, SBE 43 [umol/kg]
sbeox0V: | Oxygen raw, SBE 43 [V]
CStarTr0: | Beam Transmission, WET Labs C-Star [%]
altM: | Altimeter [m]
spar: | SPAR/Surface Irradiance
flECO-AFL: | Fluorescence, WET Labs ECO-AFL/FL [mg/m^3]
turbWETntu0: | Turbidity, WET Labs ECO [NTU]
sigma-t00: | Density [sigma-t, kg/m^3 ]
JFE01 | Turbidity, JFE Advantech [FTU] | Number indicates sensor number
JFE02 | Turbidity, JFE Advantech [FTU] | Number indicates sensor number
JFE03 | Turbidity, JFE Advantech [FTU] | Number indicates sensor number
JFE04 | Turbidity, JFE Advantech [FTU] | Number indicates sensor number
JFE05 | Turbidity, JFE Advantech [FTU] | Number indicates sensor number
JFE06 | Turbidity, JFE Advantech [FTU] | Number indicates sensor number
JFE07 | Turbidity, JFE Advantech [FTU] | Number indicates sensor number
JFE08 | Turbidity, JFE Advantech [FTU] | Number indicates sensor number
JFE10 | Turbidity, JFE Advantech [FTU] | Number indicates sensor number
JFE11 | Turbidity, JFE Advantech [FTU] | Number indicates sensor number