## Calculation Methods
CARMABI Nutrient Flux Analysis - Calculation Methods
Overview | This analysis calculates vertical nutrient fluxes in the benthic boundary layer using the gradient-flux method.
Core Principle | Vertical flux is calculated as: Flux = -u* × (dc/d(ln z)) / κ
where u* is friction velocity, dc/d(ln z) is the concentration gradient, and κ is the von Kármán constant (0.4)
Step 1: Calculate Friction Velocity (u*)
Method | Linear regression of velocity (u) vs. ln(height above bottom)
Formula | u = (u*/κ) × ln(z), where slope m = u*/κ
Calculation | u* = κ × m = 0.4 × slope
Data Required | Velocity measurements at multiple heights (MAB = meters above bottom)
Step 2: Calculate Concentration Gradient (dc/d(ln z))
Method | Linear regression of nutrient concentration (c) vs. ln(height above bottom)
Formula | c = a + b × ln(z), where slope b = dc/d(ln z)
Data Required | Nutrient concentrations at multiple heights (MAB)
Step 3: Calculate Flux
Formula | Flux = -u* × dc/d(ln z) / κ
Units | µmol·m⁻²·h⁻¹ (conversion: multiply by 3600 to convert from per second to per hour)
Interpretation | Positive flux = upward transport from sediment; Negative flux = downward transport to sediment
Key Constants
von Kármán constant (κ) | 0.4 (dimensionless)
Nutrients Analyzed
DOC | Dissolved Organic Carbon
DIC | Dissolved Inorganic Carbon
TA | Total Alkalinity
PO4 | Phosphate
NH4 | Ammonium
NO2 | Nitrite
NO3 | Nitrate
Si | Silicate
Data Collection
Locations | CARMABI (Piscadera) and Buoy 1
Sampling Times | Sunrise, Noon, Sunset, and Night
Dates | April-May 2023
Heights (MAB) | Measurements taken at multiple heights above the seafloor (0.1m to 5.2m)

## Velocity Data
Location | Date | Time | MAB (m) | Water Speed (m/s)
CARMABI | 2023-04-17 | Noon | 0.95 | 0.029764
CARMABI | 2023-04-17 | Noon | 1.5 | 0.056304
CARMABI | 2023-04-17 | Noon | 1.95 | 0.12424
CARMABI | 2023-04-17 | Sunrise | 0.95 | 0.02512
CARMABI | 2023-04-17 | Sunrise | 1.5 | 0.019043
CARMABI | 2023-04-17 | Sunrise | 1.95 | 0.022034
CARMABI | 2023-04-17 | Sunrise | 2.45 | 0.029386
CARMABI | 2023-04-17 | Sunset | 0.95 | 0.051366
CARMABI | 2023-04-17 | Sunset | 1.5 | 0.029301
CARMABI | 2023-04-17 | Sunset | 1.95 | 0.027988
CARMABI | 2023-04-17 | Sunset | 2.45 | 0.027984
CARMABI | 2023-05-04 | Sunrise | 0.7 | 0.020845
CARMABI | 2023-05-04 | Sunrise | 1.2 | 0.013317
CARMABI | 2023-05-04 | Sunrise | 1.7 | 0.012153
CARMABI | 2023-05-04 | Sunrise | 2.2 | 0.023514
CARMABI | 2023-05-04 | Sunrise | 2.7 | 0.021003
CARMABI | 2023-05-04 | Noon | 0.7 | 0.016918
CARMABI | 2023-05-04 | Noon | 1.2 | 0.01711
CARMABI | 2023-05-04 | Noon | 1.7 | 0.018404
CARMABI | 2023-05-04 | Noon | 2.2 | 0.021839
CARMABI | 2023-05-04 | Noon | 2.7 | 0.031789
CARMABI | 2023-05-04 | Sunset | 0.95 | 0.014254
CARMABI | 2023-05-04 | Sunset | 1.2 | 0.018509
CARMABI | 2023-05-04 | Sunset | 1.7 | 0.018367
CARMABI | 2023-05-04 | Sunset | 2.2 | 0.024018
CARMABI | 2023-05-04 | Sunset | 2.7 | 0.038973
CARMABI | 2023-05-04 | Night | 0.7 | 0.011064
CARMABI | 2023-05-04 | Night | 1.2 | 0.016257
CARMABI | 2023-05-04 | Night | 1.7 | 0.020046
CARMABI | 2023-05-04 | Night | 2.2 | 0.026663
CARMABI | 2023-05-04 | Night | 2.7 | 0.030573
CARMABI | 2023-05-08 | Sunrise | 0.7 | 0.027847
CARMABI | 2023-05-08 | Sunrise | 1.2 | 0.030871
CARMABI | 2023-05-08 | Sunrise | 1.7 | 0.015873
CARMABI | 2023-05-08 | Sunrise | 2.2 | 0.020198
CARMABI | 2023-05-08 | Sunrise | 2.7 | 0.013787
CARMABI | 2023-05-08 | Noon | 0.7 | 0.014428
CARMABI | 2023-05-08 | Noon | 1.2 | 0.016709
CARMABI | 2023-05-08 | Noon | 1.7 | 0.021925
CARMABI | 2023-05-08 | Noon | 2.2 | 0.026836
CARMABI | 2023-05-08 | Noon | 2.7 | 0.029228
CARMABI | 2023-05-08 | Sunset | 0.7 | 0.034665
CARMABI | 2023-05-08 | Sunset | 1.2 | 0.039994
CARMABI | 2023-05-08 | Sunset | 1.7 | 0.034165
CARMABI | 2023-05-08 | Sunset | 2.2 | 0.048047
CARMABI | 2023-05-08 | Sunset | 2.7 | 0.039155
CARMABI | 2023-05-08 | Night | 0.7 | 0.011477
CARMABI | 2023-05-08 | Night | 1.2 | 0.027146
CARMABI | 2023-05-08 | Night | 1.7 | 0.021048
CARMABI | 2023-05-08 | Night | 2.2 | 0.017934
CARMABI | 2023-05-08 | Night | 2.7 | 0.028478

## Net fluxes
NET FLUX CALCULATION METHODOLOGY
Overview: Net fluxes represent the average nutrient exchange between the sediment and overlying water across all sampling times at each location.
Calculation Steps:
Data Preparation:
All individual flux measurements for each nutrient at each location (CARMABI and Buoy1) were collected across different dates and times (Sunrise, Noon, Sunset, Night)
Each flux value represents the vertical nutrient transport calculated using the gradient-flux method: Flux = -u* × (dc/d(ln z)) / κ
Flux Classification:
Positive Fluxes: Average of all positive flux values (upward transport from sediment to water)
Negative Fluxes: Average of all negative flux values (downward transport from water to sediment)
Net Fluxes (Sum): Mean of ALL flux values (both positive and negative) for each nutrient at each location
Formula:
Net Flux = Σ(all flux measurements) / n
Where n = total number of valid (non-NA) measurements for that nutrient at that location
Interpretation:
Positive Net Flux: Indicates net release from sediment (sediment is a source)
Negative Net Flux: Indicates net uptake by sediment (sediment is a sink)
Near-Zero Net Flux: Indicates approximate equilibrium between sediment and water
Units: All fluxes are reported in µmol·m⁻²·h⁻¹ (micromoles per square meter per hour)
Location | DIC | DOC | NH4 | NO2 | NO3 | PO4 | Si | TA
Buoy1 | -249.283 | -174.535 | 7.0392 | 0.19494 | 1.372 | -0.53654 | -6.7874 | -523.88
CARMABI | -347.139 | -352.253 | 4.1576 | -0.43543 | -7.594 | 0.68592 | -4.5926 | -644.516

## Nutrient data
Date | Location | Time | Depth(m) | Distance_to_bottom(m) | Si | DIC | TA | PO4 | NH4 | NOx | NO2 | NO3
2023-04-17 | Piscadera | 5:45-6:15 | 2.4 | 2.1 | 1.2958 | 2442.25 | 2118.5 | 0.033675 | 0.379 | 1.234 | 0.09314 | 1.0459
2023-04-17 | Piscadera | 5:45-6:15 | 2.9 | 1.6 | 1.2419 | 2425.55 | 2118.7 | 0.042214 | 0.379 | 1.1835 | 0.125 | 0.81953
2023-04-17 | Piscadera | 5:45-6:15 | 3.7 | 0.8 | 1.263 | 2423.65 | 2117.1 | 0.051029 | 2.8347 | 1.4625 | 0.42227 | 0.95759
2023-04-17 | Piscadera | 5:45-6:15 | 4.1 | 0.4 | 1.2234 | 2423.45 | 2120.2 | 0.043715 | 0.37857 | 0.6175 | 0.031401 | 0.5859
2023-04-17 | Piscadera | 5:45-6:15 | 4.3 | 0.2 | 1.1362 | 2435.65 | 2114.9 | 0.054083 | 0.5488 | 0.667 | 0.034059 | 0.63217
2023-04-17 | Piscadera | 5:45-6:15 | 4.4 | 0.1 | 1.2457 | 2451.25 | 2117.9 | 0.025456 | 1.3831 | 0.4425 | 0.021 | 0.37777
2023-04-17 | Piscadera | 11:45-12:15 | 2.4 | 2.1 | 1.1971 | 2444.95 | 2116.5 | 0.029665 | 0.432 | 0.366 | 0.02508 | 0.33749
2023-04-17 | Piscadera | 11:45-12:15 | 2.9 | 1.6 | 1.232 | 2437.15 | 2119.4 | 0.041425 | 0.336 | 0.4485 | 0.041713 | 0.39276
2023-04-17 | Piscadera | 11:45-12:15 | 3.7 | 0.8 | 1.2956 | 2444.75 | 2118.5 | 0.046615 | 0.41734 | 0.3485 | 0.020905 | 0.32744
2023-04-17 | Piscadera | 11:45-12:15 | 4.1 | 0.4 | 1.3207 | 2427.85 | 2124.8 | 0.038536 | 0.49173 | 0.313 | 0.017321 | 0.28757
2023-04-17 | Piscadera | 11:45-12:15 | 4.4 | 0.1 | 1.4111 | 2433.55 | 2112.1 | 0.048631 | 0.48321 | 0.357 | 0.023452 | 0.3335
2023-04-17 | Piscadera | 17:45-18:15 | 2.4 | 2.1 | 1.2138 | 2443.05 | 2114.1 | 0.026721 | 0.36393 | 0.317 | 0.015716 | 0.2995
2023-04-17 | Piscadera | 17:45-18:15 | 2.9 | 1.6 | 1.2772 | 2420.35 | na | 0.035917 | 0.23922 | 0.33 | 0.018493 | 0.3115
2023-04-17 | Piscadera | 17:45-18:15 | 3.7 | 0.8 | 1.2181 | 2425.85 | 2120.7 | 0.028914 | 2.2388 | 0.298 | 0.016 | 0.65125
2023-04-17 | Piscadera | 17:45-18:15 | 4.1 | 0.4 | 1.1524 | 2433.35 | 2115.9 | 0.032404 | 0.24488 | 0.3025 | 0.017493 | 0.285
2023-04-17 | Piscadera | 17:45-18:15 | 4.4 | 0.1 | 1.2419 | na | 2114.9 | 0.0349 | 0.30902 | 0.305 | 0.019975 | 0.28496
2023-04-19 | Buoy 1 | 8:00-8:30 | 5 | 2.1 | 1.0907 | 2419.75 | 2118 | 0.021213 | 0.37 | 0.557 | 0.14582 | 0.30246
2023-04-19 | Buoy 1 | 8:00-8:30 | 6.3 | 0.8 | 0.95836 | 2439.65 | 2117.4 | 0.017889 | 0.375 | 0.306 | 0.033226 | 0.2704
2023-04-19 | Buoy 1 | 8:00-8:30 | 6.9 | 0.2 | 1.0028 | 2423.35 | 2119.2 | 0.018974 | 0.35486 | 0.247 | 0.015427 | 0.23068
2023-04-19 | Buoy 1 | 8:00-8:30 | 7 | 0.1 | 1.11 | 2418.65 | 2121.5 | 0.038 | 1.092 | 0.329 | 0.043 | 0.286
2023-04-19 | Buoy 1 | 12:20-12:50 | 5 | 2.1 | 1.2782 | 2248.35 | 2097 | 0.048062 | 0.41882 | 0.2145 | 0.015969 | 0.19789
2023-04-19 | Buoy 1 | 12:20-12:50 | 6.3 | 0.8 | 1.3022 | 2422.05 | 2116.7 | 0.025788 | 0.26382 | 0.186 | 0.012 | 0.17262
2023-04-19 | Buoy 1 | 12:20-12:50 | 6.9 | 0.2 | 1.2198 | 2087.25 | 2063.6 | 0.064676 | 0.61746 | 0.2295 | 0.017944 | 0.20717
2023-04-19 | Buoy 1 | 12:20-12:50 | 7 | 0.1 | 1.232 | 2324.55 | 2102.8 | 0.026 | 0.428 | 0.181 | 0.013 | 0.168
2023-04-19 | Buoy 1 | 18:05-18:35 | 5 | 2.1 | 1.0516 | 2429.55 | 2458.5 | 0.024083 | 0.24428 | 0.1955 | 0.017889 | 0.17741
2023-04-19 | Buoy 1 | 18:05-18:35 | 6.3 | 0.8 | 0.95753 | 2432.25 | 2115 | 0.022136 | 0.50105 | 0.242 | 0.021494 | 0.2198
2023-04-19 | Buoy 1 | 18:05-18:35 | 6.9 | 0.2 | 0.97048 | 2415.45 | 2114.9 | 0.012124 | 0.23799 | 0.203 | 0.0092195 | 0.18538
2023-04-19 | Buoy 1 | 18:05-18:35 | 7 | 0.1 | 1.0579 | 2421.75 | 2110.8 | 0.0092195 | 0.34351 | 0.185 | 0.010392 | 0.17429
2023-04-26 | Buoy 1 | 6 | 5 | 2.1 | 1.2105 | 2396.65 | 2090.7 | 0.0275 | 0.349 | 0.1785 | 0.014 | 0.1645
2023-04-26 | Buoy 1 | 6 | 6.3 | 0.8 | 1.1585 | 2314.85 | 2077.2 | 0.027 | 0.2905 | 0.1355 | 0.008 | 0.1275
2023-04-26 | Buoy 1 | 6 | 6.7 | 0.2 | 1.237 | 2402.85 | 2094 | 0.0245 | 0.37 | 0.224 | 0.0215 | 0.2025
2023-04-26 | Buoy 1 | 6 | 7 | 0.1 | 1.103 | na | na | 0.028 | 0.419 | 0.218 | 0.011 | 0.207
2023-04-26 | Buoy 1 | 12:00-12:30 | 5 | 2.1 | 1.0682 | 2387.85 | 2078.9 | 0.019975 | 0.29719 | 0.134 | 0.015199 | 0.11487
2023-04-26 | Buoy 1 | 12:00-12:30 | 6.3 | 0.8 | 1.1269 | 2422.55 | 2079.6 | 0.024739 | 0.43139 | 0.185 | 0.02265 | 0.16195
2023-04-26 | Buoy 1 | 12:00-12:30 | 6.7 | 0.2 | 1.141 | 2394.85 | 2086.1 | 0.021909 | 0.338 | 0.191 | 0.10183 | 0.174
2023-04-26 | Buoy 1 | 12:00-12:30 | 7 | 0.1 | 0.9464 | 2390.05 | 2085.8 | 0.028142 | 0.2845 | 0.208 | 0.014967 | 0.19296
2023-04-26 | Buoy 1 | 18:20-18:50 | 5 | 2.1 | 1.1127 | 2415.3 | 2082.05 | 0.024909 | 0.28273 | 0.1755 | 0.014982 | 0.16045
2023-04-26 | Buoy 1 | 18:20-18:50 | 6.3 | 0.8 | 1.1515 | 2314.85 | 2077.2 | 0.026926 | 0.289 | 0.1355 | 0.0074162 | 0.11573
2023-04-26 | Buoy 1 | 18:20-18:50 | 6.7 | 0.2 | 1.1134 | 2396.2 | 2085.05 | 0.021213 | 0.32521 | 0.22325 | 0.019384 | 0.20351
2023-04-26 | Buoy 1 | 18:20-18:50 | 7 | 0.1 | 1.0394 | na | 2078 | 0.032675 | 0.4255 | 0.2455 | 0.014947 | 0.2305
2023-05-02 | Buoy 1 | 22-22:30 | 5 | 2.1 | 1.367 | 2410.05 | 2093.6 | 0.018385 | 0.15592 | 0.0745 | 0.011619 | 0.062498
2023-05-02 | Buoy 1 | 22-22:30 | 6.3 | 0.8 | 1.2015 | 2399.35 | 2092.8 | 0.017944 | 0.17112 | 0.1035 | 0.011832 | 0.091269
2023-05-02 | Buoy 1 | 22-22:30 | 6.7 | 0.2 | 1.2315 | 2414.15 | 2088.2 | 0.015492 | 0.14623 | 0.0615 | 0.0067082 | 0.054443
2023-05-02 | Buoy 1 | 22-22:30 | 7 | 0.1 | 1.036 | 2402.15 | 2098 | 0.025 | 0.242 | 0.115 | 0.013 | 0.102
2023-05-04 | Piscadera | 7:45-8:15 | 2.4 | 2.1 | 1.4302 | 2384.95 | 2102 | 0.036932 | 0.30312 | 0.5875 | 0.025826 | 0.56134
2023-05-04 | Piscadera | 7:45-8:15 | 3.7 | 0.8 | 1.9069 | 2326.55 | 2102.4 | 0.048436 | 0.32893 | 0.8545 | 0.02265 | 0.83147
2023-05-04 | Piscadera | 7:45-8:15 | 4.1 | 0.4 | 1.4731 | 2368.45 | 2102 | 0.039243 | 0.31272 | 0.297 | 0.020347 | 0.27622
2023-05-04 | Piscadera | 7:45-8:15 | 4.3 | 0.2 | 1.53 | 2173.95 | 2062.1 | 0.05592 | 0.504 | 0.3405 | 0.01631 | 0.324
2023-05-04 | Piscadera | 7:45-8:15 | 4.4 | 0.1 | 1.7002 | 2395.85 | 2110 | 0.039799 | 0.43898 | 0.263 | 0.020494 | 0.23944
2023-05-04 | Piscadera | 12:10-12:40 | 2.4 | 2.1 | 1.1067 | 2382.65 | 2104.6 | 0.03735 | 0.23994 | 0.1695 | 0.011832 | 0.15732
2023-05-04 | Piscadera | 12:10-12:40 | 4.1 | 0.4 | 1.1651 | na | na | 0.030984 | 0.2503 | 0.1 | 0.011489 | 0.088091
2023-05-04 | Piscadera | 12:10-12:40 | 4.3 | 0.2 | 1.1397 | 2399.55 | 2093.3 | 0.037947 | 0.24818 | 0.103 | 0.012961 | 0.089861
2023-05-04 | Piscadera | 12:10-12:40 | 4.4 | 0.1 | 1.4091 | na | na | 0.030984 | 0.26205 | 0.1075 | 0.013856 | 0.093274
2023-05-04 | Piscadera | 18-18:30 | 2.4 | 2.1 | 3.4653 | 2070.65 | 2050.8 | 0.1864 | 0.83778 | 0.702 | 0.035944 | 0.66564
2023-05-04 | Piscadera | 18-18:30 | 3.7 | 0.8 | 1.4016 | 2384.85 | 2089.4 | 0.040299 | 0.40984 | 0.3965 | 0.02839 | 0.36799
2023-05-04 | Piscadera | 18-18:30 | 4.1 | 0.4 | 1.3188 | 2383.55 | 2089.9 | 0.031369 | 0.2641 | 0.2075 | 0.017321 | 0.18999
2023-05-04 | Piscadera | 18-18:30 | 4.3 | 0.2 | 1.2719 | 2346.25 | 2081.4 | 0.042849 | 0.3223 | 0.222 | 0.01833 | 0.20336
2023-05-04 | Piscadera | 18-18:30 | 4.4 | 0.1 | 1.5478 | 2389.65 | 2090.9 | 0.031749 | 0.28922 | 0.2005 | 0.018894 | 0.18125
2023-05-04 | Piscadera | 20:10-20:40 | 2.4 | 2.1 | 1.8063 | 2403.25 | 2114.1 | 0.021909 | 0.44542 | 0.563 | 0.035327 | 0.52598
2023-05-04 | Piscadera | 20:10-20:40 | 3.7 | 0.8 | 2.0459 | 2421.85 | 2106 | 0.014 | 0.37819 | 0.429 | 0.035944 | 0.3929
2023-05-04 | Piscadera | 20:10-20:40 | 4.1 | 0.4 | 1.3904 | 2439.25 | 2092.1 | 0.015427 | 0.39232 | 0.388 | 0.02569 | 0.35842
2023-05-04 | Piscadera | 20:10-20:40 | 4.3 | 0.2 | 1.2043 | 2403.75 | 2098.3 | 0.014387 | 0.49663 | 0.3875 | 0.022913 | 0.36448
2023-05-04 | Piscadera | 20:10-20:40 | 4.4 | 0.1 | 1.6829 | 2338.25 | 2089.5 | 0.031812 | 0.49424 | 0.4155 | 0.018974 | 0.3965
2023-05-08 | Piscadera | 7:50-8:20 | 2.4 | 2.1 | 1.7205 | 2404.75 | 2117 | 0.025 | 0.44296 | 0.7735 | 0.026 | 0.7473
2023-05-08 | Piscadera | 7:50-8:20 | 3.7 | 0.8 | 2.4 | 2399.55 | 2105.1 | 0.024495 | 0.357 | 0.4755 | 0.084623 | 0
2023-05-08 | Piscadera | 7:50-8:20 | 4.1 | 0.4 | 1.6464 | 2349.35 | 2103.5 | 0.053852 | 0.47206 | 0.251 | 0.016733 | 0.23255
2023-05-08 | Piscadera | 7:50-8:20 | 4.3 | 0.2 | 1.4246 | 2394.25 | 2113.1 | 0.033437 | 0.718 | 0.493 | 0.057158 | 0.4267
2023-05-08 | Piscadera | 7:50-8:20 | 4.4 | 0.1 | 1.3375 | 2400.15 | 2107 | 0.060688 | 0.58786 | 0.2655 | 0.017321 | 0.24735
2023-05-08 | Piscadera | 12-12:30 | 2.4 | 2.1 | 1.7229 | 2427.225 | 2117.7 | 0.050379 | 0.55632 | 0.367 | 0.034871 | 0.33156
2023-05-08 | Piscadera | 12-12:30 | 3.7 | 0.8 | 2.0668 | 2421.425 | 2116.2 | 0.080598 | 0.39591 | 0.3925 | 0.036497 | 0.35568
2023-05-08 | Piscadera | 12-12:30 | 4.3 | 0.2 | 1.965 | 2415.525 | 2129.5 | 0.041821 | 0.44876 | 0.386 | 0.040472 | 0.34524
2023-05-08 | Piscadera | 12-12:30 | 4.4 | 0.1 | 1.9108 | 2426.525 | 2120.8 | 0.042661 | 0.43058 | 0.387 | 0.037987 | 0.34879
2023-05-08 | Piscadera | 18:25-18:55 | 2.4 | 2.1 | 2.0813 | na | 2096.5 | 0.024 | 0.28997 | 1.7755 | 0.19794 | 1.5774
2023-05-08 | Piscadera | 18:25-18:55 | 3.7 | 0.8 | 1.8235 | 2440.325 | 2114.9 | 0.025 | 0.82102 | 0.2245 | 0.033437 | 0.18711
2023-05-08 | Piscadera | 18:25-18:55 | 4.1 | 0.4 | 1.4238 | 2411.225 | 2114.5 | 0.1004 | 0.43563 | 0.2455 | 0.026981 | 0.21802
2023-05-08 | Piscadera | 18:25-18:55 | 4.3 | 0.2 | 1.469 | 2414.325 | 2120.6 | 0.045826 | 0.49425 | 0.2445 | 0.025259 | 0.21799
2023-05-08 | Piscadera | 20-20:30 | 2.4 | 2.1 | 1.5623 | 2434.025 | 2132.1 | 0.034641 | 0.44602 | 0.365 | 0.024372 | 0.33934
2023-05-08 | Piscadera | 20-20:30 | 3.7 | 0.8 | 1.2832 | 2409.125 | 2143.3 | 0.031749 | 0.41531 | 0.19 | 0.017664 | 0.17146
2023-05-08 | Piscadera | 20-20:30 | 4.3 | 0.2 | 1.2854 | 2421.125 | 2123.4 | 0.028618 | 0.395 | 0.3675 | 0.070569 | 0.13218
2023-05-10 | Buoy 1 | 5:45-6:45 | 5 | 2.1 | 1.52 | 2413.825 | 2125.3 | 0.028249 | 0.30221 | 0.142 | 0.014967 | 0.12698
2023-05-10 | Buoy 1 | 5:45-6:45 | 6.3 | 0.8 | 1.4349 | 2372.625 | 2124.7 | 0.041425 | 0.37975 | 0.169 | 0.016971 | 0.15153
2023-05-10 | Buoy 1 | 5:45-6:45 | 6.7 | 0.4 | 1.4959 | 2434.325 | 2129.6 | 0.039598 | 0.33399 | 0.1825 | 0.017493 | 0.16495
2023-05-10 | Buoy 1 | 5:45-6:45 | 6.9 | 0.2 | 1.3488 | 2399.725 | 2103 | 0.018655 | 0.40924 | 0.198 | 0.034409 | 0.16316
2023-05-10 | Buoy 1 | 5:45-6:45 | 7 | 0.1 | 1.2819 | 2453.825 | 2113.1 | 0.043 | 0.56637 | 0.289 | 0.022956 | 0.26493
2023-05-10 | Buoy 1 | 12-12:30 | 5 | 2.1 | 1.5062 | 2426.625 | 2118.3 | 0.057236 | 0.53173 | 0.156 | 0.026401 | 0.12611
2023-05-10 | Buoy 1 | 12-12:30 | 6.3 | 0.8 | 1.48 | 2419.025 | 2126.1 | 0.031081 | 0.39414 | 0.1625 | 0.016 | 0.14646
2023-05-10 | Buoy 1 | 12-12:30 | 6.7 | 0.4 | 1.5694 | 2408.725 | 2123 | 0.0251 | 0.3382 | 0.1795 | 0.017 | 0.16166
2023-05-10 | Buoy 1 | 12-12:30 | 6.9 | 0.2 | 1.5755 | 2366.925 | 2053 | 0.043566 | 0.62798 | 0.244 | 0.054065 | 0.18567
2023-05-10 | Buoy 1 | 12-12:30 | 7 | 0.1 | 1.286 | 2410.125 | 2116.6 | 0.037947 | 0.38641 | 0.187 | 0.021024 | 0.16549
2023-05-10 | Buoy 1 | 18-18:30 | 5 | 2.1 | 1.3548 | 2430.825 | 2125.8 | 0.026153 | 0.23364 | 0.2355 | 0.0199 | 0.21494
2023-05-10 | Buoy 1 | 18-18:30 | 6.3 | 0.8 | 1.3402 | 2411.025 | 2123.1 | 0.0251 | 0.29423 | 0.2355 | 0.022494 | 0.21232
2023-05-10 | Buoy 1 | 18-18:30 | 6.7 | 0.4 | 1.2759 | 2425.825 | 2118.7 | 0.028618 | 0.3733 | 0.2385 | 0.023452 | 0.21494
2023-05-10 | Buoy 1 | 18-18:30 | 7 | 0.1 | 1.275 | 2415.925 | 2125.2 | 0.039115 | 0.25521 | 0.268 | 0.024819 | 0.24275
2023-05-10 | Buoy 1 | 20-20:30 | 5 | 2.1 | 1.2942 | 2420.325 | 2146.6 | 0.019339 | 0.30221 | 0.1165 | 0.021633 | 0.093381
2023-05-10 | Buoy 1 | 20-20:30 | 6.3 | 0.8 | 1.2378 | 2420.425 | 2134.1 | 0.019053 | 0.35799 | 0.139 | 0.022804 | 0.11515
2023-05-10 | Buoy 1 | 20-20:30 | 6.7 | 0.4 | 1.3418 | 2412.825 | 2138.2 | 0.033045 | 0.59537 | 0.2125 | 0.022361 | 0.18807
2023-05-10 | Buoy 1 | 20-20:30 | 7 | 0.1 | 1.2553 | 2416.825 | 2133.6 | 0.013748 | 0.43136 | 0.085 | 0.011402 | 0.07225

## Prokaryotic counts
Date | Location | Sample Type | Depth (m) | Distance_to_bottom(m) | Time of sampling | Counts per mL
2023-04-17 | Piscadera | Gradient Sampler | 4.1m | 0.4 | 5:45-6:15 | 767335.9859
2023-04-17 | Piscadera | Gradient Sampler | 2.4m | 2.1 | 5:45-6:16 | 879321.7359
2023-04-17 | Piscadera | Gradient Sampler | 4.1m | 0.4 | 11:45-12:15 | 925661.6527
2023-04-17 | Piscadera | Gradient Sampler | 2.4m | 2.1 | 11:45-12:16 | 912843.6786
2023-04-17 | Piscadera | Gradient Sampler | 4.1m | 0.4 | 17:45-18:15 | 874826.7327
2023-04-17 | Piscadera | Gradient Sampler | 2.4m | 2.1 | 17:45-18:15 | 958320.533
2023-04-19 | Buoy 1 | Gradient Sampler | 6.9m | 0.2 | 8:00-8:30 | 678993.2451
2023-04-19 | Buoy 1 | Gradient Sampler | 5m | 2.1 | 8:00-8:30 | 675595.4474
2023-04-19 | Buoy 1 | Gradient Sampler | 6.9m | 0.2 | 12:20-12:50 | 640060.1462
2023-04-19 | Buoy 1 | Gradient Sampler | 5m | 2.1 | 12:20-12:50 | 705043.0277
2023-04-19 | Buoy 1 | Gradient Sampler | 6.9m | 0.2 | 18:05-18:35 | 631565.6519
2023-04-19 | Buoy 1 | Gradient Sampler | 5m | 2.1 | 18:05-18:35 | 786307.0232
2023-04-26 | Buoy 1 | Gradient Sampler | 6.9m | 0.2 | 06:40-7:10 | 1410369.2051
2023-04-26 | Buoy 1 | Gradient Sampler | 5m | 2.1 | 6:40-7:10 | 1083897.4739
2023-04-26 | Buoy 1 | Gradient Sampler | 6.9m | 0.2 | 12:00-12:30 | 1061528.6388
2023-04-26 | Buoy 1 | Gradient Sampler | 5m | 2.1 | 12:00-12:30 | 1058130.8411
2023-04-26 | Buoy 1 | Gradient Sampler | 6.9m | 0.2 | 18:20-18:50 | 1076960.3035
2023-04-26 | Buoy 1 | Gradient Sampler | 5m | 2.1 | 18:20-18:50 | 1067616.3598
2023-05-04 | Piscadera | Gradient Sampler | 4.1m | 0.4 | 08:15-8:45 | 881020.6348
2023-05-04 | Piscadera | Gradient Sampler | 4.1m | 0.4 | 12:20-12:50 | 923476.7708
2023-05-04 | Piscadera | Gradient Sampler | 2.4m | 2.1 | 12:20-12:50 | 776963.0795
2023-05-04 | Piscadera | Gradient Sampler | 4.1m | 0.4 | 18:20-18:50 | 744400.8513
2023-05-04 | Piscadera | Gradient Sampler | 2.4m | 2.1 | 18:20-18:50 | 777387.8042
2023-05-08 | Piscadera | Gradient Sampler | 0.4 | 0.4 | 12-12:30 | 845910.0583
2023-05-08 | Piscadera | Gradient Sampler | 1.6m | 1.6 | 12-12:30 | 863890.0713
2023-05-08 | Piscadera | Gradient Sampler | 0.4 | 0.4 | 18:25-18:55 | 792819.4689
2023-05-08 | Piscadera | Gradient Sampler | 1.6m | 1.6 | 18:25-18:55 | 786411.8431
2023-05-08 | Piscadera | Gradient Sampler | 0.4 | 0.4 | 20-20:30 | 834916.2224
2023-05-08 | Piscadera | Gradient Sampler | 1.6m | 1.6 | 20-20:30 | 788855.3715
2023-05-10 | Buoy 1 | Gradient Sampler | 6.9m | 0.2 | 6-6:30 | 930905.3694
2023-05-10 | Buoy 1 | Gradient Sampler | 5m | 2.1 | 6-6:30 | 1003589.1089
2023-05-10 | Buoy 1 | Gradient Sampler | 6.9m | 0.2 | 12-12:30 | 829235.5293
2023-05-10 | Buoy 1 | Gradient Sampler | 5m | 2.1 | 12-12:30 | 958580.5407
2023-05-10 | Buoy 1 | Gradient Sampler | 6.9m | 0.2 | 20-20:30 | 813941.3557
2023-05-10 | Buoy 1 | Gradient Sampler | 5m | 2.1 | 20-20:30 | 782767.6506

## Reference Concentrations
Location | Date | Time | Reference Depth (m) | DOC (µmol/L) | DIC (µmol/L) | TA (µmol/L) | PO4 (µmol/L) | NH4 (µmol/L) | NO2 (µmol/L) | NO3 (µmol/L) | Si (µmol/L)
CARMABI | 2023-04-17 | Noon | 5 |  | 2123 | 2468.8 | 0.044 | 0.33 | 0.017 | 0.307 | 1.23
CARMABI | 2023-04-17 | Sunrise | 5 |  | 2135 | 2442.8 | 0.042 |  | 0.0125 | 0.98 | 1.27
CARMABI | 2023-04-17 | Sunset | 5 |  | 2117 | 2472.8 | 0.017 | 0.26 | 0.019 | 0.33 | 1.17
CARMABI | 2023-05-04 | Sunrise | 5 |  | 2112 | 2390.8 | 0.036 | 0.208 | 0.0225 | 0.6 | 1.4
CARMABI | 2023-05-04 | Noon | 5 |  | 2110 | 2400.8 | 0.042 | 0.23 | 0.011 | 0.168 | 1.1
CARMABI | 2023-05-04 | Sunset | 5 |  | 2100 | 2474.8 | 0.024 | 0.28 | 0.034 | 0.6 | 1.48
CARMABI | 2023-05-04 | Night | 5 |  | 2100 | 2474.8 | 0.023 | 0.42 | 0.04 | 0.5 | 2.03
CARMABI | 2023-05-08 | Sunrise | 5 |  | 2120 | 2440.8 | 0.025 | 0.408 | 0.02625 | 0.3 | 1.7
CARMABI | 2023-05-08 | Noon | 5 |  | 2131 | 2427.8 | 0.06 | 0.44 | 0.03 | 0.32 | 1.95
CARMABI | 2023-05-08 | Sunset | 5 |  | 2126 | 2455.8 | 0.024 | 0.24 | 0.034 | 0.3 | 2
CARMABI | 2023-05-08 | Night | 5 |  | 2140 | 2430.8 | 0.033 | 0.42 | 0.04 | 0.33 | 1.5
Buoy1 | 19-04-2023 | Sunrise | 7 | 104 | 2122.35 | 2489.375 | 0.033 | 0.372 | 0.023 | 0.291 | 1.11
Buoy1 | 19-04-2023 | Noon | 7 |  |  |  | 0.056 |  | 0.018 | 0.21 | 1.232
Buoy1 | 19-04-2023 | Sunset | 7 | 112.1 | 2111.15 | 2421.725 | 0.0092195 | 0.27351 | 0.012039 | 0.17429 | 1.0579
Buoy1 | 26-4-2023 | Sunrise | 7 | 138 | 2104.4 | 2436.3 | 0.028 | 0.30419 | 0.011 | 0.207 | 1.18
Buoy1 | 26-4-2023 | Noon | 7 | 136.9 | 2080.2 | 2415.525 | 0.02 | 0.2845 | 0.015197 | 0.10296 | 1.2046
Buoy1 | 26-4-2023 | Sunset | 7 | 131 | 2085.5 | 2425.65 | 0.03135 | 0.252 | 0.018894 | 0.254 | 0.92
Buoy1 | 2-5-2023 | Night | 7 | 149.1 | 2098 | 2402.15 | 0.025 | 0.242 | 0.013 | 0.102 | 1.036
Buoy1 | 10/5/23 | Sunrise | 7 | 125.5 | 2118.65 | 2452.3625 | 0.023 | 0.56637 |  | 0.16493 | 1.4282
Buoy1 | 10/5/23 | Noon | 7 |  | 2120.85 | 2407.8625 | 0.028795 | 0.68641 | 0.012024 | 0.12549
Buoy1 | 10/5/23 | Sunset | 7 | 102.7 | 2118.05 | 2433.9625 | 0.039115 | 0.22521 | 0.024819 | 0.24275 | 1.275
Buoy1 | 10/5/23 | Night | 7 | 95.5 | 2141.15 | 2441.9625 | 0.011075 | 0.35136 | 0.011402 | 0.109 | 1.2653

## Calculated Fluxes
Location | Date | Time | u* (m/s) | Flux DOC | Flux DIC | Flux TA | Flux PO4 | Flux NH4 | Flux NO2 | Flux NO3 | Flux Si
|  |  |  | (µmol·m⁻²·h⁻¹) | (µmol·m⁻²·h⁻¹) | (µmol·m⁻²·h⁻¹) | (µmol·m⁻²·h⁻¹) | (µmol·m⁻²·h⁻¹) | (µmol·m⁻²·h⁻¹) | (µmol·m⁻²·h⁻¹) | (µmol·m⁻²·h⁻¹)
Buoy1 | 2/5/23 | Night | 0.025009 | -486.1322 | 732 | -1632.812 | -0.61408 | 6.5728 | 0.10598 | 2.258 | -22.7251
Buoy1 | 10/5/23 | Night | 0.025295 | -2957.3022 | 587.98 | -1027.5169 | -1.2761 | 7.2028 | 0.47075 | 5.4896 | -4.3407
Buoy1 | 10/5/23 | Noon | 0.014211 | 257.9077 | -239.7498 | -799.6296 | -1.7472 | -12.8591 | 0.21462 | 2.1208 | 4.6619
Buoy1 | 4/19/23 | Noon | 0.015657 |  | -1569.1739 |  | -1.4763 |  | 0.62029 | 4.0727 | 1.5084
Buoy1 | 4/26/23 | Noon | 0.030007 | 879.4151 | -569.6675 | -814.0155 | -1.5585 | 5.9647 | 0.52792 | 6.5927 | -19.3846
Buoy1 | 10/5/23 | Sunrise | 0.016573 | -1912.9397 | 287.3423 | 1835.6068 | 1.176 | 10.9596 |  | 0.78327 | -11.0981
Buoy1 | 4/19/23 | Sunrise | 0.0099837 | -300.4246 | 120.375 | 694.1581 | 0.19854 | -0.21463 | -0.24768 | 1.649 | -0.85216
Buoy1 | 4/26/23 | Sunrise | 0.0065919 | -400.6214 | 7.6582 | 442.0768 | 0.034709 | 2.4858 | -0.050436 | 0.7312 | -4.8221
Buoy1 | 5/10/23 | Sunset | 0.051901 | 2839.1783 | -1933.7698 | -837.4405 | -0.95287 | 24.653 | 0.73036 | -3.7753 | -13.5241
Buoy1 | 4/19/23 | Sunset | 0.016176 | 539.3772 | -619.6468 | -3129.3535 | -0.76502 | 8.3475 | -0.71659 | -14.774 | 6.2156
Buoy1 | 4/26/23 | Sunset | 0.034564 | -203.8114 | 454.5422 | 30.1271 | 1.0789 | 17.2796 | 0.29419 | 9.9442 | -10.3001
CARMABI | 4/5/23 | Night | 0.01191 | 403.6081 | -803.9476 | -1901.2878 | 1.2572 | 4.437 | -0.62646 | -5.9773 | -14.0498
CARMABI | 8/5/23 | Night | 0.010623 | 93.7806 | -642.6083 | -1693.9591 | 0.68252 | 2.4219 | -0.71132 | -8.025 | -10.4641
CARMABI | 4/5/23 | Noon | 0.010856 | -29.2042 | -374.9473 | 957.5796 | -0.18592 | 0.61376 | 0.062993 | -1.926 | 6.929
CARMABI | 8/5/23 | Noon | 0.011652 | -1176.8471 | -260.4034 | 767.2769 | -0.40671 | -1.0523 | 0.19455 | 1.0914 | -7.787
CARMABI | 17/4/23 | Noon | 0.068039 | -3021.8024 | -140.6543 | -2162.05 | 2.3804 | 20.1575 | 1.5696 | -8.1174 | 39.2948
CARMABI | 4/5/23 | Sunrise | 0.0079685 | -530.968 | 90.0363 | 1598.529 | 0.06753 | 3.0875 | -0.32211 | -7.4949 | 5.6169
CARMABI | 8/5/23 | Sunrise | 0.0065821 | -311.2453 | -120.1491 | 847.1782 | 0.67193 | 3.3924 | -0.19704 | -0.95156 | -7.6174
CARMABI | 17/4/23 | Sunrise | 0.013412 | -704.8418 | -293.9741 | -969.3662 | 0.78542 | -16.5708 | -3.5457 | -22.9839 | -2.5522
CARMABI | 4/5/23 | Sunset | 0.014548 | -760.3329 | -525.3546 | -1602.7528 |  | 5.9944 | -0.79055 | -20.4909 | -11.1422
CARMABI | 8/5/23 | Sunset | 0.017526 | 2023.0709 | -773.4596 | -2764.8012 | 1.1174 | 20.9262 | -0.56218 |  | -45.8648
CARMABI | 17/4/23 | Sunset | 0.014976 | 139.9962 | 26.9287 | -166.0228 | 0.48948 | 2.3257 | 0.13855 | -1.0649 | -2.8813