## Metadata
NMEA Latitude = 36 14.86 N
NMEA Longitude = 033 52.78 W
NMEA UTC (Time) = Apr 17 2015 22:07:37

## Up + downcast
Date and time | Temperature [ITS-90, deg C] | Potential Temperature [ITS-90, deg C] | Conductivity [mS/cm] | Pressure, Digiquartz [db] | Depth [salt water, m] | Salinity, Practical [PSU] | Density [sigma-theta, kg/m^3] | Time, Elapsed [seconds] | Fluorescence, Chelsea Aqua 3 Chl Con [ug/l] | Oxygen, SBE 43 [umol/kg] | Oxygen raw, SBE 43 [V] | Beam Transmission, Chelsea/Seatech [%] | Altimeter [m] | SPAR, Biospherical/Licor | Turbidity, Seapoint [FTU] | Turbidity, WET Labs ECO [NTU] | Time, NMEA [seconds] | Density [sigma-t, kg/m^3 ] | Depth [salt water, m], lat = 36.2785 | Potential Temperature [ITS-90, deg C] | Salinity, Practical [PSU]
2015-04-17 22:08 | 18.673 | 18.6723 | 47.9466 | 4.142 | 4.112 | 36.1577 | 25.9901 | 0.479 | 0.0651 | 329.285 | 3.2307 | 94.3123 | 98.7 | 27 | 0.037 | 0.047 | 261457658 | 25.9895 | 4.112 | 18.6723 | 36.157
2015-04-17 22:08 | 18.6938 | 18.6931 | 47.975 | 4.22 | 4.189 | 36.1628 | 25.9888 | 1.479 | 0.0669 | 337.641 | 3.2203 | 94.3053 | 83.6 | 27.053 | 0.036 | 0.0509 | 482623659 | 25.9885 | 4.189 | 18.6931 | 36.1627
2015-04-17 22:08 | 18.7279 | 18.7271 | 47.9951 | 4.168 | 4.137 | 36.1493 | 25.9697 | 2.479 | 0.0697 | 342.587 | 3.2171 | 94.3002 | 91.91 | 27 | 0.037 | 0.0466 | 482623660 | 25.97 | 4.137 | 18.7272 | 36.1499
2015-04-17 22:08 | 18.732 | 18.7312 | 48.0006 | 4.247 | 4.216 | 36.1502 | 25.9694 | 3.479 | 0.0662 | 337.835 | 3.2142 | 94.311 | 87.27 | 27 | 0.036 | 0.0491 | 482623661 | 25.9698 | 4.216 | 18.7312 | 36.151
2015-04-17 22:08 | 18.7348 | 18.734 | 48.0306 | 4.547 | 4.514 | 36.1731 | 25.9862 | 4.479 | 0.0686 | 327.762 | 3.216 | 94.3124 | 31.31 | 27 | 0.037 | 0.0486 | 482623662 | 25.9865 | 4.514 | 18.734 | 36.1738
2015-04-17 22:08 | 18.7341 | 18.7332 | 48.062 | 4.924 | 4.887 | 36.2002 | 26.0072 | 5.479 | 0.0703 | 321.073 | 3.2315 | 94.3205 | 91.58 | 27.054 | 0.036 | 0.0512 | 482623663 | 26.0074 | 4.887 | 18.7332 | 36.2008
2015-04-17 22:08 | 18.7342 | 18.7333 | 48.0808 | 4.898 | 4.861 | 36.2161 | 26.0193 | 6.479 | 0.0673 | 325.618 | 3.2641 | 94.3194 | 98.7 | 27.91 | 0.036 | 0.0471 | 482623664 | 26.0195 | 4.862 | 18.7333 | 36.2167
2015-04-17 22:08 | 18.7344 | 18.7336 | 48.111 | 4.59 | 4.557 | 36.2417 | 26.0388 | 7.479 | 0.0672 | 334.171 | 3.2887 | 94.3196 | 83.37 | 27.965 | 0.037 | 0.0478 | 482623665 | 26.039 | 4.557 | 18.7336 | 36.2421
2015-04-17 22:08 | 18.7273 | 18.7266 | 48.0448 | 4.166 | 4.135 | 36.1923 | 26.0028 | 8.479 | 0.0656 | 338.951 | 3.29 | 94.1427 | 91.78 | 27 | 0.037 | 0.0486 | 482623666 | 26.0028 | 4.135 | 18.7266 | 36.1925
2015-04-17 22:08 | 18.7072 | 18.7065 | 48.0155 | 4.123 | 4.093 | 36.1856 | 26.0028 | 9.479 | 0.0649 | 331.067 | 3.2651 | 94.0759 | 98.71 | 27 | 0.038 | 0.0513 | 482623667 | 26.0024 | 4.093 | 18.7065 | 36.1853
2015-04-17 22:08 | 18.7143 | 18.7136 | 48.0577 | 4.409 | 4.377 | 36.2148 | 26.0233 | 10.479 | 0.0651 | 321.171 | 3.2433 | 94.3304 | 82.54 | 27 | 0.037 | 0.0511 | 482623668 | 26.0231 | 4.377 | 18.7136 | 36.2147
2015-04-17 22:08 | 18.7295 | 18.7286 | 48.0516 | 4.782 | 4.747 | 36.1958 | 26.0049 | 11.479 | 0.0662 | 324.152 | 3.2438 | 94.3409 | 91.43 | 27 | 0.036 | 0.0458 | 482623669 | 26.0049 | 4.747 | 18.7287 | 36.196
2015-04-17 22:08 | 18.7264 | 18.7256 | 48.057 | 4.658 | 4.623 | 36.2032 | 26.0114 | 12.479 | 0.0703 | 331.181 | 3.2649 | 94.3367 | 98.71 | 27 | 0.036 | 0.0511 | 482623670 | 26.0114 | 4.623 | 18.7256 | 36.2034
2015-04-17 22:08 | 18.7324 | 18.7316 | 48.0722 | 4.232 | 4.201 | 36.2109 | 26.0157 | 13.479 | 0.0686 | 333.133 | 3.2811 | 94.3231 | 83.17 | 27 | 0.036 | 0.0503 | 482623671 | 26.0158 | 4.201 | 18.7316 | 36.2111
2015-04-17 22:08 | 18.7109 | 18.7102 | 48.0228 | 4.084 | 4.054 | 36.1886 | 26.0041 | 14.479 | 0.0671 | 326.454 | 3.2638 | 94.3332 | 91.66 | 27 | 0.037 | 0.0461 | 482623672 | 26.0038 | 4.054 | 18.7102 | 36.1883
2015-04-17 22:08 | 18.7104 | 18.7097 | 48.0461 | 4.356 | 4.324 | 36.2085 | 26.0195 | 15.479 | 0.0698 | 325.323 | 3.2398 | 94.3239 | 98.71 | 27 | 0.037 | 0.048 | 482623673 | 26.0192 | 4.324 | 18.7097 | 36.2083
2015-04-17 22:08 | 18.7322 | 18.7314 | 48.0748 | 4.596 | 4.562 | 36.2131 | 26.0175 | 16.479 | 0.0697 | 332.081 | 3.2375 | 94.3174 | 82.73 | 27 | 0.036 | 0.0519 | 482623674 | 26.0175 | 4.562 | 18.7314 | 36.2134
2015-04-17 22:08 | 18.7233 | 18.7225 | 48.0452 | 4.409 | 4.377 | 36.1962 | 26.0068 | 17.479 | 0.0677 | 341.557 | 3.2513 | 94.3104 | 91.46 | 27 | 0.036 | 0.0535 | 482623675 | 26.0066 | 4.377 | 18.7225 | 36.1962
2015-04-17 22:08 | 18.7005 | 18.6998 | 48.0355 | 4.16 | 4.13 | 36.2086 | 26.0221 | 18.479 | 0.0665 | 345.272 | 3.2553 | 94.3222 | 94.77 | 27 | 0.037 | 0.0336 | 482623676 | 26.0216 | 4.13 | 18.6998 | 36.2082
2015-04-17 22:08 | 18.724 | 18.7232 | 48.0602 | 4.295 | 4.263 | 36.2083 | 26.0159 | 19.479 | 0.0643 | 339.496 | 3.2415 | 94.3237 | 51.71 | 27 | 0.037 | 0.0455 | 482623677 | 26.0158 | 4.263 | 18.7232 | 36.2084
2015-04-17 22:08 | 18.7319 | 18.7311 | 48.0891 | 4.675 | 4.641 | 36.2254 | 26.027 | 20.479 | 0.0629 | 327.896 | 3.2395 | 94.3069 | 91.46 | 27 | 0.036 | 0.0532 | 482623678 | 26.027 | 4.641 | 18.7311 | 36.2257
2015-04-17 22:08 | 18.7338 | 18.7329 | 48.0869 | 5.036 | 4.999 | 36.2218 | 26.0238 | 21.479 | 0.0622 | 322.559 | 3.2569 | 94.3144 | 98.71 | 27 | 0.036 | 0.038 | 482623679 | 26.0238 | 4.999 | 18.7329 | 36.2221
2015-04-17 22:08 | 18.7325 | 18.7317 | 48.1013 | 5.01 | 4.974 | 36.2351 | 26.0343 | 22.479 | 0.0654 | 323.627 | 3.2902 | 94.331 | 82.29 | 27.482 | 0.037 | 0.0359 | 482623680 | 26.0342 | 4.974 | 18.7316 | 36.2354
2015-04-17 22:08 | 18.7344 | 18.7336 | 48.1488 | 4.58 | 4.546 | 36.2739 | 26.0635 | 23.479 | 0.0636 | 324.525 | 3.3145 | 94.3237 | 91.24 | 9.8036 | 0.036 | 0.0359 | 482623681 | 26.0635 | 4.547 | 18.7336 | 36.2741
2015-04-17 22:08 | 18.7338 | 18.7331 | 48.1085 | 4.142 | 4.112 | 36.2405 | 26.038 | 24.479 | 0.0646 | 328.214 | 3.3098 | 94.3254 | 29.28 | 2.5424e-12 | 0.036 | 0.0343 | 482623682 | 26.038 | 4.112 | 18.7331 | 36.2407
2015-04-17 22:08 | 18.7221 | 18.7214 | 48.071 | 4.03 | 4.001 | 36.2194 | 26.0249 | 25.479 | 0.0612 | 334.624 | 3.2817 | 94.3338 | 80.05 | 3.5542e-30 | 0.036 | 0.0335 | 482623683 | 26.0246 | 4.001 | 18.7214 | 36.2193
2015-04-17 22:08 | 18.7033 | 18.7025 | 48.0534 | 4.157 | 4.127 | 36.2215 | 26.0313 | 26.479 | 0.0592 | 338.627 | 3.2574 | 94.311 | 91.09 | 2.6524e-37 | 0.037 | 0.0348 | 482623684 | 26.0306 | 4.127 | 18.7026 | 36.2209
2015-04-17 22:08 | 18.6576 | 18.657 | 48.0263 | 4.156 | 4.126 | 36.2395 | 26.0566 | 27.479 | 0.0586 | 327.386 | 3.2439 | 94.3339 | 98.71 | 1.8974e-19 | 0.036 | 0.0359 | 482623685 | 26.0554 | 4.126 | 18.6569 | 36.2381
2015-04-17 22:08 | 18.7203 | 18.7194 | 48.0829 | 4.421 | 4.388 | 36.2307 | 26.034 | 28.479 | 0.0622 | 313.739 | 3.2366 | 94.3453 | 82.32 | 0.13573 | 0.034 | 0.0373 | 482623686 | 26.0338 | 4.389 | 18.7195 | 36.2307
2015-04-17 22:08 | 18.7387 | 18.7378 | 48.0948 | 4.644 | 4.61 | 36.224 | 26.0242 | 29.479 | 0.0645 | 322.619 | 3.2435 | 94.3352 | 91.22 | 0.13573 | 0.034 | 0.0433 | 482623687 | 26.0244 | 4.61 | 18.7379 | 36.2246
2015-04-17 22:08 | 18.7395 | 18.7387 | 48.1167 | 4.519 | 4.485 | 36.242 | 26.0378 | 30.479 | 0.0648 | 326.373 | 3.2635 | 94.3361 | 98.71 | 1.8975e-19 | 0.034 | 0.0395 | 482623688 | 26.0379 | 4.486 | 18.7387 | 36.2425
2015-04-17 22:08 | 18.7253 | 18.7246 | 48.067 | 3.961 | 3.932 | 36.213 | 26.0192 | 31.479 | 0.0663 | 332.285 | 3.2808 | 94.3267 | 81.9 | 4.2025e-33 | 0.031 | 0.0365 | 482623689 | 26.019 | 3.932 | 18.7246 | 36.213
2015-04-17 22:08 | 18.6713 | 18.6708 | 48.019 | 3.767 | 3.739 | 36.2211 | 26.039 | 32.479 | 0.0653 | 336.968 | 3.2448 | 94.3339 | 91.02 | 3.006e-15 | 0.03 | 0.0378 | 482623690 | 26.0381 | 3.739 | 18.6706 | 36.22
2015-04-17 22:08 | 18.6315 | 18.6309 | 48.0015 | 3.84 | 3.812 | 36.2421 | 26.0652 | 33.479 | 0.067 | 337.925 | 3.2165 | 94.3282 | 98.71 | 8.0864 | 0.028 | 0.036 | 482623691 | 26.0637 | 3.812 | 18.6308 | 36.2402
2015-04-17 22:08 | 18.6591 | 18.6582 | 48.0062 | 4.188 | 4.157 | 36.2209 | 26.0421 | 34.479 | 0.0681 | 331.949 | 3.2152 | 94.3317 | 47.51 | 41.735 | 0.028 | 0.0365 | 482623692 | 26.041 | 4.157 | 18.6583 | 36.2197
2015-04-17 22:08 | 18.7163 | 18.7155 | 48.0491 | 4.537 | 4.504 | 36.2052 | 26.0155 | 35.479 | 0.064 | 324.852 | 3.222 | 94.3152 | 59.06 | 19.714 | 0.028 | 0.0487 | 482623693 | 26.0156 | 4.504 | 18.7155 | 36.2056
2015-04-17 22:08 | 18.7285 | 18.7277 | 48.1037 | 4.669 | 4.635 | 36.2404 | 26.0393 | 36.479 | 0.0668 | 319.296 | 3.2429 | 94.3288 | 82.09 | 0.76916 | 0.032 | 0.0385 | 482623694 | 26.0396 | 4.635 | 18.7277 | 36.241
2015-04-17 22:08 | 18.7295 | 18.7286 | 48.19 | 4.558 | 4.525 | 36.3127 | 26.0944 | 37.479 | 0.0645 | 307.306 | 3.2648 | 94.2975 | 91.06 | 8.2437 | 0.029 | 0.0384 | 482623695 | 26.0947 | 4.525 | 18.7286 | 36.3133
2015-04-17 22:08 | 18.7292 | 18.7284 | 48.1681 | 4.345 | 4.313 | 36.2946 | 26.0807 | 38.479 | 0.0618 | 322.375 | 3.279 | 94.3266 | 98.71 | 27.684 | 0.031 | 0.0342 | 482623696 | 26.0808 | 4.313 | 18.7283 | 36.2951
2015-04-17 22:08 | 18.7178 | 18.7171 | 48.0887 | 4.065 | 4.036 | 36.2379 | 26.0401 | 39.479 | 0.0639 | 330.641 | 3.2685 | 94.3104 | 81.25 | 28.286 | 0.024 | 0.0354 | 482623697 | 26.04 | 4.035 | 18.7171 | 36.238
2015-04-17 22:08 | 18.6792 | 18.6785 | 48.0414 | 3.706 | 3.679 | 36.2328 | 26.0461 | 40.479 | 0.0661 | 332.087 | 3.2491 | 94.3202 | 90.69 | 28.285 | 0.028 | 0.0342 | 482623698 | 26.0452 | 3.679 | 18.6786 | 36.232
2015-04-17 22:08 | 18.5782 | 18.5778 | 47.9524 | 3.526 | 3.5 | 36.2485 | 26.0837 | 41.479 | 0.0681 | 335.692 | 3.2175 | 94.3216 | 98.71 | 27.965 | 0.028 | 0.0369 | 482623699 | 26.0813 | 3.5 | 18.5776 | 36.2456
2015-04-17 22:08 | 18.6331 | 18.6324 | 48.0031 | 3.757 | 3.729 | 36.2415 | 26.0644 | 42.479 | 0.0672 | 327.534 | 3.1697 | 94.3197 | 81.53 | 28.286 | 0.026 | 0.0383 | 482623700 | 26.0632 | 3.729 | 18.6324 | 36.2402
2015-04-17 22:08 | 18.715 | 18.7142 | 48.0903 | 4.342 | 4.31 | 36.2409 | 26.0432 | 43.479 | 0.063 | 323.826 | 3.2045 | 94.3158 | 90.77 | 28.232 | 0.024 | 0.0397 | 482623701 | 26.0435 | 4.31 | 18.7143 | 36.2417
2015-04-17 22:08 | 18.727 | 18.7262 | 48.1161 | 4.665 | 4.63 | 36.2519 | 26.0486 | 44.479 | 0.0606 | 327.744 | 3.2116 | 94.3298 | 98.71 | 28.179 | 0.025 | 0.0408 | 482623702 | 26.0491 | 4.631 | 18.7262 | 36.2529
2015-04-17 22:08 | 18.7291 | 18.7283 | 48.1445 | 4.486 | 4.452 | 36.2743 | 26.0651 | 45.479 | 0.0613 | 335.173 | 3.2375 | 94.3223 | 81.02 | 28.286 | 0.024 | 0.0408 | 482623703 | 26.0655 | 4.453 | 18.7283 | 36.2752
2015-04-17 22:08 | 18.7291 | 18.7284 | 48.1325 | 4.107 | 4.077 | 36.2643 | 26.0575 | 46.479 | 0.0632 | 344.421 | 3.2518 | 94.314 | 90.54 | 28.286 | 0.026 | 0.0408 | 482623704 | 26.0579 | 4.077 | 18.7284 | 36.2651
2015-04-17 22:08 | 18.7184 | 18.7176 | 48.0862 | 4.118 | 4.088 | 36.235 | 26.0378 | 47.479 | 0.0654 | 353.245 | 3.2384 | 94.3116 | 98.71 | 28.286 | 0.028 | 0.0422 | 482623705 | 26.0379 | 4.088 | 18.7177 | 36.2354
2015-04-17 22:08 | 18.7182 | 18.7175 | 48.1038 | 4.336 | 4.305 | 36.2499 | 26.0492 | 48.479 | 0.0656 | 359.116 | 3.232 | 94.3409 | 81.03 | 28.248 | 0.027 | 0.042 | 482623706 | 26.0493 | 4.305 | 18.7175 | 36.2503
2015-04-17 22:08 | 18.7299 | 18.7291 | 48.1709 | 4.702 | 4.667 | 36.2961 | 26.0816 | 49.479 | 0.0649 | 359.722 | 3.2391 | 94.2982 | 90.52 | 28.056 | 0.027 | 0.0363 | 482623707 | 26.0818 | 4.668 | 18.7291 | 36.2967
2015-04-17 22:08 | 18.7323 | 18.7314 | 48.1915 | 5.109 | 5.072 | 36.3114 | 26.0927 | 50.479 | 0.0622 | 356.589 | 3.2641 | 94.3138 | 98.71 | 28.179 | 0.025 | 0.039 | 482623708 | 26.0929 | 5.072 | 18.7314 | 36.3119
2015-04-17 22:08 | 18.7335 | 18.7325 | 48.1949 | 5.509 | 5.468 | 36.313 | 26.0937 | 51.479 | 0.0653 | 352.941 | 3.3024 | 94.3318 | 80.9 | 28.229 | 0.027 | 0.0425 | 482623709 | 26.0938 | 5.468 | 18.7325 | 36.3135
2015-04-17 22:08 | 18.7338 | 18.7328 | 48.2322 | 5.681 | 5.639 | 36.3444 | 26.1176 | 52.479 | 0.0626 | 354.374 | 3.3499 | 94.3453 | 90.44 | 28.075 | 0.023 | 0.0336 | 482623710 | 26.1177 | 5.639 | 18.7328 | 36.3448
2015-04-17 22:08 | 18.7334 | 18.7324 | 48.257 | 5.687 | 5.645 | 36.3658 | 26.1341 | 53.479 | 0.0609 | 363.755 | 3.3926 | 94.3453 | 39.9 | 28.286 | 0.023 | 0.0407 | 482623711 | 26.1341 | 5.645 | 18.7324 | 36.3662
2015-04-17 22:09 | 18.7331 | 18.7321 | 48.2654 | 5.505 | 5.464 | 36.3733 | 26.1399 | 54.479 | 0.0588 | 381.488 | 3.4212 | 94.3259 | 79.07 | 28.286 | 0.021 | 0.0408 | 482623712 | 26.1399 | 5.465 | 18.7321 | 36.3736
2015-04-17 22:09 | 18.7325 | 18.7315 | 48.2341 | 5.391 | 5.352 | 36.3474 | 26.1202 | 55.479 | 0.0617 | 362.459 | 3.4321 | 94.3066 | 90.44 | 28.286 | 0.019 | 0.0365 | 482623713 | 26.1202 | 5.351 | 18.7315 | 36.3476
2015-04-17 22:09 | 18.7319 | 18.7309 | 48.203 | 5.595 | 5.554 | 36.3216 | 26.1007 | 56.479 | 0.0649 | 274.689 | 3.4343 | 94.324 | 98.71 | 28.091 | 0.019 | 0.0358 | 482623714 | 26.1006 | 5.554 | 18.7309 | 36.3218
2015-04-17 22:09 | 18.7311 | 18.73 | 48.2495 | 6.158 | 6.112 | 36.3615 | 26.1315 | 57.479 | 0.0626 | 230.98 | 3.4463 | 94.3388 | 80.64 | 28.267 | 0.018 | 0.0337 | 482623715 | 26.1313 | 6.112 | 18.73 | 36.3617
2015-04-17 22:09 | 18.732 | 18.7308 | 48.2953 | 6.916 | 6.866 | 36.3991 | 26.16 | 58.479 | 0.0617 | 222.675 | 3.4828 | 94.3197 | 90.29 | 28.286 | 0.018 | 0.0309 | 482623716 | 26.1598 | 6.866 | 18.7308 | 36.3993
2015-04-17 22:09 | 18.7341 | 18.7327 | 48.302 | 7.76 | 7.704 | 36.4027 | 26.1622 | 59.479 | 0.0606 | 217.622 | 3.5562 | 94.3132 | 28.16 | 28.286 | 0.018 | 0.0336 | 482623717 | 26.162 | 7.703 | 18.7327 | 36.4029
2015-04-17 22:09 | 18.7334 | 18.7319 | 48.3037 | 8.505 | 8.442 | 36.4044 | 26.1638 | 60.479 | 0.0631 | 215.211 | 3.4806 | 94.3194 | 78.28 | 28.286 | 0.018 | 0.0349 | 482623718 | 26.1635 | 8.442 | 18.7319 | 36.4046
2015-04-17 22:09 | 18.7349 | 18.7333 | 48.2974 | 8.768 | 8.703 | 36.3976 | 26.1582 | 61.479 | 0.0625 | 217.123 | 3.2259 | 94.3174 | 98.71 | 27.498 | 0.018 | 0.0359 | 482623719 | 26.158 | 8.703 | 18.7333 | 36.3978
2015-04-17 22:09 | 18.7345 | 18.7329 | 48.289 | 8.604 | 8.541 | 36.3911 | 26.1533 | 62.479 | 0.063 | 220.75 | 3.0052 | 94.3195 | 80.26 | 27.038 | 0.018 | 0.0366 | 482623720 | 26.153 | 8.54 | 18.733 | 36.3912
2015-04-17 22:09 | 18.7347 | 18.7331 | 48.3005 | 8.98 | 8.913 | 36.4005 | 26.1605 | 63.479 | 0.0645 | 219.324 | 2.8297 | 94.3159 | 90.08 | 27.75 | 0.018 | 0.0372 | 482623721 | 26.1602 | 8.914 | 18.7331 | 36.4006
2015-04-17 22:09 | 18.738 | 18.7363 | 48.3088 | 9.713 | 9.642 | 36.4042 | 26.1625 | 64.479 | 0.0678 | 213.425 | 2.6935 | 94.3339 | 29.45 | 28.179 | 0.018 | 0.0388 | 482623722 | 26.1622 | 9.642 | 18.7363 | 36.4043
2015-04-17 22:09 | 18.7389 | 18.737 | 48.3137 | 10.68 | 10.602 | 36.4072 | 26.1646 | 65.479 | 0.0674 | 204.995 | 2.5897 | 94.2273 | 77.67 | 28.286 | 0.018 | 0.0331 | 482623723 | 26.1643 | 10.602 | 18.737 | 36.4074
2015-04-17 22:09 | 18.7432 | 18.7411 | 48.316 | 11.56 | 11.475 | 36.405 | 26.1618 | 66.479 | 0.0661 | 198.1 | 2.5244 | 94.3088 | 89.92 | 27.914 | 0.018 | 0.0293 | 482623724 | 26.1615 | 11.475 | 18.7411 | 36.4052
2015-04-17 22:09 | 18.7441 | 18.742 | 48.3173 | 12.195 | 12.106 | 36.4049 | 26.1616 | 67.479 | 0.0649 | 193.541 | 2.4806 | 94.3209 | 98.71 | 28.015 | 0.018 | 0.0332 | 482623725 | 26.1613 | 12.105 | 18.742 | 36.4052
2015-04-17 22:09 | 18.7433 | 18.741 | 48.3155 | 12.554 | 12.461 | 36.4041 | 26.1612 | 68.479 | 0.0678 | 201.286 | 2.4411 | 94.331 | 80.03 | 28.286 | 0.018 | 0.0338 | 482623726 | 26.1608 | 12.462 | 18.7411 | 36.4043
2015-04-17 22:09 | 18.7413 | 18.7391 | 48.3153 | 12.706 | 12.613 | 36.4057 | 26.1629 | 69.479 | 0.069 | 221.41 | 2.3949 | 94.3046 | 89.93 | 28.286 | 0.019 | 0.0406 | 482623727 | 26.1624 | 12.612 | 18.7391 | 36.4058
2015-04-17 22:09 | 18.7376 | 18.7352 | 48.318 | 13.133 | 13.036 | 36.4112 | 26.1681 | 70.479 | 0.0674 | 230.474 | 2.3431 | 94.3023 | 98.71 | 28.286 | 0.018 | 0.0327 | 482623728 | 26.1676 | 13.036 | 18.7352 | 36.4112
2015-04-17 22:09 | 18.7389 | 18.7364 | 48.3209 | 13.866 | 13.765 | 36.4123 | 26.1687 | 71.479 | 0.0713 | 229.314 | 2.2912 | 94.2982 | 79.93 | 28.286 | 0.018 | 0.031 | 482623729 | 26.168 | 13.764 | 18.7364 | 36.4123
2015-04-17 22:09 | 18.7399 | 18.7373 | 48.3232 | 14.835 | 14.726 | 36.4129 | 26.1689 | 72.479 | 0.0691 | 226.988 | 2.2469 | 94.2814 | 89.86 | 28.286 | 0.018 | 0.0287 | 482623730 | 26.1683 | 14.726 | 18.7373 | 36.4129
2015-04-17 22:09 | 18.7404 | 18.7376 | 48.3117 | 15.714 | 15.598 | 36.4024 | 26.1607 | 73.479 | 0.0667 | 224.821 | 2.2509 | 94.3161 | 98.71 | 28.286 | 0.018 | 0.0287 | 482623731 | 26.1601 | 15.598 | 18.7376 | 36.4024
2015-04-17 22:09 | 18.7399 | 18.737 | 48.3272 | 16.446 | 16.325 | 36.4156 | 26.1711 | 74.479 | 0.0649 | 222.271 | 2.2962 | 94.2946 | 79.55 | 28.286 | 0.018 | 0.0324 | 482623732 | 26.1704 | 16.325 | 18.737 | 36.4157
2015-04-17 22:09 | 18.7406 | 18.7375 | 48.3284 | 17.085 | 16.959 | 36.4158 | 26.1711 | 75.479 | 0.0629 | 221.993 | 2.3356 | 94.311 | 89.67 | 28.286 | 0.018 | 0.0296 | 482623733 | 26.1704 | 16.959 | 18.7375 | 36.4159
2015-04-17 22:09 | 18.7461 | 18.743 | 48.3342 | 17.684 | 17.554 | 36.4155 | 26.1695 | 76.479 | 0.0669 | 221.207 | 2.357 | 94.3173 | 98.71 | 28.286 | 0.018 | 0.0287 | 482623734 | 26.1688 | 17.554 | 18.743 | 36.4157
2015-04-17 22:09 | 18.7479 | 18.7446 | 48.3363 | 18.22 | 18.085 | 36.4155 | 26.1691 | 77.479 | 0.0665 | 220.134 | 2.3695 | 94.3217 | 79.56 | 28.179 | 0.018 | 0.0328 | 482623735 | 26.1684 | 18.085 | 18.7446 | 36.4158
2015-04-17 22:09 | 18.747 | 18.7437 | 48.336 | 18.887 | 18.748 | 36.4158 | 26.1695 | 78.479 | 0.0659 | 220.303 | 2.3723 | 94.326 | 89.65 | 28.072 | 0.018 | 0.0317 | 482623736 | 26.1688 | 18.748 | 18.7436 | 36.416
2015-04-17 22:09 | 18.7459 | 18.7423 | 48.3352 | 19.714 | 19.568 | 36.4159 | 26.1699 | 79.479 | 0.0642 | 220.354 | 2.37 | 94.328 | 98.71 | 28.286 | 0.018 | 0.0287 | 482623737 | 26.1691 | 19.568 | 18.7424 | 36.416
2015-04-17 22:09 | 18.7463 | 18.7426 | 48.3361 | 20.621 | 20.469 | 36.4159 | 26.1698 | 80.479 | 0.0667 | 219.317 | 2.3696 | 94.3089 | 80.1 | 28.233 | 0.018 | 0.0287 | 482623738 | 26.169 | 20.469 | 18.7426 | 36.416
2015-04-17 22:09 | 18.7469 | 18.7431 | 48.337 | 21.377 | 21.219 | 36.4158 | 26.1696 | 81.479 | 0.066 | 218.717 | 2.3651 | 94.3195 | 89.84 | 28.232 | 0.018 | 0.0287 | 482623739 | 26.1687 | 21.219 | 18.7431 | 36.4159
2015-04-17 22:09 | 18.7483 | 18.7444 | 48.3386 | 21.858 | 21.697 | 36.4158 | 26.1693 | 82.479 | 0.0695 | 219.688 | 2.3614 | 94.3303 | 98.71 | 28.286 | 0.018 | 0.0312 | 482623740 | 26.1684 | 21.697 | 18.7444 | 36.4159
2015-04-17 22:09 | 18.7489 | 18.7449 | 48.3394 | 22.25 | 22.086 | 36.4158 | 26.1692 | 83.479 | 0.0711 | 220.355 | 2.359 | 94.301 | 79.31 | 28.232 | 0.018 | 0.0369 | 482623741 | 26.1682 | 22.086 | 18.7449 | 36.4159
2015-04-17 22:09 | 18.7495 | 18.7455 | 48.3404 | 22.894 | 22.724 | 36.4158 | 26.169 | 84.479 | 0.0679 | 222.11 | 2.357 | 94.334 | 89.5 | 28.178 | 0.018 | 0.0308 | 482623742 | 26.1681 | 22.724 | 18.7455 | 36.4159
2015-04-17 22:09 | 18.7502 | 18.746 | 48.3413 | 23.778 | 23.602 | 36.4157 | 26.1688 | 85.479 | 0.0688 | 225.467 | 2.3521 | 94.2851 | 98.71 | 27.769 | 0.018 | 0.0443 | 482623743 | 26.1678 | 23.602 | 18.746 | 36.4158
2015-04-17 22:09 | 18.7502 | 18.7458 | 48.3417 | 24.645 | 24.463 | 36.4156 | 26.1688 | 86.479 | 0.0689 | 227.622 | 2.3491 | 94.3087 | 78.84 | 28.158 | 0.018 | 0.0287 | 482623744 | 26.1678 | 24.463 | 18.7458 | 36.4158
2015-04-17 22:09 | 18.7511 | 18.7466 | 48.3428 | 25.414 | 25.226 | 36.4155 | 26.1685 | 87.479 | 0.0697 | 227.634 | 2.3492 | 94.3213 | 89.26 | 28.235 | 0.019 | 0.0287 | 482623745 | 26.1674 | 25.226 | 18.7466 | 36.4156
2015-04-17 22:09 | 18.7518 | 18.7472 | 48.344 | 26.084 | 25.891 | 36.4157 | 26.1685 | 88.479 | 0.0682 | 227.422 | 2.3506 | 94.3158 | 98.71 | 28.286 | 0.023 | 0.0287 | 482623746 | 26.1674 | 25.891 | 18.7472 | 36.4158
2015-04-17 22:09 | 18.7522 | 18.7475 | 48.3449 | 26.583 | 26.387 | 36.4158 | 26.1685 | 89.479 | 0.0661 | 226.542 | 2.3573 | 94.3129 | 78.91 | 28.179 | 0.021 | 0.0287 | 482623747 | 26.1674 | 26.387 | 18.7475 | 36.4159
2015-04-17 22:09 | 18.7516 | 18.7468 | 48.345 | 27.109 | 26.908 | 36.4163 | 26.1691 | 90.479 | 0.0675 | 226.666 | 2.3704 | 94.3284 | 89.26 | 28.072 | 0.018 | 0.0287 | 482623748 | 26.1679 | 26.908 | 18.7468 | 36.4163
2015-04-17 22:09 | 18.7505 | 18.7455 | 48.3443 | 27.835 | 27.629 | 36.4165 | 26.1696 | 91.479 | 0.0705 | 227.698 | 2.3817 | 94.3194 | 98.71 | 28.109 | 0.018 | 0.0379 | 482623749 | 26.1683 | 27.629 | 18.7455 | 36.4165
2015-04-17 22:09 | 18.7484 | 18.7433 | 48.3428 | 28.786 | 28.573 | 36.4166 | 26.1702 | 92.479 | 0.07 | 227.85 | 2.3896 | 94.2981 | 79.28 | 27.93 | 0.018 | 0.0389 | 482623750 | 26.1689 | 28.573 | 18.7433 | 36.4166
2015-04-17 22:09 | 18.7487 | 18.7434 | 48.3435 | 29.717 | 29.497 | 36.4167 | 26.1703 | 93.479 | 0.0671 | 227.486 | 2.3941 | 94.3008 | 89.39 | 28.283 | 0.018 | 0.0397 | 482623751 | 26.1689 | 29.497 | 18.7434 | 36.4167
2015-04-17 22:09 | 18.7505 | 18.7452 | 48.3458 | 30.495 | 30.269 | 36.4166 | 26.1698 | 94.479 | 0.0702 | 227.419 | 2.3956 | 94.3105 | 98.71 | 28.18 | 0.018 | 0.0324 | 482623752 | 26.1684 | 30.269 | 18.7451 | 36.4167
2015-04-17 22:09 | 18.751 | 18.7454 | 48.3467 | 31.072 | 30.842 | 36.4168 | 26.1698 | 95.479 | 0.0713 | 227.621 | 2.3983 | 94.2959 | 79 | 27.753 | 0.018 | 0.0334 | 482623753 | 26.1684 | 30.842 | 18.7454 | 36.4168
2015-04-17 22:09 | 18.7514 | 18.7458 | 48.3476 | 31.764 | 31.529 | 36.4169 | 26.1698 | 96.479 | 0.0706 | 227.658 | 2.4024 | 94.3053 | 89.24 | 27.551 | 0.018 | 0.0392 | 482623754 | 26.1684 | 31.529 | 18.7458 | 36.4169
2015-04-17 22:09 | 18.7513 | 18.7454 | 48.3478 | 32.698 | 32.456 | 36.4169 | 26.1699 | 97.479 | 0.067 | 227.663 | 2.4047 | 94.3076 | 98.71 | 28.267 | 0.018 | 0.0399 | 482623755 | 26.1684 | 32.456 | 18.7455 | 36.4169
2015-04-17 22:09 | 18.7511 | 18.7451 | 48.3481 | 33.702 | 33.452 | 36.4169 | 26.17 | 98.479 | 0.0678 | 227.756 | 2.4053 | 94.3007 | 78.01 | 28.286 | 0.018 | 0.0358 | 482623756 | 26.1685 | 33.452 | 18.7451 | 36.417
2015-04-17 22:09 | 18.7512 | 18.745 | 48.3486 | 34.481 | 34.226 | 36.4169 | 26.17 | 99.479 | 0.0712 | 227.232 | 2.4065 | 94.2938 | 88.8 | 28.286 | 0.018 | 0.0314 | 482623757 | 26.1685 | 34.226 | 18.745 | 36.4169
2015-04-17 22:09 | 18.7511 | 18.7449 | 48.349 | 35.014 | 34.755 | 36.4171 | 26.1702 | 100.479 | 0.0693 | 227.446 | 2.4074 | 94.3023 | 98.71 | 28.179 | 0.018 | 0.0377 | 482623758 | 26.1686 | 34.755 | 18.7449 | 36.4171
2015-04-17 22:09 | 18.7513 | 18.7449 | 48.3494 | 35.625 | 35.36 | 36.4171 | 26.1702 | 101.479 | 0.0651 | 227.928 | 2.4079 | 94.3266 | 78.91 | 28.232 | 0.018 | 0.0302 | 482623759 | 26.1686 | 35.36 | 18.7449 | 36.4171
2015-04-17 22:09 | 18.7511 | 18.7446 | 48.3493 | 36.5 | 36.23 | 36.4168 | 26.17 | 102.479 | 0.0683 | 227.999 | 2.4087 | 94.3083 | 89.16 | 27.949 | 0.018 | 0.0412 | 482623760 | 26.1684 | 36.23 | 18.7446 | 36.4168
2015-04-17 22:09 | 18.7513 | 18.7446 | 48.3502 | 37.509 | 37.231 | 36.417 | 26.1702 | 103.479 | 0.0723 | 227.384 | 2.4085 | 94.2959 | 98.71 | 28.248 | 0.018 | 0.0454 | 482623761 | 26.1685 | 37.231 | 18.7446 | 36.417
2015-04-17 22:09 | 18.7519 | 18.745 | 48.3516 | 38.368 | 38.084 | 36.4174 | 26.1703 | 104.479 | 0.0732 | 227.362 | 2.4078 | 94.303 | 78.91 | 28.179 | 0.018 | 0.0289 | 482623762 | 26.1686 | 38.083 | 18.745 | 36.4174
2015-04-17 22:09 | 18.7521 | 18.7451 | 48.3519 | 39.017 | 38.727 | 36.4173 | 26.1703 | 105.479 | 0.0718 | 227.603 | 2.4078 | 94.3039 | 89.12 | 28.022 | 0.018 | 0.0447 | 482623763 | 26.1685 | 38.727 | 18.7451 | 36.4173
2015-04-17 22:09 | 18.7525 | 18.7455 | 48.3526 | 39.643 | 39.348 | 36.4172 | 26.1701 | 106.479 | 0.0712 | 227.651 | 2.4093 | 94.3152 | 98.7 | 27.637 | 0.018 | 0.0306 | 482623764 | 26.1683 | 39.348 | 18.7455 | 36.4172
2015-04-17 22:09 | 18.7524 | 18.7452 | 48.3528 | 40.525 | 40.224 | 36.4171 | 26.1701 | 107.479 | 0.0707 | 227.674 | 2.4094 | 94.3002 | 78 | 27.605 | 0.018 | 0.0384 | 482623765 | 26.1683 | 40.224 | 18.7452 | 36.4171
2015-04-17 22:09 | 18.7521 | 18.7447 | 48.353 | 41.602 | 41.293 | 36.4171 | 26.1702 | 108.479 | 0.0697 | 227.703 | 2.4081 | 94.2996 | 88.7 | 28.005 | 0.018 | 0.0312 | 482623766 | 26.1683 | 41.293 | 18.7448 | 36.4171
2015-04-17 22:09 | 18.7526 | 18.745 | 48.354 | 42.651 | 42.334 | 36.4172 | 26.1702 | 109.479 | 0.0702 | 227.913 | 2.4078 | 94.303 | 36.06 | 28.182 | 0.018 | 0.0297 | 482623767 | 26.1683 | 42.334 | 18.745 | 36.4172
2015-04-17 22:09 | 18.7525 | 18.7448 | 48.3544 | 43.598 | 43.274 | 36.4172 | 26.1703 | 110.479 | 0.0696 | 227.91 | 2.4078 | 94.3082 | 57.64 | 28.066 | 0.018 | 0.0297 | 482623768 | 26.1683 | 43.274 | 18.7448 | 36.4172
2015-04-17 22:09 | 18.753 | 18.745 | 48.3552 | 44.506 | 44.175 | 36.4171 | 26.1702 | 111.479 | 0.0691 | 227.611 | 2.4078 | 94.2944 | 88.64 | 27.485 | 0.018 | 0.0287 | 482623769 | 26.1682 | 44.175 | 18.745 | 36.4172
2015-04-17 22:09 | 18.7531 | 18.7451 | 48.3559 | 45.373 | 45.036 | 36.4172 | 26.1702 | 112.479 | 0.0663 | 227.772 | 2.4078 | 94.3131 | 98.67 | 27.054 | 0.018 | 0.0287 | 482623770 | 26.1682 | 45.036 | 18.745 | 36.4173
2015-04-17 22:09 | 18.753 | 18.7448 | 48.3563 | 46.227 | 45.883 | 36.4173 | 26.1703 | 113.479 | 0.0652 | 227.989 | 2.4078 | 94.3153 | 77.55 | 27.268 | 0.018 | 0.0287 | 482623771 | 26.1683 | 45.883 | 18.7448 | 36.4173
2015-04-17 22:10 | 18.7528 | 18.7444 | 48.3565 | 47.044 | 46.694 | 36.4174 | 26.1706 | 114.479 | 0.071 | 228.022 | 2.4086 | 94.298 | 88.44 | 27.176 | 0.018 | 0.0287 | 482623772 | 26.1684 | 46.694 | 18.7444 | 36.4174
2015-04-17 22:10 | 18.7524 | 18.7439 | 48.3566 | 47.954 | 47.597 | 36.4175 | 26.1708 | 115.479 | 0.0765 | 227.729 | 2.4082 | 94.2961 | 70.85 | 27.253 | 0.018 | 0.0287 | 482623773 | 26.1686 | 47.597 | 18.7438 | 36.4176
2015-04-17 22:10 | 18.7522 | 18.7435 | 48.3569 | 48.988 | 48.623 | 36.4175 | 26.1709 | 116.479 | 0.0727 | 227.651 | 2.4078 | 94.2961 | 64.53 | 27.053 | 0.018 | 0.0341 | 482623774 | 26.1686 | 48.623 | 18.7435 | 36.4175
2015-04-17 22:10 | 18.7521 | 18.7432 | 48.3571 | 50.095 | 49.721 | 36.4174 | 26.1708 | 117.479 | 0.0706 | 227.85 | 2.4078 | 94.3067 | 49.31 | 27.054 | 0.018 | 0.044 | 482623775 | 26.1685 | 49.722 | 18.7432 | 36.4173
2015-04-17 22:10 | 18.7522 | 18.7431 | 48.3578 | 51.098 | 50.718 | 36.4175 | 26.171 | 118.479 | 0.0681 | 227.53 | 2.4085 | 94.298 | 76.59 | 27.416 | 0.018 | 0.0302 | 482623776 | 26.1687 | 50.718 | 18.7431 | 36.4175
2015-04-17 22:10 | 18.7522 | 18.743 | 48.3583 | 51.948 | 51.561 | 36.4176 | 26.171 | 119.479 | 0.0703 | 227.304 | 2.4081 | 94.2938 | 88.31 | 28.085 | 0.022 | 0.0409 | 482623777 | 26.1687 | 51.561 | 18.743 | 36.4175
2015-04-17 22:10 | 18.7527 | 18.7433 | 48.359 | 52.576 | 52.185 | 36.4175 | 26.1709 | 120.479 | 0.0706 | 227.612 | 2.4078 | 94.2954 | 91.2 | 27.961 | 0.018 | 0.0406 | 482623778 | 26.1685 | 52.184 | 18.7433 | 36.4175
2015-04-17 22:10 | 18.7529 | 18.7435 | 48.3596 | 53.036 | 52.64 | 36.4176 | 26.1709 | 121.479 | 0.074 | 227.746 | 2.4071 | 94.3179 | 76.69 | 27.574 | 0.018 | 0.0287 | 482623779 | 26.1685 | 52.64 | 18.7435 | 36.4176
2015-04-17 22:10 | 18.7528 | 18.7432 | 48.3589 | 53.712 | 53.312 | 36.417 | 26.1705 | 122.479 | 0.0706 | 227.794 | 2.4075 | 94.2917 | 26.32 | 27.699 | 0.018 | 0.0405 | 482623780 | 26.1681 | 53.312 | 18.7432 | 36.417
2015-04-17 22:10 | 18.7513 | 18.7415 | 48.3574 | 54.709 | 54.3 | 36.4167 | 26.1707 | 123.479 | 0.0698 | 227.73 | 2.4057 | 94.2938 | 98.65 | 27.996 | 0.018 | 0.0389 | 482623781 | 26.1682 | 54.301 | 18.7415 | 36.4166
2015-04-17 22:10 | 18.7524 | 18.7424 | 48.3597 | 55.922 | 55.505 | 36.4171 | 26.1708 | 124.479 | 0.0685 | 227.327 | 2.4052 | 94.2959 | 77.3 | 27.949 | 0.018 | 0.0297 | 482623782 | 26.1683 | 55.505 | 18.7424 | 36.4171
2015-04-17 22:10 | 18.7527 | 18.7425 | 48.3605 | 57.087 | 56.661 | 36.417 | 26.1707 | 125.479 | 0.0715 | 227.459 | 2.4051 | 94.2903 | 88.23 | 28.179 | 0.018 | 0.0355 | 482623783 | 26.1681 | 56.661 | 18.7425 | 36.417
2015-04-17 22:10 | 18.7523 | 18.742 | 48.3603 | 58.124 | 57.69 | 36.4169 | 26.1708 | 126.479 | 0.0696 | 227.385 | 2.4053 | 94.293 | 98.66 | 28.125 | 0.018 | 0.0415 | 482623784 | 26.1681 | 57.69 | 18.742 | 36.4169
2015-04-17 22:10 | 18.7536 | 18.7432 | 48.3626 | 59.015 | 58.574 | 36.4173 | 26.1708 | 127.479 | 0.0698 | 227.554 | 2.4053 | 94.2981 | 77.03 | 27.912 | 0.018 | 0.0332 | 482623785 | 26.1681 | 58.574 | 18.7432 | 36.4173
2015-04-17 22:10 | 18.7531 | 18.7425 | 48.3623 | 59.747 | 59.3 | 36.4172 | 26.1708 | 128.479 | 0.0729 | 227.739 | 2.405 | 94.3066 | 88.08 | 27.965 | 0.018 | 0.033 | 482623786 | 26.1681 | 59.3 | 18.7425 | 36.4172
2015-04-17 22:10 | 18.7534 | 18.7427 | 48.363 | 60.375 | 59.924 | 36.4173 | 26.1709 | 129.479 | 0.0722 | 227.559 | 2.4037 | 94.306 | 97.98 | 27.962 | 0.018 | 0.0381 | 482623787 | 26.1681 | 59.924 | 18.7427 | 36.4173
2015-04-17 22:10 | 18.7538 | 18.743 | 48.3636 | 61.108 | 60.651 | 36.4172 | 26.1707 | 130.479 | 0.0729 | 227.262 | 2.4037 | 94.2944 | 98.66 | 27.913 | 0.018 | 0.0348 | 482623788 | 26.168 | 60.651 | 18.743 | 36.4172
2015-04-17 22:10 | 18.7523 | 18.7413 | 48.3625 | 62.073 | 61.609 | 36.4172 | 26.1712 | 131.479 | 0.0735 | 227.181 | 2.4029 | 94.2938 | 76.61 | 27.947 | 0.018 | 0.0333 | 482623789 | 26.1684 | 61.609 | 18.7413 | 36.4172
2015-04-17 22:10 | 18.7503 | 18.7391 | 48.3612 | 63.291 | 62.817 | 36.4174 | 26.1719 | 132.479 | 0.0726 | 227.603 | 2.4031 | 94.2938 | 87.86 | 28.197 | 0.018 | 0.0403 | 482623790 | 26.169 | 62.818 | 18.7391 | 36.4174
2015-04-17 22:10 | 18.7502 | 18.7387 | 48.3618 | 64.561 | 64.078 | 36.4175 | 26.1721 | 133.479 | 0.0749 | 227.803 | 2.4032 | 94.2982 | 98.65 | 28.286 | 0.018 | 0.0404 | 482623791 | 26.1691 | 64.078 | 18.7387 | 36.4175
2015-04-17 22:10 | 18.7507 | 18.739 | 48.3627 | 65.643 | 65.151 | 36.4175 | 26.172 | 134.479 | 0.0753 | 227.469 | 2.4027 | 94.2937 | 76.78 | 28.194 | 0.018 | 0.0379 | 482623792 | 26.169 | 65.151 | 18.739 | 36.4175
2015-04-17 22:10 | 18.7506 | 18.7388 | 48.3629 | 66.496 | 65.998 | 36.4174 | 26.172 | 135.479 | 0.0726 | 227.561 | 2.4015 | 94.2917 | 87.9 | 27.63 | 0.018 | 0.0291 | 482623793 | 26.1689 | 65.998 | 18.7388 | 36.4174
2015-04-17 22:10 | 18.751 | 18.7391 | 48.3637 | 67.178 | 66.675 | 36.4174 | 26.1719 | 136.479 | 0.0758 | 227.355 | 2.4009 | 94.2917 | 98.66 | 27.533 | 0.018 | 0.0287 | 482623794 | 26.1688 | 66.675 | 18.7391 | 36.4174
2015-04-17 22:10 | 18.7512 | 18.7391 | 48.3642 | 67.956 | 67.446 | 36.4174 | 26.1719 | 137.479 | 0.0767 | 227.454 | 2.4017 | 94.2959 | 77.11 | 27.394 | 0.018 | 0.0291 | 482623795 | 26.1688 | 67.447 | 18.7391 | 36.4174
2015-04-17 22:10 | 18.7516 | 18.7393 | 48.365 | 68.886 | 68.37 | 36.4173 | 26.1718 | 138.479 | 0.078 | 227.48 | 2.4019 | 94.2981 | 88.01 | 27.574 | 0.018 | 0.0291 | 482623796 | 26.1686 | 68.37 | 18.7393 | 36.4173
2015-04-17 22:10 | 18.7517 | 18.7393 | 48.3654 | 69.852 | 69.328 | 36.4173 | 26.1717 | 139.479 | 0.0772 | 227.154 | 2.4013 | 94.3104 | 98.66 | 27.962 | 0.018 | 0.0426 | 482623797 | 26.1686 | 69.328 | 18.7393 | 36.4172
2015-04-17 22:10 | 18.7518 | 18.7393 | 48.3662 | 70.686 | 70.156 | 36.4175 | 26.1719 | 140.479 | 0.0766 | 227.343 | 2.4013 | 94.3157 | 76.32 | 27.892 | 0.018 | 0.0453 | 482623798 | 26.1687 | 70.156 | 18.7393 | 36.4175
2015-04-17 22:10 | 18.7511 | 18.7384 | 48.3657 | 71.492 | 70.956 | 36.4174 | 26.1721 | 141.479 | 0.0754 | 227.49 | 2.4005 | 94.3211 | 87.64 | 27.769 | 0.018 | 0.0457 | 482623799 | 26.1689 | 70.956 | 18.7384 | 36.4174
2015-04-17 22:10 | 18.7516 | 18.7386 | 48.3668 | 72.454 | 71.911 | 36.4175 | 26.1721 | 142.479 | 0.0742 | 227.812 | 2.4005 | 94.3309 | 98.66 | 28.018 | 0.018 | 0.0322 | 482623800 | 26.1688 | 71.911 | 18.7387 | 36.4175
2015-04-17 22:10 | 18.7515 | 18.7384 | 48.3672 | 73.496 | 72.944 | 36.4175 | 26.1721 | 143.479 | 0.0764 | 227.602 | 2.4 | 94.3039 | 76.75 | 28.015 | 0.018 | 0.0287 | 482623801 | 26.1688 | 72.944 | 18.7384 | 36.4175
2015-04-17 22:10 | 18.7512 | 18.7379 | 48.3672 | 74.397 | 73.838 | 36.4175 | 26.1722 | 144.479 | 0.0774 | 227.113 | 2.3989 | 94.3081 | 87.8 | 27.271 | 0.018 | 0.0301 | 482623802 | 26.1688 | 73.839 | 18.7379 | 36.4174
2015-04-17 22:10 | 18.7508 | 18.7374 | 48.367 | 75.137 | 74.572 | 36.4174 | 26.1723 | 145.479 | 0.0765 | 227.415 | 2.3991 | 94.291 | 98.65 | 27 | 0.018 | 0.0382 | 482623803 | 26.1689 | 74.572 | 18.7374 | 36.4174
2015-04-17 22:10 | 18.7512 | 18.7377 | 48.3675 | 75.922 | 75.351 | 36.4172 | 26.1721 | 146.479 | 0.0759 | 227.455 | 2.3992 | 94.296 | 76.11 | 27 | 0.018 | 0.0419 | 482623804 | 26.1686 | 75.352 | 18.7377 | 36.4171
2015-04-17 22:10 | 18.7335 | 18.7199 | 48.3448 | 76.963 | 76.385 | 36.4134 | 26.1737 | 147.479 | 0.0752 | 227.509 | 2.3999 | 94.2958 | 87.47 | 27.696 | 0.018 | 0.0348 | 482623805 | 26.17 | 76.385 | 18.7198 | 36.4131
2015-04-17 22:10 | 18.7379 | 18.7239 | 48.3523 | 78.21 | 77.623 | 36.4154 | 26.1742 | 148.479 | 0.0774 | 227.554 | 2.3989 | 94.2917 | 98.64 | 27.47 | 0.018 | 0.0334 | 482623806 | 26.1705 | 77.622 | 18.724 | 36.4151
2015-04-17 22:10 | 18.7442 | 18.7301 | 48.3605 | 79.448 | 78.85 | 36.4161 | 26.1732 | 149.479 | 0.0778 | 227.808 | 2.398 | 94.2938 | 75.75 | 27.98 | 0.018 | 0.0412 | 482623807 | 26.1696 | 78.85 | 18.73 | 36.4161
2015-04-17 22:10 | 18.7456 | 18.7313 | 48.3623 | 80.456 | 79.851 | 36.416 | 26.1728 | 150.479 | 0.0817 | 227.891 | 2.398 | 94.2944 | 87.29 | 28.072 | 0.018 | 0.0404 | 482623808 | 26.1691 | 79.851 | 18.7313 | 36.4159
2015-04-17 22:10 | 18.7485 | 18.7341 | 48.3664 | 81.154 | 80.543 | 36.4166 | 26.1725 | 151.479 | 0.0823 | 226.367 | 2.3978 | 94.2953 | 98.63 | 27.388 | 0.018 | 0.0347 | 482623809 | 26.1689 | 80.543 | 18.7341 | 36.4166
2015-04-17 22:10 | 18.7544 | 18.7398 | 48.3737 | 81.742 | 81.127 | 36.4171 | 26.1715 | 152.479 | 0.0789 | 224.247 | 2.398 | 94.2917 | 75.85 | 27.271 | 0.018 | 0.0307 | 482623810 | 26.1679 | 81.127 | 18.7398 | 36.4173
2015-04-17 22:10 | 18.7524 | 18.7375 | 48.3699 | 82.552 | 81.931 | 36.4157 | 26.1709 | 153.479 | 0.0742 | 222.838 | 2.398 | 94.3002 | 87.29 | 28.267 | 0.018 | 0.0413 | 482623811 | 26.1671 | 81.931 | 18.7377 | 36.4156
2015-04-17 22:10 | 18.6082 | 18.5934 | 48.173 | 83.588 | 82.959 | 36.3791 | 26.1796 | 154.479 | 0.0721 | 221.284 | 2.3964 | 94.2981 | 98.61 | 28.286 | 0.018 | 0.0432 | 482623812 | 26.1732 | 82.959 | 18.5934 | 36.3757
2015-04-17 22:10 | 18.4669 | 18.4521 | 48.0139 | 84.734 | 84.096 | 36.3711 | 26.2093 | 155.479 | 0.0872 | 219.939 | 2.3944 | 94.2612 | 75.96 | 28.286 | 0.018 | 0.0409 | 482623813 | 26.201 | 84.096 | 18.4519 | 36.3651
2015-04-17 22:10 | 18.4527 | 18.4375 | 47.9952 | 85.735 | 85.089 | 36.3671 | 26.21 | 156.479 | 0.1184 | 219.658 | 2.3874 | 94.1528 | 87.32 | 27.642 | 0.018 | 0.0455 | 482623814 | 26.2017 | 85.089 | 18.4376 | 36.3613
2015-04-17 22:10 | 18.3371 | 18.322 | 47.8511 | 86.538 | 85.886 | 36.3483 | 26.2247 | 157.479 | 0.1236 | 218.597 | 2.377 | 94.1885 | 98.63 | 27.054 | 0.018 | 0.0457 | 482623815 | 26.215 | 85.886 | 18.3219 | 36.3406
2015-04-17 22:10 | 18.2607 | 18.2455 | 47.7674 | 87.192 | 86.535 | 36.3451 | 26.2415 | 158.479 | 0.1404 | 218.557 | 2.3666 | 94.1481 | 75.86 | 27 | 0.018 | 0.0436 | 482623816 | 26.2312 | 86.534 | 18.2454 | 36.3367
2015-04-17 22:10 | 18.2334 | 18.218 | 47.7375 | 87.893 | 87.231 | 36.3431 | 26.2468 | 159.479 | 0.1173 | 218.688 | 2.3547 | 94.1781 | 87.25 | 27 | 0.019 | 0.0431 | 482623817 | 26.2368 | 87.231 | 18.2181 | 36.3351
2015-04-17 22:10 | 18.2297 | 18.2143 | 47.7351 | 88.734 | 88.064 | 36.3429 | 26.2476 | 160.479 | 0.1018 | 218.557 | 2.3442 | 94.2403 | 98.63 | 27.268 | 0.018 | 0.0467 | 482623818 | 26.2383 | 88.064 | 18.2143 | 36.3359
2015-04-17 22:10 | 18.2153 | 18.1997 | 47.7179 | 89.656 | 88.98 | 36.3401 | 26.2491 | 161.479 | 0.0975 | 218.723 | 2.3356 | 94.2708 | 75.29 | 27.161 | 0.018 | 0.0466 | 482623819 | 26.2402 | 88.98 | 18.1997 | 36.3337
2015-04-17 22:10 | 18.1961 | 18.1803 | 47.6968 | 90.679 | 89.995 | 36.3384 | 26.2526 | 162.479 | 0.0941 | 218.941 | 2.3268 | 94.289 | 86.97 | 27.752 | 0.018 | 0.0427 | 482623820 | 26.244 | 89.995 | 18.1803 | 36.3323
2015-04-17 22:10 | 18.1782 | 18.1622 | 47.6776 | 91.863 | 91.169 | 36.3369 | 26.256 | 163.479 | 0.0926 | 219.274 | 2.3206 | 94.3109 | 98.64 | 27.804 | 0.018 | 0.0408 | 482623821 | 26.2477 | 91.169 | 18.1622 | 36.3312
2015-04-17 22:10 | 18.1635 | 18.1473 | 47.6618 | 93.093 | 92.389 | 36.3356 | 26.2587 | 164.479 | 0.0914 | 218.66 | 2.316 | 94.3453 | 75.69 | 27.266 | 0.018 | 0.0381 | 482623822 | 26.2507 | 92.39 | 18.1473 | 36.3304
2015-04-17 22:10 | 18.1616 | 18.1452 | 47.6599 | 94.132 | 93.421 | 36.3346 | 26.2585 | 165.479 | 0.0935 | 218.411 | 2.3122 | 94.3625 | 87.13 | 27.318 | 0.018 | 0.0381 | 482623823 | 26.2508 | 93.421 | 18.1453 | 36.33
2015-04-17 22:10 | 18.1224 | 18.1059 | 47.6122 | 94.884 | 94.167 | 36.3285 | 26.2637 | 166.479 | 0.1236 | 218.548 | 2.3096 | 94.2612 | 98.64 | 27.163 | 0.02 | 0.0408 | 482623824 | 26.2558 | 94.167 | 18.1059 | 36.3236
2015-04-17 22:10 | 18.0796 | 18.063 | 47.5611 | 95.39 | 94.669 | 36.323 | 26.2701 | 167.479 | 0.1351 | 219.136 | 2.3076 | 94.3261 | 74.63 | 27.003 | 0.022 | 0.0396 | 482623825 | 26.2619 | 94.669 | 18.063 | 36.3177
2015-04-17 22:10 | 18.0168 | 18.0002 | 47.4915 | 96.093 | 95.367 | 36.3195 | 26.2831 | 168.479 | 0.1416 | 219.689 | 2.306 | 94.3532 | 86.64 | 27.854 | 0.018 | 0.0385 | 482623826 | 26.2743 | 95.367 | 18.0002 | 36.3135
2015-04-17 22:10 | 17.9764 | 17.9596 | 47.4419 | 97.135 | 96.4 | 36.3127 | 26.288 | 169.479 | 0.12 | 220.406 | 2.3026 | 94.4526 | 98.64 | 28.286 | 0.018 | 0.0424 | 482623827 | 26.279 | 96.4 | 17.9596 | 36.3064
2015-04-17 22:10 | 17.9331 | 17.9162 | 47.3899 | 98.359 | 97.615 | 36.3062 | 26.2938 | 170.479 | 0.1124 | 220.81 | 2.2997 | 94.532 | 74.43 | 28.232 | 0.018 | 0.0361 | 482623828 | 26.2846 | 97.615 | 17.9162 | 36.2998
2015-04-17 22:10 | 17.8882 | 17.8711 | 47.3372 | 99.457 | 98.704 | 36.3007 | 26.3007 | 171.479 | 0.1225 | 220.708 | 2.2978 | 94.562 | 86.51 | 28.285 | 0.018 | 0.0287 | 482623829 | 26.2914 | 98.704 | 17.8711 | 36.2941
2015-04-17 22:10 | 17.8776 | 17.8603 | 47.3269 | 100.409 | 99.649 | 36.3003 | 26.3031 | 172.479 | 0.1327 | 220.023 | 2.2978 | 94.5857 | 98.65 | 27.662 | 0.018 | 0.0374 | 482623830 | 26.2942 | 99.649 | 17.8603 | 36.2943
2015-04-17 22:10 | 17.8693 | 17.8519 | 47.3167 | 101.432 | 100.664 | 36.2979 | 26.3033 | 173.479 | 0.1372 | 219.892 | 2.2987 | 94.6243 | 74.58 | 28.053 | 0.018 | 0.0374 | 482623831 | 26.2948 | 100.664 | 17.8519 | 36.2924
2015-04-17 22:11 | 17.847 | 17.8294 | 47.2892 | 102.415 | 101.639 | 36.2935 | 26.3055 | 174.479 | 0.1358 | 220.624 | 2.3004 | 94.6229 | 86.55 | 28.286 | 0.018 | 0.0373 | 482623832 | 26.2971 | 101.639 | 17.8294 | 36.2882
2015-04-17 22:11 | 17.8141 | 17.7965 | 47.2516 | 103.262 | 102.479 | 36.2901 | 26.311 | 175.479 | 0.1391 | 220.365 | 2.3022 | 94.647 | 98.65 | 28.232 | 0.018 | 0.0377 | 482623833 | 26.3026 | 102.479 | 17.7964 | 36.2848
2015-04-17 22:11 | 17.8053 | 17.7874 | 47.2419 | 103.965 | 103.177 | 36.2889 | 26.3124 | 176.479 | 0.1381 | 219.371 | 2.3025 | 94.6523 | 74.46 | 27.801 | 0.018 | 0.0303 | 482623834 | 26.3043 | 103.177 | 17.7874 | 36.2841
2015-04-17 22:11 | 17.7996 | 17.7817 | 47.2362 | 104.565 | 103.773 | 36.2882 | 26.3133 | 177.479 | 0.1351 | 218.018 | 2.3007 | 94.6492 | 86.47 | 28.002 | 0.018 | 0.0371 | 482623835 | 26.3056 | 103.773 | 17.7817 | 36.284
2015-04-17 22:11 | 17.7812 | 17.7631 | 47.2123 | 105.329 | 104.531 | 36.2837 | 26.3144 | 178.479 | 0.1341 | 216.898 | 2.3003 | 94.6486 | 98.65 | 27.716 | 0.018 | 0.0386 | 482623836 | 26.3067 | 104.531 | 17.7632 | 36.2795
2015-04-17 22:11 | 17.6682 | 17.65 | 47.071 | 106.314 | 105.508 | 36.2643 | 26.3273 | 179.479 | 0.1351 | 216.064 | 2.2997 | 94.6747 | 75.09 | 28.286 | 0.018 | 0.0324 | 482623837 | 26.3179 | 105.508 | 17.6501 | 36.2579
2015-04-17 22:11 | 17.5384 | 17.5203 | 46.9256 | 107.456 | 106.641 | 36.256 | 26.3527 | 180.479 | 0.128 | 215.377 | 2.2967 | 94.68 | 86.72 | 28.23 | 0.018 | 0.0287 | 482623838 | 26.3418 | 106.641 | 17.5201 | 36.2475
2015-04-17 22:11 | 17.4678 | 17.4494 | 46.8449 | 108.571 | 107.747 | 36.2494 | 26.365 | 181.479 | 0.1239 | 215.414 | 2.2916 | 94.68 | 98.65 | 27.606 | 0.018 | 0.0328 | 482623839 | 26.3534 | 107.747 | 17.4494 | 36.2402
2015-04-17 22:11 | 17.4003 | 17.3819 | 46.7715 | 109.51 | 108.679 | 36.2459 | 26.3788 | 182.479 | 0.116 | 215.648 | 2.2846 | 94.68 | 74.03 | 27.359 | 0.018 | 0.034 | 482623840 | 26.367 | 108.679 | 17.3818 | 36.2364
2015-04-17 22:11 | 17.3683 | 17.3497 | 46.7359 | 110.228 | 109.391 | 36.243 | 26.3843 | 183.479 | 0.1124 | 215.454 | 2.277 | 94.68 | 86.22 | 27.11 | 0.018 | 0.0319 | 482623841 | 26.3728 | 109.391 | 17.3497 | 36.2339
2015-04-17 22:11 | 17.3472 | 17.3285 | 46.7125 | 110.782 | 109.94 | 36.2406 | 26.3876 | 184.479 | 0.1071 | 215.343 | 2.2696 | 94.8037 | 98.65 | 27 | 0.018 | 0.0387 | 482623842 | 26.3766 | 109.94 | 17.3285 | 36.2322
2015-04-17 22:11 | 17.3319 | 17.3131 | 46.6971 | 111.555 | 110.708 | 36.2399 | 26.3908 | 185.479 | 0.106 | 215.328 | 2.263 | 94.9496 | 73.83 | 27.34 | 0.018 | 0.0383 | 482623843 | 26.3804 | 110.708 | 17.3131 | 36.2322
2015-04-17 22:11 | 17.3279 | 17.309 | 46.695 | 112.656 | 111.8 | 36.2402 | 26.3921 | 186.479 | 0.1037 | 214.997 | 2.2586 | 94.9497 | 86.1 | 28.054 | 0.018 | 0.0314 | 482623844 | 26.3823 | 111.8 | 17.309 | 36.2335
2015-04-17 22:11 | 17.3272 | 17.308 | 46.6963 | 114.004 | 113.137 | 36.2406 | 26.3926 | 187.479 | 0.1022 | 214.914 | 2.2556 | 94.961 | 98.65 | 28.286 | 0.018 | 0.0406 | 482623845 | 26.3835 | 113.137 | 17.308 | 36.2348
2015-04-17 22:11 | 17.3128 | 17.2933 | 46.6788 | 115.371 | 114.493 | 36.2373 | 26.3937 | 188.479 | 0.1015 | 214.825 | 2.2521 | 94.9632 | 73.75 | 27.949 | 0.018 | 0.0316 | 482623846 | 26.3848 | 114.494 | 17.2933 | 36.2319
2015-04-17 22:11 | 17.2829 | 17.2633 | 46.6446 | 116.604 | 115.717 | 36.2338 | 26.3982 | 189.479 | 0.0977 | 214.627 | 2.2496 | 94.9632 | 86.04 | 27.337 | 0.018 | 0.0287 | 482623847 | 26.3893 | 115.717 | 17.2633 | 36.2284
2015-04-17 22:11 | 17.2662 | 17.2464 | 46.6297 | 117.594 | 116.699 | 36.2351 | 26.4033 | 190.479 | 0.0988 | 214.167 | 2.2473 | 94.7282 | 98.64 | 27.431 | 0.018 | 0.0287 | 482623848 | 26.3947 | 116.699 | 17.2464 | 36.2301
2015-04-17 22:11 | 17.2518 | 17.2319 | 46.6172 | 118.321 | 117.42 | 36.2365 | 26.4079 | 191.479 | 0.0995 | 213.945 | 2.2445 | 94.9627 | 73.69 | 27.463 | 0.018 | 0.0299 | 482623849 | 26.3995 | 117.42 | 17.2319 | 36.2318
2015-04-17 22:11 | 17.2445 | 17.2245 | 46.611 | 119.092 | 118.185 | 36.2369 | 26.41 | 192.479 | 0.1002 | 213.917 | 2.2425 | 94.996 | 85.94 | 27.322 | 0.018 | 0.0296 | 482623850 | 26.4018 | 118.185 | 17.2245 | 36.2326
2015-04-17 22:11 | 17.2289 | 17.2088 | 46.5957 | 120.055 | 119.141 | 36.237 | 26.4139 | 193.479 | 0.1022 | 213.629 | 2.2407 | 95.0147 | 98.58 | 27.929 | 0.018 | 0.0359 | 482623851 | 26.4058 | 119.141 | 17.2087 | 36.2329
2015-04-17 22:11 | 17.2079 | 17.1876 | 46.5771 | 121.15 | 120.227 | 36.2391 | 26.4206 | 194.479 | 0.1 | 213.313 | 2.2382 | 95.0254 | 73.31 | 27.537 | 0.018 | 0.0311 | 482623852 | 26.4126 | 120.227 | 17.1876 | 36.235
2015-04-17 22:11 | 17.2051 | 17.1846 | 46.575 | 122.13 | 121.199 | 36.2389 | 26.4212 | 195.479 | 0.0976 | 213.568 | 2.2355 | 95.026 | 85.74 | 27.908 | 0.018 | 0.0287 | 482623853 | 26.4135 | 121.199 | 17.1846 | 36.2354
2015-04-17 22:11 | 17.1957 | 17.1751 | 46.5639 | 122.906 | 121.969 | 36.2371 | 26.4221 | 196.479 | 0.0943 | 213.37 | 2.2332 | 95.0583 | 98.52 | 28.178 | 0.018 | 0.0287 | 482623854 | 26.4145 | 121.968 | 17.1751 | 36.2337
2015-04-17 22:11 | 17.1774 | 17.1568 | 46.5459 | 123.447 | 122.506 | 36.2376 | 26.4268 | 197.479 | 0.0938 | 213.073 | 2.2314 | 95.0604 | 74.18 | 28.018 | 0.018 | 0.0287 | 482623855 | 26.4193 | 122.506 | 17.1568 | 36.2343
2015-04-17 22:11 | 17.1883 | 17.1676 | 46.5587 | 123.812 | 122.868 | 36.2381 | 26.4247 | 198.479 | 0.0907 | 213.147 | 2.2291 | 95.064 | 86.05 | 28.072 | 0.018 | 0.0287 | 482623856 | 26.4176 | 122.868 | 17.1676 | 36.2355
2015-04-17 22:11 | 17.1829 | 17.1621 | 46.5522 | 124.298 | 123.35 | 36.2369 | 26.4251 | 199.479 | 0.0894 | 213.17 | 2.227 | 95.0661 | 98.45 | 28.232 | 0.018 | 0.0287 | 482623857 | 26.4182 | 123.35 | 17.1621 | 36.2345
2015-04-17 22:11 | 17.1725 | 17.1516 | 46.5412 | 125.112 | 124.157 | 36.2363 | 26.4271 | 200.479 | 0.0843 | 213.273 | 2.226 | 95.0725 | 73.97 | 28.163 | 0.018 | 0.0293 | 482623858 | 26.4202 | 124.157 | 17.1516 | 36.2339
2015-04-17 22:11 | 17.163 | 17.1419 | 46.5322 | 126.272 | 125.309 | 36.2364 | 26.4295 | 201.479 | 0.0854 | 213.12 | 2.2245 | 95.0983 | 85.95 | 28.176 | 0.018 | 0.0311 | 482623859 | 26.4227 | 125.309 | 17.1419 | 36.2341
2015-04-17 22:11 | 17.1585 | 17.1371 | 46.5256 | 127.615 | 126.64 | 36.234 | 26.4289 | 202.479 | 0.0808 | 212.578 | 2.2222 | 95.1019 | 98.44 | 28.145 | 0.018 | 0.036 | 482623860 | 26.4221 | 126.641 | 17.1371 | 36.2319
2015-04-17 22:11 | 17.1203 | 17.0988 | 46.4808 | 128.849 | 127.865 | 36.2293 | 26.4345 | 203.479 | 0.0794 | 212.005 | 2.221 | 95.1064 | 73.47 | 27.949 | 0.018 | 0.0286 | 482623861 | 26.4273 | 127.865 | 17.0987 | 36.2266
2015-04-17 22:11 | 17.1086 | 17.0869 | 46.4693 | 129.891 | 128.898 | 36.2292 | 26.4373 | 204.479 | 0.0761 | 210.859 | 2.2198 | 95.1176 | 85.7 | 27.98 | 0.018 | 0.0285 | 482623862 | 26.43 | 128.899 | 17.087 | 36.2265
2015-04-17 22:11 | 17.0783 | 17.0565 | 46.4321 | 130.847 | 129.847 | 36.224 | 26.4406 | 205.479 | 0.0767 | 211.402 | 2.2187 | 95.1162 | 98.44 | 28.286 | 0.018 | 0.0262 | 482623863 | 26.433 | 129.847 | 17.0565 | 36.221
2015-04-17 22:11 | 17.0308 | 17.0088 | 46.3815 | 131.907 | 130.899 | 36.2228 | 26.4511 | 206.479 | 0.0759 | 211.316 | 2.2168 | 95.1319 | 73.17 | 28.286 | 0.018 | 0.0311 | 482623864 | 26.4429 | 130.899 | 17.0088 | 36.219
2015-04-17 22:11 | 17.0128 | 16.9906 | 46.3625 | 133.05 | 132.032 | 36.2218 | 26.4547 | 207.479 | 0.073 | 210.923 | 2.214 | 95.1627 | 85.54 | 28.179 | 0.018 | 0.0287 | 482623865 | 26.4465 | 132.032 | 16.9906 | 36.2181
2015-04-17 22:11 | 16.9845 | 16.9622 | 46.3308 | 134.244 | 133.217 | 36.2191 | 26.4595 | 208.479 | 0.074 | 210.802 | 2.2104 | 95.1691 | 98.44 | 28.232 | 0.018 | 0.0285 | 482623866 | 26.4512 | 133.217 | 16.9622 | 36.2153
2015-04-17 22:11 | 16.9728 | 16.9504 | 46.3253 | 135.36 | 134.324 | 36.2241 | 26.4661 | 209.479 | 0.0736 | 210.398 | 2.2052 | 95.1562 | 72.68 | 28.018 | 0.018 | 0.0285 | 482623867 | 26.458 | 134.324 | 16.9504 | 36.2205
2015-04-17 22:11 | 16.9733 | 16.9507 | 46.3297 | 136.329 | 135.285 | 36.2266 | 26.468 | 210.479 | 0.0727 | 209.822 | 2.204 | 95.1712 | 85.3 | 28.125 | 0.018 | 0.0286 | 482623868 | 26.4602 | 135.285 | 16.9507 | 36.2235
2015-04-17 22:11 | 16.9769 | 16.9541 | 46.3404 | 137.164 | 136.114 | 36.232 | 26.4713 | 211.479 | 0.0708 | 209.51 | 2.2015 | 95.1691 | 98.44 | 28.286 | 0.018 | 0.0287 | 482623869 | 26.4638 | 136.114 | 16.9542 | 36.2294
2015-04-17 22:11 | 16.9789 | 16.956 | 46.3456 | 137.835 | 136.779 | 36.2341 | 26.4725 | 212.479 | 0.0706 | 209.335 | 2.1993 | 95.1712 | 72.2 | 28.286 | 0.018 | 0.0287 | 482623870 | 26.4653 | 136.779 | 16.956 | 36.2319
2015-04-17 22:11 | 16.9761 | 16.9532 | 46.3465 | 138.249 | 137.19 | 36.2371 | 26.4754 | 213.479 | 0.073 | 209.53 | 2.1973 | 95.0533 | 85.06 | 27.842 | 0.018 | 0.0309 | 482623871 | 26.4684 | 137.19 | 16.9531 | 36.235
2015-04-17 22:11 | 16.9725 | 16.9494 | 46.3439 | 138.548 | 137.487 | 36.2377 | 26.4768 | 214.479 | 0.0721 | 209.646 | 2.1946 | 95.1809 | 98.49 | 27.391 | 0.018 | 0.0359 | 482623872 | 26.4699 | 137.487 | 16.9495 | 36.2359
2015-04-17 22:11 | 16.9671 | 16.944 | 46.339 | 139.184 | 138.117 | 36.2378 | 26.4782 | 215.479 | 0.0704 | 209.429 | 2.1915 | 95.1959 | 73.18 | 27.804 | 0.018 | 0.0339 | 482623873 | 26.4714 | 138.117 | 16.944 | 36.2361
2015-04-17 22:11 | 16.9618 | 16.9386 | 46.3347 | 140.259 | 139.184 | 36.2383 | 26.4799 | 216.479 | 0.0701 | 208.587 | 2.1887 | 95.2078 | 85.48 | 28.072 | 0.018 | 0.0287 | 482623874 | 26.4731 | 139.183 | 16.9386 | 36.2367
2015-04-17 22:11 | 16.9564 | 16.9329 | 46.329 | 141.594 | 140.508 | 36.2376 | 26.4807 | 217.479 | 0.069 | 208.078 | 2.1862 | 95.2046 | 98.53 | 28.286 | 0.018 | 0.0287 | 482623875 | 26.4739 | 140.508 | 16.9329 | 36.236
2015-04-17 22:11 | 16.9203 | 16.8966 | 46.2864 | 142.868 | 141.772 | 36.2329 | 26.4858 | 218.479 | 0.0699 | 207.321 | 2.1846 | 95.2087 | 71.99 | 27.75 | 0.018 | 0.0287 | 482623876 | 26.4784 | 141.772 | 16.8966 | 36.2307
2015-04-17 22:11 | 16.8893 | 16.8655 | 46.2536 | 143.782 | 142.678 | 36.2322 | 26.4926 | 219.479 | 0.0683 | 208.331 | 2.1831 | 95.2175 | 84.97 | 27 | 0.018 | 0.0311 | 482623877 | 26.4849 | 142.678 | 16.8655 | 36.2295
2015-04-17 22:11 | 16.8754 | 16.8516 | 46.2388 | 144.182 | 143.075 | 36.2314 | 26.4954 | 220.479 | 0.0673 | 208.267 | 2.181 | 95.2197 | 98.57 | 27 | 0.018 | 0.0388 | 482623878 | 26.4877 | 143.075 | 16.8516 | 36.2288
2015-04-17 22:11 | 16.8672 | 16.8433 | 46.2297 | 144.598 | 143.488 | 36.2306 | 26.4967 | 221.479 | 0.0672 | 207.652 | 2.1775 | 95.2349 | 72.56 | 27.161 | 0.018 | 0.0286 | 482623879 | 26.4891 | 143.488 | 16.8433 | 36.2281
2015-04-17 22:11 | 16.8492 | 16.8251 | 46.2082 | 145.715 | 144.596 | 36.2275 | 26.4987 | 222.479 | 0.0629 | 206.824 | 2.1737 | 95.2316 | 85.21 | 27.391 | 0.018 | 0.0287 | 482623880 | 26.491 | 144.596 | 16.8251 | 36.225
2015-04-17 22:11 | 16.8166 | 16.7923 | 46.1708 | 147.203 | 146.072 | 36.224 | 26.5038 | 223.479 | 0.0598 | 206.435 | 2.1698 | 95.2388 | 98.66 | 27.665 | 0.018 | 0.0287 | 482623881 | 26.4956 | 146.072 | 16.7923 | 36.2209
2015-04-17 22:11 | 16.7579 | 16.7334 | 46.1021 | 148.717 | 147.574 | 36.2168 | 26.5123 | 224.479 | 0.063 | 206.177 | 2.1688 | 95.2492 | 72.86 | 27.64 | 0.018 | 0.026 | 482623882 | 26.5033 | 147.574 | 16.7334 | 36.2128
2015-04-17 22:11 | 16.704 | 16.6794 | 46.0446 | 150.014 | 148.861 | 36.2151 | 26.5238 | 225.479 | 0.0594 | 206.394 | 2.1661 | 95.2832 | 85.29 | 27.072 | 0.018 | 0.0284 | 482623883 | 26.5143 | 148.861 | 16.6793 | 36.2103
2015-04-17 22:11 | 16.6921 | 16.6674 | 46.0329 | 150.882 | 149.721 | 36.2148 | 26.5264 | 226.479 | 0.0554 | 206.492 | 2.1629 | 95.2752 | 98.67 | 27 | 0.018 | 0.0257 | 482623884 | 26.5171 | 149.721 | 16.6673 | 36.2104
2015-04-17 22:11 | 16.6914 | 16.6665 | 46.0324 | 151.387 | 150.223 | 36.2143 | 26.5262 | 227.479 | 0.0511 | 206.331 | 2.1591 | 95.2804 | 72.4 | 27.75 | 0.018 | 0.0248 | 482623885 | 26.5173 | 150.223 | 16.6665 | 36.2104
2015-04-17 22:11 | 16.6875 | 16.6626 | 46.0286 | 152.018 | 150.848 | 36.2137 | 26.5267 | 228.479 | 0.0519 | 206.219 | 2.1555 | 95.3215 | 85.06 | 28.286 | 0.018 | 0.0247 | 482623886 | 26.5181 | 150.848 | 16.6626 | 36.2103
2015-04-17 22:11 | 16.682 | 16.6569 | 46.0223 | 152.929 | 151.752 | 36.2125 | 26.5271 | 229.479 | 0.05 | 206.055 | 2.1524 | 95.3203 | 98.67 | 28.178 | 0.018 | 0.0271 | 482623887 | 26.5188 | 151.752 | 16.6569 | 36.2094
2015-04-17 22:11 | 16.6696 | 16.6443 | 46.0087 | 154.017 | 152.831 | 36.2111 | 26.529 | 230.479 | 0.0498 | 205.729 | 2.1509 | 95.3186 | 71.73 | 27.161 | 0.018 | 0.0271 | 482623888 | 26.5207 | 152.831 | 16.6443 | 36.2081
2015-04-17 22:11 | 16.6512 | 16.6257 | 45.9872 | 155.193 | 153.997 | 36.2084 | 26.5313 | 231.479 | 0.0482 | 205.72 | 2.1488 | 95.3163 | 84.73 | 27 | 0.018 | 0.025 | 482623889 | 26.5229 | 153.998 | 16.6257 | 36.2053
2015-04-17 22:11 | 16.6435 | 16.6179 | 45.98 | 156.253 | 155.049 | 36.2083 | 26.5331 | 232.479 | 0.0501 | 206.084 | 2.1473 | 95.3343 | 98.67 | 27.104 | 0.018 | 0.0226 | 482623890 | 26.5249 | 155.049 | 16.6179 | 36.2055
2015-04-17 22:11 | 16.6422 | 16.6165 | 45.979 | 157.052 | 155.842 | 36.2079 | 26.5332 | 233.479 | 0.051 | 205.793 | 2.146 | 95.3318 | 71.41 | 27.325 | 0.018 | 0.0232 | 482623891 | 26.5252 | 155.842 | 16.6165 | 36.2054
2015-04-17 22:12 | 16.6407 | 16.6148 | 45.9777 | 157.536 | 156.322 | 36.2077 | 26.5333 | 234.479 | 0.0498 | 206.103 | 2.1443 | 95.328 | 84.56 | 27.16 | 0.018 | 0.0262 | 482623892 | 26.5255 | 156.322 | 16.6149 | 36.2055
2015-04-17 22:12 | 16.6385 | 16.6127 | 45.976 | 158.056 | 156.838 | 36.2077 | 26.5339 | 235.479 | 0.0504 | 205.977 | 2.1423 | 95.3221 | 98.67 | 27.217 | 0.018 | 0.0254 | 482623893 | 26.5262 | 156.838 | 16.6126 | 36.2057
2015-04-17 22:12 | 16.6378 | 16.6117 | 45.9756 | 158.951 | 157.726 | 36.2074 | 26.5339 | 236.479 | 0.0548 | 205.563 | 2.1415 | 95.3428 | 72.01 | 28.158 | 0.018 | 0.0242 | 482623894 | 26.5264 | 157.726 | 16.6118 | 36.2057
2015-04-17 22:12 | 16.6368 | 16.6105 | 45.9753 | 160.157 | 158.922 | 36.2074 | 26.5341 | 237.479 | 0.0545 | 204.021 | 2.141 | 95.3336 | 84.79 | 28.198 | 0.018 | 0.0264 | 482623895 | 26.5268 | 158.922 | 16.6105 | 36.2058
2015-04-17 22:12 | 16.635 | 16.6085 | 45.9737 | 161.38 | 160.135 | 36.207 | 26.5343 | 238.479 | 0.0504 | 204.336 | 2.14 | 95.2913 | 98.69 | 28.125 | 0.018 | 0.0284 | 482623896 | 26.527 | 160.135 | 16.6085 | 36.2056
2015-04-17 22:12 | 16.6309 | 16.6043 | 45.9696 | 162.449 | 161.195 | 36.2065 | 26.5349 | 239.479 | 0.0573 | 205.689 | 2.1402 | 95.3264 | 71.96 | 28.179 | 0.018 | 0.0284 | 482623897 | 26.5277 | 161.195 | 16.6043 | 36.2052
2015-04-17 22:12 | 16.6246 | 16.5979 | 45.9636 | 163.351 | 162.089 | 36.2064 | 26.5364 | 240.479 | 0.0553 | 205.375 | 2.1392 | 95.3222 | 84.75 | 28.217 | 0.018 | 0.0213 | 482623898 | 26.5291 | 162.089 | 16.5979 | 36.2052
2015-04-17 22:12 | 16.6224 | 16.5955 | 45.9616 | 164.107 | 162.84 | 36.2063 | 26.5369 | 241.479 | 0.0523 | 204.987 | 2.1374 | 95.3384 | 98.71 | 27.926 | 0.018 | 0.0236 | 482623899 | 26.5296 | 162.84 | 16.5955 | 36.2052
2015-04-17 22:12 | 16.6181 | 16.5911 | 45.9571 | 164.841 | 163.568 | 36.2059 | 26.5376 | 242.479 | 0.0532 | 204.747 | 2.1325 | 95.3342 | 70.85 | 27.574 | 0.018 | 0.0258 | 482623900 | 26.5303 | 163.568 | 16.5911 | 36.2048
2015-04-17 22:12 | 16.6083 | 16.5811 | 45.946 | 165.829 | 164.548 | 36.2047 | 26.5391 | 243.479 | 0.0532 | 204.682 | 2.1317 | 95.3346 | 84.22 | 27.873 | 0.018 | 0.0218 | 482623901 | 26.5317 | 164.548 | 16.5811 | 36.2035
2015-04-17 22:12 | 16.5888 | 16.5614 | 45.9225 | 167.059 | 165.768 | 36.2014 | 26.5412 | 244.479 | 0.0511 | 205.18 | 2.1329 | 95.3415 | 98.73 | 27.643 | 0.018 | 0.0231 | 482623902 | 26.5335 | 165.768 | 16.5615 | 36.1999
2015-04-17 22:12 | 16.5432 | 16.5157 | 45.8716 | 168.429 | 167.127 | 36.198 | 26.5493 | 245.479 | 0.0519 | 204.78 | 2.1311 | 95.3375 | 71.21 | 27.807 | 0.018 | 0.0219 | 482623903 | 26.541 | 167.127 | 16.5157 | 36.1956
2015-04-17 22:12 | 16.5185 | 16.4908 | 45.8456 | 169.674 | 168.361 | 36.1971 | 26.5545 | 246.479 | 0.0461 | 204.674 | 2.1299 | 95.3419 | 84.34 | 28.175 | 0.018 | 0.0262 | 482623904 | 26.5459 | 168.361 | 16.4908 | 36.1944
2015-04-17 22:12 | 16.5071 | 16.4793 | 45.8325 | 170.635 | 169.315 | 36.1953 | 26.5558 | 247.479 | 0.0475 | 204.709 | 2.1277 | 95.3407 | 98.73 | 27.712 | 0.018 | 0.0271 | 482623905 | 26.5473 | 169.315 | 16.4793 | 36.1927
2015-04-17 22:12 | 16.4966 | 16.4687 | 45.8213 | 171.156 | 169.831 | 36.1946 | 26.5578 | 248.479 | 0.044 | 204.45 | 2.1269 | 95.3378 | 71.15 | 27.29 | 0.018 | 0.0236 | 482623906 | 26.5493 | 169.831 | 16.4687 | 36.1922
2015-04-17 22:12 | 16.4898 | 16.4619 | 45.814 | 171.44 | 170.113 | 36.194 | 26.5589 | 249.479 | 0.045 | 204.236 | 2.1269 | 95.3412 | 84.3 | 28.087 | 0.018 | 0.0224 | 482623907 | 26.5505 | 170.113 | 16.4619 | 36.1916
2015-04-17 22:12 | 16.4731 | 16.4451 | 45.7937 | 172.014 | 170.682 | 36.1911 | 26.5606 | 250.479 | 0.0444 | 203.929 | 2.1248 | 95.3562 | 98.72 | 28.233 | 0.018 | 0.0237 | 482623908 | 26.5522 | 170.682 | 16.4451 | 36.1887
2015-04-17 22:12 | 16.4512 | 16.4231 | 45.7695 | 172.907 | 171.568 | 36.1894 | 26.5644 | 251.479 | 0.0421 | 203.526 | 2.1244 | 95.36 | 71.41 | 28.071 | 0.018 | 0.0228 | 482623909 | 26.5558 | 171.569 | 16.4231 | 36.1867
2015-04-17 22:12 | 16.4274 | 16.3991 | 45.7414 | 173.997 | 172.649 | 36.1858 | 26.5673 | 252.479 | 0.0428 | 203.844 | 2.1225 | 95.3762 | 84.38 | 28.179 | 0.018 | 0.022 | 482623910 | 26.5584 | 172.649 | 16.3991 | 36.1829
2015-04-17 22:12 | 16.396 | 16.3677 | 45.7069 | 175.149 | 173.792 | 36.1835 | 26.5729 | 253.479 | 0.038 | 203.63 | 2.1212 | 95.3807 | 98.7 | 28.232 | 0.018 | 0.0236 | 482623911 | 26.5638 | 173.792 | 16.3676 | 36.1803
2015-04-17 22:12 | 16.3897 | 16.3611 | 45.7009 | 176.217 | 174.851 | 36.1833 | 26.5743 | 254.479 | 0.0394 | 203.774 | 2.1193 | 95.3846 | 71.35 | 28.232 | 0.018 | 0.0233 | 482623912 | 26.5653 | 174.851 | 16.3611 | 36.1803
2015-04-17 22:12 | 16.3787 | 16.35 | 45.689 | 177.183 | 175.809 | 36.1821 | 26.576 | 255.479 | 0.0413 | 203.87 | 2.1169 | 95.3789 | 84.31 | 28.232 | 0.018 | 0.0215 | 482623913 | 26.5671 | 175.809 | 16.35 | 36.1793
2015-04-17 22:12 | 16.3767 | 16.3479 | 45.6881 | 178.102 | 176.721 | 36.1824 | 26.5768 | 256.479 | 0.041 | 203.439 | 2.1149 | 95.3883 | 98.72 | 28.232 | 0.018 | 0.0259 | 482623914 | 26.568 | 176.721 | 16.3479 | 36.1799
2015-04-17 22:12 | 16.3768 | 16.3478 | 45.6887 | 179.01 | 177.621 | 36.1822 | 26.5766 | 257.479 | 0.0405 | 203.81 | 2.114 | 95.3896 | 70.24 | 28.286 | 0.018 | 0.0213 | 482623915 | 26.5681 | 177.621 | 16.3478 | 36.18
2015-04-17 22:12 | 16.3753 | 16.3461 | 45.6876 | 179.884 | 178.488 | 36.1819 | 26.5768 | 258.479 | 0.0416 | 203.336 | 2.1125 | 95.3766 | 83.78 | 28.232 | 0.018 | 0.0235 | 482623916 | 26.5685 | 178.488 | 16.3461 | 36.18
2015-04-17 22:12 | 16.3718 | 16.3425 | 45.6839 | 180.838 | 179.434 | 36.1812 | 26.5771 | 259.479 | 0.0405 | 203.019 | 2.1122 | 95.3834 | 98.7 | 28.072 | 0.018 | 0.0257 | 482623917 | 26.5689 | 179.434 | 16.3425 | 36.1795
2015-04-17 22:12 | 16.359 | 16.3296 | 45.6703 | 181.923 | 180.51 | 36.1804 | 26.5795 | 260.479 | 0.0381 | 201.905 | 2.1111 | 95.3885 | 71.06 | 28.232 | 0.018 | 0.0238 | 482623918 | 26.5712 | 180.51 | 16.3295 | 36.1786
2015-04-17 22:12 | 16.3454 | 16.3157 | 45.6544 | 183.047 | 181.626 | 36.1784 | 26.5811 | 261.479 | 0.0422 | 200.803 | 2.1098 | 95.3878 | 84.12 | 28.286 | 0.018 | 0.0218 | 482623919 | 26.5726 | 181.625 | 16.3157 | 36.1764
2015-04-17 22:12 | 16.3013 | 16.2717 | 45.605 | 184.022 | 182.592 | 36.1748 | 26.5887 | 262.479 | 0.0405 | 199.947 | 2.1091 | 95.3897 | 98.72 | 28.232 | 0.018 | 0.019 | 482623920 | 26.5797 | 182.592 | 16.2716 | 36.1721
2015-04-17 22:12 | 16.2854 | 16.2556 | 45.5896 | 184.881 | 183.444 | 36.1752 | 26.5928 | 263.479 | 0.0363 | 201.486 | 2.1071 | 95.3861 | 70.98 | 28.286 | 0.018 | 0.0181 | 482623921 | 26.5837 | 183.444 | 16.2556 | 36.1725
2015-04-17 22:12 | 16.2627 | 16.2327 | 45.56 | 185.658 | 184.214 | 36.1695 | 26.5937 | 264.479 | 0.0359 | 202.271 | 2.1048 | 95.3967 | 84.06 | 28.286 | 0.018 | 0.0183 | 482623922 | 26.5844 | 184.215 | 16.2327 | 36.1665
2015-04-17 22:12 | 16.2084 | 16.1785 | 45.5005 | 186.513 | 185.062 | 36.1662 | 26.6038 | 265.479 | 0.0359 | 202.346 | 2.0993 | 95.4273 | 98.73 | 28.286 | 0.018 | 0.0198 | 482623923 | 26.5939 | 185.063 | 16.1784 | 36.1624
2015-04-17 22:12 | 16.1829 | 16.1527 | 45.4716 | 187.38 | 185.923 | 36.1635 | 26.6077 | 266.479 | 0.0309 | 202.14 | 2.094 | 95.4126 | 69.72 | 28.286 | 0.018 | 0.017 | 482623924 | 26.5976 | 185.923 | 16.1527 | 36.1595
2015-04-17 22:12 | 16.1673 | 16.137 | 45.4556 | 188.083 | 186.62 | 36.1631 | 26.611 | 267.479 | 0.0326 | 202.021 | 2.089 | 95.4086 | 83.45 | 28.125 | 0.018 | 0.0137 | 482623925 | 26.601 | 186.62 | 16.137 | 36.1593
2015-04-17 22:12 | 16.1577 | 16.1274 | 45.4445 | 188.692 | 187.224 | 36.1614 | 26.6119 | 268.479 | 0.0342 | 202.349 | 2.089 | 95.4234 | 98.72 | 28.179 | 0.018 | 0.0152 | 482623926 | 26.6021 | 187.224 | 16.1274 | 36.1578
2015-04-17 22:12 | 16.1322 | 16.1019 | 45.4159 | 189.494 | 188.019 | 36.1588 | 26.6158 | 269.479 | 0.0305 | 202.532 | 2.089 | 95.4385 | 70.17 | 28.286 | 0.018 | 0.0182 | 482623927 | 26.606 | 188.019 | 16.1018 | 36.1551
2015-04-17 22:12 | 16.1199 | 16.0894 | 45.4036 | 190.517 | 189.034 | 36.1584 | 26.6185 | 270.479 | 0.0234 | 202.195 | 2.089 | 95.4384 | 83.61 | 28.248 | 0.018 | 0.0192 | 482623928 | 26.6087 | 189.034 | 16.0894 | 36.1549
2015-04-17 22:12 | 16.1142 | 16.0835 | 45.3978 | 191.676 | 190.183 | 36.1576 | 26.6192 | 271.479 | 0.0247 | 201.851 | 2.0881 | 95.4419 | 98.72 | 28.091 | 0.018 | 0.0213 | 482623929 | 26.6096 | 190.183 | 16.0835 | 36.1544
2015-04-17 22:12 | 16.1086 | 16.0776 | 45.3918 | 192.852 | 191.349 | 36.1566 | 26.6198 | 272.479 | 0.0284 | 201.724 | 2.0878 | 95.4429 | 70.24 | 27.863 | 0.018 | 0.0209 | 482623930 | 26.6104 | 191.35 | 16.0776 | 36.1537
2015-04-17 22:12 | 16.0966 | 16.0655 | 45.3784 | 194.062 | 192.549 | 36.155 | 26.6213 | 273.479 | 0.0301 | 201.407 | 2.0878 | 95.4363 | 83.6 | 28.245 | 0.018 | 0.0186 | 482623931 | 26.612 | 192.549 | 16.0655 | 36.1522
2015-04-17 22:12 | 16.0559 | 16.0246 | 45.3286 | 195.276 | 193.753 | 36.1477 | 26.6252 | 274.479 | 0.0288 | 201.277 | 2.0877 | 95.4426 | 98.72 | 28.195 | 0.018 | 0.0188 | 482623932 | 26.6153 | 193.753 | 16.0247 | 36.1442
2015-04-17 22:12 | 16.0101 | 15.9788 | 45.2804 | 196.322 | 194.791 | 36.1464 | 26.6348 | 275.479 | 0.0288 | 201.039 | 2.0857 | 95.4372 | 69.59 | 27.788 | 0.018 | 0.0188 | 482623933 | 26.6244 | 194.791 | 15.9788 | 36.1424
2015-04-17 22:12 | 15.9941 | 15.9627 | 45.2623 | 197.136 | 195.598 | 36.1444 | 26.637 | 276.479 | 0.0274 | 201.412 | 2.0845 | 95.4426 | 83.27 | 28.286 | 0.018 | 0.016 | 482623934 | 26.6267 | 195.598 | 15.9626 | 36.1405
2015-04-17 22:12 | 15.9828 | 15.9513 | 45.2509 | 197.663 | 196.12 | 36.144 | 26.6393 | 277.479 | 0.03 | 201.157 | 2.0828 | 95.4416 | 98.71 | 28.233 | 0.018 | 0.0183 | 482623935 | 26.6292 | 196.12 | 15.9513 | 36.1403
2015-04-17 22:12 | 15.9796 | 15.948 | 45.2477 | 197.981 | 196.436 | 36.1435 | 26.6397 | 278.479 | 0.0293 | 201.048 | 2.0809 | 95.4391 | 70.18 | 28.178 | 0.018 | 0.0169 | 482623936 | 26.6299 | 196.436 | 15.948 | 36.1403
2015-04-17 22:12 | 15.976 | 15.9443 | 45.2441 | 198.492 | 196.943 | 36.1431 | 26.6402 | 279.479 | 0.0289 | 201.505 | 2.0792 | 95.4481 | 83.51 | 28.164 | 0.018 | 0.018 | 482623937 | 26.6306 | 196.943 | 15.9443 | 36.1401
2015-04-17 22:12 | 15.9579 | 15.9261 | 45.2206 | 199.37 | 197.813 | 36.1383 | 26.6407 | 280.479 | 0.0273 | 201.475 | 2.0775 | 95.4667 | 98.72 | 28.087 | 0.018 | 0.0195 | 482623938 | 26.631 | 197.813 | 15.9261 | 36.1352
2015-04-17 22:12 | 15.8874 | 15.8556 | 45.1381 | 200.532 | 198.966 | 36.1294 | 26.65 | 281.479 | 0.0255 | 201.146 | 2.0764 | 95.4659 | 69.85 | 28.248 | 0.018 | 0.0185 | 482623939 | 26.6394 | 198.966 | 15.8555 | 36.1251
2015-04-17 22:12 | 15.8546 | 15.8226 | 45.1048 | 201.822 | 200.245 | 36.1292 | 26.6574 | 282.479 | 0.0252 | 200.999 | 2.0741 | 95.4729 | 83.32 | 28.163 | 0.018 | 0.0171 | 482623940 | 26.6466 | 200.245 | 15.8226 | 36.1246
2015-04-17 22:12 | 15.8434 | 15.8112 | 45.0934 | 202.942 | 201.356 | 36.1284 | 26.6594 | 283.479 | 0.0262 | 200.907 | 2.0731 | 95.4736 | 98.71 | 28.178 | 0.018 | 0.017 | 482623941 | 26.6488 | 201.356 | 15.8112 | 36.1241
2015-04-17 22:12 | 15.8407 | 15.8084 | 45.0909 | 203.827 | 202.233 | 36.1277 | 26.6595 | 284.479 | 0.0266 | 201.231 | 2.0727 | 95.4888 | 69.33 | 28.179 | 0.018 | 0.0172 | 482623942 | 26.6492 | 202.233 | 15.8084 | 36.1239
2015-04-17 22:12 | 15.8379 | 15.8055 | 45.0882 | 204.513 | 202.914 | 36.1271 | 26.6598 | 285.479 | 0.0254 | 201.203 | 2.0723 | 95.4803 | 83.04 | 28.072 | 0.018 | 0.0176 | 482623943 | 26.6498 | 202.914 | 15.8055 | 36.1238
2015-04-17 22:12 | 15.8279 | 15.7954 | 45.0766 | 205.334 | 203.727 | 36.1253 | 26.6607 | 286.479 | 0.0259 | 200.823 | 2.0707 | 95.4866 | 98.71 | 28.072 | 0.018 | 0.0177 | 482623944 | 26.6508 | 203.728 | 15.7954 | 36.1222
2015-04-17 22:12 | 15.8175 | 15.7848 | 45.0656 | 206.44 | 204.825 | 36.1244 | 26.6624 | 287.479 | 0.0242 | 200.791 | 2.0697 | 95.4927 | 68.81 | 28.232 | 0.018 | 0.0177 | 482623945 | 26.6526 | 204.825 | 15.7848 | 36.1214
2015-04-17 22:12 | 15.8047 | 15.7718 | 45.0521 | 207.688 | 206.063 | 36.1233 | 26.6646 | 288.479 | 0.0273 | 199.996 | 2.0684 | 95.4863 | 82.77 | 28.286 | 0.018 | 0.0175 | 482623946 | 26.6548 | 206.063 | 15.7718 | 36.1205
2015-04-17 22:12 | 15.7988 | 15.7657 | 45.0459 | 208.784 | 207.149 | 36.1225 | 26.6653 | 289.479 | 0.0233 | 198.591 | 2.0684 | 95.4948 | 98.73 | 28.232 | 0.018 | 0.0171 | 482623947 | 26.6557 | 207.149 | 15.7657 | 36.1198
2015-04-17 22:12 | 15.7949 | 15.7617 | 45.0424 | 209.614 | 207.973 | 36.1223 | 26.6661 | 290.479 | 0.0276 | 198.982 | 2.0676 | 95.4937 | 68.52 | 28.232 | 0.018 | 0.0153 | 482623948 | 26.6567 | 207.973 | 15.7617 | 36.1199
2015-04-17 22:12 | 15.7916 | 15.7583 | 45.039 | 210.24 | 208.593 | 36.1217 | 26.6664 | 291.479 | 0.024 | 199.847 | 2.0665 | 95.4888 | 82.62 | 28.072 | 0.018 | 0.0172 | 482623949 | 26.6571 | 208.593 | 15.7584 | 36.1195
2015-04-17 22:12 | 15.786 | 15.7526 | 45.0328 | 210.987 | 209.334 | 36.1209 | 26.6671 | 292.479 | 0.0255 | 199.07 | 2.0655 | 95.4944 | 98.73 | 28.016 | 0.018 | 0.0202 | 482623950 | 26.6579 | 209.334 | 15.7526 | 36.1189
2015-04-17 22:12 | 15.7776 | 15.7441 | 45.023 | 211.902 | 210.242 | 36.1193 | 26.6678 | 293.479 | 0.0255 | 198.542 | 2.0617 | 95.4896 | 68.93 | 28.181 | 0.018 | 0.0157 | 482623951 | 26.6586 | 210.242 | 15.7441 | 36.1174
2015-04-17 22:13 | 15.7619 | 15.7282 | 45.0056 | 212.949 | 211.279 | 36.1177 | 26.6702 | 294.479 | 0.0238 | 198.856 | 2.0579 | 95.4919 | 82.77 | 28.286 | 0.018 | 0.0165 | 482623952 | 26.6609 | 211.28 | 15.7282 | 36.1156
2015-04-17 22:13 | 15.7528 | 15.719 | 44.9962 | 213.967 | 212.288 | 36.117 | 26.6718 | 295.479 | 0.0223 | 199.461 | 2.0554 | 95.4885 | 98.71 | 28.286 | 0.018 | 0.0172 | 482623953 | 26.6625 | 212.289 | 15.719 | 36.115
2015-04-17 22:13 | 15.7475 | 15.7136 | 44.9906 | 214.862 | 213.176 | 36.1164 | 26.6725 | 296.479 | 0.0221 | 199.515 | 2.0562 | 95.4909 | 68.98 | 28.286 | 0.018 | 0.0174 | 482623954 | 26.6633 | 213.176 | 15.7136 | 36.1145
2015-04-17 22:13 | 15.7445 | 15.7104 | 44.9875 | 215.691 | 213.998 | 36.1158 | 26.6728 | 297.479 | 0.0206 | 199.552 | 2.0522 | 95.4933 | 82.75 | 28.286 | 0.018 | 0.0174 | 482623955 | 26.6637 | 213.998 | 15.7104 | 36.1141
2015-04-17 22:13 | 15.7411 | 15.7068 | 44.9838 | 216.576 | 214.876 | 36.1151 | 26.6731 | 298.479 | 0.0238 | 199.656 | 2.0504 | 95.4949 | 98.73 | 28.126 | 0.018 | 0.0134 | 482623956 | 26.6641 | 214.876 | 15.7069 | 36.1135
2015-04-17 22:13 | 15.7352 | 15.7009 | 44.9776 | 217.471 | 215.764 | 36.1144 | 26.6739 | 299.479 | 0.0283 | 199.742 | 2.0499 | 95.4837 | 68.47 | 28.286 | 0.018 | 0.0148 | 482623957 | 26.6649 | 215.764 | 15.7009 | 36.113
2015-04-17 22:13 | 15.7317 | 15.6973 | 44.9741 | 218.268 | 216.554 | 36.114 | 26.6744 | 300.479 | 0.0272 | 199.788 | 2.0499 | 95.4812 | 82.48 | 28.217 | 0.018 | 0.0173 | 482623958 | 26.6655 | 216.554 | 15.6973 | 36.1127
2015-04-17 22:13 | 15.7289 | 15.6944 | 44.9713 | 219.004 | 217.284 | 36.1136 | 26.6748 | 301.479 | 0.0259 | 199.831 | 2.0499 | 95.4909 | 98.72 | 28.248 | 0.018 | 0.019 | 482623959 | 26.6659 | 217.284 | 15.6944 | 36.1124
2015-04-17 22:13 | 15.7254 | 15.6906 | 44.9673 | 219.885 | 218.157 | 36.1129 | 26.6751 | 302.479 | 0.0241 | 199.857 | 2.0499 | 95.4931 | 68.57 | 28.286 | 0.018 | 0.0196 | 482623960 | 26.6662 | 218.157 | 15.6906 | 36.1117
2015-04-17 22:13 | 15.7069 | 15.6721 | 44.945 | 220.976 | 219.239 | 36.1095 | 26.6767 | 303.479 | 0.0246 | 199.889 | 2.0499 | 95.4923 | 82.46 | 28.286 | 0.018 | 0.0177 | 482623961 | 26.6676 | 219.239 | 15.6721 | 36.108
2015-04-17 22:13 | 15.6922 | 15.6572 | 44.9301 | 222.119 | 220.372 | 36.1092 | 26.6799 | 304.479 | 0.0259 | 199.929 | 2.0499 | 95.4856 | 98.7 | 28.232 | 0.018 | 0.0205 | 482623962 | 26.6706 | 220.372 | 15.6572 | 36.1076
2015-04-17 22:13 | 15.6874 | 15.6522 | 44.9249 | 223.141 | 221.386 | 36.1085 | 26.6805 | 305.479 | 0.0255 | 199.972 | 2.0499 | 95.4916 | 68.83 | 28.286 | 0.018 | 0.0153 | 482623963 | 26.6712 | 221.386 | 15.6522 | 36.107
2015-04-17 22:13 | 15.6824 | 15.6471 | 44.9199 | 224.057 | 222.294 | 36.108 | 26.6812 | 306.479 | 0.0244 | 200.025 | 2.0499 | 95.4805 | 82.55 | 28.232 | 0.018 | 0.0124 | 482623964 | 26.6721 | 222.294 | 15.6471 | 36.1066
2015-04-17 22:13 | 15.6811 | 15.6457 | 44.9188 | 224.882 | 223.113 | 36.1078 | 26.6814 | 307.479 | 0.0223 | 200.147 | 2.0499 | 95.4935 | 98.72 | 28.286 | 0.018 | 0.0185 | 482623965 | 26.6723 | 223.113 | 15.6457 | 36.1065
2015-04-17 22:13 | 15.6779 | 15.6424 | 44.9155 | 225.653 | 223.877 | 36.1073 | 26.6817 | 308.479 | 0.0224 | 200.257 | 2.0499 | 95.4899 | 68.78 | 28.286 | 0.018 | 0.0184 | 482623966 | 26.6727 | 223.877 | 15.6424 | 36.1061
2015-04-17 22:13 | 15.6735 | 15.6378 | 44.9103 | 226.459 | 224.676 | 36.1063 | 26.682 | 309.479 | 0.0204 | 200.408 | 2.0499 | 95.489 | 82.49 | 28.179 | 0.018 | 0.0254 | 482623967 | 26.673 | 224.676 | 15.6378 | 36.1051
2015-04-17 22:13 | 15.6681 | 15.6323 | 44.9046 | 227.307 | 225.517 | 36.1057 | 26.6828 | 310.479 | 0.0218 | 200.6 | 2.0499 | 95.4906 | 98.71 | 28.286 | 0.018 | 0.0167 | 482623968 | 26.6738 | 225.517 | 15.6323 | 36.1045
2015-04-17 22:13 | 15.6609 | 15.6249 | 44.896 | 228.21 | 226.412 | 36.1043 | 26.6834 | 311.479 | 0.022 | 200.759 | 2.0499 | 95.4913 | 67.39 | 28.179 | 0.018 | 0.0118 | 482623969 | 26.6743 | 226.412 | 15.6249 | 36.1031
2015-04-17 22:13 | 15.6377 | 15.6017 | 44.8674 | 229.207 | 227.401 | 36.0996 | 26.6851 | 312.479 | 0.0263 | 200.876 | 2.0499 | 95.4911 | 81.84 | 28.286 | 0.018 | 0.0166 | 482623970 | 26.6757 | 227.401 | 15.6017 | 36.098
2015-04-17 22:13 | 15.6171 | 15.5808 | 44.845 | 230.305 | 228.49 | 36.0982 | 26.6888 | 313.479 | 0.0263 | 201.003 | 2.0499 | 95.4917 | 98.72 | 28.088 | 0.018 | 0.0182 | 482623971 | 26.679 | 228.49 | 15.5809 | 36.0963
2015-04-17 22:13 | 15.5876 | 15.5513 | 44.8078 | 231.355 | 229.53 | 36.0915 | 26.6903 | 314.479 | 0.0273 | 201.402 | 2.0499 | 95.4856 | 67.59 | 27.52 | 0.018 | 0.0169 | 482623972 | 26.6803 | 229.531 | 15.5513 | 36.0892
2015-04-17 22:13 | 15.5463 | 15.5099 | 44.7602 | 232.238 | 230.406 | 36.0868 | 26.696 | 315.479 | 0.0242 | 201.544 | 2.0499 | 95.4931 | 81.88 | 27.054 | 0.018 | 0.0128 | 482623973 | 26.6854 | 230.406 | 15.5099 | 36.0837
2015-04-17 22:13 | 15.5124 | 15.4759 | 44.7211 | 233.042 | 231.204 | 36.0826 | 26.7005 | 316.479 | 0.0264 | 201.598 | 2.0499 | 95.447 | 98.71 | 27.284 | 0.018 | 0.0191 | 482623974 | 26.6896 | 231.204 | 15.4759 | 36.0792
2015-04-17 22:13 | 15.4898 | 15.4532 | 44.6949 | 234.008 | 232.161 | 36.0793 | 26.703 | 317.479 | 0.0281 | 201.63 | 2.0499 | 95.4726 | 67.45 | 27.416 | 0.018 | 0.0215 | 482623975 | 26.692 | 232.161 | 15.4533 | 36.0757
2015-04-17 22:13 | 15.4526 | 15.4158 | 44.6482 | 235.054 | 233.198 | 36.0712 | 26.7053 | 318.479 | 0.0283 | 201.671 | 2.0498 | 95.4894 | 81.77 | 27.908 | 0.018 | 0.0155 | 482623976 | 26.6938 | 233.198 | 15.4159 | 36.0671
2015-04-17 22:13 | 15.3811 | 15.3445 | 44.5646 | 236.023 | 234.159 | 36.0616 | 26.7139 | 319.479 | 0.0257 | 201.721 | 2.0499 | 95.4925 | 98.71 | 27.912 | 0.018 | 0.013 | 482623977 | 26.7017 | 234.159 | 15.3444 | 36.0565
2015-04-17 22:13 | 15.3509 | 15.3141 | 44.5322 | 236.86 | 234.99 | 36.0598 | 26.7194 | 320.479 | 0.0219 | 201.772 | 2.0499 | 95.4904 | 67.22 | 27.91 | 0.018 | 0.0162 | 482623978 | 26.707 | 234.99 | 15.3141 | 36.0545
2015-04-17 22:13 | 15.3377 | 15.3008 | 44.5184 | 237.595 | 235.718 | 36.0587 | 26.7215 | 321.479 | 0.0198 | 201.812 | 2.0499 | 95.4902 | 81.62 | 27.895 | 0.018 | 0.0161 | 482623979 | 26.7094 | 235.718 | 15.3008 | 36.0538
2015-04-17 22:13 | 15.3348 | 15.2978 | 44.5158 | 238.354 | 236.471 | 36.0581 | 26.7217 | 322.479 | 0.0223 | 201.859 | 2.0499 | 95.492 | 98.7 | 27.889 | 0.018 | 0.0161 | 482623980 | 26.7101 | 236.471 | 15.2978 | 36.0538
2015-04-17 22:13 | 15.3305 | 15.2934 | 44.5115 | 239.257 | 237.366 | 36.0573 | 26.7221 | 323.479 | 0.0232 | 201.948 | 2.0499 | 95.4833 | 66.64 | 28.112 | 0.018 | 0.0163 | 482623981 | 26.7107 | 237.366 | 15.2934 | 36.0534
2015-04-17 22:13 | 15.3242 | 15.2869 | 44.5043 | 240.174 | 238.275 | 36.0559 | 26.7224 | 324.479 | 0.023 | 202.082 | 2.05 | 95.4597 | 81.33 | 27.965 | 0.018 | 0.0161 | 482623982 | 26.7113 | 238.275 | 15.2869 | 36.0523
2015-04-17 22:13 | 15.3168 | 15.2794 | 44.4961 | 240.946 | 239.041 | 36.0545 | 26.7231 | 325.479 | 0.0263 | 202.198 | 2.05 | 95.4881 | 98.71 | 28.122 | 0.018 | 0.0183 | 482623983 | 26.7122 | 239.041 | 15.2794 | 36.0513
2015-04-17 22:13 | 15.3114 | 15.2739 | 44.4909 | 241.661 | 239.75 | 36.0542 | 26.7241 | 326.479 | 0.0247 | 202.241 | 2.05 | 95.4907 | 67.67 | 28.088 | 0.018 | 0.0185 | 482623984 | 26.7134 | 239.75 | 15.2739 | 36.0513
2015-04-17 22:13 | 15.306 | 15.2684 | 44.4841 | 242.571 | 240.652 | 36.0524 | 26.7239 | 327.479 | 0.0239 | 202.287 | 2.05 | 95.4891 | 81.75 | 28.27 | 0.018 | 0.0184 | 482623985 | 26.7134 | 240.652 | 15.2684 | 36.0497
2015-04-17 22:13 | 15.2914 | 15.2536 | 44.4673 | 243.658 | 241.73 | 36.0501 | 26.7254 | 328.479 | 0.026 | 202.406 | 2.05 | 95.488 | 98.71 | 28.217 | 0.018 | 0.0167 | 482623986 | 26.7149 | 241.729 | 15.2536 | 36.0474
2015-04-17 22:13 | 15.2668 | 15.229 | 44.437 | 244.789 | 242.851 | 36.0449 | 26.7269 | 329.479 | 0.0246 | 202.494 | 2.05 | 95.4909 | 67.67 | 28.088 | 0.018 | 0.023 | 482623987 | 26.7162 | 242.851 | 15.2289 | 36.042
2015-04-17 22:13 | 15.2445 | 15.2065 | 44.4133 | 245.756 | 243.81 | 36.0436 | 26.731 | 330.479 | 0.0247 | 202.563 | 2.05 | 95.4902 | 81.71 | 28.286 | 0.018 | 0.0187 | 482623988 | 26.7201 | 243.81 | 15.2065 | 36.0405
2015-04-17 22:13 | 15.239 | 15.2009 | 44.4077 | 246.542 | 244.589 | 36.043 | 26.7317 | 331.479 | 0.0268 | 202.702 | 2.05 | 95.4739 | 98.72 | 28.126 | 0.018 | 0.0237 | 482623989 | 26.721 | 244.589 | 15.2009 | 36.0401
2015-04-17 22:13 | 15.2332 | 15.195 | 44.4007 | 247.389 | 245.428 | 36.0414 | 26.7318 | 332.479 | 0.0256 | 202.801 | 2.05 | 95.483 | 67.44 | 28.09 | 0.018 | 0.0261 | 482623990 | 26.7213 | 245.429 | 15.195 | 36.0388
2015-04-17 22:13 | 15.2115 | 15.1731 | 44.3751 | 248.452 | 246.483 | 36.0378 | 26.7339 | 333.479 | 0.0265 | 202.898 | 2.05 | 95.4925 | 81.56 | 28.214 | 0.018 | 0.0209 | 482623991 | 26.7232 | 246.483 | 15.1731 | 36.035
2015-04-17 22:13 | 15.1979 | 15.1594 | 44.361 | 249.686 | 247.706 | 36.037 | 26.7364 | 334.479 | 0.0259 | 202.987 | 2.05 | 95.4899 | 98.71 | 28.232 | 0.018 | 0.0225 | 482623992 | 26.7257 | 247.706 | 15.1593 | 36.0342
2015-04-17 22:13 | 15.1892 | 15.1504 | 44.3502 | 250.915 | 248.925 | 36.0344 | 26.7364 | 335.479 | 0.0254 | 203.008 | 2.05 | 95.4486 | 67.33 | 28.126 | 0.018 | 0.0233 | 482623993 | 26.7257 | 248.925 | 15.1505 | 36.0318
2015-04-17 22:13 | 15.1623 | 15.1235 | 44.3199 | 251.961 | 249.962 | 36.0315 | 26.7402 | 336.479 | 0.0226 | 202.994 | 2.05 | 95.4827 | 81.47 | 28.232 | 0.018 | 0.0199 | 482623994 | 26.7292 | 249.962 | 15.1235 | 36.0286
2015-04-17 22:13 | 15.144 | 15.1051 | 44.2988 | 252.814 | 250.808 | 36.0288 | 26.7422 | 337.479 | 0.0238 | 203.125 | 2.05 | 95.4842 | 98.7 | 28.286 | 0.018 | 0.019 | 482623995 | 26.7312 | 250.808 | 15.1051 | 36.0258
2015-04-17 22:13 | 15.1254 | 15.0864 | 44.2773 | 253.544 | 251.532 | 36.0261 | 26.7442 | 338.479 | 0.0265 | 203.185 | 2.05 | 95.4863 | 66.74 | 27.498 | 0.018 | 0.0162 | 482623996 | 26.7332 | 251.532 | 15.0864 | 36.023
2015-04-17 22:13 | 15.1073 | 15.0683 | 44.2585 | 254.145 | 252.128 | 36.0253 | 26.7477 | 339.479 | 0.0242 | 203.204 | 2.05 | 95.4879 | 81.15 | 27.842 | 0.018 | 0.0165 | 482623997 | 26.7367 | 252.128 | 15.0682 | 36.0223
2015-04-17 22:13 | 15.1053 | 15.0661 | 44.2569 | 254.619 | 252.597 | 36.0252 | 26.7481 | 340.479 | 0.0232 | 203.102 | 2.05 | 95.4874 | 98.71 | 28.018 | 0.018 | 0.0199 | 482623998 | 26.7373 | 252.598 | 15.0661 | 36.0225
2015-04-17 22:13 | 15.1134 | 15.0742 | 44.2648 | 255.284 | 253.256 | 36.0241 | 26.7455 | 341.479 | 0.0226 | 203.16 | 2.05 | 95.4884 | 66.76 | 28.286 | 0.018 | 0.0287 | 482623999 | 26.7351 | 253.256 | 15.0741 | 36.0219
2015-04-17 22:13 | 15.0845 | 15.0452 | 44.2329 | 256.19 | 254.155 | 36.0216 | 26.75 | 342.479 | 0.0215 | 203.349 | 2.0499 | 95.4841 | 81.12 | 28.286 | 0.018 | 0.0199 | 482624000 | 26.7392 | 254.155 | 15.0451 | 36.019
2015-04-17 22:13 | 15.0771 | 15.0376 | 44.2248 | 257.196 | 255.152 | 36.0204 | 26.7508 | 343.479 | 0.0242 | 203.509 | 2.05 | 95.4845 | 98.72 | 28.286 | 0.018 | 0.0208 | 482624001 | 26.7401 | 255.152 | 15.0377 | 36.018
2015-04-17 22:13 | 15.0708 | 15.0312 | 44.2178 | 258.018 | 255.967 | 36.0194 | 26.7513 | 344.479 | 0.0237 | 203.486 | 2.0499 | 95.478 | 66.35 | 28.09 | 0.018 | 0.0158 | 482624002 | 26.7408 | 255.967 | 15.0312 | 36.0171
2015-04-17 22:13 | 15.0618 | 15.0221 | 44.2078 | 258.581 | 256.526 | 36.0182 | 26.7525 | 345.479 | 0.0239 | 203.486 | 2.0494 | 95.4907 | 80.89 | 27.59 | 0.018 | 0.0249 | 482624003 | 26.742 | 256.526 | 15.0221 | 36.016
2015-04-17 22:13 | 15.0589 | 15.0191 | 44.2045 | 259.129 | 257.069 | 36.0175 | 26.7526 | 346.479 | 0.0237 | 203.263 | 2.0495 | 95.4783 | 98.72 | 27.734 | 0.018 | 0.0176 | 482624004 | 26.7422 | 257.069 | 15.0191 | 36.0155
2015-04-17 22:13 | 15.0427 | 15.0029 | 44.1851 | 260.007 | 257.94 | 36.0143 | 26.7537 | 347.479 | 0.0262 | 203.162 | 2.0494 | 95.4869 | 66.38 | 28.069 | 0.018 | 0.0182 | 482624005 | 26.7433 | 257.94 | 15.0029 | 36.0122
2015-04-17 22:13 | 15.0166 | 14.9766 | 44.155 | 261.26 | 259.182 | 36.0108 | 26.7568 | 348.479 | 0.0262 | 203.52 | 2.0496 | 95.4789 | 80.86 | 28.088 | 0.018 | 0.0171 | 482624006 | 26.746 | 259.182 | 14.9766 | 36.0083
2015-04-17 22:13 | 14.9833 | 14.9432 | 44.1169 | 262.79 | 260.699 | 36.0065 | 26.7609 | 349.479 | 0.0253 | 203.6 | 2.0489 | 95.4908 | 31.94 | 28.056 | 0.018 | 0.013 | 482624007 | 26.7497 | 260.699 | 14.9432 | 36.0036
2015-04-17 22:13 | 14.9639 | 14.9235 | 44.0967 | 264.319 | 262.214 | 36.0054 | 26.7644 | 350.479 | 0.0233 | 203.557 | 2.0486 | 95.4833 | 0.86 | 28.179 | 0.018 | 0.014 | 482624008 | 26.7531 | 262.214 | 14.9235 | 36.0023
2015-04-17 22:13 | 14.9591 | 14.9185 | 44.0922 | 265.676 | 263.559 | 36.0048 | 26.7651 | 351.479 | 0.0199 | 203.275 | 2.0474 | 95.4909 | 74.4 | 28.179 | 0.018 | 0.0138 | 482624009 | 26.7539 | 263.559 | 14.9185 | 36.002
2015-04-17 22:13 | 14.9497 | 14.909 | 44.0814 | 266.733 | 264.607 | 36.003 | 26.7658 | 352.479 | 0.0223 | 203.391 | 2.0468 | 95.491 | 98.7 | 27.64 | 0.018 | 0.013 | 482624010 | 26.7548 | 264.607 | 14.909 | 36.0004
2015-04-17 22:13 | 14.9447 | 14.9039 | 44.0767 | 267.48 | 265.348 | 36.0028 | 26.7668 | 353.479 | 0.023 | 203.166 | 2.0468 | 95.4812 | 66.35 | 27.754 | 0.018 | 0.0137 | 482624011 | 26.7559 | 265.348 | 14.9039 | 36.0005
2015-04-17 22:14 | 14.94 | 14.899 | 44.0709 | 268.167 | 266.029 | 36.0014 | 26.7667 | 354.479 | 0.0233 | 202.902 | 2.0469 | 95.4896 | 80.76 | 27.908 | 0.018 | 0.0148 | 482624012 | 26.756 | 266.029 | 14.899 | 35.9992
2015-04-17 22:14 | 14.9186 | 14.8776 | 44.0465 | 269.036 | 266.89 | 35.9986 | 26.7693 | 355.479 | 0.0251 | 203.151 | 2.046 | 95.492 | 98.71 | 28.128 | 0.018 | 0.0171 | 482624013 | 26.7583 | 266.89 | 14.8776 | 35.9961
2015-04-17 22:14 | 14.8924 | 14.8513 | 44.0162 | 270.026 | 267.872 | 35.9949 | 26.7722 | 356.479 | 0.0252 | 203.405 | 2.0453 | 95.4883 | 65.13 | 28.179 | 0.018 | 0.0191 | 482624014 | 26.761 | 267.872 | 14.8513 | 35.9921
2015-04-17 22:14 | 14.8725 | 14.8313 | 43.995 | 270.913 | 268.751 | 35.9937 | 26.7757 | 357.479 | 0.0232 | 203.252 | 2.0444 | 95.4928 | 80.17 | 28.286 | 0.018 | 0.0106 | 482624015 | 26.7644 | 268.751 | 14.8313 | 35.9908
2015-04-17 22:14 | 14.8645 | 14.8232 | 43.9868 | 271.532 | 269.365 | 35.9931 | 26.777 | 358.479 | 0.0242 | 202.855 | 2.0434 | 95.4944 | 98.7 | 28.141 | 0.018 | 0.0133 | 482624016 | 26.7659 | 269.365 | 14.8231 | 35.9904
2015-04-17 22:14 | 14.87 | 14.8287 | 43.9936 | 271.865 | 269.695 | 35.9936 | 26.7762 | 359.479 | 0.0244 | 203.411 | 2.0422 | 95.4926 | 65.63 | 28.053 | 0.018 | 0.0132 | 482624017 | 26.7654 | 269.696 | 14.8287 | 35.9914
2015-04-17 22:14 | 14.865 | 14.8236 | 43.9878 | 272.225 | 270.052 | 35.9925 | 26.7765 | 360.479 | 0.023 | 203.183 | 2.042 | 95.4931 | 80.33 | 27.753 | 0.018 | 0.013 | 482624018 | 26.7658 | 270.052 | 14.8236 | 35.9905
2015-04-17 22:14 | 14.8542 | 14.8127 | 43.9726 | 272.826 | 270.648 | 35.9884 | 26.7757 | 361.479 | 0.0274 | 202.577 | 2.042 | 95.4842 | 98.73 | 27.965 | 0.018 | 0.0161 | 482624019 | 26.765 | 270.648 | 14.8127 | 35.9863
2015-04-17 22:14 | 14.8129 | 14.7714 | 43.9288 | 273.678 | 271.493 | 35.9867 | 26.7835 | 362.479 | 0.0256 | 202.458 | 2.0406 | 95.4922 | 64.95 | 28.125 | 0.018 | 0.0134 | 482624020 | 26.7722 | 271.493 | 14.7713 | 35.9839
2015-04-17 22:14 | 14.8059 | 14.7642 | 43.9206 | 274.728 | 272.533 | 35.9851 | 26.7838 | 363.479 | 0.0208 | 202.886 | 2.0398 | 95.4931 | 80 | 27.807 | 0.018 | 0.0135 | 482624021 | 26.7726 | 272.533 | 14.7642 | 35.9824
2015-04-17 22:14 | 14.789 | 14.7472 | 43.901 | 275.946 | 273.74 | 35.9821 | 26.7852 | 364.479 | 0.0219 | 203.301 | 2.0397 | 95.4908 | 98.72 | 28.283 | 0.018 | 0.0134 | 482624022 | 26.774 | 273.74 | 14.7472 | 35.9794
2015-04-17 22:14 | 14.7707 | 14.7288 | 43.8804 | 277.128 | 274.912 | 35.9797 | 26.7874 | 365.479 | 0.0247 | 203.154 | 2.0383 | 95.4873 | 65.34 | 28.113 | 0.018 | 0.0154 | 482624023 | 26.7761 | 274.912 | 14.7288 | 35.977
2015-04-17 22:14 | 14.7539 | 14.7117 | 43.8616 | 278.107 | 275.883 | 35.9777 | 26.7896 | 366.479 | 0.0253 | 202.651 | 2.0366 | 95.4957 | 80.12 | 27.782 | 0.018 | 0.0138 | 482624024 | 26.7782 | 275.883 | 14.7118 | 35.9748
2015-04-17 22:14 | 14.7383 | 14.6961 | 43.8438 | 278.921 | 276.69 | 35.9753 | 26.7912 | 367.479 | 0.0264 | 202.719 | 2.035 | 95.4995 | 98.72 | 28.213 | 0.018 | 0.0163 | 482624025 | 26.7798 | 276.69 | 14.6961 | 35.9725
2015-04-17 22:14 | 14.7241 | 14.6818 | 43.8279 | 279.899 | 277.659 | 35.9734 | 26.7929 | 368.479 | 0.0274 | 202.985 | 2.0349 | 95.5027 | 65.7 | 28.232 | 0.018 | 0.0147 | 482624026 | 26.7814 | 277.659 | 14.6818 | 35.9706
2015-04-17 22:14 | 14.7142 | 14.6717 | 43.8178 | 281.085 | 278.835 | 35.9726 | 26.7944 | 369.479 | 0.0215 | 203.077 | 2.0349 | 95.4939 | 80.26 | 28.286 | 0.018 | 0.0121 | 482624027 | 26.7831 | 278.835 | 14.6717 | 35.97
2015-04-17 22:14 | 14.7097 | 14.667 | 43.8134 | 282.435 | 280.174 | 35.972 | 26.795 | 370.479 | 0.0201 | 202.895 | 2.0342 | 95.4816 | 98.73 | 27.589 | 0.018 | 0.0139 | 482624028 | 26.7838 | 280.173 | 14.667 | 35.9696
2015-04-17 22:14 | 14.7069 | 14.664 | 43.8108 | 283.738 | 281.466 | 35.9715 | 26.7952 | 371.479 | 0.0239 | 202.685 | 2.0329 | 95.5037 | 64.73 | 27.481 | 0.018 | 0.0137 | 482624029 | 26.7841 | 281.466 | 14.664 | 35.9693
2015-04-17 22:14 | 14.7046 | 14.6616 | 43.809 | 284.851 | 282.568 | 35.9711 | 26.7955 | 372.479 | 0.023 | 202.949 | 2.0323 | 95.5038 | 79.77 | 27.498 | 0.018 | 0.015 | 482624030 | 26.7846 | 282.568 | 14.6616 | 35.9692
2015-04-17 22:14 | 14.7044 | 14.6612 | 43.8092 | 285.694 | 283.405 | 35.971 | 26.7954 | 373.479 | 0.0195 | 203.029 | 2.0322 | 95.5038 | 98.71 | 27.915 | 0.018 | 0.0112 | 482624031 | 26.7847 | 283.405 | 14.6612 | 35.9693
2015-04-17 22:14 | 14.7044 | 14.6612 | 43.8097 | 286.301 | 284.006 | 35.9709 | 26.7954 | 374.479 | 0.0191 | 202.816 | 2.0321 | 95.4975 | 65.25 | 27.892 | 0.018 | 0.0161 | 482624032 | 26.7848 | 284.006 | 14.6612 | 35.9694
2015-04-17 22:14 | 14.7046 | 14.6612 | 43.8104 | 286.945 | 284.644 | 35.971 | 26.7954 | 375.479 | 0.0237 | 202.775 | 2.0315 | 95.5037 | 79.95 | 27.644 | 0.018 | 0.0126 | 482624033 | 26.785 | 284.644 | 14.6612 | 35.9697
2015-04-17 22:14 | 14.7045 | 14.6611 | 43.8107 | 287.73 | 285.423 | 35.9708 | 26.7953 | 376.479 | 0.0239 | 202.352 | 2.031 | 95.5038 | 98.72 | 27.804 | 0.018 | 0.0135 | 482624034 | 26.785 | 285.423 | 14.6611 | 35.9697
2015-04-17 22:14 | 14.7041 | 14.6605 | 43.8105 | 288.524 | 286.21 | 35.9706 | 26.7953 | 377.479 | 0.0202 | 202.708 | 2.031 | 95.5038 | 64.22 | 28.285 | 0.018 | 0.0131 | 482624035 | 26.785 | 286.21 | 14.6605 | 35.9696
2015-04-17 22:14 | 14.7023 | 14.6586 | 43.8086 | 289.147 | 286.827 | 35.9701 | 26.7954 | 378.479 | 0.0234 | 202.92 | 2.0311 | 95.5038 | 79.45 | 27.927 | 0.018 | 0.0105 | 482624036 | 26.7851 | 286.827 | 14.6586 | 35.9692
2015-04-17 22:14 | 14.7016 | 14.6579 | 43.8079 | 289.473 | 287.151 | 35.9699 | 26.7953 | 379.479 | 0.0247 | 202.6 | 2.0304 | 95.5038 | 98.73 | 27.52 | 0.018 | 0.0179 | 482624037 | 26.7852 | 287.151 | 14.6579 | 35.9691
2015-04-17 22:14 | 14.7021 | 14.6583 | 43.8088 | 289.692 | 287.367 | 35.9701 | 26.7954 | 380.479 | 0.0215 | 202.278 | 2.03 | 95.4995 | 63.81 | 27.788 | 0.018 | 0.0168 | 482624038 | 26.7853 | 287.367 | 14.6583 | 35.9694
2015-04-17 22:14 | 14.6988 | 14.6548 | 43.803 | 290.251 | 287.922 | 35.9676 | 26.7943 | 381.479 | 0.0202 | 202.364 | 2.0288 | 95.5017 | 79.22 | 27.911 | 0.018 | 0.0118 | 482624039 | 26.784 | 287.922 | 14.655 | 35.9668
2015-04-17 22:14 | 14.6475 | 14.6037 | 43.7417 | 291.212 | 288.874 | 35.9592 | 26.7989 | 382.479 | 0.0194 | 202.45 | 2.0286 | 95.5038 | 98.73 | 28.034 | 0.018 | 0.0127 | 482624040 | 26.788 | 288.874 | 14.6036 | 35.9574
2015-04-17 22:14 | 14.6008 | 14.5568 | 43.6894 | 292.418 | 290.07 | 35.9548 | 26.8057 | 383.479 | 0.0188 | 200.842 | 2.0276 | 95.5038 | 64.53 | 28.142 | 0.018 | 0.013 | 482624041 | 26.7939 | 290.07 | 14.5568 | 35.9519
2015-04-17 22:14 | 14.5589 | 14.5148 | 43.6412 | 293.771 | 291.411 | 35.9491 | 26.8104 | 384.479 | 0.0196 | 198.697 | 2.026 | 95.5038 | 79.48 | 28.27 | 0.02 | 0.0122 | 482624042 | 26.7982 | 291.411 | 14.5148 | 35.9456
2015-04-17 22:14 | 14.5445 | 14.5002 | 43.6272 | 295.209 | 292.836 | 35.9488 | 26.8134 | 385.479 | 0.0216 | 201.454 | 2.0249 | 95.5038 | 98.72 | 28.125 | 0.018 | 0.0124 | 482624043 | 26.8012 | 292.836 | 14.5002 | 35.9454
2015-04-17 22:14 | 14.5267 | 14.4822 | 43.6042 | 296.594 | 294.209 | 35.9436 | 26.8133 | 386.479 | 0.0233 | 202.093 | 2.0229 | 95.5038 | 63.43 | 28.071 | 0.018 | 0.0112 | 482624044 | 26.801 | 294.209 | 14.4822 | 35.9402
2015-04-17 22:14 | 14.475 | 14.4306 | 43.545 | 297.82 | 295.425 | 35.9369 | 26.8193 | 387.479 | 0.0236 | 202.244 | 2.0225 | 95.5038 | 78.94 | 27.965 | 0.018 | 0.0113 | 482624045 | 26.8065 | 295.425 | 14.4305 | 35.9328
2015-04-17 22:14 | 14.4539 | 14.4093 | 43.5223 | 298.824 | 296.42 | 35.9351 | 26.8225 | 388.479 | 0.0238 | 202.309 | 2.0149 | 95.5038 | 98.71 | 28.073 | 0.018 | 0.0131 | 482624046 | 26.8096 | 296.42 | 14.4092 | 35.931
2015-04-17 22:14 | 14.4406 | 14.3957 | 43.5057 | 299.707 | 297.294 | 35.9316 | 26.8227 | 389.479 | 0.0278 | 202.334 | 2.0109 | 95.5038 | 63.42 | 28.071 | 0.018 | 0.0127 | 482624047 | 26.8098 | 297.295 | 14.3959 | 35.9275
2015-04-17 22:14 | 14.3807 | 14.3361 | 43.4358 | 300.778 | 298.357 | 35.9227 | 26.8287 | 390.479 | 0.0238 | 202.293 | 2.0109 | 95.5023 | 78.87 | 28.179 | 0.018 | 0.0122 | 482624048 | 26.8154 | 298.357 | 14.3359 | 35.918
2015-04-17 22:14 | 14.3542 | 14.3093 | 43.4077 | 301.966 | 299.534 | 35.9209 | 26.8331 | 391.479 | 0.0199 | 202.255 | 2.0109 | 95.5032 | 98.72 | 28.232 | 0.018 | 0.0105 | 482624049 | 26.8195 | 299.534 | 14.3093 | 35.9159
2015-04-17 22:14 | 14.3246 | 14.2797 | 43.3748 | 302.991 | 300.55 | 35.9174 | 26.8367 | 392.479 | 0.0208 | 202.255 | 2.0109 | 95.5038 | 63.36 | 28.27 | 0.018 | 0.0104 | 482624050 | 26.8232 | 300.55 | 14.2797 | 35.9125
2015-04-17 22:14 | 14.3136 | 14.2685 | 43.3629 | 303.685 | 301.238 | 35.9161 | 26.8381 | 393.479 | 0.0205 | 202.341 | 2.0109 | 95.5038 | 78.82 | 28.248 | 0.018 | 0.0107 | 482624051 | 26.8248 | 301.238 | 14.2685 | 35.9114
2015-04-17 22:14 | 14.3086 | 14.2635 | 43.36 | 303.928 | 301.479 | 35.9174 | 26.8402 | 394.479 | 0.0199 | 202.497 | 2.0109 | 95.5038 | 98.71 | 28.088 | 0.018 | 0.0103 | 482624052 | 26.8273 | 301.479 | 14.2635 | 35.9132
2015-04-17 22:14 | 14.3169 | 14.2718 | 43.3666 | 303.953 | 301.504 | 35.915 | 26.8366 | 395.479 | 0.0194 | 202.494 | 2.0109 | 95.5038 | 63.64 | 28.163 | 0.018 | 0.0131 | 482624053 | 26.8242 | 301.504 | 14.2718 | 35.9116
2015-04-17 22:14 | 14.301 | 14.2559 | 43.3503 | 304.306 | 301.853 | 35.9145 | 26.8396 | 396.479 | 0.0198 | 201.805 | 2.0106 | 95.5038 | 78.89 | 28.232 | 0.018 | 0.016 | 482624054 | 26.8273 | 301.853 | 14.2559 | 35.9111
2015-04-17 22:14 | 14.3005 | 14.2553 | 43.3494 | 305.023 | 302.564 | 35.9134 | 26.8388 | 397.479 | 0.0194 | 201.922 | 2.0105 | 95.5038 | 98.73 | 28.232 | 0.018 | 0.0163 | 482624055 | 26.8269 | 302.564 | 14.2552 | 35.9105
2015-04-17 22:14 | 14.2859 | 14.2405 | 43.334 | 305.979 | 303.512 | 35.9122 | 26.8411 | 398.479 | 0.02 | 202.296 | 2.0103 | 95.5038 | 63.71 | 27.602 | 0.018 | 0.0135 | 482624056 | 26.8292 | 303.512 | 14.2405 | 35.9093
2015-04-17 22:14 | 14.2787 | 14.2332 | 43.3259 | 307.088 | 304.61 | 35.9107 | 26.8415 | 399.479 | 0.0199 | 201.856 | 2.0105 | 95.5038 | 78.86 | 27.737 | 0.018 | 0.017 | 482624057 | 26.8297 | 304.611 | 14.2332 | 35.908
2015-04-17 22:14 | 14.2623 | 14.2166 | 43.3085 | 308.373 | 305.884 | 35.9094 | 26.844 | 400.479 | 0.0217 | 201.801 | 2.01 | 95.5038 | 98.72 | 28.286 | 0.018 | 0.0137 | 482624058 | 26.8322 | 305.885 | 14.2166 | 35.9066
2015-04-17 22:14 | 14.2527 | 14.2068 | 43.2973 | 309.719 | 307.219 | 35.9072 | 26.8445 | 401.479 | 0.0224 | 201.677 | 2.0082 | 95.5038 | 63.02 | 28.267 | 0.018 | 0.0125 | 482624059 | 26.8326 | 307.219 | 14.2068 | 35.9046
2015-04-17 22:14 | 14.2298 | 14.1839 | 43.2731 | 310.841 | 308.331 | 35.9056 | 26.8482 | 402.479 | 0.0226 | 201.573 | 2.0077 | 95.5038 | 78.49 | 27.337 | 0.018 | 0.015 | 482624060 | 26.8361 | 308.331 | 14.1839 | 35.9028
2015-04-17 22:14 | 14.2149 | 14.1688 | 43.256 | 311.63 | 309.113 | 35.9033 | 26.8496 | 403.479 | 0.0254 | 201.683 | 2.0074 | 95.5038 | 98.7 | 27.111 | 0.018 | 0.0163 | 482624061 | 26.8375 | 309.113 | 14.1689 | 35.9005
2015-04-17 22:14 | 14.1959 | 14.1498 | 43.2356 | 312.273 | 309.75 | 35.9018 | 26.8525 | 404.479 | 0.0248 | 201.219 | 2.0056 | 95.5038 | 63.67 | 27 | 0.018 | 0.0138 | 482624062 | 26.8404 | 309.75 | 14.1498 | 35.8989
2015-04-17 22:14 | 14.1876 | 14.1414 | 43.2266 | 313.231 | 310.7 | 35.9006 | 26.8534 | 405.479 | 0.0233 | 201.441 | 2.005 | 95.5038 | 78.73 | 27.105 | 0.018 | 0.011 | 482624063 | 26.8414 | 310.7 | 14.1413 | 35.8979
2015-04-17 22:14 | 14.1786 | 14.1322 | 43.2172 | 314.559 | 312.016 | 35.8995 | 26.8545 | 406.479 | 0.0248 | 201.267 | 2.0034 | 95.5038 | 91.39 | 27.109 | 0.018 | 0.0129 | 482624064 | 26.8425 | 312.016 | 14.1322 | 35.8969
2015-04-17 22:14 | 14.1781 | 14.1315 | 43.2179 | 316.02 | 313.464 | 35.8996 | 26.8547 | 407.479 | 0.0248 | 201.016 | 2.0029 | 95.5038 | 14.91 | 27.214 | 0.018 | 0.0113 | 482624065 | 26.843 | 313.464 | 14.1315 | 35.8973
2015-04-17 22:14 | 14.1755 | 14.1287 | 43.215 | 317.311 | 314.744 | 35.8986 | 26.8545 | 408.479 | 0.0249 | 201.334 | 2.0016 | 95.5038 | 98.7 | 27.536 | 0.019 | 0.0137 | 482624066 | 26.8429 | 314.744 | 14.1287 | 35.8966
2015-04-17 22:14 | 14.1731 | 14.1262 | 43.2131 | 318.148 | 315.573 | 35.8985 | 26.855 | 409.479 | 0.0255 | 201.245 | 2.0006 | 95.5038 | 63.34 | 27 | 0.018 | 0.0109 | 482624067 | 26.8436 | 315.574 | 14.1262 | 35.8967
2015-04-17 22:14 | 14.1749 | 14.1279 | 43.2155 | 318.249 | 315.674 | 35.8987 | 26.8548 | 410.479 | 0.0291 | 201.271 | 1.9999 | 95.5038 | 78.5 | 27 | 0.018 | 0.0251 | 482624068 | 26.8435 | 315.674 | 14.128 | 35.8972
2015-04-17 22:14 | 14.1753 | 14.1283 | 43.2158 | 318.156 | 315.582 | 35.8985 | 26.8545 | 411.479 | 0.0257 | 201.335 | 1.9987 | 95.5038 | 98.69 | 27 | 0.018 | 0.014 | 482624069 | 26.8435 | 315.582 | 14.1284 | 35.8972
2015-04-17 22:14 | 14.1748 | 14.1278 | 43.2151 | 318.577 | 315.998 | 35.898 | 26.8543 | 412.479 | 0.0239 | 201.767 | 1.9981 | 95.5038 | 62.25 | 27 | 0.018 | 0.0139 | 482624070 | 26.8433 | 315.999 | 14.1278 | 35.8969
2015-04-17 22:14 | 14.1742 | 14.127 | 43.2154 | 319.581 | 316.994 | 35.8982 | 26.8546 | 413.479 | 0.0224 | 201.627 | 1.9976 | 95.5038 | 77.95 | 27 | 0.018 | 0.0161 | 482624071 | 26.8437 | 316.994 | 14.127 | 35.8972
2015-04-17 22:15 | 14.1684 | 14.1211 | 43.2087 | 320.797 | 318.199 | 35.8969 | 26.8548 | 414.479 | 0.0202 | 201.423 | 1.9973 | 95.5038 | 98.69 | 27 | 0.018 | 0.0143 | 482624072 | 26.844 | 318.199 | 14.1211 | 35.8959
2015-04-17 22:15 | 14.1588 | 14.1113 | 43.1987 | 322.047 | 319.438 | 35.8961 | 26.8563 | 415.479 | 0.0232 | 201.706 | 1.9965 | 95.5038 | 62.59 | 27 | 0.018 | 0.0158 | 482624073 | 26.8452 | 319.438 | 14.1114 | 35.8949
2015-04-17 22:15 | 14.1575 | 14.1098 | 43.1982 | 323.185 | 320.566 | 35.8963 | 26.8567 | 416.479 | 0.0277 | 201.421 | 1.9966 | 95.5038 | 78.06 | 27 | 0.018 | 0.0178 | 482624074 | 26.8458 | 320.566 | 14.1098 | 35.8953
2015-04-17 22:15 | 14.1395 | 14.0917 | 43.1748 | 324.218 | 321.59 | 35.8911 | 26.8566 | 417.479 | 0.0257 | 201.097 | 1.9971 | 95.5038 | 98.69 | 27 | 0.018 | 0.017 | 482624075 | 26.8454 | 321.59 | 14.0918 | 35.8897
2015-04-17 22:15 | 14.1143 | 14.0664 | 43.1478 | 325.166 | 322.529 | 35.8895 | 26.8607 | 418.479 | 0.0237 | 201.085 | 1.9963 | 95.5038 | 62.11 | 27 | 0.018 | 0.0134 | 482624076 | 26.8491 | 322.529 | 14.0665 | 35.8877
2015-04-17 22:15 | 14.1064 | 14.0585 | 43.14 | 326.076 | 323.431 | 35.8891 | 26.8621 | 419.479 | 0.0236 | 201.254 | 1.9959 | 95.5038 | 77.78 | 27 | 0.018 | 0.0127 | 482624077 | 26.8505 | 323.431 | 14.0585 | 35.8873
2015-04-17 22:15 | 14.076 | 14.028 | 43.1018 | 327.136 | 324.482 | 35.8818 | 26.863 | 420.479 | 0.0225 | 201.571 | 1.9957 | 95.5038 | 98.69 | 27 | 0.018 | 0.0139 | 482624078 | 26.851 | 324.482 | 14.028 | 35.8796
2015-04-17 22:15 | 14.0225 | 13.9745 | 43.0403 | 328.3 | 325.635 | 35.8748 | 26.8689 | 421.479 | 0.0204 | 201.639 | 1.9939 | 95.5038 | 62.05 | 27 | 0.018 | 0.0145 | 482624079 | 26.8562 | 325.635 | 13.9744 | 35.8715
2015-04-17 22:15 | 14.0012 | 13.953 | 43.0183 | 329.438 | 326.764 | 35.8738 | 26.8727 | 422.479 | 0.0218 | 201.725 | 1.9927 | 95.5038 | 77.7 | 27 | 0.018 | 0.0154 | 482624080 | 26.8598 | 326.764 | 13.953 | 35.8704
2015-04-17 22:15 | 13.9935 | 13.9452 | 43.0105 | 330.427 | 327.743 | 35.8729 | 26.8736 | 423.479 | 0.0189 | 201.804 | 1.9913 | 95.5038 | 98.69 | 27 | 0.019 | 0.0141 | 482624081 | 26.8609 | 327.743 | 13.9452 | 35.8697
2015-04-17 22:15 | 13.9882 | 13.9398 | 43.0045 | 331.302 | 328.611 | 35.8716 | 26.8738 | 424.479 | 0.0213 | 201.807 | 1.9908 | 95.5038 | 62.43 | 27.104 | 0.018 | 0.015 | 482624082 | 26.8614 | 328.611 | 13.9398 | 35.8688
2015-04-17 22:15 | 13.9817 | 13.9331 | 42.9973 | 332.053 | 329.355 | 35.8705 | 26.8743 | 425.479 | 0.0188 | 202.042 | 1.9908 | 95.5038 | 77.82 | 27.205 | 0.018 | 0.0136 | 482624083 | 26.862 | 329.355 | 13.9331 | 35.8678
2015-04-17 22:15 | 13.9751 | 13.9265 | 42.9898 | 332.598 | 329.895 | 35.8692 | 26.8747 | 426.479 | 0.0226 | 202.142 | 1.9906 | 95.5038 | 98.69 | 27.495 | 0.018 | 0.0118 | 482624084 | 26.8625 | 329.895 | 13.9265 | 35.8667
2015-04-17 22:15 | 13.9705 | 13.9219 | 42.9851 | 332.87 | 330.165 | 35.8687 | 26.8753 | 427.479 | 0.0237 | 202.331 | 1.9907 | 95.5038 | 61.92 | 27.001 | 0.018 | 0.0169 | 482624085 | 26.8633 | 330.165 | 13.9219 | 35.8664
2015-04-17 22:15 | 13.9693 | 13.9207 | 42.9848 | 333.158 | 330.45 | 35.8691 | 26.8759 | 428.479 | 0.0203 | 202.339 | 1.9908 | 95.5038 | 77.55 | 27 | 0.018 | 0.0138 | 482624086 | 26.8641 | 330.45 | 13.9206 | 35.8672
2015-04-17 22:15 | 13.9735 | 13.9247 | 42.9881 | 333.834 | 331.12 | 35.8677 | 26.874 | 429.479 | 0.0187 | 202.536 | 1.9909 | 95.5038 | 98.69 | 27 | 0.018 | 0.017 | 482624087 | 26.8623 | 331.12 | 13.9247 | 35.866
2015-04-17 22:15 | 13.9478 | 13.8989 | 42.9579 | 335.094 | 332.369 | 35.8633 | 26.876 | 430.479 | 0.0187 | 203.022 | 1.9911 | 95.5038 | 61.82 | 27.003 | 0.018 | 0.0163 | 482624088 | 26.8641 | 332.368 | 13.8989 | 35.8613
2015-04-17 22:15 | 13.9135 | 13.8644 | 42.9162 | 336.677 | 333.938 | 35.8562 | 26.8778 | 431.479 | 0.019 | 203.38 | 1.9911 | 95.5038 | 2.85 | 27.104 | 0.018 | 0.0148 | 482624089 | 26.8654 | 333.938 | 13.8644 | 35.8535
2015-04-17 22:15 | 13.8603 | 13.8112 | 42.8569 | 338.28 | 335.527 | 35.8506 | 26.8846 | 432.479 | 0.0204 | 203.369 | 1.9909 | 95.5038 | 0.8 | 27 | 0.018 | 0.014 | 482624090 | 26.8715 | 335.527 | 13.8112 | 35.8469
2015-04-17 22:15 | 13.8457 | 13.7964 | 42.8421 | 339.643 | 336.877 | 35.8497 | 26.8871 | 433.479 | 0.0228 | 203.547 | 1.9907 | 95.5038 | 53.7 | 27 | 0.018 | 0.014 | 482624091 | 26.874 | 336.877 | 13.7963 | 35.8461
2015-04-17 22:15 | 13.8408 | 13.7913 | 42.8371 | 340.51 | 337.736 | 35.8488 | 26.8875 | 434.479 | 0.0227 | 203.297 | 1.9911 | 95.5038 | 61.58 | 27 | 0.018 | 0.0127 | 482624092 | 26.8746 | 337.736 | 13.7913 | 35.8457
2015-04-17 22:15 | 13.8391 | 13.7896 | 42.8356 | 340.836 | 338.06 | 35.8484 | 26.8875 | 435.479 | 0.0218 | 202.572 | 1.9922 | 95.5038 | 77.26 | 27 | 0.018 | 0.0116 | 482624093 | 26.8749 | 338.059 | 13.7896 | 35.8456
2015-04-17 22:15 | 13.8317 | 13.7821 | 42.8262 | 341.322 | 338.541 | 35.8462 | 26.8874 | 436.479 | 0.0244 | 202.076 | 1.9932 | 95.5038 | 98.69 | 27 | 0.018 | 0.0133 | 482624094 | 26.8749 | 338.541 | 13.7822 | 35.8435
2015-04-17 22:15 | 13.7947 | 13.7452 | 42.7826 | 342.232 | 339.443 | 35.84 | 26.8903 | 437.479 | 0.0232 | 201.697 | 1.9935 | 95.5017 | 61.91 | 27 | 0.018 | 0.0134 | 482624095 | 26.8774 | 339.443 | 13.7451 | 35.8368
2015-04-17 22:15 | 13.7588 | 13.7091 | 42.7462 | 343.41 | 340.61 | 35.8394 | 26.8974 | 438.479 | 0.0198 | 201.373 | 1.9938 | 95.5038 | 77.36 | 27.214 | 0.019 | 0.0138 | 482624096 | 26.8842 | 340.61 | 13.7091 | 35.8357
2015-04-17 22:15 | 13.7538 | 13.704 | 42.7426 | 344.616 | 341.805 | 35.8398 | 26.8988 | 439.479 | 0.0203 | 201.633 | 1.9934 | 95.5038 | 98.69 | 27.054 | 0.018 | 0.0164 | 482624097 | 26.8858 | 341.805 | 13.7039 | 35.8365
2015-04-17 22:15 | 13.7527 | 13.7027 | 42.7418 | 345.643 | 342.824 | 35.8392 | 26.8987 | 440.479 | 0.0241 | 201.736 | 1.9914 | 95.5038 | 61.13 | 27.429 | 0.019 | 0.0146 | 482624098 | 26.8859 | 342.824 | 13.7027 | 35.8364
2015-04-17 22:15 | 13.7484 | 13.6983 | 42.7371 | 346.4 | 343.573 | 35.8383 | 26.8988 | 441.479 | 0.0233 | 201.919 | 1.9897 | 95.5038 | 76.95 | 27.11 | 0.019 | 0.0139 | 482624099 | 26.8863 | 343.574 | 13.6983 | 35.8356
2015-04-17 22:15 | 13.7436 | 13.6935 | 42.7319 | 346.843 | 344.012 | 35.8374 | 26.8992 | 442.479 | 0.024 | 201.667 | 1.9873 | 95.5038 | 98.69 | 27.318 | 0.02 | 0.0141 | 482624100 | 26.8868 | 344.012 | 13.6935 | 35.835
2015-04-17 22:15 | 13.7356 | 13.6854 | 42.7231 | 347.307 | 344.473 | 35.8364 | 26.9 | 443.479 | 0.0178 | 200.493 | 1.9854 | 95.5038 | 61.43 | 27.107 | 0.02 | 0.0137 | 482624101 | 26.8877 | 344.473 | 13.6854 | 35.8341
2015-04-17 22:15 | 13.7265 | 13.6761 | 42.7113 | 348.062 | 345.221 | 35.8335 | 26.8997 | 444.479 | 0.0176 | 198.456 | 1.9842 | 95.5038 | 77.03 | 27.053 | 0.021 | 0.0135 | 482624102 | 26.8874 | 345.221 | 13.6762 | 35.8312
2015-04-17 22:15 | 13.6879 | 13.6377 | 42.6677 | 349.06 | 346.209 | 35.8286 | 26.904 | 445.479 | 0.0196 | 200.402 | 1.9831 | 95.5038 | 98.69 | 27.054 | 0.023 | 0.0137 | 482624103 | 26.8913 | 346.209 | 13.6376 | 35.8258
2015-04-17 22:15 | 13.6755 | 13.625 | 42.6561 | 350.243 | 347.382 | 35.8288 | 26.9067 | 446.479 | 0.0215 | 200.878 | 1.9823 | 95.5038 | 60.37 | 27.161 | 0.021 | 0.0116 | 482624104 | 26.894 | 347.382 | 13.625 | 35.8259
2015-04-17 22:15 | 13.6596 | 13.609 | 42.6391 | 351.53 | 348.657 | 35.8271 | 26.9088 | 447.479 | 0.0217 | 200.553 | 1.9811 | 95.5038 | 76.5 | 27.661 | 0.022 | 0.0116 | 482624105 | 26.8961 | 348.657 | 13.609 | 35.8243
2015-04-17 22:15 | 13.6483 | 13.5975 | 42.6281 | 352.775 | 349.891 | 35.8267 | 26.9109 | 448.479 | 0.0193 | 199.418 | 1.9759 | 95.5038 | 98.7 | 27.769 | 0.023 | 0.0114 | 482624106 | 26.8982 | 349.891 | 13.5975 | 35.8239
2015-04-17 22:15 | 13.6435 | 13.5926 | 42.6233 | 353.82 | 350.926 | 35.8261 | 26.9114 | 449.479 | 0.023 | 199.76 | 1.9719 | 95.5038 | 61.41 | 27.231 | 0.025 | 0.0136 | 482624107 | 26.8988 | 350.926 | 13.5926 | 35.8235
2015-04-17 22:15 | 13.6364 | 13.5854 | 42.6156 | 354.592 | 351.691 | 35.8249 | 26.912 | 450.479 | 0.0227 | 199.607 | 1.9716 | 95.5038 | 76.92 | 27.469 | 0.024 | 0.0122 | 482624108 | 26.8995 | 351.691 | 13.5854 | 35.8225
2015-04-17 22:15 | 13.632 | 13.5809 | 42.6108 | 355.2 | 352.294 | 35.8241 | 26.9123 | 451.479 | 0.0182 | 199.646 | 1.9713 | 95.5038 | 98.69 | 27.532 | 0.024 | 0.0133 | 482624109 | 26.9 | 352.294 | 13.5809 | 35.8219
2015-04-17 22:15 | 13.6267 | 13.5755 | 42.6055 | 355.998 | 353.085 | 35.8236 | 26.9131 | 452.479 | 0.0181 | 199.283 | 1.9697 | 95.5038 | 60.22 | 27.408 | 0.023 | 0.0141 | 482624110 | 26.9008 | 353.085 | 13.5755 | 35.8216
2015-04-17 22:15 | 13.6186 | 13.5673 | 42.5965 | 357.02 | 354.097 | 35.8221 | 26.9136 | 453.479 | 0.0179 | 199.49 | 1.9669 | 95.5038 | 76.31 | 27.677 | 0.025 | 0.014 | 482624111 | 26.9014 | 354.098 | 13.5673 | 35.8202
2015-04-17 22:15 | 13.611 | 13.5596 | 42.5886 | 358.133 | 355.2 | 35.8213 | 26.9146 | 454.479 | 0.0181 | 199.991 | 1.9663 | 95.5038 | 98.69 | 27.968 | 0.025 | 0.0127 | 482624112 | 26.9024 | 355.2 | 13.5596 | 35.8194
2015-04-17 22:15 | 13.606 | 13.5544 | 42.5834 | 359.11 | 356.169 | 35.8206 | 26.9151 | 455.479 | 0.0195 | 200.089 | 1.9641 | 95.5038 | 61.23 | 28.286 | 0.022 | 0.0121 | 482624113 | 26.903 | 356.169 | 13.5544 | 35.8188
2015-04-17 22:15 | 13.6041 | 13.5524 | 42.5818 | 359.889 | 356.941 | 35.8204 | 26.9153 | 456.479 | 0.0165 | 199.918 | 1.9635 | 95.5038 | 76.73 | 28.072 | 0.022 | 0.0136 | 482624114 | 26.9034 | 356.941 | 13.5524 | 35.8188
2015-04-17 22:15 | 13.6031 | 13.5513 | 42.581 | 360.455 | 357.502 | 35.8201 | 26.9153 | 457.479 | 0.0217 | 199.381 | 1.9616 | 95.5038 | 98.69 | 27.448 | 0.024 | 0.0147 | 482624115 | 26.9035 | 357.502 | 13.5513 | 35.8187
2015-04-17 22:15 | 13.6011 | 13.5493 | 42.579 | 361.037 | 358.078 | 35.8196 | 26.9154 | 458.479 | 0.0198 | 199.562 | 1.9614 | 95.5038 | 60.09 | 27.573 | 0.025 | 0.016 | 482624116 | 26.9037 | 358.079 | 13.5493 | 35.8184
2015-04-17 22:15 | 13.5994 | 13.5474 | 42.5777 | 361.794 | 358.828 | 35.8196 | 26.9158 | 459.479 | 0.0225 | 199.194 | 1.9616 | 95.5038 | 76.15 | 27.426 | 0.023 | 0.0136 | 482624117 | 26.9041 | 358.828 | 13.5474 | 35.8185
2015-04-17 22:15 | 13.5936 | 13.5415 | 42.5708 | 362.782 | 359.807 | 35.8181 | 26.9158 | 460.479 | 0.0229 | 198.294 | 1.9616 | 95.5038 | 98.69 | 27.804 | 0.022 | 0.0117 | 482624118 | 26.9041 | 359.807 | 13.5416 | 35.8169
2015-04-17 22:15 | 13.5741 | 13.5219 | 42.5478 | 363.977 | 360.991 | 35.8146 | 26.9172 | 461.479 | 0.0222 | 197.284 | 1.9608 | 95.5038 | 60.92 | 28.141 | 0.024 | 0.0134 | 482624119 | 26.9053 | 360.992 | 13.5218 | 35.8131
2015-04-17 22:15 | 13.5405 | 13.4882 | 42.5093 | 365.269 | 362.272 | 35.8098 | 26.9205 | 462.479 | 0.0227 | 197.159 | 1.9592 | 95.5038 | 76.48 | 27.898 | 0.025 | 0.0136 | 482624120 | 26.908 | 362.272 | 13.4882 | 35.8077
2015-04-17 22:15 | 13.5224 | 13.47 | 42.4925 | 366.396 | 363.389 | 35.8106 | 26.9249 | 463.479 | 0.0223 | 196.948 | 1.9585 | 95.5038 | 98.7 | 28.122 | 0.023 | 0.0137 | 482624121 | 26.9122 | 363.389 | 13.47 | 35.8083
2015-04-17 22:15 | 13.5073 | 13.4548 | 42.4736 | 367.178 | 364.163 | 35.8067 | 26.925 | 464.479 | 0.0199 | 195.279 | 1.9568 | 95.5059 | 59.37 | 27.322 | 0.022 | 0.0137 | 482624122 | 26.9123 | 364.163 | 13.4548 | 35.8043
2015-04-17 22:15 | 13.4948 | 13.4423 | 42.4598 | 367.518 | 364.5 | 35.8052 | 26.9264 | 465.479 | 0.0225 | 194.179 | 1.9532 | 95.5038 | 75.71 | 27.054 | 0.024 | 0.0119 | 482624123 | 26.9137 | 364.5 | 13.4423 | 35.8027
2015-04-17 22:15 | 13.4801 | 13.4276 | 42.4438 | 367.959 | 364.938 | 35.8037 | 26.9283 | 466.479 | 0.0241 | 196.303 | 1.9496 | 95.5117 | 98.69 | 27.054 | 0.026 | 0.0116 | 482624124 | 26.9156 | 364.938 | 13.4275 | 35.8013
2015-04-17 22:15 | 13.4638 | 13.4112 | 42.423 | 368.958 | 365.928 | 35.7989 | 26.9281 | 467.479 | 0.0218 | 195.569 | 1.9466 | 95.513 | 59.87 | 27.23 | 0.026 | 0.0132 | 482624125 | 26.9152 | 365.928 | 13.4112 | 35.7964
2015-04-17 22:15 | 13.4286 | 13.3758 | 42.3825 | 370.317 | 367.274 | 35.7937 | 26.9312 | 468.479 | 0.0192 | 194.402 | 1.9431 | 95.5349 | 75.88 | 28.091 | 0.025 | 0.0122 | 482624126 | 26.918 | 367.274 | 13.3758 | 35.7906
2015-04-17 22:15 | 13.4101 | 13.3572 | 42.3637 | 371.635 | 368.579 | 35.7927 | 26.9344 | 469.479 | 0.0182 | 194.204 | 1.9363 | 95.5698 | 98.69 | 27.943 | 0.023 | 0.0129 | 482624127 | 26.921 | 368.58 | 13.3572 | 35.7896
2015-04-17 22:15 | 13.4025 | 13.3495 | 42.3545 | 372.713 | 369.649 | 35.7904 | 26.9342 | 470.479 | 0.0173 | 194.017 | 1.9326 | 95.548 | 59.2 | 27.469 | 0.023 | 0.0141 | 482624128 | 26.921 | 369.649 | 13.3495 | 35.7875
2015-04-17 22:15 | 13.3902 | 13.3371 | 42.3413 | 373.431 | 370.36 | 35.7891 | 26.9357 | 471.479 | 0.0187 | 194.029 | 1.9319 | 95.5735 | 75.53 | 27 | 0.024 | 0.0142 | 482624129 | 26.9225 | 370.36 | 13.3371 | 35.7863
2015-04-17 22:15 | 13.3872 | 13.3341 | 42.3383 | 373.818 | 370.743 | 35.7886 | 26.9359 | 472.479 | 0.0206 | 193.717 | 1.9283 | 95.544 | 98.7 | 27 | 0.024 | 0.0137 | 482624130 | 26.923 | 370.743 | 13.3341 | 35.786
2015-04-17 22:15 | 13.3864 | 13.3331 | 42.3377 | 374.344 | 371.264 | 35.7883 | 26.9359 | 473.479 | 0.0171 | 193.56 | 1.925 | 95.571 | 60.3 | 27.054 | 0.023 | 0.0141 | 482624131 | 26.9232 | 371.264 | 13.3331 | 35.7861
2015-04-17 22:16 | 13.3792 | 13.3258 | 42.3288 | 375.219 | 372.132 | 35.7861 | 26.9357 | 474.479 | 0.0218 | 193.22 | 1.9217 | 95.5899 | 75.98 | 27.624 | 0.024 | 0.0139 | 482624132 | 26.9231 | 372.132 | 13.3259 | 35.784
2015-04-17 22:16 | 13.3621 | 13.3087 | 42.3099 | 376.373 | 373.275 | 35.7838 | 26.9375 | 475.479 | 0.0201 | 193.414 | 1.9193 | 95.5879 | 98.7 | 27.502 | 0.023 | 0.012 | 482624133 | 26.9247 | 373.275 | 13.3087 | 35.7816
2015-04-17 22:16 | 13.3565 | 13.3029 | 42.3048 | 377.592 | 374.482 | 35.7837 | 26.9385 | 476.479 | 0.018 | 193.21 | 1.9168 | 95.5791 | 59.3 | 27.841 | 0.025 | 0.0138 | 482624134 | 26.9259 | 374.482 | 13.3029 | 35.7816
2015-04-17 22:16 | 13.3521 | 13.2984 | 42.3006 | 378.628 | 375.509 | 35.7831 | 26.939 | 477.479 | 0.0185 | 193.703 | 1.9144 | 95.6035 | 75.46 | 27.211 | 0.022 | 0.0137 | 482624135 | 26.9265 | 375.509 | 13.2984 | 35.7812
2015-04-17 22:16 | 13.3506 | 13.2967 | 42.2994 | 379.386 | 376.26 | 35.7829 | 26.9392 | 478.479 | 0.0205 | 193.424 | 1.9125 | 95.6041 | 98.7 | 27.072 | 0.024 | 0.0136 | 482624136 | 26.9268 | 376.26 | 13.2967 | 35.7812
2015-04-17 22:16 | 13.3498 | 13.2959 | 42.2986 | 379.859 | 376.729 | 35.7825 | 26.9391 | 479.479 | 0.0173 | 193.411 | 1.9101 | 95.5825 | 59.47 | 27 | 0.023 | 0.0143 | 482624137 | 26.9268 | 376.729 | 13.2959 | 35.781
2015-04-17 22:16 | 13.3432 | 13.2892 | 42.2913 | 380.5 | 377.364 | 35.7814 | 26.9396 | 480.479 | 0.0174 | 193.464 | 1.9088 | 95.5985 | 75.48 | 27.054 | 0.026 | 0.0115 | 482624138 | 26.9273 | 377.364 | 13.2892 | 35.7799
2015-04-17 22:16 | 13.3395 | 13.2854 | 42.2875 | 381.521 | 378.376 | 35.7808 | 26.9399 | 481.479 | 0.0178 | 193.457 | 1.9077 | 95.5827 | 98.69 | 27 | 0.023 | 0.0136 | 482624139 | 26.9277 | 378.376 | 13.2854 | 35.7794
2015-04-17 22:16 | 13.3342 | 13.2799 | 42.2822 | 382.83 | 379.673 | 35.7801 | 26.9405 | 482.479 | 0.0213 | 193.612 | 1.9071 | 95.5981 | 58.97 | 27.054 | 0.024 | 0.0144 | 482624140 | 26.9283 | 379.673 | 13.2799 | 35.7788
2015-04-17 22:16 | 13.3257 | 13.2713 | 42.2732 | 384.207 | 381.037 | 35.779 | 26.9414 | 483.479 | 0.0227 | 193.815 | 1.906 | 95.595 | 75.2 | 27.645 | 0.023 | 0.0102 | 482624141 | 26.9291 | 381.037 | 13.2713 | 35.7776
2015-04-17 22:16 | 13.3209 | 13.2662 | 42.2694 | 385.417 | 382.236 | 35.7794 | 26.9427 | 484.479 | 0.0187 | 194.381 | 1.9054 | 95.5971 | 98.7 | 27.43 | 0.023 | 0.0214 | 482624142 | 26.9305 | 382.236 | 13.2663 | 35.7781
2015-04-17 22:16 | 13.3162 | 13.2614 | 42.2639 | 386.409 | 383.219 | 35.7781 | 26.9427 | 485.479 | 0.0168 | 194.29 | 1.9046 | 95.5935 | 58.46 | 27.371 | 0.025 | 0.0194 | 482624143 | 26.9305 | 383.219 | 13.2614 | 35.7768
2015-04-17 22:16 | 13.2912 | 13.2364 | 42.2356 | 387.134 | 383.938 | 35.7748 | 26.9453 | 486.479 | 0.02 | 193.769 | 1.904 | 95.5952 | 74.91 | 27 | 0.024 | 0.0128 | 482624144 | 26.9328 | 383.938 | 13.2364 | 35.7732
2015-04-17 22:16 | 13.275 | 13.2201 | 42.2183 | 387.689 | 384.487 | 35.7736 | 26.9477 | 487.479 | 0.0237 | 193.474 | 1.9036 | 95.5803 | 98.7 | 27.054 | 0.025 | 0.0116 | 482624145 | 26.935 | 384.487 | 13.2201 | 35.7717
2015-04-17 22:16 | 13.2665 | 13.2116 | 42.2096 | 388.402 | 385.194 | 35.7731 | 26.949 | 488.479 | 0.0209 | 193.855 | 1.9037 | 95.5904 | 59.06 | 27.054 | 0.024 | 0.0116 | 482624146 | 26.9363 | 385.194 | 13.2116 | 35.7712
2015-04-17 22:16 | 13.2539 | 13.1989 | 42.1947 | 389.274 | 386.057 | 35.7704 | 26.9496 | 489.479 | 0.0179 | 191.948 | 1.9048 | 95.6021 | 75.14 | 27 | 0.021 | 0.0116 | 482624147 | 26.9368 | 386.057 | 13.1989 | 35.7685
2015-04-17 22:16 | 13.2457 | 13.1906 | 42.1861 | 390.149 | 386.925 | 35.7695 | 26.9506 | 490.479 | 0.0208 | 190.442 | 1.9045 | 95.5973 | 98.69 | 27 | 0.022 | 0.0123 | 482624148 | 26.9378 | 386.925 | 13.1906 | 35.7676
2015-04-17 22:16 | 13.2403 | 13.1851 | 42.1804 | 390.89 | 387.659 | 35.7687 | 26.951 | 491.479 | 0.0199 | 192.751 | 1.9034 | 95.5829 | 58.59 | 27.163 | 0.024 | 0.0137 | 482624149 | 26.9384 | 387.659 | 13.1851 | 35.7669
2015-04-17 22:16 | 13.2328 | 13.1775 | 42.172 | 391.531 | 388.294 | 35.7675 | 26.9516 | 492.479 | 0.0212 | 193.161 | 1.9027 | 95.5964 | 74.87 | 27.214 | 0.023 | 0.0131 | 482624150 | 26.939 | 388.294 | 13.1776 | 35.7658
2015-04-17 22:16 | 13.2243 | 13.169 | 42.1621 | 392.137 | 388.895 | 35.7659 | 26.9522 | 493.479 | 0.0204 | 193.202 | 1.9027 | 95.5874 | 98.7 | 27.158 | 0.022 | 0.0116 | 482624151 | 26.9395 | 388.895 | 13.169 | 35.7642
2015-04-17 22:16 | 13.2054 | 13.15 | 42.14 | 392.902 | 389.652 | 35.7625 | 26.9534 | 494.479 | 0.0225 | 193.179 | 1.8964 | 95.6024 | 58.51 | 27.053 | 0.024 | 0.0118 | 482624152 | 26.9405 | 389.652 | 13.15 | 35.7605
2015-04-17 22:16 | 13.1675 | 13.1121 | 42.0982 | 393.823 | 390.565 | 35.7587 | 26.9582 | 495.479 | 0.0219 | 193.06 | 1.8937 | 95.5939 | 74.78 | 27 | 0.022 | 0.0142 | 482624153 | 26.9448 | 390.565 | 13.1121 | 35.756
2015-04-17 22:16 | 13.1505 | 13.095 | 42.0811 | 394.873 | 391.605 | 35.758 | 26.9611 | 496.479 | 0.0224 | 193.158 | 1.8937 | 95.5981 | 98.7 | 27 | 0.025 | 0.0137 | 482624154 | 26.9477 | 391.605 | 13.095 | 35.7553
2015-04-17 22:16 | 13.141 | 13.0854 | 42.0713 | 395.877 | 392.6 | 35.7571 | 26.9624 | 497.479 | 0.0223 | 193.212 | 1.8937 | 95.596 | 57.82 | 27.038 | 0.024 | 0.0136 | 482624155 | 26.949 | 392.6 | 13.0854 | 35.7544
2015-04-17 22:16 | 13.1365 | 13.0808 | 42.0671 | 396.789 | 393.504 | 35.7568 | 26.9631 | 498.479 | 0.0189 | 193.368 | 1.8937 | 95.6014 | 74.4 | 27.016 | 0.023 | 0.0138 | 482624156 | 26.9499 | 393.504 | 13.0808 | 35.7544
2015-04-17 22:16 | 13.1337 | 13.0779 | 42.0646 | 397.855 | 394.56 | 35.7562 | 26.9632 | 499.479 | 0.0153 | 193.456 | 1.8935 | 95.5992 | 98.7 | 27.054 | 0.022 | 0.0138 | 482624157 | 26.9502 | 394.559 | 13.0778 | 35.7541
2015-04-17 22:16 | 13.1311 | 13.075 | 42.0627 | 399.084 | 395.777 | 35.7562 | 26.9638 | 500.479 | 0.0138 | 193.32 | 1.8932 | 95.5981 | 58.34 | 27 | 0.023 | 0.0135 | 482624158 | 26.9509 | 395.777 | 13.075 | 35.7542
2015-04-17 22:16 | 13.1234 | 13.0671 | 42.0542 | 400.383 | 397.064 | 35.7547 | 26.9643 | 501.479 | 0.0192 | 193.044 | 1.893 | 95.5918 | 74.6 | 27.053 | 0.023 | 0.0122 | 482624159 | 26.9514 | 397.065 | 13.0671 | 35.7529
2015-04-17 22:16 | 13.116 | 13.0596 | 42.0471 | 401.536 | 398.207 | 35.7543 | 26.9654 | 502.479 | 0.0199 | 192.569 | 1.893 | 95.5766 | 98.7 | 27 | 0.025 | 0.0128 | 482624160 | 26.9526 | 398.207 | 13.0596 | 35.7525
2015-04-17 22:16 | 13.1126 | 13.0561 | 42.0433 | 402.484 | 399.146 | 35.7533 | 26.9654 | 503.479 | 0.0223 | 192.877 | 1.8931 | 95.5984 | 57.71 | 27 | 0.024 | 0.0137 | 482624161 | 26.9526 | 399.146 | 13.0561 | 35.7517
2015-04-17 22:16 | 13.1086 | 13.052 | 42.0394 | 403.292 | 399.946 | 35.753 | 26.966 | 504.479 | 0.0218 | 192.448 | 1.8931 | 95.5981 | 74.25 | 27 | 0.023 | 0.0126 | 482624162 | 26.9533 | 399.947 | 13.052 | 35.7514
2015-04-17 22:16 | 13.1032 | 13.0465 | 42.0332 | 404.215 | 400.861 | 35.7517 | 26.9661 | 505.479 | 0.025 | 192.424 | 1.8928 | 95.5964 | 98.7 | 27 | 0.023 | 0.0126 | 482624163 | 26.9534 | 400.861 | 13.0465 | 35.7502
2015-04-17 22:16 | 13.0938 | 13.037 | 42.0227 | 405.188 | 401.825 | 35.7502 | 26.9668 | 506.479 | 0.0205 | 192.532 | 1.8917 | 95.5975 | 57.51 | 27 | 0.023 | 0.0134 | 482624164 | 26.9541 | 401.825 | 13.037 | 35.7486
2015-04-17 22:16 | 13.0859 | 13.0289 | 42.0143 | 405.989 | 402.619 | 35.7493 | 26.9678 | 507.479 | 0.0203 | 191.876 | 1.8905 | 95.5938 | 74.11 | 27.054 | 0.024 | 0.0128 | 482624165 | 26.9551 | 402.619 | 13.0289 | 35.7478
2015-04-17 22:16 | 13.0824 | 13.0254 | 42.0107 | 406.557 | 403.181 | 35.7488 | 26.9681 | 508.479 | 0.0233 | 192.599 | 1.8901 | 95.5993 | 98.7 | 27.054 | 0.023 | 0.013 | 482624166 | 26.9555 | 403.181 | 13.0254 | 35.7474
2015-04-17 22:16 | 13.0789 | 13.0219 | 42.0072 | 406.805 | 403.427 | 35.7486 | 26.9687 | 509.479 | 0.0203 | 192.275 | 1.8886 | 95.5952 | 57.92 | 27 | 0.024 | 0.0131 | 482624167 | 26.9561 | 403.427 | 13.0219 | 35.7473
2015-04-17 22:16 | 13.0786 | 13.0216 | 42.0068 | 407.005 | 403.624 | 35.7482 | 26.9684 | 510.479 | 0.0205 | 191.777 | 1.8882 | 95.5989 | 74.25 | 27 | 0.023 | 0.0117 | 482624168 | 26.9559 | 403.624 | 13.0216 | 35.747
2015-04-17 22:16 | 13.0762 | 13.0191 | 42.0045 | 407.586 | 404.2 | 35.7479 | 26.9687 | 511.479 | 0.0229 | 191.857 | 1.887 | 95.5992 | 98.71 | 27 | 0.024 | 0.013 | 482624169 | 26.9563 | 404.201 | 13.0191 | 35.7468
2015-04-17 22:16 | 13.0714 | 13.0141 | 41.9982 | 408.49 | 405.096 | 35.7461 | 26.9683 | 512.479 | 0.0222 | 191.178 | 1.8856 | 95.5963 | 57.57 | 27 | 0.024 | 0.0127 | 482624170 | 26.9558 | 405.096 | 13.0141 | 35.745
2015-04-17 22:16 | 13.0422 | 12.985 | 41.9657 | 409.527 | 406.124 | 35.7426 | 26.9715 | 513.479 | 0.022 | 191.164 | 1.886 | 95.5996 | 74.03 | 27 | 0.024 | 0.0116 | 482624171 | 26.9587 | 406.124 | 12.9849 | 35.741
2015-04-17 22:16 | 13.0326 | 12.9752 | 41.9554 | 410.555 | 407.142 | 35.7415 | 26.9726 | 514.479 | 0.0205 | 191.083 | 1.884 | 95.595 | 98.7 | 27 | 0.024 | 0.0131 | 482624172 | 26.9597 | 407.142 | 12.9752 | 35.7398
2015-04-17 22:16 | 13.0078 | 12.9503 | 41.9258 | 411.632 | 408.209 | 35.7366 | 26.9738 | 515.479 | 0.0178 | 190.814 | 1.8829 | 95.596 | 57.34 | 27.231 | 0.023 | 0.0128 | 482624173 | 26.9606 | 408.209 | 12.9503 | 35.7345
2015-04-17 22:16 | 12.9887 | 12.9311 | 41.9062 | 412.669 | 409.236 | 35.7355 | 26.9769 | 516.479 | 0.0198 | 190.486 | 1.8813 | 95.6028 | 73.88 | 27.734 | 0.023 | 0.0125 | 482624174 | 26.9635 | 409.236 | 12.9311 | 35.7333
2015-04-17 22:16 | 12.98 | 12.9222 | 41.8963 | 413.658 | 410.216 | 35.7339 | 26.9774 | 517.479 | 0.0222 | 190.599 | 1.8788 | 95.5971 | 98.7 | 27 | 0.025 | 0.0118 | 482624175 | 26.964 | 410.216 | 12.9223 | 35.7316
2015-04-17 22:16 | 12.9701 | 12.9123 | 41.887 | 414.758 | 411.306 | 35.7337 | 26.9793 | 518.479 | 0.0181 | 190.967 | 1.8775 | 95.5994 | 57.11 | 27.054 | 0.023 | 0.0133 | 482624176 | 26.966 | 411.306 | 12.9123 | 35.7316
2015-04-17 22:16 | 12.9655 | 12.9075 | 41.8822 | 415.987 | 412.524 | 35.7328 | 26.9796 | 519.479 | 0.0164 | 190.338 | 1.876 | 95.596 | 73.72 | 27 | 0.022 | 0.0134 | 482624177 | 26.9663 | 412.524 | 12.9075 | 35.7308
2015-04-17 22:16 | 12.9575 | 12.8993 | 41.8733 | 417.321 | 413.845 | 35.7313 | 26.9801 | 520.479 | 0.0175 | 189.962 | 1.8738 | 95.5946 | 98.71 | 27.038 | 0.022 | 0.0133 | 482624178 | 26.9668 | 413.845 | 12.8993 | 35.7294
2015-04-17 22:16 | 12.9413 | 12.883 | 41.8549 | 418.725 | 415.236 | 35.7284 | 26.9811 | 521.479 | 0.0211 | 190.119 | 1.8719 | 95.5917 | 56.78 | 27.501 | 0.025 | 0.0124 | 482624179 | 26.9678 | 415.236 | 12.883 | 35.7264
2015-04-17 22:16 | 12.9293 | 12.8708 | 41.8425 | 420.012 | 416.511 | 35.7274 | 26.9827 | 522.479 | 0.0224 | 190.368 | 1.8709 | 95.5925 | 73.52 | 28.229 | 0.024 | 0.0124 | 482624180 | 26.9693 | 416.511 | 12.8708 | 35.7253
2015-04-17 22:16 | 12.9274 | 12.8688 | 41.8412 | 421.039 | 417.528 | 35.7273 | 26.9831 | 523.479 | 0.023 | 190.325 | 1.87 | 95.5998 | 98.71 | 27.766 | 0.022 | 0.0131 | 482624181 | 26.9698 | 417.528 | 12.8688 | 35.7254
2015-04-17 22:16 | 12.9273 | 12.8687 | 41.8415 | 421.623 | 418.107 | 35.7271 | 26.9829 | 524.479 | 0.0252 | 190.12 | 1.8684 | 95.596 | 56.91 | 27.199 | 0.023 | 0.0127 | 482624182 | 26.9699 | 418.107 | 12.8687 | 35.7255
2015-04-17 22:16 | 12.9276 | 12.8689 | 41.8423 | 421.609 | 418.094 | 35.7273 | 26.9831 | 525.479 | 0.0224 | 190.412 | 1.8664 | 95.5967 | 73.53 | 27 | 0.024 | 0.012 | 482624183 | 26.9702 | 418.093 | 12.8689 | 35.726
2015-04-17 22:16 | 12.9403 | 12.8816 | 41.8565 | 421.502 | 417.987 | 35.7286 | 26.9815 | 526.479 | 0.0216 | 190.095 | 1.8661 | 95.5947 | 98.71 | 27 | 0.024 | 0.0128 | 482624184 | 26.9689 | 417.987 | 12.8816 | 35.7276
2015-04-17 22:16 | 12.9413 | 12.8825 | 41.8564 | 421.856 | 418.337 | 35.7272 | 26.9803 | 527.479 | 0.0204 | 188.221 | 1.8653 | 95.5949 | 57.25 | 27 | 0.025 | 0.0132 | 482624185 | 26.9678 | 418.338 | 12.8826 | 35.7264
2015-04-17 22:16 | 12.9179 | 12.8592 | 41.83 | 422.769 | 419.243 | 35.7241 | 26.9825 | 528.479 | 0.0237 | 187.463 | 1.8649 | 95.6013 | 73.63 | 27 | 0.022 | 0.0162 | 482624186 | 26.9698 | 419.243 | 12.8591 | 35.7229
2015-04-17 22:16 | 12.902 | 12.8431 | 41.8132 | 423.879 | 420.342 | 35.7228 | 26.9848 | 529.479 | 0.0238 | 189.144 | 1.8637 | 95.6027 | 98.7 | 27.054 | 0.024 | 0.0138 | 482624187 | 26.9717 | 420.342 | 12.8431 | 35.7213
2015-04-17 22:16 | 12.8881 | 12.8291 | 41.7986 | 424.954 | 421.407 | 35.7216 | 26.9866 | 530.479 | 0.0243 | 189.686 | 1.8638 | 95.5993 | 56.6 | 27.214 | 0.024 | 0.0119 | 482624188 | 26.9735 | 421.407 | 12.8291 | 35.72
2015-04-17 22:16 | 12.8766 | 12.8175 | 41.7859 | 425.902 | 422.346 | 35.72 | 26.9877 | 531.479 | 0.0243 | 189.642 | 1.8619 | 95.5938 | 73.27 | 27 | 0.026 | 0.0092 | 482624189 | 26.9745 | 422.346 | 12.8175 | 35.7183
2015-04-17 22:16 | 12.8714 | 12.8121 | 41.7811 | 426.699 | 423.136 | 35.7199 | 26.9887 | 532.479 | 0.0211 | 189.555 | 1.857 | 95.5949 | 98.71 | 27 | 0.024 | 0.0134 | 482624190 | 26.9756 | 423.136 | 12.8121 | 35.7182
2015-04-17 22:16 | 12.8636 | 12.8043 | 41.7724 | 427.537 | 423.965 | 35.7185 | 26.9892 | 533.479 | 0.0169 | 189.641 | 1.8546 | 95.6014 | 57.26 | 27 | 0.025 | 0.0118 | 482624191 | 26.9761 | 423.965 | 12.8043 | 35.7169
2015-04-17 22:17 | 12.8533 | 12.7938 | 41.7602 | 428.59 | 425.009 | 35.7162 | 26.9895 | 534.479 | 0.0179 | 188.846 | 1.8546 | 95.6025 | 73.53 | 27 | 0.025 | 0.0114 | 482624192 | 26.9763 | 425.009 | 12.7939 | 35.7145
2015-04-17 22:17 | 12.8285 | 12.769 | 41.7335 | 429.838 | 426.245 | 35.7138 | 26.9926 | 535.479 | 0.023 | 188.898 | 1.8546 | 95.6013 | 98.71 | 27 | 0.022 | 0.0115 | 482624193 | 26.9791 | 426.245 | 12.769 | 35.7118
2015-04-17 22:17 | 12.8077 | 12.748 | 41.7101 | 431.235 | 427.628 | 35.7107 | 26.9945 | 536.479 | 0.0224 | 188.353 | 1.8542 | 95.5995 | 53.99 | 27 | 0.023 | 0.0117 | 482624194 | 26.9807 | 427.628 | 12.748 | 35.7084
2015-04-17 22:17 | 12.7916 | 12.7318 | 41.6932 | 432.661 | 429.041 | 35.7093 | 26.9966 | 537.479 | 0.0203 | 187.879 | 1.8538 | 95.5812 | 1.2 | 27 | 0.025 | 0.011 | 482624195 | 26.9827 | 429.041 | 12.7318 | 35.7068
2015-04-17 22:17 | 12.7816 | 12.7216 | 41.6824 | 433.963 | 430.331 | 35.7077 | 26.9974 | 538.479 | 0.021 | 187.013 | 1.8531 | 95.5995 | 72.11 | 27 | 0.024 | 0.0114 | 482624196 | 26.9836 | 430.331 | 12.7216 | 35.7054
2015-04-17 22:17 | 12.7425 | 12.6825 | 41.6328 | 435.09 | 431.448 | 35.6972 | 26.9971 | 539.479 | 0.0214 | 186.516 | 1.8511 | 95.6038 | 98.71 | 27.318 | 0.025 | 0.0128 | 482624197 | 26.9826 | 431.448 | 12.6825 | 35.6941
2015-04-17 22:17 | 12.6787 | 12.6187 | 41.5652 | 435.964 | 432.314 | 35.6934 | 27.0068 | 540.479 | 0.0223 | 186.873 | 1.8493 | 95.6035 | 56.77 | 27.041 | 0.023 | 0.0113 | 482624198 | 26.9915 | 432.314 | 12.6188 | 35.6891
2015-04-17 22:17 | 12.6381 | 12.5783 | 41.5201 | 436.534 | 432.878 | 35.6885 | 27.0111 | 541.479 | 0.0228 | 186.397 | 1.8465 | 95.5992 | 73.18 | 27.426 | 0.026 | 0.0123 | 482624199 | 26.9955 | 432.878 | 12.5782 | 35.6839
2015-04-17 22:17 | 12.6264 | 12.5665 | 41.5093 | 436.748 | 433.09 | 35.6889 | 27.0137 | 542.479 | 0.0227 | 186.265 | 1.8441 | 95.6027 | 98.71 | 27.18 | 0.024 | 0.0131 | 482624200 | 26.9983 | 433.09 | 12.5665 | 35.6844
2015-04-17 22:17 | 12.6307 | 12.5707 | 41.515 | 436.852 | 433.192 | 35.6896 | 27.0134 | 543.479 | 0.0231 | 186.709 | 1.8401 | 95.6032 | 56.47 | 27.107 | 0.023 | 0.012 | 482624201 | 26.9985 | 433.193 | 12.5708 | 35.6858
2015-04-17 22:17 | 12.6205 | 12.5606 | 41.5007 | 437.263 | 433.6 | 35.685 | 27.0118 | 544.479 | 0.0262 | 186.333 | 1.8373 | 95.6067 | 72.99 | 27.148 | 0.024 | 0.0136 | 482624202 | 26.9972 | 433.6 | 12.5606 | 35.6815
2015-04-17 22:17 | 12.5763 | 12.5164 | 41.451 | 438.159 | 434.488 | 35.6793 | 27.0161 | 545.479 | 0.0254 | 186.503 | 1.8349 | 95.6014 | 98.71 | 28.031 | 0.023 | 0.0134 | 482624203 | 27.001 | 434.488 | 12.5164 | 35.6751
2015-04-17 22:17 | 12.5354 | 12.4755 | 41.4074 | 439.382 | 435.699 | 35.6759 | 27.0216 | 546.479 | 0.0235 | 184.703 | 1.8316 | 95.6021 | 56.07 | 28.179 | 0.022 | 0.0116 | 482624204 | 27.0061 | 435.699 | 12.4755 | 35.6712
2015-04-17 22:17 | 12.5015 | 12.4415 | 41.3716 | 440.599 | 436.905 | 35.6732 | 27.0262 | 547.479 | 0.0191 | 183.83 | 1.8293 | 95.592 | 72.74 | 27.965 | 0.023 | 0.0116 | 482624205 | 27.0105 | 436.905 | 12.4415 | 35.6683
2015-04-17 22:17 | 12.4731 | 12.4131 | 41.3401 | 441.587 | 437.883 | 35.6693 | 27.0288 | 548.479 | 0.0184 | 185.931 | 1.8278 | 95.6056 | 98.7 | 27.161 | 0.022 | 0.0116 | 482624206 | 27.0131 | 437.883 | 12.4131 | 35.6643
2015-04-17 22:17 | 12.434 | 12.3739 | 41.2944 | 442.371 | 438.66 | 35.6623 | 27.031 | 549.479 | 0.0167 | 185.117 | 1.8254 | 95.6021 | 56.07 | 27.053 | 0.023 | 0.0116 | 482624207 | 27.015 | 438.66 | 12.3739 | 35.6569
2015-04-17 22:17 | 12.3873 | 12.3273 | 41.2453 | 443.223 | 439.504 | 35.6591 | 27.0377 | 550.479 | 0.0172 | 184.237 | 1.8239 | 95.6059 | 72.68 | 27 | 0.025 | 0.0114 | 482624208 | 27.0214 | 439.504 | 12.3273 | 35.6533
2015-04-17 22:17 | 12.3725 | 12.3124 | 41.2297 | 444.24 | 440.512 | 35.6572 | 27.0391 | 551.479 | 0.0175 | 184.269 | 1.8176 | 95.6025 | 98.69 | 27.157 | 0.024 | 0.0092 | 482624209 | 27.0231 | 440.512 | 12.3124 | 35.6517
2015-04-17 22:17 | 12.3565 | 12.2963 | 41.2132 | 445.403 | 441.663 | 35.6556 | 27.041 | 552.479 | 0.015 | 183.782 | 1.8154 | 95.6004 | 55.97 | 27.11 | 0.024 | 0.011 | 482624210 | 27.0252 | 441.663 | 12.2963 | 35.6505
2015-04-17 22:17 | 12.3496 | 12.2892 | 41.2066 | 446.74 | 442.988 | 35.6547 | 27.0417 | 553.479 | 0.0204 | 183.871 | 1.8149 | 95.6056 | 72.57 | 27.038 | 0.022 | 0.0129 | 482624211 | 27.0263 | 442.988 | 12.2892 | 35.6501
2015-04-17 22:17 | 12.3425 | 12.282 | 41.1997 | 448.189 | 444.422 | 35.6536 | 27.0423 | 554.479 | 0.0207 | 183.629 | 1.812 | 95.6056 | 35.07 | 27.249 | 0.025 | 0.0125 | 482624212 | 27.0272 | 444.422 | 12.282 | 35.6494
2015-04-17 22:17 | 12.3283 | 12.2676 | 41.183 | 449.469 | 445.691 | 35.6503 | 27.0425 | 555.479 | 0.0177 | 183.822 | 1.8095 | 95.6003 | 71.87 | 27.303 | 0.023 | 0.0104 | 482624213 | 27.0275 | 445.691 | 12.2676 | 35.6462
2015-04-17 22:17 | 12.311 | 12.2502 | 41.1653 | 450.399 | 446.612 | 35.649 | 27.0449 | 556.479 | 0.018 | 184.028 | 1.8069 | 95.6067 | 98.66 | 27.11 | 0.023 | 0.01 | 482624214 | 27.03 | 446.612 | 12.2502 | 35.6451
2015-04-17 22:17 | 12.3042 | 12.2434 | 41.1588 | 450.814 | 447.023 | 35.6487 | 27.0459 | 557.479 | 0.0163 | 183.223 | 1.8047 | 95.6067 | 56.06 | 27.104 | 0.026 | 0.0116 | 482624215 | 27.0313 | 447.023 | 12.2434 | 35.6451
2015-04-17 22:17 | 12.3037 | 12.2429 | 41.1584 | 451.067 | 447.274 | 35.6481 | 27.0457 | 558.479 | 0.0182 | 183.454 | 1.8028 | 95.6024 | 72.53 | 27 | 0.025 | 0.0116 | 482624216 | 27.0314 | 447.274 | 12.2429 | 35.645
2015-04-17 22:17 | 12.2996 | 12.2387 | 41.1541 | 451.745 | 447.945 | 35.6473 | 27.0458 | 559.479 | 0.0218 | 183.393 | 1.801 | 95.6056 | 98.67 | 27.056 | 0.024 | 0.0121 | 482624217 | 27.0318 | 447.945 | 12.2387 | 35.6445
2015-04-17 22:17 | 12.2929 | 12.2319 | 41.1477 | 452.832 | 449.022 | 35.6467 | 27.0467 | 560.479 | 0.0225 | 183.575 | 1.8002 | 95.6046 | 56.17 | 27.536 | 0.024 | 0.013 | 482624218 | 27.0328 | 449.022 | 12.2318 | 35.6441
2015-04-17 22:17 | 12.2883 | 12.2271 | 41.1429 | 454.037 | 450.216 | 35.6458 | 27.0469 | 561.479 | 0.0212 | 183.053 | 1.7988 | 95.6056 | 72.5 | 27.464 | 0.023 | 0.0114 | 482624219 | 27.0331 | 450.216 | 12.2271 | 35.6434
2015-04-17 22:17 | 12.2844 | 12.2231 | 41.1395 | 455.105 | 451.273 | 35.6454 | 27.0474 | 562.479 | 0.0205 | 183.236 | 1.7972 | 95.6088 | 98.66 | 27.016 | 0.023 | 0.0089 | 482624220 | 27.0337 | 451.273 | 12.2231 | 35.6432
2015-04-17 22:17 | 12.2784 | 12.217 | 41.1331 | 455.961 | 452.121 | 35.6444 | 27.0478 | 563.479 | 0.0213 | 183.084 | 1.7959 | 95.6056 | 56.08 | 27 | 0.023 | 0.0089 | 482624221 | 27.0343 | 452.121 | 12.217 | 35.6424
2015-04-17 22:17 | 12.2767 | 12.2152 | 41.1317 | 456.562 | 452.717 | 35.6442 | 27.048 | 564.479 | 0.018 | 183.093 | 1.7953 | 95.6056 | 72.42 | 27 | 0.024 | 0.0111 | 482624222 | 27.0346 | 452.717 | 12.2152 | 35.6424
2015-04-17 22:17 | 12.2764 | 12.2149 | 41.1316 | 456.957 | 453.107 | 35.644 | 27.0479 | 565.479 | 0.0187 | 183.302 | 1.7944 | 95.6024 | 98.63 | 27.003 | 0.022 | 0.0106 | 482624223 | 27.0347 | 453.107 | 12.2149 | 35.6424
2015-04-17 22:17 | 12.2752 | 12.2136 | 41.1301 | 457.488 | 453.633 | 35.6433 | 27.0476 | 566.479 | 0.0197 | 182.796 | 1.793 | 95.6088 | 56.16 | 27.12 | 0.022 | 0.0128 | 482624224 | 27.0345 | 453.633 | 12.2136 | 35.6419
2015-04-17 22:17 | 12.254 | 12.1924 | 41.1062 | 458.306 | 454.443 | 35.6402 | 27.0493 | 567.479 | 0.0207 | 183.029 | 1.7924 | 95.6089 | 72.4 | 27.038 | 0.024 | 0.0117 | 482624225 | 27.036 | 454.443 | 12.1924 | 35.6385
2015-04-17 22:17 | 12.2357 | 12.1739 | 41.0858 | 459.488 | 455.615 | 35.6377 | 27.051 | 568.479 | 0.0177 | 182.303 | 1.7911 | 95.6067 | 93.22 | 27 | 0.024 | 0.0134 | 482624226 | 27.0373 | 455.615 | 12.1739 | 35.6356
2015-04-17 22:17 | 12.2021 | 12.1403 | 41.0497 | 460.993 | 457.106 | 35.6343 | 27.0549 | 569.479 | 0.0187 | 180.6 | 1.7905 | 95.6056 | 1.07 | 27 | 0.022 | 0.0138 | 482624227 | 27.0409 | 457.105 | 12.1402 | 35.6317
2015-04-17 22:17 | 12.1672 | 12.1052 | 41.0108 | 462.57 | 458.667 | 35.6297 | 27.058 | 570.479 | 0.02 | 179.828 | 1.7891 | 95.6067 | 0.81 | 27 | 0.023 | 0.0137 | 482624228 | 27.0436 | 458.667 | 12.1052 | 35.6265
2015-04-17 22:17 | 12.1339 | 12.0719 | 40.9763 | 463.956 | 460.04 | 35.6275 | 27.0628 | 571.479 | 0.0192 | 181.913 | 1.7878 | 95.6067 | 1.19 | 27 | 0.025 | 0.0091 | 482624229 | 27.048 | 460.04 | 12.0719 | 35.6239
2015-04-17 22:17 | 12.1093 | 12.0472 | 40.9481 | 464.913 | 460.988 | 35.6233 | 27.0643 | 572.479 | 0.0213 | 182.326 | 1.7865 | 95.6053 | 71.66 | 27 | 0.022 | 0.0086 | 482624230 | 27.0494 | 460.988 | 12.0472 | 35.6196
2015-04-17 22:17 | 12.0997 | 12.0376 | 40.9416 | 465.199 | 461.271 | 35.6256 | 27.068 | 573.479 | 0.0219 | 182.284 | 1.7841 | 95.6049 | 98.63 | 27 | 0.024 | 0.0114 | 482624231 | 27.0533 | 461.271 | 12.0376 | 35.6221
2015-04-17 22:17 | 12.0938 | 12.0318 | 40.9331 | 465.445 | 461.514 | 35.6225 | 27.0667 | 574.479 | 0.0192 | 182.441 | 1.7787 | 95.6066 | 56.36 | 27 | 0.025 | 0.0125 | 482624232 | 27.0523 | 461.514 | 12.0318 | 35.6194
2015-04-17 22:17 | 12.0882 | 12.026 | 40.9279 | 466.461 | 462.521 | 35.6222 | 27.0675 | 575.479 | 0.016 | 181.508 | 1.7763 | 95.5993 | 72.36 | 27 | 0.024 | 0.0136 | 482624233 | 27.0532 | 462.521 | 12.026 | 35.6192
2015-04-17 22:17 | 12.0746 | 12.0122 | 40.912 | 467.858 | 463.905 | 35.619 | 27.0677 | 576.479 | 0.0224 | 180.598 | 1.7763 | 95.6067 | 93.31 | 27 | 0.025 | 0.0116 | 482624234 | 27.0535 | 463.905 | 12.0122 | 35.6161
2015-04-17 22:17 | 12.0427 | 11.9803 | 40.8768 | 469.248 | 465.281 | 35.6148 | 27.0706 | 577.479 | 0.0211 | 181.01 | 1.7759 | 95.6043 | 1.46 | 27 | 0.026 | 0.0098 | 482624235 | 27.056 | 465.281 | 11.9803 | 35.6115
2015-04-17 22:17 | 12.0097 | 11.9473 | 40.8431 | 470.384 | 466.406 | 35.6133 | 27.0758 | 578.479 | 0.0209 | 181.622 | 1.7758 | 95.606 | 71.58 | 27 | 0.024 | 0.0116 | 482624236 | 27.0609 | 466.406 | 11.9472 | 35.6096
2015-04-17 22:17 | 12.0041 | 11.9416 | 40.8382 | 470.959 | 466.976 | 35.6132 | 27.0769 | 579.479 | 0.0232 | 181.173 | 1.7755 | 95.6046 | 98.63 | 27 | 0.023 | 0.0111 | 482624237 | 27.0622 | 466.976 | 11.9416 | 35.6099
2015-04-17 22:17 | 12.0151 | 11.9528 | 40.8524 | 470.853 | 466.871 | 35.6158 | 27.0767 | 580.479 | 0.02 | 181.212 | 1.7734 | 95.6057 | 56.29 | 27 | 0.024 | 0.0114 | 482624238 | 27.0628 | 466.871 | 11.9525 | 35.6134
2015-04-17 22:17 | 12.0535 | 11.9905 | 40.8924 | 470.823 | 466.841 | 35.6173 | 27.0706 | 581.479 | 0.0215 | 181.129 | 1.7712 | 95.6077 | 72.21 | 27 | 0.025 | 0.0116 | 482624239 | 27.0573 | 466.841 | 11.9908 | 35.6158
2015-04-17 22:17 | 12.0161 | 11.9535 | 40.8486 | 471.406 | 467.418 | 35.6105 | 27.0724 | 582.479 | 0.0205 | 180.596 | 1.7706 | 95.611 | 98.63 | 27 | 0.024 | 0.0138 | 482624240 | 27.0587 | 467.418 | 11.9535 | 35.6084
2015-04-17 22:17 | 11.9994 | 11.9367 | 40.8338 | 472.665 | 468.666 | 35.6116 | 27.0765 | 583.479 | 0.0233 | 180.621 | 1.7703 | 95.6132 | 56.38 | 27 | 0.024 | 0.0118 | 482624241 | 27.0627 | 468.666 | 11.9367 | 35.6093
2015-04-17 22:17 | 11.9773 | 11.9144 | 40.8109 | 474.264 | 470.249 | 35.6098 | 27.0794 | 584.479 | 0.0236 | 180.476 | 1.7687 | 95.6067 | 2.16 | 27 | 0.023 | 0.0116 | 482624242 | 27.0654 | 470.249 | 11.9144 | 35.6073
2015-04-17 22:17 | 11.9679 | 11.9048 | 40.8007 | 475.93 | 471.9 | 35.6081 | 27.0799 | 585.479 | 0.0207 | 180.402 | 1.7685 | 95.6085 | 1.18 | 27.303 | 0.023 | 0.0129 | 482624243 | 27.0659 | 471.899 | 11.9048 | 35.6057
2015-04-17 22:17 | 11.9509 | 11.8876 | 40.7833 | 477.475 | 473.429 | 35.6067 | 27.0821 | 586.479 | 0.0216 | 180.526 | 1.7665 | 95.6137 | 0.91 | 27.432 | 0.025 | 0.012 | 482624244 | 27.068 | 473.429 | 11.8876 | 35.6042
2015-04-17 22:17 | 11.9324 | 11.8691 | 40.7633 | 478.611 | 474.555 | 35.6044 | 27.0839 | 587.479 | 0.0238 | 180.904 | 1.7657 | 95.6118 | 0.97 | 27.016 | 0.024 | 0.0124 | 482624245 | 27.0697 | 474.555 | 11.8691 | 35.6017
2015-04-17 22:17 | 11.9303 | 11.8669 | 40.7633 | 478.943 | 474.883 | 35.606 | 27.0855 | 588.479 | 0.0206 | 180.268 | 1.7636 | 95.6064 | 66.23 | 27 | 0.026 | 0.0116 | 482624246 | 27.0715 | 474.883 | 11.8669 | 35.6036
2015-04-17 22:17 | 11.937 | 11.8735 | 40.768 | 479.031 | 474.97 | 35.6037 | 27.0825 | 589.479 | 0.0213 | 180.259 | 1.7632 | 95.6092 | 51.59 | 27 | 0.023 | 0.0105 | 482624247 | 27.0688 | 474.97 | 11.8736 | 35.6018
2015-04-17 22:17 | 11.9111 | 11.8476 | 40.7409 | 480.06 | 475.99 | 35.6019 | 27.086 | 590.479 | 0.0221 | 179.77 | 1.7614 | 95.6089 | 98.63 | 27.589 | 0.023 | 0.0112 | 482624248 | 27.0721 | 475.99 | 11.8476 | 35.5995
2015-04-17 22:17 | 11.8852 | 11.8216 | 40.7118 | 481.634 | 477.548 | 35.5977 | 27.0877 | 591.479 | 0.0197 | 179.325 | 1.7609 | 95.6099 | 35.22 | 28.286 | 0.023 | 0.0121 | 482624249 | 27.0735 | 477.548 | 11.8216 | 35.595
2015-04-17 22:17 | 11.8518 | 11.7882 | 40.6775 | 483.26 | 479.159 | 35.5958 | 27.0926 | 592.479 | 0.0231 | 179.438 | 1.7602 | 95.6067 | 0.85 | 28.286 | 0.023 | 0.0131 | 482624250 | 27.078 | 479.159 | 11.7882 | 35.5926
2015-04-17 22:17 | 11.8399 | 11.7761 | 40.6654 | 484.708 | 480.592 | 35.5946 | 27.094 | 593.479 | 0.0223 | 180.248 | 1.7587 | 95.6099 | 1.23 | 28.286 | 0.023 | 0.0118 | 482624251 | 27.0795 | 480.593 | 11.776 | 35.5915
2015-04-17 22:18 | 11.8278 | 11.7639 | 40.6538 | 485.66 | 481.535 | 35.5942 | 27.096 | 594.479 | 0.0197 | 180.448 | 1.7573 | 95.6068 | 71.41 | 28.34 | 0.025 | 0.011 | 482624252 | 27.0816 | 481.535 | 11.7639 | 35.5913
2015-04-17 22:18 | 11.8414 | 11.7775 | 40.6697 | 485.256 | 481.135 | 35.5963 | 27.0951 | 595.479 | 0.0203 | 180.113 | 1.756 | 95.6041 | 74.26 | 28.178 | 0.024 | 0.0118 | 482624253 | 27.0812 | 481.135 | 11.7775 | 35.5941
2015-04-17 22:18 | 11.8653 | 11.8014 | 40.6947 | 484.598 | 480.484 | 35.5973 | 27.0913 | 596.479 | 0.0176 | 180.087 | 1.7538 | 95.6039 | 51.5 | 27.001 | 0.025 | 0.0119 | 482624254 | 27.0781 | 480.484 | 11.8014 | 35.5961
2015-04-17 22:18 | 11.8745 | 11.8105 | 40.7044 | 484.85 | 480.733 | 35.5976 | 27.0898 | 597.479 | 0.0198 | 179.468 | 1.7535 | 95.607 | 98.63 | 27 | 0.025 | 0.0131 | 482624255 | 27.0768 | 480.733 | 11.8106 | 35.5966
2015-04-17 22:18 | 11.8492 | 11.7851 | 40.6739 | 485.986 | 481.859 | 35.5919 | 27.0902 | 598.479 | 0.0235 | 179.239 | 1.7537 | 95.6096 | 98.63 | 27 | 0.024 | 0.0113 | 482624256 | 27.0768 | 481.859 | 11.7852 | 35.5904
2015-04-17 22:18 | 11.7803 | 11.7164 | 40.5999 | 487.468 | 483.326 | 35.586 | 27.0987 | 599.479 | 0.0212 | 178.841 | 1.753 | 95.6143 | 98.63 | 27 | 0.023 | 0.0113 | 482624257 | 27.0842 | 483.326 | 11.7163 | 35.583
2015-04-17 22:18 | 11.7099 | 11.6459 | 40.5238 | 488.887 | 484.732 | 35.5795 | 27.107 | 600.479 | 0.0227 | 177.992 | 1.7522 | 95.6109 | 98.63 | 27 | 0.023 | 0.0047 | 482624258 | 27.0913 | 484.732 | 11.646 | 35.575
2015-04-17 22:18 | 11.6602 | 11.5964 | 40.4753 | 490.165 | 485.997 | 35.5793 | 27.1162 | 601.479 | 0.0234 | 176.536 | 1.7506 | 95.615 | 98.63 | 27 | 0.023 | 0.0104 | 482624259 | 27.1002 | 485.997 | 11.5963 | 35.5742
2015-04-17 22:18 | 11.6436 | 11.5795 | 40.4564 | 491.318 | 487.138 | 35.5761 | 27.1168 | 602.479 | 0.0225 | 178.335 | 1.7488 | 95.6145 | 98.63 | 27 | 0.024 | 0.0118 | 482624260 | 27.1009 | 487.139 | 11.5796 | 35.5711
2015-04-17 22:18 | 11.6222 | 11.5582 | 40.4358 | 492.351 | 488.162 | 35.5755 | 27.1204 | 603.479 | 0.0217 | 179.002 | 1.7465 | 95.6193 | 98.63 | 27 | 0.024 | 0.0118 | 482624261 | 27.1046 | 488.162 | 11.5582 | 35.5707
2015-04-17 22:18 | 11.6206 | 11.5563 | 40.435 | 493.271 | 489.073 | 35.5754 | 27.1206 | 604.479 | 0.0201 | 179.032 | 1.7445 | 95.6196 | 74.38 | 27 | 0.024 | 0.0115 | 482624262 | 27.1052 | 489.073 | 11.5564 | 35.5711
2015-04-17 22:18 | 11.6198 | 11.5555 | 40.4348 | 494.182 | 489.975 | 35.575 | 27.1205 | 605.479 | 0.02 | 178.973 | 1.7405 | 95.6185 | 51.39 | 27 | 0.023 | 0.0082 | 482624263 | 27.1055 | 489.975 | 11.5554 | 35.5713
2015-04-17 22:18 | 11.6188 | 11.5543 | 40.4346 | 495.238 | 491.021 | 35.5748 | 27.1206 | 606.479 | 0.0208 | 178.903 | 1.7372 | 95.6139 | 98.63 | 27 | 0.021 | 0.0116 | 482624264 | 27.1059 | 491.021 | 11.5543 | 35.5716
2015-04-17 22:18 | 11.6183 | 11.5537 | 40.4348 | 496.456 | 492.227 | 35.5745 | 27.1205 | 607.479 | 0.0231 | 179.07 | 1.7372 | 95.612 | 98.63 | 27 | 0.021 | 0.015 | 482624265 | 27.1061 | 492.228 | 11.5537 | 35.5717
2015-04-17 22:18 | 11.615 | 11.5503 | 40.432 | 497.775 | 493.533 | 35.574 | 27.1208 | 608.479 | 0.0223 | 178.918 | 1.7372 | 95.6132 | 98.63 | 27 | 0.023 | 0.0129 | 482624266 | 27.1066 | 493.533 | 11.5503 | 35.5715
2015-04-17 22:18 | 11.6144 | 11.5495 | 40.432 | 498.979 | 494.726 | 35.5738 | 27.1207 | 609.479 | 0.021 | 178.935 | 1.7372 | 95.6157 | 98.63 | 27 | 0.023 | 0.0115 | 482624267 | 27.1067 | 494.726 | 11.5495 | 35.5715
2015-04-17 22:18 | 11.6063 | 11.5412 | 40.4231 | 499.979 | 495.716 | 35.5723 | 27.1211 | 610.479 | 0.0221 | 179.229 | 1.7369 | 95.6103 | 74.46 | 27 | 0.024 | 0.0087 | 482624268 | 27.1072 | 495.716 | 11.5412 | 35.5702
2015-04-17 22:18 | 11.6011 | 11.5359 | 40.4183 | 500.721 | 496.45 | 35.5721 | 27.1219 | 611.479 | 0.0203 | 178.865 | 1.7368 | 95.6167 | 51.32 | 27 | 0.023 | 0.0047 | 482624269 | 27.1081 | 496.451 | 11.536 | 35.5701
2015-04-17 22:18 | 11.5975 | 11.5324 | 40.4152 | 501.07 | 496.797 | 35.5721 | 27.1226 | 612.479 | 0.0209 | 178.825 | 1.7367 | 95.6168 | 98.63 | 27 | 0.023 | 0.0076 | 482624270 | 27.109 | 496.797 | 11.5323 | 35.5703
2015-04-17 22:18 | 11.6042 | 11.539 | 40.4227 | 501.089 | 496.815 | 35.5727 | 27.1218 | 613.479 | 0.0246 | 178.494 | 1.7364 | 95.6175 | 74.5 | 27 | 0.024 | 0.0111 | 482624271 | 27.1084 | 496.815 | 11.539 | 35.5712
2015-04-17 22:18 | 11.5957 | 11.5305 | 40.4128 | 501.455 | 497.177 | 35.571 | 27.1221 | 614.479 | 0.0256 | 178.776 | 1.7364 | 95.6198 | 51.29 | 27 | 0.025 | 0.0115 | 482624272 | 27.1087 | 497.177 | 11.5305 | 35.5696
2015-04-17 22:18 | 11.5898 | 11.5244 | 40.4057 | 502.378 | 498.092 | 35.5693 | 27.1219 | 615.479 | 0.0256 | 178.38 | 1.7366 | 95.606 | 98.63 | 27 | 0.022 | 0.0119 | 482624273 | 27.1085 | 498.091 | 11.5245 | 35.5678
2015-04-17 22:18 | 11.5597 | 11.4944 | 40.3763 | 503.673 | 499.374 | 35.569 | 27.1273 | 616.479 | 0.0256 | 178.42 | 1.7357 | 95.62 | 98.63 | 27 | 0.024 | 0.0127 | 482624274 | 27.1135 | 499.374 | 11.4944 | 35.567
2015-04-17 22:18 | 11.5543 | 11.4888 | 40.3706 | 504.953 | 500.641 | 35.5679 | 27.1275 | 617.479 | 0.0284 | 178.596 | 1.7353 | 95.6136 | 98.63 | 27 | 0.023 | 0.0073 | 482624275 | 27.1138 | 500.641 | 11.4888 | 35.566
2015-04-17 22:18 | 11.5479 | 11.4822 | 40.3641 | 506.005 | 501.683 | 35.5671 | 27.1282 | 618.479 | 0.0238 | 178.747 | 1.7341 | 95.621 | 98.63 | 27 | 0.023 | 0.0104 | 482624276 | 27.1144 | 501.683 | 11.4822 | 35.5653
2015-04-17 22:18 | 11.5396 | 11.4739 | 40.3559 | 506.752 | 502.423 | 35.5666 | 27.1293 | 619.479 | 0.0214 | 178.383 | 1.7341 | 95.616 | 74.58 | 27 | 0.022 | 0.0105 | 482624277 | 27.1156 | 502.423 | 11.4739 | 35.5648
2015-04-17 22:18 | 11.5306 | 11.4648 | 40.3459 | 507.479 | 503.143 | 35.5651 | 27.1299 | 620.479 | 0.0169 | 178.322 | 1.7325 | 95.6189 | 51.21 | 27 | 0.022 | 0.0113 | 482624278 | 27.1161 | 503.143 | 11.4649 | 35.5633
2015-04-17 22:18 | 11.5103 | 11.4445 | 40.3252 | 508.473 | 504.128 | 35.5639 | 27.1327 | 621.479 | 0.0159 | 178.732 | 1.7321 | 95.6158 | 98.63 | 27 | 0.024 | 0.0116 | 482624279 | 27.1188 | 504.128 | 11.4445 | 35.5619
2015-04-17 22:18 | 11.5011 | 11.4352 | 40.3167 | 509.649 | 505.291 | 35.5638 | 27.1344 | 622.479 | 0.0197 | 178.851 | 1.7317 | 95.621 | 98.63 | 27 | 0.023 | 0.0109 | 482624280 | 27.1204 | 505.291 | 11.4352 | 35.5618
2015-04-17 22:18 | 11.4912 | 11.4251 | 40.3059 | 510.75 | 506.382 | 35.5622 | 27.135 | 623.479 | 0.0225 | 179.026 | 1.7313 | 95.6164 | 98.63 | 27 | 0.022 | 0.01 | 482624281 | 27.121 | 506.382 | 11.4252 | 35.5601
2015-04-17 22:18 | 11.4681 | 11.402 | 40.2811 | 511.669 | 507.291 | 35.5598 | 27.1374 | 624.479 | 0.0234 | 178.977 | 1.7299 | 95.6164 | 98.63 | 27 | 0.023 | 0.01 | 482624282 | 27.1232 | 507.292 | 11.402 | 35.5574
2015-04-17 22:18 | 11.4513 | 11.3852 | 40.2655 | 512.474 | 508.089 | 35.5602 | 27.1409 | 625.479 | 0.0208 | 179.031 | 1.7296 | 95.6217 | 74.67 | 27 | 0.024 | 0.0086 | 482624283 | 27.1267 | 508.089 | 11.3852 | 35.5578
2015-04-17 22:18 | 11.4395 | 11.3733 | 40.2524 | 513.269 | 508.876 | 35.5582 | 27.1416 | 626.479 | 0.0208 | 179.125 | 1.7293 | 95.6236 | 51.14 | 27 | 0.024 | 0.008 | 482624284 | 27.1273 | 508.876 | 11.3733 | 35.5558
2015-04-17 22:18 | 11.4317 | 11.3654 | 40.2458 | 514.219 | 509.817 | 35.5586 | 27.1434 | 627.479 | 0.0225 | 179.155 | 1.7294 | 95.6242 | 98.63 | 27 | 0.022 | 0.0088 | 482624285 | 27.1292 | 509.817 | 11.3654 | 35.5563
2015-04-17 22:18 | 11.4243 | 11.3579 | 40.2381 | 515.316 | 510.903 | 35.5575 | 27.1439 | 628.479 | 0.0236 | 179.181 | 1.7294 | 95.6163 | 98.63 | 27 | 0.023 | 0.0058 | 482624286 | 27.1298 | 510.904 | 11.3579 | 35.5553
2015-04-17 22:18 | 11.4199 | 11.3534 | 40.2348 | 516.505 | 512.081 | 35.5577 | 27.1449 | 629.479 | 0.0224 | 179.323 | 1.7293 | 95.6207 | 98.63 | 27 | 0.023 | 0.0115 | 482624287 | 27.1309 | 512.081 | 11.3534 | 35.5557
2015-04-17 22:18 | 11.4189 | 11.3522 | 40.2341 | 517.578 | 513.143 | 35.5574 | 27.1448 | 630.479 | 0.0224 | 179.06 | 1.7293 | 95.6218 | 98.63 | 27 | 0.023 | 0.0112 | 482624288 | 27.131 | 513.144 | 11.3522 | 35.5555
2015-04-17 22:18 | 11.4138 | 11.347 | 40.2288 | 518.476 | 514.032 | 35.5565 | 27.1451 | 631.479 | 0.02 | 178.491 | 1.7293 | 95.6177 | 74.75 | 27 | 0.023 | 0.0114 | 482624289 | 27.1314 | 514.033 | 11.347 | 35.5548
2015-04-17 22:18 | 11.4011 | 11.3343 | 40.2156 | 519.373 | 514.921 | 35.5553 | 27.1466 | 632.479 | 0.0216 | 178.258 | 1.7292 | 95.6214 | 51.07 | 27 | 0.024 | 0.0121 | 482624290 | 27.1328 | 514.921 | 11.3343 | 35.5536
2015-04-17 22:18 | 11.3978 | 11.3309 | 40.2128 | 520.341 | 515.879 | 35.5551 | 27.1471 | 633.479 | 0.0226 | 178.913 | 1.7294 | 95.6161 | 98.63 | 27 | 0.023 | 0.0115 | 482624291 | 27.1333 | 515.879 | 11.3309 | 35.5534
2015-04-17 22:18 | 11.3928 | 11.3258 | 40.208 | 521.12 | 516.65 | 35.5547 | 27.1477 | 634.479 | 0.0232 | 178.914 | 1.7295 | 95.6178 | 74.79 | 27 | 0.023 | 0.0072 | 482624292 | 27.134 | 516.65 | 11.3258 | 35.5532
2015-04-17 22:18 | 11.3929 | 11.3258 | 40.2083 | 521.572 | 517.098 | 35.5546 | 27.1476 | 635.479 | 0.0206 | 178.933 | 1.7288 | 95.6167 | 51.04 | 27 | 0.023 | 0.0107 | 482624293 | 27.1341 | 517.098 | 11.3258 | 35.5533
2015-04-17 22:18 | 11.3927 | 11.3256 | 40.2085 | 521.805 | 517.328 | 35.5546 | 27.1477 | 636.479 | 0.0201 | 179.087 | 1.7277 | 95.6193 | 98.63 | 27 | 0.023 | 0.0153 | 482624294 | 27.1343 | 517.328 | 11.3256 | 35.5535
2015-04-17 22:18 | 11.3947 | 11.3275 | 40.211 | 522.44 | 517.957 | 35.5547 | 27.1473 | 637.479 | 0.0237 | 178.897 | 1.7269 | 95.6197 | 74.83 | 27 | 0.023 | 0.0138 | 482624295 | 27.1341 | 517.957 | 11.3275 | 35.5537
2015-04-17 22:18 | 11.3914 | 11.3241 | 40.2085 | 523.563 | 519.069 | 35.5548 | 27.1481 | 638.479 | 0.021 | 178.786 | 1.727 | 95.6185 | 51 | 27 | 0.021 | 0.0104 | 482624296 | 27.1349 | 519.069 | 11.3241 | 35.5539
2015-04-17 22:18 | 11.3917 | 11.3241 | 40.2094 | 524.914 | 520.407 | 35.5548 | 27.1481 | 639.479 | 0.0177 | 178.543 | 1.7269 | 95.6164 | 98.63 | 27 | 0.023 | 0.0122 | 482624297 | 27.1349 | 520.407 | 11.3241 | 35.554
2015-04-17 22:18 | 11.3905 | 11.3228 | 40.2084 | 526.205 | 521.685 | 35.5543 | 27.148 | 640.479 | 0.0197 | 178.681 | 1.7269 | 95.6098 | 74.87 | 27 | 0.023 | 0.0125 | 482624298 | 27.1348 | 521.685 | 11.3228 | 35.5536
2015-04-17 22:18 | 11.3765 | 11.3087 | 40.1928 | 527.296 | 522.766 | 35.5521 | 27.1488 | 641.479 | 0.0194 | 178.799 | 1.7268 | 95.6176 | 50.95 | 27 | 0.023 | 0.0106 | 482624299 | 27.1354 | 522.765 | 11.3087 | 35.5511
2015-04-17 22:18 | 11.3607 | 11.2928 | 40.1773 | 528.115 | 523.577 | 35.5519 | 27.1517 | 642.479 | 0.0212 | 179.147 | 1.7262 | 95.6219 | 98.63 | 27 | 0.024 | 0.0101 | 482624300 | 27.138 | 523.577 | 11.2928 | 35.5507
2015-04-17 22:18 | 11.3548 | 11.2869 | 40.1712 | 528.621 | 524.078 | 35.5512 | 27.1522 | 643.479 | 0.0201 | 178.384 | 1.7259 | 95.6154 | 74.92 | 27 | 0.021 | 0.0115 | 482624301 | 27.1386 | 524.078 | 11.2869 | 35.55
2015-04-17 22:18 | 11.3511 | 11.2831 | 40.1676 | 529.188 | 524.639 | 35.551 | 27.1527 | 644.479 | 0.0175 | 177.945 | 1.725 | 95.6164 | 50.92 | 27 | 0.024 | 0.0115 | 482624302 | 27.1391 | 524.639 | 11.2831 | 35.5498
2015-04-17 22:18 | 11.3474 | 11.2794 | 40.164 | 530.127 | 525.569 | 35.5504 | 27.1529 | 645.479 | 0.0172 | 178.268 | 1.7248 | 95.6228 | 98.63 | 27 | 0.022 | 0.0113 | 482624303 | 27.1394 | 525.569 | 11.2794 | 35.5493
2015-04-17 22:18 | 11.3416 | 11.2734 | 40.1583 | 531.427 | 526.856 | 35.5498 | 27.1536 | 646.479 | 0.0211 | 177.585 | 1.7246 | 95.6151 | 98.63 | 27 | 0.023 | 0.0105 | 482624304 | 27.1401 | 526.856 | 11.2734 | 35.5487
2015-04-17 22:18 | 11.306 | 11.2377 | 40.1165 | 532.884 | 528.298 | 35.5428 | 27.1548 | 647.479 | 0.0239 | 176.752 | 1.7246 | 95.6195 | 35.87 | 27 | 0.021 | 0.0116 | 482624305 | 27.1406 | 528.298 | 11.2377 | 35.5408
2015-04-17 22:18 | 11.2759 | 11.2076 | 40.0883 | 534.22 | 529.621 | 35.5436 | 27.1609 | 648.479 | 0.0248 | 176.42 | 1.7224 | 95.6218 | 70.43 | 27 | 0.022 | 0.0127 | 482624306 | 27.1464 | 529.621 | 11.2075 | 35.5412
2015-04-17 22:18 | 11.2714 | 11.2029 | 40.0828 | 535.311 | 530.701 | 35.5419 | 27.1605 | 649.479 | 0.0231 | 176.868 | 1.7214 | 95.6183 | 75.01 | 27 | 0.024 | 0.014 | 482624307 | 27.146 | 530.701 | 11.2029 | 35.5396
2015-04-17 22:18 | 11.2613 | 11.1928 | 40.0727 | 536.066 | 531.449 | 35.5411 | 27.1617 | 650.479 | 0.0222 | 176.753 | 1.7205 | 95.6203 | 50.85 | 27 | 0.022 | 0.0112 | 482624308 | 27.1473 | 531.449 | 11.1928 | 35.5389
2015-04-17 22:18 | 11.26 | 11.1914 | 40.0715 | 536.418 | 531.798 | 35.5407 | 27.1617 | 651.479 | 0.0213 | 176.435 | 1.7185 | 95.6234 | 98.63 | 27 | 0.022 | 0.0109 | 482624309 | 27.1475 | 531.798 | 11.1914 | 35.5388
2015-04-17 22:18 | 11.2606 | 11.192 | 40.0727 | 536.731 | 532.107 | 35.5409 | 27.1617 | 652.479 | 0.0251 | 176.297 | 1.7155 | 95.6146 | 75.05 | 27 | 0.021 | 0.0106 | 482624310 | 27.1478 | 532.107 | 11.192 | 35.5393
2015-04-17 22:18 | 11.2612 | 11.1924 | 40.0735 | 537.467 | 532.837 | 35.5407 | 27.1615 | 653.479 | 0.0228 | 176.364 | 1.7138 | 95.6269 | 50.81 | 27 | 0.022 | 0.0109 | 482624311 | 27.1476 | 532.837 | 11.1925 | 35.5392
2015-04-17 22:19 | 11.2418 | 11.1731 | 40.0513 | 538.576 | 533.934 | 35.5371 | 27.1622 | 654.479 | 0.0223 | 176.056 | 1.7124 | 95.6249 | 98.63 | 27 | 0.022 | 0.013 | 482624312 | 27.1482 | 533.934 | 11.173 | 35.5354
2015-04-17 22:19 | 11.2227 | 11.1538 | 40.033 | 539.847 | 535.193 | 35.537 | 27.1657 | 655.479 | 0.0195 | 176.235 | 1.7106 | 95.6269 | 75.09 | 27 | 0.023 | 0.013 | 482624313 | 27.1514 | 535.193 | 11.1539 | 35.5349
2015-04-17 22:19 | 11.2146 | 11.1456 | 40.0252 | 540.99 | 536.324 | 35.5365 | 27.1669 | 656.479 | 0.0223 | 174.916 | 1.7094 | 95.6221 | 50.76 | 27 | 0.022 | 0.0117 | 482624314 | 27.1526 | 536.324 | 11.1456 | 35.5345
2015-04-17 22:19 | 11.2108 | 11.1417 | 40.0221 | 541.906 | 537.231 | 35.5365 | 27.1675 | 657.479 | 0.0238 | 173.805 | 1.7075 | 95.6307 | 98.63 | 27 | 0.024 | 0.0113 | 482624315 | 27.1534 | 537.232 | 11.1417 | 35.5347
2015-04-17 22:19 | 11.2087 | 11.1395 | 40.0201 | 542.562 | 537.881 | 35.5361 | 27.1676 | 658.479 | 0.0206 | 175.631 | 1.7068 | 95.6239 | 75.14 | 27 | 0.025 | 0.0162 | 482624316 | 27.1536 | 537.881 | 11.1395 | 35.5345
2015-04-17 22:19 | 11.2044 | 11.1351 | 40.0151 | 543.203 | 538.515 | 35.5348 | 27.1675 | 659.479 | 0.0216 | 175.941 | 1.7049 | 95.6268 | 50.73 | 27 | 0.024 | 0.017 | 482624317 | 27.1535 | 538.515 | 11.1352 | 35.5333
2015-04-17 22:19 | 11.192 | 11.1227 | 40.0032 | 544.187 | 539.489 | 35.5346 | 27.1695 | 660.479 | 0.0199 | 175.944 | 1.7045 | 95.6382 | 98.63 | 27 | 0.022 | 0.0118 | 482624318 | 27.1555 | 539.489 | 11.1227 | 35.5329
2015-04-17 22:19 | 11.1938 | 11.1243 | 40.006 | 545.501 | 540.791 | 35.5348 | 27.1695 | 661.479 | 0.0207 | 175.868 | 1.7 | 95.6307 | 98.63 | 27 | 0.021 | 0.0101 | 482624319 | 27.1556 | 540.791 | 11.1243 | 35.5335
2015-04-17 22:19 | 11.1932 | 11.1235 | 40.0061 | 546.876 | 542.152 | 35.5347 | 27.1695 | 662.479 | 0.02 | 175.728 | 1.6982 | 95.6274 | 98.63 | 27 | 0.022 | 0.0089 | 482624320 | 27.1557 | 542.152 | 11.1236 | 35.5335
2015-04-17 22:19 | 11.1955 | 11.1257 | 40.0089 | 547.994 | 543.259 | 35.5345 | 27.169 | 663.479 | 0.024 | 175.796 | 1.6982 | 95.6367 | 75.21 | 27 | 0.024 | 0.0141 | 482624321 | 27.1554 | 543.259 | 11.1257 | 35.5336
2015-04-17 22:19 | 11.1956 | 11.1256 | 40.0092 | 548.662 | 543.921 | 35.5344 | 27.1689 | 664.479 | 0.0236 | 176.063 | 1.6982 | 95.6279 | 50.67 | 27 | 0.023 | 0.0146 | 482624322 | 27.1553 | 543.92 | 11.1257 | 35.5335
2015-04-17 22:19 | 11.1963 | 11.1264 | 40.0101 | 548.916 | 544.172 | 35.5343 | 27.1687 | 665.479 | 0.0212 | 176.178 | 1.6982 | 95.6271 | 98.64 | 27 | 0.026 | 0.0115 | 482624323 | 27.1552 | 544.172 | 11.1264 | 35.5336
2015-04-17 22:19 | 11.1961 | 11.1261 | 40.0104 | 549.487 | 544.737 | 35.5345 | 27.1689 | 666.479 | 0.0197 | 176.102 | 1.6979 | 95.6328 | 98.63 | 27 | 0.022 | 0.0115 | 482624324 | 27.1555 | 544.737 | 11.1261 | 35.5339
2015-04-17 22:19 | 11.1967 | 11.1265 | 40.0117 | 550.553 | 545.793 | 35.5347 | 27.1689 | 667.479 | 0.0185 | 176.103 | 1.6978 | 95.6348 | 98.63 | 27 | 0.022 | 0.0139 | 482624325 | 27.1556 | 545.793 | 11.1265 | 35.5341
2015-04-17 22:19 | 11.1928 | 11.1224 | 40.008 | 551.918 | 547.144 | 35.5342 | 27.1693 | 668.479 | 0.0193 | 176.119 | 1.6975 | 95.6196 | 98.63 | 27 | 0.024 | 0.0139 | 482624326 | 27.1559 | 547.144 | 11.1224 | 35.5336
2015-04-17 22:19 | 11.1798 | 11.1093 | 39.9934 | 553.239 | 548.451 | 35.5319 | 27.1699 | 669.479 | 0.0207 | 176.28 | 1.6978 | 95.6273 | 98.63 | 27 | 0.022 | 0.0118 | 482624327 | 27.1563 | 548.451 | 11.1093 | 35.5311
2015-04-17 22:19 | 11.1594 | 11.0889 | 39.9743 | 554.341 | 549.542 | 35.5324 | 27.174 | 670.479 | 0.0212 | 176.256 | 1.6977 | 95.6368 | 98.63 | 27 | 0.021 | 0.0116 | 482624328 | 27.1601 | 549.543 | 11.0889 | 35.5312
2015-04-17 22:19 | 11.1581 | 11.0875 | 39.9745 | 555.1 | 550.293 | 35.5333 | 27.175 | 671.479 | 0.0206 | 176.358 | 1.6975 | 95.616 | 98.63 | 27 | 0.022 | 0.0132 | 482624329 | 27.1612 | 550.294 | 11.0875 | 35.5322
2015-04-17 22:19 | 11.1584 | 11.0877 | 39.9745 | 555.476 | 550.667 | 35.5328 | 27.1746 | 672.479 | 0.0174 | 176.477 | 1.6977 | 95.6239 | 98.63 | 27 | 0.021 | 0.0121 | 482624330 | 27.1608 | 550.667 | 11.0877 | 35.5318
2015-04-17 22:19 | 11.1578 | 11.0871 | 39.9746 | 555.971 | 551.156 | 35.5331 | 27.1749 | 673.479 | 0.0157 | 176.417 | 1.6974 | 95.6378 | 98.63 | 27 | 0.025 | 0.013 | 482624331 | 27.1613 | 551.156 | 11.0871 | 35.5322
2015-04-17 22:19 | 11.1567 | 11.0859 | 39.974 | 556.92 | 552.096 | 35.5331 | 27.1752 | 674.479 | 0.0157 | 176.628 | 1.6977 | 95.64 | 98.63 | 27 | 0.021 | 0.0116 | 482624332 | 27.1616 | 552.096 | 11.0859 | 35.5324
2015-04-17 22:19 | 11.1534 | 11.0825 | 39.9717 | 558.188 | 553.351 | 35.5333 | 27.1759 | 675.479 | 0.0154 | 176.555 | 1.6977 | 95.6385 | 98.63 | 27 | 0.024 | 0.0115 | 482624333 | 27.1623 | 553.351 | 11.0825 | 35.5326
2015-04-17 22:19 | 11.145 | 11.0739 | 39.9637 | 559.46 | 554.611 | 35.5331 | 27.1773 | 676.479 | 0.02 | 176.743 | 1.6978 | 95.6415 | 98.63 | 27 | 0.021 | 0.0139 | 482624334 | 27.1636 | 554.611 | 11.0739 | 35.5322
2015-04-17 22:19 | 11.1226 | 11.0515 | 39.9414 | 560.535 | 555.674 | 35.5324 | 27.1809 | 677.479 | 0.0229 | 176.987 | 1.6977 | 95.6194 | 98.64 | 27 | 0.021 | 0.0163 | 482624335 | 27.1668 | 555.675 | 11.0515 | 35.531
2015-04-17 22:19 | 11.1014 | 11.0301 | 39.919 | 561.374 | 556.506 | 35.5307 | 27.1835 | 678.479 | 0.0257 | 177.1 | 1.6977 | 95.6348 | 98.63 | 27 | 0.023 | 0.0176 | 482624336 | 27.1691 | 556.506 | 11.0302 | 35.5289
2015-04-17 22:19 | 11.0916 | 11.0203 | 39.9103 | 562.144 | 557.268 | 35.5311 | 27.1856 | 679.479 | 0.024 | 177.141 | 1.6977 | 95.632 | 98.63 | 27 | 0.024 | 0.0121 | 482624337 | 27.1711 | 557.268 | 11.0204 | 35.5293
2015-04-17 22:19 | 11.0796 | 11.0083 | 39.8969 | 563.11 | 558.223 | 35.529 | 27.1861 | 680.479 | 0.0249 | 176.791 | 1.6976 | 95.6338 | 98.63 | 27 | 0.023 | 0.0137 | 482624338 | 27.1716 | 558.223 | 11.0083 | 35.5271
2015-04-17 22:19 | 11.0418 | 10.9705 | 39.8564 | 564.224 | 559.327 | 35.5252 | 27.1901 | 681.479 | 0.0221 | 176.073 | 1.6975 | 95.6356 | 98.63 | 27 | 0.024 | 0.0136 | 482624339 | 27.1751 | 559.327 | 10.9705 | 35.5226
2015-04-17 22:19 | 11.0088 | 10.9375 | 39.8229 | 565.391 | 560.482 | 35.5236 | 27.1949 | 682.479 | 0.0216 | 176.191 | 1.6976 | 95.6355 | 98.64 | 27 | 0.022 | 0.0116 | 482624340 | 27.1795 | 560.482 | 10.9375 | 35.5205
2015-04-17 22:19 | 10.9897 | 10.9184 | 39.8048 | 566.38 | 561.461 | 35.5236 | 27.1983 | 683.479 | 0.0211 | 176.725 | 1.6975 | 95.6341 | 98.64 | 27 | 0.024 | 0.0139 | 482624341 | 27.1828 | 561.461 | 10.9183 | 35.5204
2015-04-17 22:19 | 10.9872 | 10.9158 | 39.8033 | 567.073 | 562.147 | 35.5239 | 27.1991 | 684.479 | 0.0202 | 176.995 | 1.6979 | 95.641 | 98.63 | 27 | 0.027 | 0.0159 | 482624342 | 27.1838 | 562.147 | 10.9157 | 35.521
2015-04-17 22:19 | 10.9863 | 10.9148 | 39.8029 | 567.453 | 562.524 | 35.5238 | 27.1992 | 685.479 | 0.0182 | 176.683 | 1.6966 | 95.6331 | 98.64 | 27 | 0.022 | 0.0138 | 482624343 | 27.1842 | 562.524 | 10.9148 | 35.5213
2015-04-17 22:19 | 10.9852 | 10.9136 | 39.8022 | 567.954 | 563.02 | 35.5237 | 27.1993 | 686.479 | 0.016 | 176.118 | 1.6957 | 95.6175 | 98.64 | 27 | 0.023 | 0.0116 | 482624344 | 27.1846 | 563.02 | 10.9136 | 35.5215
2015-04-17 22:19 | 10.9829 | 10.9112 | 39.8007 | 568.811 | 563.868 | 35.5239 | 27.1999 | 687.479 | 0.018 | 176.676 | 1.6949 | 95.6343 | 98.64 | 27 | 0.024 | 0.0091 | 482624345 | 27.1853 | 563.868 | 10.9112 | 35.5219
2015-04-17 22:19 | 10.9811 | 10.9093 | 39.7996 | 569.949 | 564.994 | 35.5237 | 27.2001 | 688.479 | 0.0199 | 177.178 | 1.6952 | 95.6342 | 98.64 | 27 | 0.024 | 0.0107 | 482624346 | 27.1857 | 564.994 | 10.9092 | 35.5219
2015-04-17 22:19 | 10.9789 | 10.907 | 39.7981 | 571.153 | 566.186 | 35.5235 | 27.2004 | 689.479 | 0.0198 | 177.126 | 1.6952 | 95.6383 | 98.64 | 27 | 0.023 | 0.0115 | 482624347 | 27.1861 | 566.186 | 10.907 | 35.522
2015-04-17 22:19 | 10.9762 | 10.9041 | 39.7961 | 572.148 | 567.171 | 35.5236 | 27.201 | 690.479 | 0.0223 | 176.878 | 1.6949 | 95.636 | 98.65 | 27 | 0.023 | 0.0115 | 482624348 | 27.1867 | 567.171 | 10.9041 | 35.5222
2015-04-17 22:19 | 10.9739 | 10.9017 | 39.7944 | 572.85 | 567.865 | 35.5238 | 27.2015 | 691.479 | 0.0207 | 176.559 | 1.6934 | 95.6389 | 98.64 | 27 | 0.025 | 0.0114 | 482624349 | 27.1874 | 567.866 | 10.9017 | 35.5225
2015-04-17 22:19 | 10.9707 | 10.8985 | 39.7913 | 573.244 | 568.256 | 35.5234 | 27.2018 | 692.479 | 0.0237 | 176.71 | 1.6943 | 95.6303 | 98.65 | 27 | 0.022 | 0.0113 | 482624350 | 27.1877 | 568.256 | 10.8985 | 35.5222
2015-04-17 22:19 | 10.9619 | 10.8897 | 39.7816 | 573.805 | 568.812 | 35.522 | 27.2023 | 693.479 | 0.0241 | 176.283 | 1.6945 | 95.6443 | 98.64 | 27 | 0.023 | 0.01 | 482624351 | 27.1882 | 568.811 | 10.8897 | 35.5208
2015-04-17 22:19 | 10.9495 | 10.8771 | 39.7683 | 574.81 | 569.807 | 35.5206 | 27.2035 | 694.479 | 0.0217 | 175.496 | 1.6949 | 95.6386 | 98.65 | 27 | 0.027 | 0.0099 | 482624352 | 27.1892 | 569.807 | 10.8771 | 35.5191
2015-04-17 22:19 | 10.9363 | 10.8639 | 39.7543 | 576.185 | 571.168 | 35.5188 | 27.2045 | 695.479 | 0.0199 | 175.637 | 1.6941 | 95.6338 | 98.65 | 27 | 0.027 | 0.0136 | 482624353 | 27.1901 | 571.168 | 10.8639 | 35.5172
2015-04-17 22:19 | 10.9215 | 10.849 | 39.74 | 577.639 | 572.607 | 35.5182 | 27.2067 | 696.479 | 0.02 | 175.688 | 1.6936 | 95.6351 | 98.65 | 27 | 0.024 | 0.0132 | 482624354 | 27.1922 | 572.607 | 10.849 | 35.5165
2015-04-17 22:19 | 10.917 | 10.8443 | 39.7368 | 578.834 | 573.79 | 35.5188 | 27.208 | 697.479 | 0.0232 | 176.226 | 1.693 | 95.6442 | 98.65 | 27 | 0.022 | 0.0113 | 482624355 | 27.1936 | 573.79 | 10.8443 | 35.5171
2015-04-17 22:19 | 10.9176 | 10.8448 | 39.7381 | 579.653 | 574.601 | 35.5189 | 27.208 | 698.479 | 0.0216 | 176.15 | 1.6918 | 95.6393 | 98.65 | 27 | 0.023 | 0.0107 | 482624356 | 27.1937 | 574.601 | 10.8448 | 35.5175
2015-04-17 22:19 | 10.9141 | 10.8412 | 39.7344 | 580.384 | 575.325 | 35.5183 | 27.2082 | 699.479 | 0.023 | 175.233 | 1.69 | 95.6417 | 98.66 | 27 | 0.026 | 0.008 | 482624357 | 27.1939 | 575.324 | 10.8412 | 35.5169
2015-04-17 22:19 | 10.9041 | 10.8312 | 39.7237 | 581.398 | 576.328 | 35.5167 | 27.2088 | 700.479 | 0.0208 | 175.793 | 1.6888 | 95.6408 | 98.66 | 27 | 0.024 | 0.0114 | 482624358 | 27.1945 | 576.328 | 10.8312 | 35.5153
2015-04-17 22:19 | 10.8872 | 10.8141 | 39.7069 | 582.535 | 577.454 | 35.5161 | 27.2113 | 701.479 | 0.0194 | 176.272 | 1.6881 | 95.6367 | 98.67 | 27 | 0.028 | 0.0112 | 482624359 | 27.1968 | 577.453 | 10.8141 | 35.5144
2015-04-17 22:19 | 10.8637 | 10.7906 | 39.6842 | 583.478 | 578.386 | 35.516 | 27.2156 | 702.479 | 0.0199 | 176.301 | 1.6878 | 95.6369 | 98.66 | 27 | 0.025 | 0.0122 | 482624360 | 27.2007 | 578.387 | 10.7906 | 35.5139
2015-04-17 22:19 | 10.8601 | 10.787 | 39.6815 | 584.149 | 579.051 | 35.5163 | 27.2164 | 703.479 | 0.0213 | 175.657 | 1.687 | 95.6344 | 98.67 | 27 | 0.027 | 0.0124 | 482624361 | 27.2017 | 579.051 | 10.787 | 35.5144
2015-04-17 22:19 | 10.8578 | 10.7846 | 39.6796 | 584.565 | 579.463 | 35.5162 | 27.2168 | 704.479 | 0.0227 | 175.405 | 1.6852 | 95.6399 | 98.66 | 27 | 0.025 | 0.0083 | 482624362 | 27.2023 | 579.463 | 10.7846 | 35.5145
2015-04-17 22:19 | 10.8557 | 10.7825 | 39.6784 | 584.939 | 579.833 | 35.5167 | 27.2176 | 705.479 | 0.0224 | 175.878 | 1.6855 | 95.6365 | 98.66 | 27 | 0.025 | 0.0107 | 482624363 | 27.2031 | 579.833 | 10.7825 | 35.5152
2015-04-17 22:19 | 10.8384 | 10.7652 | 39.6589 | 585.581 | 580.468 | 35.5139 | 27.2185 | 706.479 | 0.0182 | 176.117 | 1.6855 | 95.6379 | 98.67 | 27 | 0.026 | 0.0132 | 482624364 | 27.2039 | 580.468 | 10.7652 | 35.5121
2015-04-17 22:19 | 10.8208 | 10.7475 | 39.6445 | 586.549 | 581.427 | 35.5163 | 27.2236 | 707.479 | 0.0202 | 176.326 | 1.6853 | 95.6345 | 98.66 | 27 | 0.028 | 0.0122 | 482624365 | 27.2088 | 581.427 | 10.7475 | 35.5143
2015-04-17 22:19 | 10.8169 | 10.7435 | 39.641 | 587.795 | 582.66 | 35.5158 | 27.2239 | 708.479 | 0.0232 | 176.241 | 1.684 | 95.6467 | 98.66 | 27 | 0.028 | 0.0111 | 482624366 | 27.2092 | 582.66 | 10.7435 | 35.514
2015-04-17 22:19 | 10.8091 | 10.7356 | 39.6338 | 588.947 | 583.801 | 35.5156 | 27.2251 | 709.479 | 0.0195 | 176.412 | 1.683 | 95.639 | 98.67 | 27 | 0.028 | 0.011 | 482624367 | 27.2105 | 583.801 | 10.7356 | 35.5138
2015-04-17 22:19 | 10.8045 | 10.7309 | 39.6298 | 589.755 | 584.601 | 35.5155 | 27.2259 | 710.479 | 0.0211 | 176.274 | 1.6831 | 95.6432 | 98.66 | 27 | 0.026 | 0.0121 | 482624368 | 27.2113 | 584.6 | 10.7309 | 35.5138
2015-04-17 22:19 | 10.802 | 10.7283 | 39.6276 | 590.178 | 585.02 | 35.5154 | 27.2263 | 711.479 | 0.0214 | 176.042 | 1.6833 | 95.6389 | 98.67 | 27 | 0.025 | 0.012 | 482624369 | 27.2119 | 585.019 | 10.7283 | 35.5139
2015-04-17 22:19 | 10.7994 | 10.7256 | 39.6253 | 590.811 | 585.645 | 35.5153 | 27.2267 | 712.479 | 0.0214 | 176.459 | 1.6833 | 95.6428 | 98.68 | 27 | 0.029 | 0.0123 | 482624370 | 27.2123 | 585.646 | 10.7256 | 35.5138
2015-04-17 22:19 | 10.7955 | 10.7217 | 39.6219 | 591.863 | 586.687 | 35.5151 | 27.2273 | 713.479 | 0.0231 | 176.352 | 1.6834 | 95.6354 | 98.67 | 27 | 0.029 | 0.0146 | 482624371 | 27.2129 | 586.687 | 10.7217 | 35.5138
2015-04-17 22:20 | 10.7931 | 10.7191 | 39.6204 | 593.224 | 588.035 | 35.5152 | 27.2278 | 714.479 | 0.0273 | 176.206 | 1.6837 | 95.6408 | 98.67 | 27 | 0.028 | 0.0139 | 482624372 | 27.2135 | 588.034 | 10.7191 | 35.514
2015-04-17 22:20 | 10.7906 | 10.7164 | 39.6189 | 594.65 | 589.446 | 35.5153 | 27.2283 | 715.479 | 0.0297 | 176.303 | 1.6833 | 95.6396 | 98.68 | 27 | 0.029 | 0.0085 | 482624373 | 27.2141 | 589.446 | 10.7165 | 35.5142
2015-04-17 22:20 | 10.7891 | 10.7148 | 39.6181 | 595.914 | 590.697 | 35.5153 | 27.2287 | 716.479 | 0.0228 | 176.303 | 1.683 | 95.6407 | 98.68 | 27 | 0.028 | 0.0114 | 482624374 | 27.2145 | 590.697 | 10.7148 | 35.5143
2015-04-17 22:20 | 10.789 | 10.7145 | 39.6185 | 596.908 | 591.681 | 35.5152 | 27.2286 | 717.479 | 0.0172 | 176.5 | 1.6833 | 95.6526 | 98.67 | 27 | 0.031 | 0.0127 | 482624375 | 27.2145 | 591.68 | 10.7145 | 35.5143
2015-04-17 22:20 | 10.7882 | 10.7137 | 39.6179 | 597.496 | 592.262 | 35.515 | 27.2287 | 718.479 | 0.0164 | 176.598 | 1.6832 | 95.6458 | 98.68 | 27 | 0.029 | 0.0136 | 482624376 | 27.2146 | 592.262 | 10.7137 | 35.5143
2015-04-17 22:20 | 10.7874 | 10.7129 | 39.6175 | 597.723 | 592.487 | 35.5152 | 27.2289 | 719.479 | 0.0197 | 176.358 | 1.683 | 95.643 | 98.69 | 27 | 0.028 | 0.0156 | 482624377 | 27.215 | 592.487 | 10.7128 | 35.5145
2015-04-17 22:20 | 10.7864 | 10.7117 | 39.6168 | 598.267 | 593.025 | 35.5152 | 27.2291 | 720.479 | 0.0187 | 176.427 | 1.683 | 95.6357 | 98.7 | 27 | 0.027 | 0.0157 | 482624378 | 27.2152 | 593.025 | 10.7117 | 35.5146
2015-04-17 22:20 | 10.7844 | 10.7096 | 39.6151 | 599.252 | 594.001 | 35.515 | 27.2294 | 721.479 | 0.0221 | 176.523 | 1.6829 | 95.6404 | 98.69 | 27 | 0.028 | 0.0154 | 482624379 | 27.2154 | 594.001 | 10.7096 | 35.5144
2015-04-17 22:20 | 10.7793 | 10.7044 | 39.6106 | 600.466 | 595.203 | 35.5149 | 27.2302 | 722.479 | 0.0227 | 176.705 | 1.6831 | 95.6424 | 98.68 | 27 | 0.028 | 0.016 | 482624380 | 27.2162 | 595.202 | 10.7044 | 35.5143
2015-04-17 22:20 | 10.7737 | 10.6987 | 39.6054 | 601.67 | 596.395 | 35.5146 | 27.231 | 723.479 | 0.0231 | 176.326 | 1.6833 | 95.6507 | 98.69 | 27 | 0.03 | 0.0107 | 482624381 | 27.217 | 596.395 | 10.6987 | 35.5139
2015-04-17 22:20 | 10.7701 | 10.695 | 39.6026 | 602.645 | 597.359 | 35.5149 | 27.2319 | 724.479 | 0.0227 | 175.667 | 1.6827 | 95.6409 | 98.7 | 26.946 | 0.029 | 0.0105 | 482624382 | 27.2178 | 597.359 | 10.695 | 35.5142
2015-04-17 22:20 | 10.7688 | 10.6936 | 39.6014 | 603.301 | 598.008 | 35.5146 | 27.2319 | 725.479 | 0.0202 | 176.084 | 1.683 | 95.6287 | 98.7 | 26.946 | 0.029 | 0.0115 | 482624383 | 27.2179 | 598.008 | 10.6936 | 35.5139
2015-04-17 22:20 | 10.7673 | 10.6921 | 39.5999 | 603.613 | 598.317 | 35.5143 | 27.232 | 726.479 | 0.019 | 175.946 | 1.6828 | 95.6441 | 98.7 | 27 | 0.029 | 0.0155 | 482624384 | 27.218 | 598.318 | 10.6921 | 35.5137
2015-04-17 22:20 | 10.7593 | 10.684 | 39.5918 | 604.169 | 598.868 | 35.5139 | 27.2331 | 727.479 | 0.0174 | 175.416 | 1.6833 | 95.6452 | 98.69 | 27 | 0.03 | 0.0168 | 482624385 | 27.219 | 598.868 | 10.684 | 35.5132
2015-04-17 22:20 | 10.7479 | 10.6726 | 39.5808 | 605.176 | 599.865 | 35.5136 | 27.2349 | 728.479 | 0.0221 | 175.26 | 1.6821 | 95.623 | 98.69 | 27 | 0.029 | 0.0116 | 482624386 | 27.2206 | 599.865 | 10.6726 | 35.5126
2015-04-17 22:20 | 10.7355 | 10.66 | 39.5674 | 606.422 | 601.098 | 35.5119 | 27.2358 | 729.479 | 0.0222 | 174.651 | 1.6809 | 95.6411 | 98.7 | 27 | 0.029 | 0.0101 | 482624387 | 27.2213 | 601.098 | 10.66 | 35.5107
2015-04-17 22:20 | 10.7083 | 10.6329 | 39.5402 | 607.649 | 602.312 | 35.5108 | 27.2398 | 730.479 | 0.02 | 174.437 | 1.6806 | 95.6388 | 98.69 | 27 | 0.03 | 0.013 | 482624388 | 27.225 | 602.312 | 10.6328 | 35.5091
2015-04-17 22:20 | 10.6984 | 10.6228 | 39.5305 | 608.665 | 603.318 | 35.5103 | 27.2412 | 731.479 | 0.019 | 173.98 | 1.6792 | 95.6443 | 98.7 | 27 | 0.028 | 0.0123 | 482624389 | 27.2263 | 603.317 | 10.6228 | 35.5085
2015-04-17 22:20 | 10.6812 | 10.6056 | 39.5113 | 609.509 | 604.153 | 35.5075 | 27.2421 | 732.479 | 0.0203 | 173.525 | 1.6782 | 95.645 | 98.69 | 27 | 0.029 | 0.0166 | 482624390 | 27.2271 | 604.153 | 10.6056 | 35.5055
2015-04-17 22:20 | 10.6581 | 10.5825 | 39.4884 | 610.287 | 604.923 | 35.5068 | 27.2457 | 733.479 | 0.0205 | 172.332 | 1.676 | 95.6436 | 98.71 | 27 | 0.029 | 0.0154 | 482624391 | 27.2304 | 604.923 | 10.5825 | 35.5045
2015-04-17 22:20 | 10.6449 | 10.5693 | 39.4742 | 611.037 | 605.665 | 35.505 | 27.2466 | 734.479 | 0.0215 | 170.829 | 1.6743 | 95.6457 | 98.7 | 27 | 0.028 | 0.0115 | 482624392 | 27.2313 | 605.665 | 10.5693 | 35.5026
2015-04-17 22:20 | 10.6367 | 10.561 | 39.466 | 611.753 | 606.374 | 35.5043 | 27.2476 | 735.479 | 0.0188 | 172.773 | 1.6723 | 95.6513 | 98.7 | 27 | 0.03 | 0.0133 | 482624393 | 27.2323 | 606.374 | 10.561 | 35.502
2015-04-17 22:20 | 10.6293 | 10.5536 | 39.4591 | 612.571 | 607.184 | 35.504 | 27.2487 | 736.479 | 0.022 | 173.685 | 1.6699 | 95.6466 | 98.7 | 27 | 0.029 | 0.0116 | 482624394 | 27.2335 | 607.184 | 10.5536 | 35.5018
2015-04-17 22:20 | 10.6237 | 10.5478 | 39.4566 | 613.631 | 608.233 | 35.5063 | 27.2516 | 737.479 | 0.0236 | 175.521 | 1.6674 | 95.6527 | 98.7 | 27 | 0.029 | 0.0114 | 482624395 | 27.2365 | 608.233 | 10.5478 | 35.5044
2015-04-17 22:20 | 10.6327 | 10.5565 | 39.4716 | 614.855 | 609.444 | 35.5117 | 27.2542 | 738.479 | 0.022 | 177.612 | 1.663 | 95.6422 | 98.71 | 27 | 0.028 | 0.013 | 482624396 | 27.2394 | 609.445 | 10.5566 | 35.5102
2015-04-17 22:20 | 10.6369 | 10.5606 | 39.4783 | 616.14 | 610.716 | 35.5134 | 27.2548 | 739.479 | 0.0219 | 176.505 | 1.6592 | 95.6421 | 98.7 | 27 | 0.027 | 0.0137 | 482624397 | 27.2402 | 610.716 | 10.5606 | 35.5122
2015-04-17 22:20 | 10.6391 | 10.5626 | 39.4816 | 617.213 | 611.778 | 35.514 | 27.2549 | 740.479 | 0.0251 | 176.448 | 1.6592 | 95.6442 | 98.7 | 27 | 0.028 | 0.012 | 482624398 | 27.2405 | 611.778 | 10.5626 | 35.513
2015-04-17 22:20 | 10.6392 | 10.5627 | 39.4823 | 617.988 | 612.545 | 35.5141 | 27.2549 | 741.479 | 0.0208 | 176.527 | 1.6592 | 95.6473 | 98.72 | 27 | 0.029 | 0.0089 | 482624399 | 27.2406 | 612.545 | 10.5627 | 35.5132
2015-04-17 22:20 | 10.6357 | 10.5592 | 39.4789 | 618.472 | 613.024 | 35.5138 | 27.2554 | 742.479 | 0.0182 | 176.005 | 1.6637 | 95.6469 | 98.7 | 27 | 0.029 | 0.0058 | 482624400 | 27.241 | 613.024 | 10.5591 | 35.513
2015-04-17 22:20 | 10.6305 | 10.5538 | 39.475 | 619.092 | 613.638 | 35.5147 | 27.257 | 743.479 | 0.0194 | 176.458 | 1.6671 | 95.643 | 98.71 | 27 | 0.028 | 0.0088 | 482624401 | 27.2427 | 613.638 | 10.5538 | 35.5138
2015-04-17 22:20 | 10.6271 | 10.5504 | 39.4722 | 619.932 | 614.469 | 35.5148 | 27.2577 | 744.479 | 0.0209 | 176.309 | 1.6684 | 95.6439 | 98.71 | 27 | 0.028 | 0.0104 | 482624402 | 27.2434 | 614.469 | 10.5504 | 35.514
2015-04-17 22:20 | 10.6207 | 10.5439 | 39.466 | 620.938 | 615.465 | 35.5144 | 27.2585 | 745.479 | 0.0215 | 176.002 | 1.6704 | 95.6479 | 98.7 | 27 | 0.03 | 0.0093 | 482624403 | 27.2441 | 615.465 | 10.5439 | 35.5135
2015-04-17 22:20 | 10.6148 | 10.5379 | 39.4611 | 622.038 | 616.554 | 35.5146 | 27.2598 | 746.479 | 0.0186 | 175.813 | 1.6709 | 95.6439 | 98.71 | 27 | 0.028 | 0.0127 | 482624404 | 27.2453 | 616.554 | 10.5379 | 35.5137
2015-04-17 22:20 | 10.6077 | 10.5307 | 39.4543 | 623.076 | 617.581 | 35.5143 | 27.2608 | 747.479 | 0.0194 | 175.785 | 1.6715 | 95.6464 | 98.71 | 27 | 0.029 | 0.0106 | 482624405 | 27.2463 | 617.58 | 10.5307 | 35.5133
2015-04-17 22:20 | 10.604 | 10.5269 | 39.4512 | 623.913 | 618.41 | 35.5144 | 27.2615 | 748.479 | 0.0247 | 175.972 | 1.6723 | 95.645 | 98.72 | 27 | 0.028 | 0.0064 | 482624406 | 27.247 | 618.41 | 10.5269 | 35.5134
2015-04-17 22:20 | 10.6008 | 10.5236 | 39.4483 | 624.577 | 619.066 | 35.5142 | 27.262 | 749.479 | 0.0249 | 176.09 | 1.6725 | 95.6514 | 98.71 | 27 | 0.028 | 0.0143 | 482624407 | 27.2475 | 619.066 | 10.5236 | 35.5133
2015-04-17 22:20 | 10.5991 | 10.5219 | 39.4467 | 624.986 | 619.471 | 35.514 | 27.2621 | 750.479 | 0.0237 | 175.647 | 1.6724 | 95.6483 | 98.72 | 27 | 0.029 | 0.0158 | 482624408 | 27.2477 | 619.471 | 10.5219 | 35.5131
2015-04-17 22:20 | 10.5981 | 10.5208 | 39.446 | 625.49 | 619.969 | 35.514 | 27.2623 | 751.479 | 0.0208 | 174.676 | 1.6719 | 95.6465 | 98.71 | 27 | 0.028 | 0.0075 | 482624409 | 27.2479 | 619.969 | 10.5208 | 35.5132
2015-04-17 22:20 | 10.5869 | 10.5094 | 39.4322 | 626.387 | 620.858 | 35.5109 | 27.2619 | 752.479 | 0.0167 | 173.686 | 1.6715 | 95.6438 | 95.38 | 27 | 0.029 | 0.0113 | 482624410 | 27.2473 | 620.858 | 10.5095 | 35.5098
2015-04-17 22:20 | 10.5187 | 10.4416 | 39.3627 | 627.64 | 622.097 | 35.5078 | 27.2715 | 753.479 | 0.018 | 172.059 | 1.6712 | 95.6459 | 30.63 | 27 | 0.028 | 0.0131 | 482624411 | 27.2559 | 622.097 | 10.4415 | 35.5052
2015-04-17 22:20 | 10.4817 | 10.4045 | 39.3271 | 629.065 | 623.508 | 35.5079 | 27.2782 | 754.479 | 0.017 | 173.89 | 1.6708 | 95.6492 | 27.21 | 27 | 0.028 | 0.0117 | 482624412 | 27.262 | 623.508 | 10.4045 | 35.5047
2015-04-17 22:20 | 10.4699 | 10.3926 | 39.3174 | 630.383 | 624.812 | 35.5089 | 27.2811 | 755.479 | 0.0244 | 174.821 | 1.6692 | 95.6472 | 98.71 | 27 | 0.029 | 0.0129 | 482624413 | 27.265 | 624.813 | 10.3925 | 35.5058
2015-04-17 22:20 | 10.4633 | 10.3859 | 39.3123 | 631.516 | 625.933 | 35.5094 | 27.2826 | 756.479 | 0.0262 | 174.746 | 1.667 | 95.6526 | 98.71 | 27 | 0.028 | 0.0081 | 482624414 | 27.2666 | 625.933 | 10.3859 | 35.5065
2015-04-17 22:20 | 10.4527 | 10.3751 | 39.302 | 632.424 | 626.833 | 35.5088 | 27.2841 | 757.479 | 0.0205 | 174.504 | 1.6631 | 95.6531 | 98.71 | 27 | 0.03 | 0.0076 | 482624415 | 27.2682 | 626.833 | 10.3751 | 35.506
2015-04-17 22:20 | 10.4467 | 10.3691 | 39.2973 | 633.113 | 627.514 | 35.5093 | 27.2855 | 758.479 | 0.0173 | 174.3 | 1.6593 | 95.6504 | 98.72 | 27 | 0.03 | 0.0102 | 482624416 | 27.2698 | 627.515 | 10.3691 | 35.5067
2015-04-17 22:20 | 10.4451 | 10.3675 | 39.2964 | 633.811 | 628.205 | 35.5093 | 27.2858 | 759.479 | 0.0183 | 174.002 | 1.6593 | 95.6456 | 98.71 | 27 | 0.029 | 0.0114 | 482624417 | 27.2703 | 628.205 | 10.3675 | 35.507
2015-04-17 22:20 | 10.4443 | 10.3665 | 39.2962 | 634.684 | 629.068 | 35.5093 | 27.286 | 760.479 | 0.0225 | 174.179 | 1.6593 | 95.6347 | 17.81 | 27 | 0.028 | 0.0115 | 482624418 | 27.2707 | 629.069 | 10.3665 | 35.5073
2015-04-17 22:20 | 10.4407 | 10.3628 | 39.2927 | 635.616 | 629.991 | 35.5087 | 27.2862 | 761.479 | 0.0236 | 173.706 | 1.6589 | 95.612 | 0.82 | 27 | 0.028 | 0.0127 | 482624419 | 27.271 | 629.991 | 10.3628 | 35.5069
2015-04-17 22:20 | 10.4338 | 10.3558 | 39.2857 | 636.473 | 630.839 | 35.5079 | 27.2867 | 762.479 | 0.0206 | 173.803 | 1.6585 | 95.6528 | 0.81 | 27 | 0.028 | 0.0144 | 482624420 | 27.2716 | 630.84 | 10.3558 | 35.5061
2015-04-17 22:20 | 10.4226 | 10.3446 | 39.2742 | 637.331 | 631.688 | 35.5067 | 27.2878 | 763.479 | 0.0216 | 173.849 | 1.6575 | 95.6486 | 49.35 | 27 | 0.028 | 0.0129 | 482624421 | 27.2727 | 631.689 | 10.3446 | 35.5049
2015-04-17 22:20 | 10.4177 | 10.3396 | 39.2702 | 638.144 | 632.493 | 35.507 | 27.2889 | 764.479 | 0.0228 | 173.429 | 1.6567 | 95.6432 | 98.71 | 27 | 0.027 | 0.0107 | 482624422 | 27.2738 | 632.493 | 10.3396 | 35.5053
2015-04-17 22:20 | 10.4155 | 10.3374 | 39.268 | 638.898 | 633.239 | 35.5064 | 27.2888 | 765.479 | 0.0221 | 173.641 | 1.656 | 95.6508 | 98.71 | 27 | 0.027 | 0.0083 | 482624423 | 27.2738 | 633.239 | 10.3374 | 35.5049
2015-04-17 22:20 | 10.4138 | 10.3356 | 39.2666 | 639.603 | 633.937 | 35.5062 | 27.289 | 766.479 | 0.0188 | 173.34 | 1.6549 | 95.6357 | 98.71 | 27 | 0.029 | 0.0085 | 482624424 | 27.2741 | 633.937 | 10.3356 | 35.5048
2015-04-17 22:20 | 10.4019 | 10.3237 | 39.2536 | 640.223 | 634.55 | 35.5044 | 27.2897 | 767.479 | 0.0209 | 173.124 | 1.6543 | 95.6507 | 95.48 | 27 | 0.029 | 0.0114 | 482624425 | 27.2747 | 634.55 | 10.3236 | 35.5029
2015-04-17 22:20 | 10.3939 | 10.3156 | 39.2457 | 640.898 | 635.218 | 35.5039 | 27.2907 | 768.479 | 0.0237 | 172.796 | 1.6533 | 95.6558 | 1.59 | 27 | 0.028 | 0.0133 | 482624426 | 27.2757 | 635.218 | 10.3156 | 35.5024
2015-04-17 22:20 | 10.3815 | 10.3032 | 39.2325 | 641.777 | 636.088 | 35.5024 | 27.2917 | 769.479 | 0.0194 | 172.704 | 1.6522 | 95.6553 | 0.82 | 27 | 0.029 | 0.0081 | 482624427 | 27.2766 | 636.088 | 10.3031 | 35.5007
2015-04-17 22:20 | 10.3609 | 10.2825 | 39.2124 | 642.816 | 637.117 | 35.502 | 27.295 | 770.479 | 0.0186 | 172.447 | 1.6515 | 95.655 | 0.82 | 27 | 0.028 | 0.0111 | 482624428 | 27.2797 | 637.117 | 10.2825 | 35.5
2015-04-17 22:20 | 10.3407 | 10.2622 | 39.1948 | 643.982 | 638.27 | 35.5035 | 27.2998 | 771.479 | 0.0178 | 173.226 | 1.65 | 95.6571 | 0.82 | 27 | 0.028 | 0.0114 | 482624429 | 27.2843 | 638.27 | 10.2623 | 35.5013
2015-04-17 22:20 | 10.3347 | 10.2561 | 39.19 | 645.238 | 639.513 | 35.5038 | 27.3011 | 772.479 | 0.0175 | 172.856 | 1.6491 | 95.6571 | 0.82 | 27 | 0.029 | 0.0128 | 482624430 | 27.2856 | 639.513 | 10.2561 | 35.5017
2015-04-17 22:20 | 10.325 | 10.2463 | 39.182 | 646.433 | 640.696 | 35.5046 | 27.3034 | 773.479 | 0.0185 | 172.411 | 1.6471 | 95.654 | 0.81 | 27 | 0.028 | 0.0132 | 482624431 | 27.2879 | 640.696 | 10.2463 | 35.5025
2015-04-17 22:21 | 10.3074 | 10.2286 | 39.1665 | 647.447 | 641.699 | 35.5058 | 27.3074 | 774.479 | 0.0228 | 172.486 | 1.6459 | 95.654 | 0.82 | 27 | 0.028 | 0.0098 | 482624432 | 27.2918 | 641.699 | 10.2287 | 35.5035
2015-04-17 22:21 | 10.2894 | 10.2106 | 39.1478 | 648.342 | 642.585 | 35.5041 | 27.3092 | 775.479 | 0.0235 | 172.022 | 1.6446 | 95.6571 | 0.81 | 27 | 0.028 | 0.0083 | 482624433 | 27.2935 | 642.585 | 10.2106 | 35.5015
2015-04-17 22:21 | 10.266 | 10.1873 | 39.1246 | 649.213 | 643.447 | 35.5032 | 27.3126 | 776.479 | 0.022 | 172.21 | 1.6445 | 95.655 | 0.81 | 27 | 0.028 | 0.0084 | 482624434 | 27.2967 | 643.447 | 10.1872 | 35.5005
2015-04-17 22:21 | 10.2601 | 10.1813 | 39.1195 | 650.012 | 644.237 | 35.5032 | 27.3137 | 777.479 | 0.019 | 171.707 | 1.643 | 95.6603 | 0.81 | 27 | 0.028 | 0.0086 | 482624435 | 27.2979 | 644.237 | 10.1813 | 35.5007
2015-04-17 22:21 | 10.2586 | 10.1796 | 39.1186 | 650.709 | 644.927 | 35.5032 | 27.3139 | 778.479 | 0.0201 | 171.999 | 1.6422 | 95.6593 | 0.81 | 27 | 0.028 | 0.0098 | 482624436 | 27.2984 | 644.927 | 10.1797 | 35.5009
2015-04-17 22:21 | 10.2584 | 10.1794 | 39.1187 | 651.389 | 645.6 | 35.5029 | 27.3137 | 779.479 | 0.0215 | 171.882 | 1.6407 | 95.6582 | 0.81 | 27 | 0.028 | 0.012 | 482624437 | 27.2984 | 645.6 | 10.1794 | 35.5009
2015-04-17 22:21 | 10.2566 | 10.1775 | 39.117 | 652.195 | 646.397 | 35.5023 | 27.3136 | 780.479 | 0.0196 | 171.786 | 1.6398 | 95.6593 | 0.81 | 27 | 0.029 | 0.0126 | 482624438 | 27.2985 | 646.398 | 10.1775 | 35.5006
2015-04-17 22:21 | 10.249 | 10.1699 | 39.1092 | 653.059 | 647.253 | 35.5014 | 27.3142 | 781.479 | 0.0203 | 172.026 | 1.6386 | 95.6558 | 0.81 | 27 | 0.028 | 0.0114 | 482624439 | 27.2991 | 647.253 | 10.1699 | 35.4997
2015-04-17 22:21 | 10.2439 | 10.1646 | 39.1039 | 653.984 | 648.169 | 35.5005 | 27.3145 | 782.479 | 0.0213 | 171.292 | 1.6373 | 95.6585 | 0.82 | 27 | 0.027 | 0.0114 | 482624440 | 27.2994 | 648.168 | 10.1646 | 35.4989
2015-04-17 22:21 | 10.2293 | 10.15 | 39.089 | 654.98 | 649.153 | 35.4992 | 27.316 | 783.479 | 0.0239 | 171.581 | 1.6365 | 95.6572 | 0.81 | 27 | 0.028 | 0.011 | 482624441 | 27.3008 | 649.153 | 10.15 | 35.4975
2015-04-17 22:21 | 10.2113 | 10.1319 | 39.0706 | 655.914 | 650.078 | 35.498 | 27.3182 | 784.479 | 0.0221 | 171.714 | 1.6353 | 95.6582 | 0.82 | 27 | 0.028 | 0.0086 | 482624442 | 27.3028 | 650.078 | 10.1319 | 35.496
2015-04-17 22:21 | 10.2035 | 10.1241 | 39.0644 | 656.67 | 650.825 | 35.4989 | 27.3202 | 785.479 | 0.0189 | 170.959 | 1.6347 | 95.656 | 0.81 | 27 | 0.028 | 0.0113 | 482624443 | 27.3049 | 650.826 | 10.1241 | 35.4969
2015-04-17 22:21 | 10.2023 | 10.1228 | 39.0632 | 657.29 | 651.439 | 35.4983 | 27.32 | 786.479 | 0.0198 | 171.436 | 1.634 | 95.6637 | 0.81 | 27 | 0.029 | 0.0087 | 482624444 | 27.3048 | 651.439 | 10.1228 | 35.4966
2015-04-17 22:21 | 10.2002 | 10.1206 | 39.0617 | 657.882 | 652.025 | 35.4984 | 27.3205 | 787.479 | 0.0194 | 171.86 | 1.6325 | 95.6624 | 0.81 | 27 | 0.028 | 0.0086 | 482624445 | 27.3054 | 652.025 | 10.1207 | 35.4969
2015-04-17 22:21 | 10.2003 | 10.1207 | 39.0626 | 658.639 | 652.774 | 35.4986 | 27.3206 | 788.479 | 0.0211 | 171.842 | 1.6323 | 95.6625 | 0.81 | 27 | 0.028 | 0.0127 | 482624446 | 27.3057 | 652.774 | 10.1207 | 35.4973
2015-04-17 22:21 | 10.1972 | 10.1174 | 39.0599 | 659.521 | 653.647 | 35.4985 | 27.3211 | 789.479 | 0.0214 | 171.761 | 1.6314 | 95.6646 | 0.81 | 27 | 0.028 | 0.0118 | 482624447 | 27.3062 | 653.647 | 10.1174 | 35.4972
2015-04-17 22:21 | 10.1928 | 10.1129 | 39.0565 | 660.51 | 654.626 | 35.4988 | 27.3221 | 790.479 | 0.0222 | 171.813 | 1.6299 | 95.6561 | 0.81 | 27 | 0.029 | 0.0113 | 482624448 | 27.3073 | 654.626 | 10.1129 | 35.4976
2015-04-17 22:21 | 10.189 | 10.109 | 39.0544 | 661.618 | 655.722 | 35.4998 | 27.3236 | 791.479 | 0.0201 | 171.926 | 1.6299 | 95.6639 | 0.81 | 27 | 0.027 | 0.0112 | 482624449 | 27.3088 | 655.722 | 10.109 | 35.4987
2015-04-17 22:21 | 10.1866 | 10.1065 | 39.0537 | 662.836 | 656.927 | 35.5008 | 27.3248 | 792.479 | 0.0205 | 171.419 | 1.6299 | 95.6612 | 9.83 | 27 | 0.027 | 0.0133 | 482624450 | 27.31 | 656.927 | 10.1065 | 35.4997
2015-04-17 22:21 | 10.1873 | 10.107 | 39.0546 | 663.953 | 658.032 | 35.5004 | 27.3244 | 793.479 | 0.0187 | 171.226 | 1.6298 | 95.6593 | 95.27 | 27 | 0.029 | 0.0101 | 482624451 | 27.3098 | 658.032 | 10.107 | 35.4995
2015-04-17 22:21 | 10.1874 | 10.1071 | 39.0553 | 664.851 | 658.922 | 35.5005 | 27.3244 | 794.479 | 0.0201 | 171.496 | 1.6296 | 95.6649 | 1.69 | 27 | 0.029 | 0.01 | 482624452 | 27.3099 | 658.922 | 10.1071 | 35.4997
2015-04-17 22:21 | 10.1769 | 10.0965 | 39.0457 | 665.635 | 659.697 | 35.5008 | 27.3265 | 795.479 | 0.0247 | 171.902 | 1.6297 | 95.6622 | 0.81 | 27 | 0.028 | 0.0117 | 482624453 | 27.3118 | 659.697 | 10.0965 | 35.4998
2015-04-17 22:21 | 10.1638 | 10.0833 | 39.0356 | 666.596 | 660.648 | 35.5031 | 27.3306 | 796.479 | 0.0256 | 172.037 | 1.6295 | 95.6624 | 47.89 | 27 | 0.028 | 0.0121 | 482624454 | 27.3157 | 660.648 | 10.0833 | 35.502
2015-04-17 22:21 | 10.1597 | 10.0791 | 39.0336 | 667.588 | 661.629 | 35.5045 | 27.3324 | 797.479 | 0.0244 | 172.174 | 1.6284 | 95.6618 | 95.04 | 27 | 0.028 | 0.0108 | 482624455 | 27.3176 | 661.629 | 10.0791 | 35.5034
2015-04-17 22:21 | 10.1601 | 10.0794 | 39.0355 | 668.379 | 662.412 | 35.5056 | 27.3332 | 798.479 | 0.0206 | 172.956 | 1.6278 | 95.6608 | 1.71 | 27 | 0.029 | 0.0057 | 482624456 | 27.3185 | 662.412 | 10.0794 | 35.5046
2015-04-17 22:21 | 10.1603 | 10.0795 | 39.0383 | 668.986 | 663.013 | 35.5079 | 27.335 | 799.479 | 0.0219 | 172.39 | 1.6277 | 95.6607 | 0.81 | 27 | 0.027 | 0.0093 | 482624457 | 27.3203 | 663.013 | 10.0795 | 35.507
2015-04-17 22:21 | 10.1607 | 10.0798 | 39.0402 | 669.575 | 663.596 | 35.509 | 27.3358 | 800.479 | 0.0217 | 172.57 | 1.628 | 95.6653 | 0.81 | 27 | 0.029 | 0.0071 | 482624458 | 27.3212 | 663.596 | 10.0799 | 35.5083
2015-04-17 22:21 | 10.16 | 10.0791 | 39.0406 | 670.333 | 664.345 | 35.5096 | 27.3364 | 801.479 | 0.0208 | 172.75 | 1.6281 | 95.6626 | 0.81 | 27 | 0.028 | 0.0098 | 482624459 | 27.3219 | 664.345 | 10.0791 | 35.509
2015-04-17 22:21 | 10.1572 | 10.0762 | 39.0387 | 671.114 | 665.118 | 35.5101 | 27.3373 | 802.479 | 0.0238 | 172.406 | 1.6292 | 95.6681 | 0.81 | 27 | 0.027 | 0.0068 | 482624460 | 27.3228 | 665.118 | 10.0762 | 35.5095
2015-04-17 22:21 | 10.155 | 10.0739 | 39.0372 | 671.746 | 665.744 | 35.5105 | 27.338 | 803.479 | 0.0205 | 172.218 | 1.63 | 95.6657 | 0.81 | 27 | 0.028 | 0.0161 | 482624461 | 27.3235 | 665.744 | 10.0739 | 35.5099
2015-04-17 22:21 | 10.1521 | 10.0709 | 39.0351 | 672.441 | 666.431 | 35.5108 | 27.3388 | 804.479 | 0.0192 | 172.188 | 1.6301 | 95.6636 | 0.81 | 27 | 0.028 | 0.014 | 482624462 | 27.3242 | 666.431 | 10.071 | 35.5102
2015-04-17 22:21 | 10.1433 | 10.0621 | 39.0274 | 673.328 | 667.309 | 35.5113 | 27.3407 | 805.479 | 0.0219 | 172.439 | 1.6307 | 95.665 | 9.65 | 27 | 0.028 | 0.0099 | 482624463 | 27.326 | 667.309 | 10.0621 | 35.5105
2015-04-17 22:21 | 10.1344 | 10.0531 | 39.0184 | 674.423 | 668.393 | 35.5105 | 27.3416 | 806.479 | 0.0236 | 172.429 | 1.6309 | 95.6633 | 38 | 27 | 0.027 | 0.013 | 482624464 | 27.3268 | 668.393 | 10.0531 | 35.5096
2015-04-17 22:21 | 10.1285 | 10.0471 | 39.0136 | 675.576 | 669.533 | 35.5109 | 27.343 | 807.479 | 0.0197 | 172.07 | 1.6306 | 95.6636 | 84.61 | 27 | 0.027 | 0.0084 | 482624465 | 27.3281 | 669.533 | 10.0471 | 35.51
2015-04-17 22:21 | 10.1202 | 10.0387 | 39.0045 | 676.518 | 670.465 | 35.5094 | 27.3433 | 808.479 | 0.0192 | 171.659 | 1.6301 | 95.6614 | 1.75 | 27 | 0.028 | 0.0101 | 482624466 | 27.3284 | 670.465 | 10.0387 | 35.5084
2015-04-17 22:21 | 10.1206 | 10.039 | 39.0065 | 677.176 | 671.116 | 35.5107 | 27.3442 | 809.479 | 0.0183 | 171.739 | 1.63 | 95.6611 | 0.81 | 27 | 0.028 | 0.0116 | 482624467 | 27.3293 | 671.116 | 10.039 | 35.5098
2015-04-17 22:21 | 10.1196 | 10.0379 | 39.0055 | 677.842 | 671.776 | 35.5102 | 27.344 | 810.479 | 0.019 | 172.113 | 1.63 | 95.6637 | 0.81 | 27 | 0.028 | 0.0103 | 482624468 | 27.3293 | 671.776 | 10.0379 | 35.5094
2015-04-17 22:21 | 10.1132 | 10.0314 | 38.9996 | 678.831 | 672.754 | 35.5101 | 27.345 | 811.479 | 0.0205 | 171.966 | 1.6297 | 95.6639 | 0.81 | 27 | 0.029 | 0.0153 | 482624469 | 27.3302 | 672.754 | 10.0314 | 35.5092
2015-04-17 22:21 | 10.1013 | 10.0195 | 38.9876 | 680.09 | 673.999 | 35.509 | 27.3463 | 812.479 | 0.0219 | 171.456 | 1.6291 | 95.6657 | 9.56 | 27 | 0.03 | 0.0148 | 482624470 | 27.3313 | 673.999 | 10.0195 | 35.508
2015-04-17 22:21 | 10.0938 | 10.0118 | 38.9808 | 681.286 | 675.183 | 35.509 | 27.3476 | 813.479 | 0.0221 | 170.989 | 1.6277 | 95.6604 | 95.84 | 27 | 0.027 | 0.0078 | 482624471 | 27.3325 | 675.183 | 10.0119 | 35.5079
2015-04-17 22:21 | 10.0906 | 10.0085 | 38.9781 | 682.158 | 676.046 | 35.5089 | 27.3481 | 814.479 | 0.0222 | 170.214 | 1.6276 | 95.6646 | 57.01 | 27 | 0.028 | 0.0102 | 482624472 | 27.333 | 676.045 | 10.0086 | 35.5078
2015-04-17 22:21 | 10.0887 | 10.0066 | 38.9767 | 682.675 | 676.557 | 35.509 | 27.3485 | 815.479 | 0.0245 | 170.034 | 1.6272 | 95.6621 | 0.82 | 27 | 0.029 | 0.0122 | 482624473 | 27.3335 | 676.557 | 10.0066 | 35.508
2015-04-17 22:21 | 10.0881 | 10.0059 | 38.9772 | 683.286 | 677.161 | 35.5097 | 27.3491 | 816.479 | 0.0253 | 170.838 | 1.6269 | 95.6651 | 0.81 | 27 | 0.028 | 0.013 | 482624474 | 27.3343 | 677.161 | 10.0059 | 35.5089
2015-04-17 22:21 | 10.0874 | 10.0051 | 38.9774 | 684.154 | 678.021 | 35.5102 | 27.3496 | 817.479 | 0.0298 | 171.233 | 1.6254 | 95.6665 | 0.81 | 27 | 0.028 | 0.0095 | 482624475 | 27.3348 | 678.02 | 10.0051 | 35.5094
2015-04-17 22:21 | 10.0862 | 10.0039 | 38.9771 | 685.122 | 678.979 | 35.5104 | 27.3501 | 818.479 | 0.025 | 171.257 | 1.6243 | 95.6682 | 0.81 | 27 | 0.027 | 0.007 | 482624476 | 27.3353 | 678.979 | 10.0039 | 35.5097
2015-04-17 22:21 | 10.0862 | 10.0036 | 38.9787 | 686.153 | 679.999 | 35.5116 | 27.3511 | 819.479 | 0.0204 | 171.263 | 1.6216 | 95.6635 | 0.81 | 27 | 0.028 | 0.0115 | 482624477 | 27.3363 | 679.999 | 10.0036 | 35.511
2015-04-17 22:21 | 10.084 | 10.0014 | 38.9793 | 687.177 | 681.012 | 35.5139 | 27.3532 | 820.479 | 0.0163 | 171.491 | 1.6205 | 95.6593 | 0.81 | 27 | 0.029 | 0.0093 | 482624478 | 27.3385 | 681.012 | 10.0014 | 35.5133
2015-04-17 22:21 | 10.0847 | 10.002 | 38.9828 | 687.97 | 681.797 | 35.5163 | 27.355 | 821.479 | 0.018 | 171.705 | 1.6202 | 95.6603 | 0.81 | 27 | 0.028 | 0.0114 | 482624479 | 27.3403 | 681.797 | 10.002 | 35.5158
2015-04-17 22:21 | 10.0874 | 10.0045 | 38.9888 | 688.589 | 682.409 | 35.5194 | 27.3569 | 822.479 | 0.022 | 173.409 | 1.6202 | 95.6486 | 0.81 | 27 | 0.028 | 0.0098 | 482624480 | 27.3424 | 682.408 | 10.0045 | 35.519
2015-04-17 22:21 | 10.0899 | 10.0069 | 38.9934 | 689.38 | 683.191 | 35.5211 | 27.3579 | 823.479 | 0.0188 | 173.439 | 1.6202 | 95.6665 | 0.81 | 27 | 0.028 | 0.0092 | 482624481 | 27.3434 | 683.191 | 10.0069 | 35.5209
2015-04-17 22:21 | 10.0927 | 10.0096 | 38.9995 | 690.333 | 684.134 | 35.524 | 27.3597 | 824.479 | 0.0179 | 172.916 | 1.6202 | 95.6703 | 0.81 | 27 | 0.028 | 0.0097 | 482624482 | 27.3452 | 684.134 | 10.0096 | 35.5239
2015-04-17 22:21 | 10.1016 | 10.0184 | 39.0117 | 691.184 | 684.976 | 35.5271 | 27.3606 | 825.479 | 0.0189 | 172.957 | 1.6206 | 95.669 | 0.81 | 27 | 0.028 | 0.0092 | 482624483 | 27.3463 | 684.976 | 10.0184 | 35.5273
2015-04-17 22:21 | 10.1035 | 10.0202 | 39.0152 | 691.957 | 685.741 | 35.5285 | 27.3614 | 826.479 | 0.0208 | 172.682 | 1.6219 | 95.6646 | 0.81 | 27 | 0.028 | 0.0093 | 482624484 | 27.3471 | 685.741 | 10.0201 | 35.5287
2015-04-17 22:21 | 10.1077 | 10.0242 | 39.02 | 692.953 | 686.727 | 35.5288 | 27.3609 | 827.479 | 0.024 | 172.642 | 1.6243 | 95.666 | 0.81 | 27 | 0.028 | 0.0091 | 482624485 | 27.3466 | 686.727 | 10.0242 | 35.529
2015-04-17 22:21 | 10.1073 | 10.0237 | 39.0206 | 694.125 | 687.885 | 35.5292 | 27.3613 | 828.479 | 0.0248 | 172.888 | 1.626 | 95.6664 | 45.42 | 27 | 0.029 | 0.0089 | 482624486 | 27.347 | 687.885 | 10.0236 | 35.5294
2015-04-17 22:21 | 10.1146 | 10.0308 | 39.0302 | 695.155 | 688.904 | 35.5313 | 27.3617 | 829.479 | 0.0226 | 173.439 | 1.6268 | 95.6658 | 56.93 | 27 | 0.028 | 0.0112 | 482624487 | 27.3475 | 688.904 | 10.0309 | 35.5316
2015-04-17 22:21 | 10.1211 | 10.0372 | 39.0382 | 695.819 | 689.562 | 35.5327 | 27.3617 | 830.479 | 0.0233 | 173.023 | 1.6274 | 95.6671 | 0.81 | 27 | 0.028 | 0.0119 | 482624488 | 27.3475 | 689.562 | 10.0372 | 35.5331
2015-04-17 22:21 | 10.1222 | 10.0382 | 39.0388 | 695.975 | 689.716 | 35.5322 | 27.3611 | 831.479 | 0.0201 | 172.963 | 1.6276 | 95.6669 | 9.31 | 27 | 0.027 | 0.0099 | 482624489 | 27.347 | 689.716 | 10.0383 | 35.5327
2015-04-17 22:21 | 10.1183 | 10.0344 | 39.0333 | 696.13 | 689.87 | 35.5304 | 27.3604 | 832.479 | 0.0203 | 172.959 | 1.6279 | 95.6764 | 93.05 | 27 | 0.028 | 0.0103 | 482624490 | 27.3461 | 689.87 | 10.0344 | 35.5307
2015-04-17 22:21 | 10.1149 | 10.0309 | 39.0304 | 696.903 | 690.634 | 35.5307 | 27.3612 | 833.479 | 0.0203 | 173.153 | 1.6285 | 95.6705 | 1.8 | 27 | 0.028 | 0.0054 | 482624491 | 27.3468 | 690.635 | 10.0308 | 35.5308
2015-04-17 22:22 | 10.1286 | 10.0443 | 39.0512 | 698.106 | 691.825 | 35.5375 | 27.3642 | 834.479 | 0.0219 | 173.081 | 1.6298 | 95.6735 | 45.4 | 27 | 0.029 | 0.0065 | 482624492 | 27.35 | 691.825 | 10.0444 | 35.538
2015-04-17 22:22 | 10.1229 | 10.0385 | 39.0498 | 699.483 | 693.186 | 35.5413 | 27.3682 | 835.479 | 0.0237 | 173.147 | 1.6295 | 95.6596 | 97.8 | 27 | 0.028 | 0.0089 | 482624493 | 27.3538 | 693.186 | 10.0385 | 35.5416
2015-04-17 22:22 | 10.1161 | 10.0316 | 39.0461 | 700.767 | 694.457 | 35.5438 | 27.3713 | 836.479 | 0.0229 | 173.229 | 1.6299 | 95.6665 | 98.71 | 27 | 0.029 | 0.0111 | 482624494 | 27.3568 | 694.457 | 10.0316 | 35.5439
2015-04-17 22:22 | 10.1117 | 10.0271 | 39.0428 | 701.814 | 695.493 | 35.5444 | 27.3726 | 837.479 | 0.0228 | 173.335 | 1.6298 | 95.6647 | 38.43 | 27 | 0.029 | 0.0083 | 482624495 | 27.3579 | 695.493 | 10.0271 | 35.5444
2015-04-17 22:22 | 10.1076 | 10.0229 | 39.0393 | 702.531 | 696.202 | 35.5446 | 27.3735 | 838.479 | 0.0202 | 173.377 | 1.6301 | 95.6639 | 0.81 | 27 | 0.029 | 0.0041 | 482624496 | 27.3587 | 696.202 | 10.0229 | 35.5444
2015-04-17 22:22 | 10.0957 | 10.011 | 39.0271 | 702.991 | 696.657 | 35.5439 | 27.375 | 839.479 | 0.0228 | 173.292 | 1.63 | 95.6709 | 43.19 | 27 | 0.028 | 0.0101 | 482624497 | 27.36 | 696.657 | 10.011 | 35.5434
2015-04-17 22:22 | 10.0865 | 10.0018 | 39.0193 | 703.668 | 697.328 | 35.5449 | 27.3774 | 840.479 | 0.0239 | 173.364 | 1.6301 | 95.6717 | 1.82 | 27 | 0.027 | 0.0056 | 482624498 | 27.3622 | 697.328 | 10.0017 | 35.5442
2015-04-17 22:22 | 10.0688 | 9.984 | 39.0003 | 704.593 | 698.242 | 35.5427 | 27.3788 | 841.479 | 0.0214 | 173.191 | 1.6301 | 95.6696 | 9.18 | 27 | 0.028 | 0.0062 | 482624499 | 27.3633 | 698.242 | 9.9841 | 35.5417
2015-04-17 22:22 | 10.0434 | 9.9586 | 38.9753 | 705.561 | 699.2 | 35.5423 | 27.3827 | 842.479 | 0.0212 | 173.235 | 1.6301 | 95.6688 | 38.5 | 27 | 0.027 | 0.0084 | 482624500 | 27.3669 | 699.2 | 9.9586 | 35.5407
2015-04-17 22:22 | 10.0261 | 9.9413 | 38.9558 | 706.334 | 699.964 | 35.5392 | 27.3833 | 843.479 | 0.0227 | 173.017 | 1.63 | 95.671 | 0.81 | 27 | 0.028 | 0.0125 | 482624501 | 27.3673 | 699.964 | 9.9413 | 35.5373
2015-04-17 22:22 | 10.0158 | 9.9311 | 38.9451 | 706.949 | 700.573 | 35.5381 | 27.3842 | 844.479 | 0.0235 | 173.068 | 1.6297 | 95.6583 | 0.81 | 27 | 0.028 | 0.0086 | 482624502 | 27.3682 | 700.573 | 9.931 | 35.5362
2015-04-17 22:22 | 10.0074 | 9.9226 | 38.9361 | 707.512 | 701.13 | 35.5368 | 27.3847 | 845.479 | 0.0205 | 173.385 | 1.6297 | 95.6718 | 0.81 | 27 | 0.028 | 0.0095 | 482624503 | 27.3686 | 701.13 | 9.9226 | 35.535
2015-04-17 22:22 | 9.9998 | 9.9149 | 38.9285 | 708.219 | 701.829 | 35.5362 | 27.3855 | 846.479 | 0.0237 | 173.445 | 1.6291 | 95.6768 | 0.81 | 27 | 0.027 | 0.011 | 482624504 | 27.3695 | 701.829 | 9.9149 | 35.5344
2015-04-17 22:22 | 9.9913 | 9.9064 | 38.9196 | 709.098 | 702.698 | 35.535 | 27.386 | 847.479 | 0.0269 | 173.582 | 1.6289 | 95.67 | 0.81 | 27 | 0.028 | 0.0058 | 482624505 | 27.37 | 702.699 | 9.9064 | 35.5332
2015-04-17 22:22 | 9.9786 | 9.8937 | 38.9063 | 710.185 | 703.775 | 35.5333 | 27.3869 | 848.479 | 0.0246 | 173.61 | 1.6281 | 95.6733 | 9.07 | 27 | 0.027 | 0.0016 | 482624506 | 27.3709 | 703.775 | 9.8936 | 35.5315
2015-04-17 22:22 | 9.9642 | 9.8792 | 38.8899 | 711.409 | 704.985 | 35.5303 | 27.3871 | 849.479 | 0.024 | 173.542 | 1.6279 | 95.6711 | 94.41 | 27 | 0.029 | 0.0035 | 482624507 | 27.3709 | 704.985 | 9.8792 | 35.5283
2015-04-17 22:22 | 9.9595 | 9.8744 | 38.8859 | 712.534 | 706.098 | 35.5302 | 27.3878 | 850.479 | 0.0239 | 173.146 | 1.6277 | 95.6678 | 97.72 | 27 | 0.028 | 0.006 | 482624508 | 27.3717 | 706.098 | 9.8744 | 35.5283
2015-04-17 22:22 | 9.9449 | 9.8597 | 38.8683 | 713.443 | 706.997 | 35.5263 | 27.3873 | 851.479 | 0.0232 | 173.253 | 1.6277 | 95.665 | 19.07 | 27 | 0.027 | 0.0027 | 482624509 | 27.3711 | 706.997 | 9.8597 | 35.5243
2015-04-17 22:22 | 9.9363 | 9.8511 | 38.8607 | 714.187 | 707.734 | 35.5265 | 27.3889 | 852.479 | 0.0229 | 173.331 | 1.6277 | 95.673 | 0.81 | 27 | 0.029 | 0.0043 | 482624510 | 27.3727 | 707.734 | 9.8511 | 35.5245
2015-04-17 22:22 | 9.9341 | 9.8488 | 38.8583 | 714.978 | 708.516 | 35.5257 | 27.3886 | 853.479 | 0.0273 | 173.039 | 1.6277 | 95.6729 | 0.81 | 27 | 0.028 | 0.0067 | 482624511 | 27.3726 | 708.516 | 9.8488 | 35.5239
2015-04-17 22:22 | 9.9303 | 9.8449 | 38.8548 | 715.915 | 709.443 | 35.5253 | 27.389 | 854.479 | 0.0237 | 172.667 | 1.6275 | 95.6672 | 0.81 | 27 | 0.027 | 0.0042 | 482624512 | 27.373 | 709.443 | 9.8449 | 35.5236
2015-04-17 22:22 | 9.9284 | 9.8429 | 38.8525 | 716.807 | 710.325 | 35.5242 | 27.3885 | 855.479 | 0.0223 | 171.801 | 1.6266 | 95.6724 | 0.81 | 27 | 0.027 | 0.0005 | 482624513 | 27.3727 | 710.325 | 9.8429 | 35.5228
2015-04-17 22:22 | 9.9233 | 9.8377 | 38.848 | 717.762 | 711.271 | 35.5241 | 27.3892 | 856.479 | 0.0223 | 171.443 | 1.6266 | 95.6622 | 0.83 | 27 | 0.027 | 0.0041 | 482624514 | 27.3735 | 711.27 | 9.8377 | 35.5227
2015-04-17 22:22 | 9.9091 | 9.8234 | 38.8312 | 718.893 | 712.389 | 35.5206 | 27.389 | 857.479 | 0.0264 | 172.731 | 1.6261 | 95.6614 | 87.27 | 27 | 0.029 | 0.0058 | 482624515 | 27.373 | 712.389 | 9.8234 | 35.5189
2015-04-17 22:22 | 9.8947 | 9.809 | 38.8181 | 720.056 | 713.539 | 35.5209 | 27.3916 | 858.479 | 0.0226 | 173.041 | 1.6249 | 95.6635 | 98.71 | 27 | 0.028 | 0.0028 | 482624516 | 27.3756 | 713.539 | 9.809 | 35.5191
2015-04-17 22:22 | 9.8891 | 9.8032 | 38.8123 | 720.955 | 714.429 | 35.5201 | 27.392 | 859.479 | 0.0208 | 173.121 | 1.6242 | 95.6633 | 38.74 | 27 | 0.027 | 0.0003 | 482624517 | 27.3759 | 714.429 | 9.8033 | 35.5183
2015-04-17 22:22 | 9.8779 | 9.7921 | 38.8018 | 721.416 | 714.885 | 35.52 | 27.3938 | 860.479 | 0.0207 | 173.161 | 1.6213 | 95.6607 | 0.81 | 27 | 0.029 | 0.0006 | 482624518 | 27.3779 | 714.885 | 9.7921 | 35.5183
2015-04-17 22:22 | 9.8796 | 9.7937 | 38.8037 | 721.557 | 715.025 | 35.52 | 27.3936 | 861.479 | 0.02 | 173.187 | 1.6204 | 95.6657 | 0.81 | 27 | 0.028 | 0.0007 | 482624519 | 27.3777 | 715.024 | 9.7937 | 35.5185
2015-04-17 22:22 | 9.8575 | 9.7717 | 38.7797 | 722.044 | 715.506 | 35.5173 | 27.3952 | 862.479 | 0.0192 | 173.196 | 1.6204 | 95.6603 | 0.81 | 27 | 0.028 | -0.0001 | 482624520 | 27.3791 | 715.506 | 9.7717 | 35.5154
2015-04-17 22:22 | 9.8295 | 9.7437 | 38.7528 | 723.028 | 716.48 | 35.5173 | 27.4 | 863.479 | 0.0207 | 173.23 | 1.6204 | 95.6604 | 0.81 | 27 | 0.029 | -0.0001 | 482624521 | 27.3835 | 716.48 | 9.7437 | 35.5149
2015-04-17 22:22 | 9.8153 | 9.7295 | 38.7404 | 724.117 | 717.556 | 35.5179 | 27.4029 | 864.479 | 0.0207 | 173.276 | 1.6204 | 95.6614 | 44.21 | 27 | 0.028 | -0.0006 | 482624522 | 27.3864 | 717.556 | 9.7295 | 35.5155
2015-04-17 22:22 | 9.8101 | 9.7242 | 38.7358 | 724.954 | 718.385 | 35.5177 | 27.4036 | 865.479 | 0.0191 | 173.331 | 1.6204 | 95.6582 | 57.15 | 27 | 0.028 | 0 | 482624523 | 27.3872 | 718.385 | 9.7242 | 35.5155
2015-04-17 22:22 | 9.8063 | 9.7203 | 38.7325 | 725.421 | 718.847 | 35.5177 | 27.4043 | 866.479 | 0.0221 | 173.381 | 1.6204 | 95.6615 | 0.81 | 27 | 0.028 | -0.0006 | 482624524 | 27.388 | 718.847 | 9.7203 | 35.5156
2015-04-17 22:22 | 9.8063 | 9.7203 | 38.7328 | 725.807 | 719.228 | 35.5175 | 27.4041 | 867.479 | 0.0233 | 173.417 | 1.6204 | 95.6614 | 0.81 | 27 | 0.028 | -0.0006 | 482624525 | 27.3881 | 719.228 | 9.7203 | 35.5157
2015-04-17 22:22 | 9.8021 | 9.716 | 38.7294 | 726.587 | 720 | 35.5177 | 27.405 | 868.479 | 0.0217 | 173.458 | 1.6204 | 95.6582 | 0.81 | 27 | 0.027 | -0.0006 | 482624526 | 27.3891 | 720 | 9.716 | 35.5161
2015-04-17 22:22 | 9.797 | 9.7107 | 38.7252 | 727.726 | 721.127 | 35.5179 | 27.406 | 869.479 | 0.0179 | 173.361 | 1.6204 | 95.6582 | 67.53 | 27 | 0.028 | -0.0006 | 482624527 | 27.3901 | 721.127 | 9.7108 | 35.5163
2015-04-17 22:22 | 9.7908 | 9.7045 | 38.7203 | 729.111 | 722.497 | 35.5182 | 27.4073 | 870.479 | 0.0175 | 173.424 | 1.6204 | 95.6582 | 90.93 | 27 | 0.029 | -0.0006 | 482624528 | 27.3914 | 722.497 | 9.7045 | 35.5166
2015-04-17 22:22 | 9.786 | 9.6995 | 38.7163 | 730.478 | 723.849 | 35.5181 | 27.4081 | 871.479 | 0.0179 | 173.003 | 1.6204 | 95.6582 | 29.38 | 27 | 0.028 | -0.0006 | 482624529 | 27.3923 | 723.849 | 9.6995 | 35.5167
2015-04-17 22:22 | 9.7836 | 9.697 | 38.7145 | 731.637 | 724.995 | 35.518 | 27.4085 | 872.479 | 0.0155 | 172.825 | 1.6204 | 95.6582 | 98.7 | 27 | 0.028 | -0.0006 | 482624530 | 27.3927 | 724.996 | 9.697 | 35.5167
2015-04-17 22:22 | 9.7785 | 9.6918 | 38.7098 | 732.53 | 725.878 | 35.5178 | 27.4091 | 873.479 | 0.0193 | 173.342 | 1.6204 | 95.6582 | 90.61 | 27 | 0.028 | -0.0006 | 482624531 | 27.3934 | 725.878 | 9.6918 | 35.5165
2015-04-17 22:22 | 9.7738 | 9.687 | 38.7057 | 733.266 | 726.607 | 35.5178 | 27.4099 | 874.479 | 0.0261 | 173.238 | 1.6202 | 95.6582 | 1.94 | 27 | 0.028 | -0.0006 | 482624532 | 27.3942 | 726.607 | 9.6871 | 35.5165
2015-04-17 22:22 | 9.7678 | 9.681 | 38.7003 | 734.148 | 727.479 | 35.5177 | 27.4109 | 875.479 | 0.0267 | 173.45 | 1.62 | 95.6582 | 87.03 | 27 | 0.029 | -0.0006 | 482624533 | 27.3952 | 727.479 | 9.681 | 35.5165
2015-04-17 22:22 | 9.7597 | 9.6728 | 38.693 | 735.245 | 728.564 | 35.5177 | 27.4123 | 876.479 | 0.0245 | 173.453 | 1.6191 | 95.6582 | 98.7 | 27 | 0.028 | -0.0006 | 482624534 | 27.3966 | 728.564 | 9.6728 | 35.5164
2015-04-17 22:22 | 9.7411 | 9.654 | 38.6732 | 736.448 | 729.754 | 35.5155 | 27.4138 | 877.479 | 0.0208 | 173.17 | 1.6185 | 95.6582 | 92.5 | 27 | 0.026 | -0.0006 | 482624535 | 27.3977 | 729.754 | 9.6541 | 35.5138
2015-04-17 22:22 | 9.7077 | 9.6209 | 38.6427 | 737.468 | 730.763 | 35.5171 | 27.4206 | 878.479 | 0.0176 | 172.822 | 1.6184 | 95.6582 | 97.24 | 27 | 0.027 | -0.0006 | 482624536 | 27.4042 | 730.763 | 9.6208 | 35.5148
2015-04-17 22:22 | 9.7001 | 9.6131 | 38.6364 | 738.156 | 731.444 | 35.5178 | 27.4224 | 879.479 | 0.0173 | 173.074 | 1.618 | 95.6582 | 98.71 | 27 | 0.029 | -0.0006 | 482624537 | 27.406 | 731.444 | 9.6131 | 35.5156
2015-04-17 22:22 | 9.6987 | 9.6117 | 38.6357 | 738.434 | 731.719 | 35.5179 | 27.4228 | 880.479 | 0.0204 | 172.932 | 1.618 | 95.6582 | 92.14 | 27 | 0.028 | -0.0006 | 482624538 | 27.4066 | 731.719 | 9.6117 | 35.516
2015-04-17 22:22 | 9.699 | 9.612 | 38.6361 | 738.64 | 731.923 | 35.5177 | 27.4226 | 881.479 | 0.0216 | 173.088 | 1.6177 | 95.6582 | 97.15 | 27 | 0.027 | -0.0006 | 482624539 | 27.4066 | 731.923 | 9.612 | 35.516
2015-04-17 22:22 | 9.6964 | 9.6093 | 38.6339 | 739.131 | 732.409 | 35.5177 | 27.423 | 882.479 | 0.0209 | 173.316 | 1.6174 | 95.6582 | 78.13 | 27 | 0.027 | -0.0006 | 482624540 | 27.4071 | 732.409 | 9.6093 | 35.5162
2015-04-17 22:22 | 9.6896 | 9.6025 | 38.6275 | 739.88 | 733.149 | 35.5173 | 27.4239 | 883.479 | 0.0198 | 173.348 | 1.6164 | 95.6582 | 43.03 | 27 | 0.028 | -0.0006 | 482624541 | 27.408 | 733.15 | 9.6025 | 35.5158
2015-04-17 22:22 | 9.6826 | 9.5954 | 38.6216 | 740.747 | 734.007 | 35.5179 | 27.4255 | 884.479 | 0.0213 | 173.393 | 1.6163 | 95.6582 | 97.19 | 27 | 0.029 | -0.0006 | 482624542 | 27.4096 | 734.007 | 9.5954 | 35.5164
2015-04-17 22:22 | 9.6809 | 9.5937 | 38.6207 | 741.64 | 734.89 | 35.518 | 27.4259 | 885.479 | 0.0208 | 173.351 | 1.6156 | 95.6582 | 98.71 | 27 | 0.027 | -0.0006 | 482624543 | 27.4101 | 734.89 | 9.5937 | 35.5166
2015-04-17 22:22 | 9.6796 | 9.5922 | 38.6201 | 742.579 | 735.818 | 35.5182 | 27.4263 | 886.479 | 0.0242 | 172.834 | 1.6156 | 95.6582 | 90 | 27 | 0.029 | -0.0006 | 482624544 | 27.4106 | 735.818 | 9.5922 | 35.5169
2015-04-17 22:22 | 9.6794 | 9.5919 | 38.6205 | 743.629 | 736.857 | 35.5181 | 27.4263 | 887.479 | 0.0231 | 173.272 | 1.6156 | 95.6582 | 29.21 | 27 | 0.028 | -0.0006 | 482624545 | 27.4107 | 736.857 | 9.5918 | 35.5171
2015-04-17 22:22 | 9.6782 | 9.5905 | 38.6199 | 744.838 | 738.053 | 35.518 | 27.4264 | 888.479 | 0.0229 | 172.782 | 1.6156 | 95.6582 | 98.72 | 27 | 0.028 | -0.0006 | 482624546 | 27.4109 | 738.053 | 9.5905 | 35.517
2015-04-17 22:22 | 9.6742 | 9.5864 | 38.6169 | 746.136 | 739.338 | 35.5182 | 27.4273 | 889.479 | 0.0263 | 172.912 | 1.6156 | 95.6582 | 91.5 | 27 | 0.029 | -0.0006 | 482624547 | 27.4117 | 739.338 | 9.5864 | 35.5172
2015-04-17 22:22 | 9.672 | 9.5841 | 38.6153 | 747.332 | 740.52 | 35.5181 | 27.4276 | 890.479 | 0.0218 | 173.324 | 1.6154 | 95.6582 | 96.97 | 27 | 0.029 | -0.0006 | 482624548 | 27.4121 | 740.52 | 9.584 | 35.5173
2015-04-17 22:22 | 9.6625 | 9.5745 | 38.6059 | 748.383 | 741.559 | 35.5176 | 27.4288 | 891.479 | 0.019 | 173.344 | 1.6144 | 95.6582 | 98.72 | 27 | 0.029 | -0.0006 | 482624549 | 27.4131 | 741.559 | 9.5745 | 35.5165
2015-04-17 22:22 | 9.6338 | 9.5459 | 38.58 | 749.354 | 742.52 | 35.5191 | 27.4348 | 892.479 | 0.0194 | 173.376 | 1.6145 | 95.6582 | 91.71 | 27 | 0.029 | -0.0006 | 482624550 | 27.4188 | 742.52 | 9.5458 | 35.5176
2015-04-17 22:22 | 9.622 | 9.5339 | 38.5708 | 750.251 | 743.407 | 35.5211 | 27.4384 | 893.479 | 0.0181 | 173.408 | 1.6132 | 95.6582 | 97.02 | 27 | 0.027 | -0.0006 | 482624551 | 27.4222 | 743.407 | 9.5339 | 35.5194
2015-04-17 22:23 | 9.6204 | 9.5323 | 38.5698 | 751.001 | 744.15 | 35.521 | 27.4385 | 894.479 | 0.0182 | 173.424 | 1.6131 | 95.6582 | 98.72 | 27 | 0.028 | -0.0006 | 482624552 | 27.4225 | 744.15 | 9.5324 | 35.5194
2015-04-17 22:23 | 9.621 | 9.5328 | 38.5708 | 751.529 | 744.671 | 35.5212 | 27.4386 | 895.479 | 0.0206 | 173.301 | 1.6131 | 95.6571 | 90.89 | 27 | 0.027 | -0.0006 | 482624553 | 27.4227 | 744.671 | 9.5328 | 35.5198
2015-04-17 22:23 | 9.6204 | 9.5322 | 38.5701 | 752.123 | 745.258 | 35.5205 | 27.4382 | 896.479 | 0.0203 | 173.418 | 1.6131 | 95.6582 | 96.82 | 27 | 0.027 | -0.0006 | 482624554 | 27.4224 | 745.259 | 9.5322 | 35.5193
2015-04-17 22:23 | 9.6173 | 9.529 | 38.5679 | 752.973 | 746.1 | 35.5208 | 27.439 | 897.479 | 0.0235 | 173.146 | 1.6131 | 95.6582 | 19.61 | 27 | 0.029 | -0.0006 | 482624555 | 27.4233 | 746.1 | 9.529 | 35.5198
2015-04-17 22:23 | 9.6141 | 9.5256 | 38.5654 | 753.812 | 746.93 | 35.521 | 27.4397 | 898.479 | 0.0216 | 173.038 | 1.6132 | 95.6581 | 27.9 | 27 | 0.027 | -0.0006 | 482624556 | 27.424 | 746.93 | 9.5257 | 35.52
2015-04-17 22:23 | 9.613 | 9.5245 | 38.5647 | 754.37 | 747.481 | 35.521 | 27.4399 | 899.479 | 0.0206 | 172.875 | 1.6132 | 95.6508 | 98.72 | 27 | 0.028 | -0.0006 | 482624557 | 27.4243 | 747.481 | 9.5245 | 35.52
2015-04-17 22:23 | 9.6129 | 9.5244 | 38.5651 | 754.556 | 747.666 | 35.5212 | 27.44 | 900.479 | 0.0219 | 172.716 | 1.613 | 95.6582 | 91.06 | 27 | 0.028 | -0.0006 | 482624558 | 27.4246 | 747.666 | 9.5244 | 35.5204
2015-04-17 22:23 | 9.6121 | 9.5235 | 38.5642 | 754.938 | 748.043 | 35.521 | 27.44 | 901.479 | 0.0205 | 173.136 | 1.613 | 95.6582 | 96.85 | 27 | 0.027 | -0.0006 | 482624559 | 27.4245 | 748.044 | 9.5235 | 35.5202
2015-04-17 22:23 | 9.606 | 9.5174 | 38.5591 | 755.899 | 748.994 | 35.5212 | 27.4412 | 902.479 | 0.0209 | 173.27 | 1.6125 | 95.6582 | 98.72 | 27 | 0.028 | -0.0006 | 482624560 | 27.4257 | 748.994 | 9.5174 | 35.5204
2015-04-17 22:23 | 9.6021 | 9.5134 | 38.5563 | 757.244 | 750.324 | 35.5215 | 27.4421 | 903.479 | 0.0227 | 173.288 | 1.612 | 95.6582 | 39.36 | 27 | 0.027 | -0.0006 | 482624561 | 27.4266 | 750.324 | 9.5134 | 35.5208
2015-04-17 22:23 | 9.5984 | 9.5094 | 38.5532 | 758.686 | 751.75 | 35.5215 | 27.4427 | 904.479 | 0.0226 | 173.309 | 1.6112 | 95.6582 | 0.83 | 27 | 0.028 | -0.0006 | 482624562 | 27.4272 | 751.75 | 9.5094 | 35.5207
2015-04-17 22:23 | 9.5963 | 9.5072 | 38.5519 | 759.986 | 753.036 | 35.5215 | 27.4432 | 905.479 | 0.0215 | 173.235 | 1.6107 | 95.6582 | 0.82 | 27 | 0.028 | -0.0006 | 482624563 | 27.4276 | 753.036 | 9.5072 | 35.5208
2015-04-17 22:23 | 9.5953 | 9.5061 | 38.5515 | 761.081 | 754.119 | 35.5215 | 27.4433 | 906.479 | 0.0225 | 173.228 | 1.6107 | 95.6582 | 0.82 | 27 | 0.028 | -0.0006 | 482624564 | 27.4279 | 754.119 | 9.5061 | 35.5208
2015-04-17 22:23 | 9.5953 | 9.506 | 38.5519 | 761.925 | 754.953 | 35.5215 | 27.4433 | 907.479 | 0.0204 | 173.243 | 1.6107 | 95.6582 | 67.06 | 27 | 0.028 | -0.0006 | 482624565 | 27.4279 | 754.953 | 9.506 | 35.5209
2015-04-17 22:23 | 9.5946 | 9.5052 | 38.5515 | 762.6 | 755.621 | 35.5214 | 27.4434 | 908.479 | 0.0189 | 173.426 | 1.6107 | 95.6582 | 90.55 | 27 | 0.028 | -0.0006 | 482624566 | 27.428 | 755.621 | 9.5052 | 35.5209
2015-04-17 22:23 | 9.5942 | 9.5047 | 38.5517 | 763.454 | 756.466 | 35.5215 | 27.4436 | 909.479 | 0.0225 | 173.404 | 1.6107 | 95.6582 | 96.71 | 27 | 0.027 | -0.0006 | 482624567 | 27.4282 | 756.466 | 9.5047 | 35.521
2015-04-17 22:23 | 9.593 | 9.5035 | 38.5511 | 764.52 | 757.52 | 35.5215 | 27.4438 | 910.479 | 0.0243 | 173.039 | 1.6104 | 95.6582 | 98.72 | 27 | 0.028 | -0.0006 | 482624568 | 27.4284 | 757.52 | 9.5034 | 35.5211
2015-04-17 22:23 | 9.592 | 9.5022 | 38.5505 | 765.64 | 758.628 | 35.5215 | 27.444 | 911.479 | 0.0234 | 172.76 | 1.6106 | 95.6582 | 91.15 | 27 | 0.028 | -0.0006 | 482624569 | 27.4286 | 758.628 | 9.5022 | 35.5211
2015-04-17 22:23 | 9.5917 | 9.5019 | 38.5507 | 766.578 | 759.555 | 35.5214 | 27.444 | 912.479 | 0.0195 | 172.884 | 1.6103 | 95.6582 | 96.85 | 27 | 0.026 | -0.0006 | 482624570 | 27.4286 | 759.555 | 9.5019 | 35.5211
2015-04-17 22:23 | 9.5916 | 9.5017 | 38.5507 | 767.248 | 760.219 | 35.5212 | 27.4438 | 913.479 | 0.0211 | 173.027 | 1.6106 | 95.6582 | 98.72 | 27 | 0.028 | -0.0006 | 482624571 | 27.4285 | 760.218 | 9.5017 | 35.5209
2015-04-17 22:23 | 9.5904 | 9.5005 | 38.5498 | 767.652 | 760.618 | 35.5212 | 27.444 | 914.479 | 0.0252 | 172.993 | 1.6105 | 95.6582 | 39.5 | 27 | 0.029 | -0.0006 | 482624572 | 27.4287 | 760.617 | 9.5004 | 35.5209
2015-04-17 22:23 | 9.5888 | 9.4987 | 38.5487 | 768.175 | 761.135 | 35.5214 | 27.4445 | 915.479 | 0.0253 | 173.083 | 1.6099 | 95.6582 | 46.83 | 27 | 0.028 | -0.0006 | 482624573 | 27.4291 | 761.135 | 9.4988 | 35.5211
2015-04-17 22:23 | 9.5869 | 9.4968 | 38.5472 | 769.054 | 762.005 | 35.5214 | 27.4448 | 916.479 | 0.0246 | 173.165 | 1.6091 | 95.6582 | 41.55 | 27 | 0.028 | -0.0006 | 482624574 | 27.4294 | 762.005 | 9.4968 | 35.521
2015-04-17 22:23 | 9.5826 | 9.4924 | 38.5439 | 770.147 | 763.085 | 35.5219 | 27.4459 | 917.479 | 0.0256 | 173.233 | 1.609 | 95.6582 | 57.16 | 27 | 0.028 | -0.0006 | 482624575 | 27.4305 | 763.085 | 9.4923 | 35.5215
2015-04-17 22:23 | 9.5827 | 9.4923 | 38.5444 | 771.14 | 764.067 | 35.5217 | 27.4458 | 918.479 | 0.0246 | 173.265 | 1.6086 | 95.6582 | 0.83 | 27 | 0.029 | -0.0006 | 482624576 | 27.4304 | 764.067 | 9.4924 | 35.5213
2015-04-17 22:23 | 9.5822 | 9.4918 | 38.5442 | 771.892 | 764.811 | 35.5216 | 27.4458 | 919.479 | 0.0218 | 173.043 | 1.6084 | 95.6582 | 66.92 | 27 | 0.027 | -0.0006 | 482624577 | 27.4304 | 764.812 | 9.4918 | 35.5212
2015-04-17 22:23 | 9.5816 | 9.4911 | 38.544 | 772.616 | 765.527 | 35.5217 | 27.446 | 920.479 | 0.0188 | 173.142 | 1.6083 | 95.6582 | 90.74 | 27 | 0.028 | -0.0006 | 482624578 | 27.4306 | 765.527 | 9.4911 | 35.5214
2015-04-17 22:23 | 9.5798 | 9.4891 | 38.5429 | 773.643 | 766.543 | 35.5218 | 27.4465 | 921.479 | 0.0223 | 173.399 | 1.6083 | 95.6582 | 57.17 | 27 | 0.027 | -0.0006 | 482624579 | 27.431 | 766.543 | 9.4891 | 35.5215
2015-04-17 22:23 | 9.5789 | 9.4881 | 38.5424 | 774.878 | 767.764 | 35.5217 | 27.4466 | 922.479 | 0.0221 | 173.316 | 1.6083 | 95.6582 | 0.86 | 27 | 0.027 | -0.0006 | 482624580 | 27.4311 | 767.764 | 9.4881 | 35.5214
2015-04-17 22:23 | 9.5773 | 9.4864 | 38.5416 | 776.037 | 768.91 | 35.5218 | 27.4468 | 923.479 | 0.0227 | 172.582 | 1.6083 | 95.6582 | 0.85 | 27 | 0.028 | -0.0006 | 482624581 | 27.4314 | 768.91 | 9.4864 | 35.5215
2015-04-17 22:23 | 9.5774 | 9.4863 | 38.5419 | 776.969 | 769.832 | 35.5217 | 27.4468 | 924.479 | 0.0208 | 172.989 | 1.6078 | 95.6582 | 0.87 | 27 | 0.028 | -0.0006 | 482624582 | 27.4313 | 769.832 | 9.4864 | 35.5214
2015-04-17 22:23 | 9.5772 | 9.4861 | 38.5422 | 777.74 | 770.595 | 35.5217 | 27.4468 | 925.479 | 0.0217 | 173.2 | 1.608 | 95.6582 | 46.89 | 27 | 0.028 | -0.0006 | 482624583 | 27.4314 | 770.595 | 9.4861 | 35.5215
2015-04-17 22:23 | 9.5772 | 9.486 | 38.5426 | 778.616 | 771.461 | 35.5217 | 27.4469 | 926.479 | 0.0216 | 173.205 | 1.6083 | 95.6582 | 0.84 | 27 | 0.029 | -0.0006 | 482624584 | 27.4314 | 771.461 | 9.486 | 35.5215
2015-04-17 22:23 | 9.5738 | 9.4824 | 38.5394 | 779.61 | 772.444 | 35.5215 | 27.4473 | 927.479 | 0.0189 | 173.067 | 1.6078 | 95.6582 | 0.87 | 27 | 0.027 | -0.0006 | 482624585 | 27.4318 | 772.444 | 9.4824 | 35.5213
2015-04-17 22:23 | 9.5728 | 9.4813 | 38.5395 | 780.633 | 773.456 | 35.5221 | 27.4479 | 928.479 | 0.0184 | 173.183 | 1.607 | 95.6582 | 0.86 | 27 | 0.026 | -0.0006 | 482624586 | 27.4324 | 773.455 | 9.4813 | 35.5218
2015-04-17 22:23 | 9.5747 | 9.4832 | 38.5416 | 781.554 | 774.367 | 35.5218 | 27.4474 | 929.479 | 0.02 | 173.453 | 1.607 | 95.6582 | 8.04 | 27 | 0.027 | -0.0006 | 482624587 | 27.4319 | 774.367 | 9.4832 | 35.5217
2015-04-17 22:23 | 9.5746 | 9.4829 | 38.5415 | 782.305 | 775.109 | 35.5214 | 27.4472 | 930.479 | 0.0169 | 172.635 | 1.607 | 95.6582 | 89.17 | 27 | 0.028 | -0.0006 | 482624588 | 27.4317 | 775.109 | 9.4829 | 35.5213
2015-04-17 22:23 | 9.5709 | 9.4792 | 38.5385 | 782.85 | 775.648 | 35.5219 | 27.4481 | 931.479 | 0.0191 | 173.018 | 1.607 | 95.6582 | 56.91 | 27 | 0.028 | -0.0006 | 482624589 | 27.4326 | 775.648 | 9.4792 | 35.5216
2015-04-17 22:23 | 9.5706 | 9.4788 | 38.5383 | 783.195 | 775.989 | 35.5218 | 27.4481 | 932.479 | 0.0222 | 173.171 | 1.6066 | 95.6579 | 46.84 | 27 | 0.028 | -0.0006 | 482624590 | 27.4325 | 775.99 | 9.4788 | 35.5215
2015-04-17 22:23 | 9.5689 | 9.4771 | 38.5369 | 783.698 | 776.487 | 35.5218 | 27.4484 | 933.479 | 0.0227 | 173.254 | 1.607 | 95.6564 | 0.85 | 27 | 0.029 | -0.0006 | 482624591 | 27.4329 | 776.488 | 9.4771 | 35.5216
2015-04-17 22:23 | 9.5647 | 9.4727 | 38.5332 | 784.584 | 777.363 | 35.5218 | 27.4491 | 934.479 | 0.0217 | 173.294 | 1.6067 | 95.6582 | 27.47 | 27 | 0.029 | -0.0006 | 482624592 | 27.4335 | 777.363 | 9.4728 | 35.5215
2015-04-17 22:23 | 9.5606 | 9.4686 | 38.5303 | 785.773 | 778.539 | 35.5223 | 27.4502 | 935.479 | 0.0216 | 173.31 | 1.606 | 95.6582 | 20.12 | 27 | 0.027 | -0.0006 | 482624593 | 27.4345 | 778.539 | 9.4686 | 35.5219
2015-04-17 22:23 | 9.5603 | 9.4682 | 38.5307 | 787.159 | 779.91 | 35.5224 | 27.4504 | 936.479 | 0.0256 | 173.334 | 1.6059 | 95.6582 | 0.89 | 27 | 0.028 | -0.0006 | 482624594 | 27.4346 | 779.91 | 9.4682 | 35.522
2015-04-17 22:23 | 9.5598 | 9.4675 | 38.5306 | 788.443 | 781.18 | 35.5222 | 27.4503 | 937.479 | 0.0245 | 173.392 | 1.6059 | 95.6582 | 0.9 | 27 | 0.027 | -0.0006 | 482624595 | 27.4346 | 781.179 | 9.4675 | 35.5219
2015-04-17 22:23 | 9.5571 | 9.4646 | 38.5283 | 789.496 | 782.221 | 35.522 | 27.4507 | 938.479 | 0.0231 | 173.262 | 1.6059 | 95.6582 | 0.9 | 27 | 0.028 | -0.0006 | 482624596 | 27.4349 | 782.221 | 9.4646 | 35.5217
2015-04-17 22:23 | 9.5513 | 9.4588 | 38.523 | 790.257 | 782.973 | 35.5221 | 27.4517 | 939.479 | 0.0218 | 172.743 | 1.6059 | 95.6582 | 86.19 | 27 | 0.029 | -0.0006 | 482624597 | 27.4359 | 782.973 | 9.4588 | 35.5217
2015-04-17 22:23 | 9.5504 | 9.4579 | 38.5228 | 790.805 | 783.515 | 35.5224 | 27.4521 | 940.479 | 0.025 | 172.806 | 1.606 | 95.6582 | 98.72 | 27 | 0.029 | -0.0006 | 482624598 | 27.4363 | 783.515 | 9.4578 | 35.522
2015-04-17 22:23 | 9.5485 | 9.4558 | 38.5211 | 791.508 | 784.211 | 35.5222 | 27.4523 | 941.479 | 0.0257 | 172.862 | 1.606 | 95.6582 | 89.17 | 27 | 0.028 | -0.0006 | 482624599 | 27.4365 | 784.21 | 9.4558 | 35.5218
2015-04-17 22:23 | 9.5396 | 9.4469 | 38.5131 | 792.496 | 785.187 | 35.5225 | 27.454 | 942.479 | 0.023 | 172.963 | 1.606 | 95.6582 | 96.28 | 27 | 0.028 | -0.0006 | 482624600 | 27.438 | 785.187 | 9.4469 | 35.5219
2015-04-17 22:23 | 9.5343 | 9.4415 | 38.5092 | 793.719 | 786.396 | 35.5232 | 27.4554 | 943.479 | 0.0219 | 173.074 | 1.6056 | 95.6582 | 20.25 | 27 | 0.027 | -0.0006 | 482624601 | 27.4394 | 786.397 | 9.4415 | 35.5225
2015-04-17 22:23 | 9.5326 | 9.4396 | 38.5081 | 794.975 | 787.638 | 35.5232 | 27.4558 | 944.479 | 0.0259 | 173.184 | 1.6046 | 95.6582 | 0.91 | 27 | 0.028 | -0.0006 | 482624602 | 27.4397 | 787.639 | 9.4396 | 35.5226
2015-04-17 22:23 | 9.5309 | 9.4378 | 38.5071 | 795.996 | 788.648 | 35.5232 | 27.4561 | 945.479 | 0.0247 | 173.215 | 1.6042 | 95.6582 | 7.84 | 27 | 0.028 | -0.0006 | 482624603 | 27.4401 | 788.648 | 9.4378 | 35.5227
2015-04-17 22:23 | 9.5276 | 9.4344 | 38.5042 | 796.74 | 789.384 | 35.5232 | 27.4566 | 946.479 | 0.0222 | 173.269 | 1.6037 | 95.6582 | 87.65 | 27 | 0.027 | -0.0006 | 482624604 | 27.4406 | 789.384 | 9.4344 | 35.5226
2015-04-17 22:23 | 9.526 | 9.4328 | 38.503 | 797.226 | 789.865 | 35.5233 | 27.457 | 947.479 | 0.0194 | 173.232 | 1.6035 | 95.6582 | 28.68 | 27 | 0.028 | -0.0006 | 482624605 | 27.441 | 789.865 | 9.4328 | 35.5228
2015-04-17 22:23 | 9.524 | 9.4307 | 38.5014 | 797.593 | 790.228 | 35.5234 | 27.4575 | 948.479 | 0.0189 | 172.64 | 1.6035 | 95.6582 | 98.71 | 27 | 0.029 | -0.0006 | 482624606 | 27.4414 | 790.228 | 9.4307 | 35.5229
2015-04-17 22:23 | 9.5202 | 9.427 | 38.4991 | 798.184 | 790.812 | 35.5245 | 27.4589 | 949.479 | 0.0208 | 172.535 | 1.6035 | 95.6582 | 89.07 | 27 | 0.028 | -0.0006 | 482624607 | 27.4429 | 790.812 | 9.4269 | 35.5239
2015-04-17 22:23 | 9.5207 | 9.4273 | 38.5006 | 799.049 | 791.667 | 35.5253 | 27.4594 | 950.479 | 0.022 | 172.74 | 1.6035 | 95.6582 | 96.23 | 27 | 0.029 | -0.0006 | 482624608 | 27.4435 | 791.667 | 9.4272 | 35.5248
2015-04-17 22:23 | 9.5136 | 9.4201 | 38.4936 | 800.189 | 792.795 | 35.5245 | 27.4601 | 951.479 | 0.0222 | 172.958 | 1.6035 | 95.6582 | 27.18 | 27 | 0.028 | -0.0006 | 482624609 | 27.4439 | 792.795 | 9.4201 | 35.5239
2015-04-17 22:23 | 9.4953 | 9.4018 | 38.4767 | 801.515 | 794.106 | 35.5248 | 27.4634 | 952.479 | 0.0231 | 173.095 | 1.6031 | 95.6582 | 39.9 | 27 | 0.028 | -0.0006 | 482624610 | 27.447 | 794.106 | 9.4018 | 35.5239
2015-04-17 22:23 | 9.4873 | 9.3936 | 38.47 | 802.693 | 795.271 | 35.5255 | 27.4652 | 953.479 | 0.0215 | 173.1 | 1.602 | 95.6582 | 0.9 | 27 | 0.028 | -0.0006 | 482624611 | 27.4488 | 795.271 | 9.3936 | 35.5244
2015-04-17 22:24 | 9.4851 | 9.3914 | 38.4692 | 803.528 | 796.097 | 35.5263 | 27.4662 | 954.479 | 0.0183 | 173.114 | 1.6016 | 95.6582 | 27.27 | 27 | 0.028 | -0.0006 | 482624612 | 27.4498 | 796.097 | 9.3914 | 35.5253
2015-04-17 22:24 | 9.485 | 9.3912 | 38.4694 | 803.86 | 796.425 | 35.5263 | 27.4663 | 955.479 | 0.0203 | 173.15 | 1.6011 | 95.6582 | 79.14 | 27 | 0.027 | -0.0006 | 482624613 | 27.4499 | 796.426 | 9.3912 | 35.5254
2015-04-17 22:24 | 9.4842 | 9.3903 | 38.4689 | 804.146 | 796.708 | 35.5264 | 27.4665 | 956.479 | 0.0168 | 173.182 | 1.6011 | 95.6582 | 0.91 | 27 | 0.028 | -0.0006 | 482624614 | 27.4502 | 796.708 | 9.3904 | 35.5256
2015-04-17 22:24 | 9.4835 | 9.3896 | 38.4694 | 804.939 | 797.492 | 35.5272 | 27.4672 | 957.479 | 0.0225 | 173.207 | 1.6011 | 95.6582 | 85.96 | 27 | 0.027 | -0.0006 | 482624615 | 27.451 | 797.492 | 9.3895 | 35.5265
2015-04-17 22:24 | 9.4886 | 9.3945 | 38.4772 | 806.164 | 798.703 | 35.5295 | 27.4682 | 958.479 | 0.0258 | 173.2 | 1.6011 | 95.6582 | 79.2 | 27 | 0.027 | -0.0006 | 482624616 | 27.4521 | 798.703 | 9.3945 | 35.529
2015-04-17 22:24 | 9.4927 | 9.3984 | 38.4836 | 807.66 | 800.182 | 35.5311 | 27.4688 | 959.479 | 0.0249 | 173.335 | 1.6011 | 95.6582 | 0.92 | 27 | 0.027 | -0.0006 | 482624617 | 27.4529 | 800.182 | 9.3984 | 35.5308
2015-04-17 22:24 | 9.4924 | 9.3979 | 38.4845 | 809.232 | 801.736 | 35.5317 | 27.4694 | 960.479 | 0.0215 | 173.337 | 1.6011 | 95.6582 | 0.92 | 27 | 0.027 | -0.0006 | 482624618 | 27.4534 | 801.737 | 9.3979 | 35.5314
2015-04-17 22:24 | 9.4922 | 9.3975 | 38.4852 | 810.611 | 803.101 | 35.5319 | 27.4696 | 961.479 | 0.0182 | 173.076 | 1.6011 | 95.6582 | 0.92 | 27 | 0.028 | -0.0006 | 482624619 | 27.4537 | 803.101 | 9.3975 | 35.5317
2015-04-17 22:24 | 9.4913 | 9.3965 | 38.4851 | 811.579 | 804.058 | 35.5323 | 27.4701 | 962.479 | 0.0179 | 173.225 | 1.6011 | 95.6582 | 27.18 | 27 | 0.027 | -0.0006 | 482624620 | 27.4541 | 804.058 | 9.3965 | 35.5321
2015-04-17 22:24 | 9.4923 | 9.3976 | 38.4858 | 811.369 | 803.85 | 35.532 | 27.4696 | 963.479 | 0.0177 | 173.348 | 1.6011 | 95.6582 | 98.72 | 27 | 0.029 | -0.0006 | 482624621 | 27.4537 | 803.85 | 9.3975 | 35.5318
2015-04-17 22:24 | 9.4935 | 9.3988 | 38.4859 | 810.833 | 803.32 | 35.5312 | 27.4688 | 964.479 | 0.0175 | 173.047 | 1.6014 | 95.6582 | 40.11 | 27 | 0.028 | -0.0006 | 482624622 | 27.4529 | 803.32 | 9.3988 | 35.5311
2015-04-17 22:24 | 9.4933 | 9.3987 | 38.4861 | 811.135 | 803.619 | 35.5314 | 27.469 | 965.479 | 0.0171 | 173.397 | 1.6013 | 95.6582 | 0.9 | 27 | 0.028 | -0.0006 | 482624623 | 27.4531 | 803.618 | 9.3986 | 35.5312
2015-04-17 22:24 | 9.4914 | 9.3966 | 38.4859 | 812.393 | 804.862 | 35.5325 | 27.4702 | 966.479 | 0.0201 | 173.787 | 1.6011 | 95.6582 | 0.9 | 27 | 0.028 | -0.0006 | 482624624 | 27.4543 | 804.862 | 9.3966 | 35.5324
2015-04-17 22:24 | 9.4849 | 9.3899 | 38.4829 | 813.993 | 806.445 | 35.5352 | 27.4735 | 967.479 | 0.0227 | 173.644 | 1.6011 | 95.6582 | 0.95 | 27 | 0.026 | -0.0006 | 482624625 | 27.4574 | 806.445 | 9.3899 | 35.5349
2015-04-17 22:24 | 9.4775 | 9.3823 | 38.4779 | 815.583 | 808.017 | 35.5368 | 27.476 | 968.479 | 0.0193 | 173.767 | 1.6012 | 95.6582 | 0.91 | 27 | 0.028 | -0.0006 | 482624626 | 27.4597 | 808.017 | 9.3823 | 35.5363
2015-04-17 22:24 | 9.4738 | 9.3785 | 38.4749 | 816.997 | 809.415 | 35.5368 | 27.4766 | 969.479 | 0.0171 | 174.377 | 1.6006 | 95.6582 | 0.91 | 27 | 0.027 | -0.0006 | 482624627 | 27.4603 | 809.416 | 9.3784 | 35.5363
2015-04-17 22:24 | 9.4531 | 9.3578 | 38.4542 | 818.096 | 810.501 | 35.5358 | 27.4792 | 970.479 | 0.0194 | 174.205 | 1.6009 | 95.6582 | 0.9 | 27 | 0.028 | -0.0006 | 482624628 | 27.4625 | 810.502 | 9.3578 | 35.5347
2015-04-17 22:24 | 9.4442 | 9.3489 | 38.4469 | 818.81 | 811.208 | 35.5367 | 27.4814 | 971.479 | 0.0174 | 173.819 | 1.6012 | 95.6582 | 0.88 | 27 | 0.029 | -0.0006 | 482624629 | 27.4647 | 811.208 | 9.3489 | 35.5356
2015-04-17 22:24 | 9.4446 | 9.3491 | 38.4481 | 819.385 | 811.777 | 35.5372 | 27.4818 | 972.479 | 0.0176 | 174.148 | 1.6012 | 95.6582 | 0.92 | 27 | 0.028 | -0.0006 | 482624630 | 27.4651 | 811.777 | 9.3491 | 35.5362
2015-04-17 22:24 | 9.4423 | 9.3468 | 38.4464 | 820.257 | 812.639 | 35.5373 | 27.4822 | 973.479 | 0.0173 | 174.455 | 1.6017 | 95.6582 | 0.9 | 27 | 0.028 | -0.0006 | 482624631 | 27.4657 | 812.639 | 9.3468 | 35.5364
2015-04-17 22:24 | 9.4398 | 9.3441 | 38.4444 | 821.372 | 813.741 | 35.5371 | 27.4825 | 974.479 | 0.018 | 174.331 | 1.6023 | 95.6582 | 0.91 | 27 | 0.027 | -0.0006 | 482624632 | 27.466 | 813.741 | 9.3441 | 35.5363
2015-04-17 22:24 | 9.4331 | 9.3374 | 38.4398 | 822.481 | 814.837 | 35.5384 | 27.4847 | 975.479 | 0.018 | 174.392 | 1.6026 | 95.6582 | 0.93 | 27 | 0.027 | -0.0006 | 482624633 | 27.4681 | 814.837 | 9.3374 | 35.5375
2015-04-17 22:24 | 9.4319 | 9.336 | 38.4392 | 823.363 | 815.71 | 35.5386 | 27.485 | 976.479 | 0.0218 | 174.293 | 1.6023 | 95.6582 | 0.92 | 27 | 0.028 | -0.0006 | 482624634 | 27.4685 | 815.71 | 9.336 | 35.5378
2015-04-17 22:24 | 9.4333 | 9.3373 | 38.4407 | 824.096 | 816.434 | 35.5383 | 27.4846 | 977.479 | 0.0218 | 174.296 | 1.6029 | 95.6582 | 0.92 | 27 | 0.027 | -0.0006 | 482624635 | 27.4681 | 816.434 | 9.3373 | 35.5377
2015-04-17 22:24 | 9.4316 | 9.3355 | 38.4389 | 825.005 | 817.334 | 35.5377 | 27.4844 | 978.479 | 0.0209 | 174.307 | 1.6033 | 95.6582 | 0.89 | 27 | 0.028 | -0.0006 | 482624636 | 27.4679 | 817.333 | 9.3356 | 35.5371
2015-04-17 22:24 | 9.425 | 9.3289 | 38.4334 | 826.099 | 818.415 | 35.538 | 27.4858 | 979.479 | 0.0197 | 174.341 | 1.6036 | 95.6582 | 0.91 | 27 | 0.028 | -0.0006 | 482624637 | 27.4692 | 818.415 | 9.3289 | 35.5373
2015-04-17 22:24 | 9.4212 | 9.3249 | 38.4304 | 827.143 | 819.447 | 35.5384 | 27.4867 | 980.479 | 0.0213 | 174.372 | 1.6037 | 95.6582 | 0.88 | 27 | 0.028 | -0.0006 | 482624638 | 27.4701 | 819.447 | 9.3249 | 35.5376
2015-04-17 22:24 | 9.4185 | 9.3221 | 38.4285 | 827.965 | 820.259 | 35.5386 | 27.4874 | 981.479 | 0.0216 | 174.426 | 1.6037 | 95.6582 | 0.92 | 27 | 0.027 | -0.0006 | 482624639 | 27.4708 | 820.259 | 9.3221 | 35.5379
2015-04-17 22:24 | 9.4146 | 9.3182 | 38.4258 | 828.54 | 820.828 | 35.5394 | 27.4886 | 982.479 | 0.0204 | 174.463 | 1.6037 | 95.6582 | 0.9 | 27 | 0.028 | -0.0006 | 482624640 | 27.4721 | 820.828 | 9.3182 | 35.5387
2015-04-17 22:24 | 9.4149 | 9.3184 | 38.426 | 829.046 | 821.328 | 35.5391 | 27.4883 | 983.479 | 0.0164 | 174.493 | 1.6037 | 95.6582 | 0.9 | 27 | 0.028 | -0.0006 | 482624641 | 27.4718 | 821.328 | 9.3184 | 35.5384
2015-04-17 22:24 | 9.4112 | 9.3147 | 38.4237 | 829.925 | 822.198 | 35.5398 | 27.4895 | 984.479 | 0.0147 | 174.516 | 1.6037 | 95.6582 | 0.9 | 27 | 0.029 | -0.0006 | 482624642 | 27.473 | 822.198 | 9.3147 | 35.5392
2015-04-17 22:24 | 9.4105 | 9.3138 | 38.4234 | 831.152 | 823.411 | 35.5397 | 27.4895 | 985.479 | 0.0146 | 174.528 | 1.6037 | 95.6582 | 0.88 | 27 | 0.029 | -0.0006 | 482624643 | 27.473 | 823.411 | 9.3138 | 35.5391
2015-04-17 22:24 | 9.4052 | 9.3084 | 38.419 | 832.572 | 824.815 | 35.5397 | 27.4905 | 986.479 | 0.0198 | 174.544 | 1.6037 | 95.6582 | 0.9 | 27 | 0.029 | -0.0006 | 482624644 | 27.4739 | 824.815 | 9.3084 | 35.5391
2015-04-17 22:24 | 9.4035 | 9.3065 | 38.418 | 833.919 | 826.146 | 35.5398 | 27.4908 | 987.479 | 0.0181 | 174.584 | 1.6037 | 95.6582 | 0.9 | 27 | 0.029 | -0.0006 | 482624645 | 27.4743 | 826.146 | 9.3065 | 35.5392
2015-04-17 22:24 | 9.4023 | 9.3052 | 38.4172 | 835.021 | 827.236 | 35.5395 | 27.4909 | 988.479 | 0.0194 | 174.615 | 1.6037 | 95.6582 | 7.33 | 27 | 0.027 | -0.0006 | 482624646 | 27.4743 | 827.236 | 9.3052 | 35.539
2015-04-17 22:24 | 9.4009 | 9.3037 | 38.4162 | 835.75 | 827.957 | 35.5395 | 27.4911 | 989.479 | 0.0189 | 174.641 | 1.6037 | 95.6582 | 86.27 | 27 | 0.029 | -0.0006 | 482624647 | 27.4746 | 827.957 | 9.3037 | 35.5391
2015-04-17 22:24 | 9.4004 | 9.3032 | 38.4161 | 836.168 | 828.37 | 35.5396 | 27.4913 | 990.479 | 0.0189 | 174.667 | 1.6037 | 95.6582 | 95.4 | 27 | 0.028 | -0.0006 | 482624648 | 27.4748 | 828.37 | 9.3032 | 35.5391
2015-04-17 22:24 | 9.4001 | 9.3028 | 38.4162 | 836.839 | 829.034 | 35.5397 | 27.4914 | 991.479 | 0.0176 | 174.697 | 1.6037 | 95.6582 | 20.86 | 27 | 0.028 | -0.0006 | 482624649 | 27.4749 | 829.034 | 9.3028 | 35.5393
2015-04-17 22:24 | 9.3959 | 9.2985 | 38.4129 | 837.839 | 830.022 | 35.54 | 27.4923 | 992.479 | 0.0167 | 174.746 | 1.6037 | 95.6582 | 0.88 | 27 | 0.028 | -0.0006 | 482624650 | 27.4758 | 830.022 | 9.2985 | 35.5395
2015-04-17 22:24 | 9.3944 | 9.2969 | 38.4125 | 838.948 | 831.119 | 35.5406 | 27.4931 | 993.479 | 0.0214 | 174.872 | 1.6037 | 95.6582 | 0.92 | 27 | 0.027 | -0.0006 | 482624651 | 27.4766 | 831.119 | 9.2969 | 35.5401
2015-04-17 22:24 | 9.3936 | 9.296 | 38.4117 | 839.926 | 832.086 | 35.54 | 27.4928 | 994.479 | 0.0219 | 174.989 | 1.6037 | 95.6582 | 0.9 | 27 | 0.027 | -0.0006 | 482624652 | 27.4763 | 832.086 | 9.296 | 35.5396
2015-04-17 22:24 | 9.3919 | 9.2942 | 38.4103 | 840.741 | 832.891 | 35.54 | 27.493 | 995.479 | 0.0213 | 175.105 | 1.6037 | 95.6582 | 7.22 | 27 | 0.028 | -0.0006 | 482624653 | 27.4765 | 832.891 | 9.2942 | 35.5395
2015-04-17 22:24 | 9.3887 | 9.2909 | 38.4076 | 841.496 | 833.638 | 35.54 | 27.4936 | 996.479 | 0.0216 | 175.311 | 1.6037 | 95.6582 | 86.36 | 27 | 0.028 | -0.0006 | 482624654 | 27.4771 | 833.638 | 9.2909 | 35.5396
2015-04-17 22:24 | 9.3814 | 9.2835 | 38.4009 | 842.326 | 834.458 | 35.5401 | 27.4949 | 997.479 | 0.0253 | 175.396 | 1.6037 | 95.6582 | 95.39 | 27 | 0.028 | -0.0006 | 482624655 | 27.4782 | 834.458 | 9.2835 | 35.5395
2015-04-17 22:24 | 9.3559 | 9.2581 | 38.3738 | 843.157 | 835.28 | 35.5374 | 27.4969 | 998.479 | 0.023 | 175.72 | 1.6037 | 95.6582 | 79.77 | 27 | 0.028 | -0.0006 | 482624656 | 27.4798 | 835.28 | 9.2581 | 35.5362
2015-04-17 22:24 | 9.3324 | 9.2346 | 38.3512 | 844.089 | 836.202 | 35.5372 | 27.5007 | 999.479 | 0.0181 | 177.014 | 1.6037 | 95.6582 | 0.89 | 27 | 0.028 | 0.0036 | 482624657 | 27.4833 | 836.202 | 9.2346 | 35.5356
2015-04-17 22:24 | 9.3101 | 9.2123 | 38.3289 | 845.134 | 837.234 | 35.5362 | 27.5036 | 1000.479 | 0.019 | 177.179 | 1.6037 | 95.6582 | 0.88 | 27 | 0.028 | 0.0052 | 482624658 | 27.4858 | 837.234 | 9.2123 | 35.534
2015-04-17 22:24 | 9.2669 | 9.1694 | 38.2824 | 846.191 | 838.279 | 35.5309 | 27.5065 | 1001.479 | 0.0196 | 177.018 | 1.6037 | 95.6582 | 36.89 | 27 | 0.028 | -0.0006 | 482624659 | 27.4881 | 838.279 | 9.1693 | 35.528
2015-04-17 22:24 | 9.252 | 9.1544 | 38.2669 | 847.131 | 839.209 | 35.5291 | 27.5075 | 1002.479 | 0.0217 | 178.706 | 1.6037 | 95.6582 | 95.26 | 27 | 0.028 | -0.0006 | 482624660 | 27.4892 | 839.209 | 9.1544 | 35.5262
2015-04-17 22:24 | 9.2257 | 9.128 | 38.2334 | 848.194 | 840.26 | 35.5203 | 27.505 | 1003.479 | 0.0236 | 179.984 | 1.6042 | 95.6582 | 98.72 | 27 | 0.03 | -0.0006 | 482624661 | 27.4863 | 840.26 | 9.1281 | 35.5169
2015-04-17 22:24 | 9.1417 | 9.0445 | 38.1409 | 849.403 | 841.455 | 35.5084 | 27.5092 | 1004.479 | 0.0241 | 180.645 | 1.6057 | 95.6582 | 85.69 | 27 | 0.027 | -0.0006 | 482624662 | 27.4894 | 841.456 | 9.0445 | 35.5033
2015-04-17 22:24 | 9.0839 | 8.9869 | 38.0844 | 850.572 | 842.611 | 35.5071 | 27.5176 | 1005.479 | 0.023 | 180.955 | 1.606 | 95.6582 | 95.16 | 27 | 0.026 | -0.0006 | 482624663 | 27.4971 | 842.611 | 8.9869 | 35.5011
2015-04-17 22:24 | 9.0748 | 8.9778 | 38.0781 | 851.45 | 843.479 | 35.5086 | 27.5202 | 1006.479 | 0.0189 | 181.258 | 1.6068 | 95.6582 | 98.72 | 27 | 0.028 | -0.0006 | 482624664 | 27.5002 | 843.479 | 8.9778 | 35.5031
2015-04-17 22:24 | 9.0738 | 8.9767 | 38.0782 | 851.913 | 843.937 | 35.5088 | 27.5206 | 1007.479 | 0.0187 | 180.108 | 1.6099 | 95.6582 | 84.67 | 27 | 0.029 | -0.0004 | 482624665 | 27.5011 | 843.936 | 8.9767 | 35.5041
2015-04-17 22:24 | 9.0715 | 8.9744 | 38.0776 | 852.304 | 844.323 | 35.5098 | 27.5217 | 1008.479 | 0.0197 | 179.501 | 1.6129 | 95.6582 | 94.88 | 27 | 0.028 | 0.0208 | 482624666 | 27.5026 | 844.323 | 8.9743 | 35.5056
2015-04-17 22:24 | 9.0611 | 8.9639 | 38.074 | 853.21 | 845.219 | 35.5157 | 27.528 | 1009.479 | 0.021 | 179.54 | 1.6161 | 95.6582 | 98.72 | 27 | 0.028 | 0.001 | 482624667 | 27.5092 | 845.219 | 8.9639 | 35.5117
2015-04-17 22:24 | 9.0434 | 8.9462 | 38.0631 | 854.452 | 846.447 | 35.5212 | 27.5352 | 1010.479 | 0.0225 | 180.326 | 1.6189 | 95.6582 | 85.3 | 27 | 0.028 | -0.0006 | 482624668 | 27.5164 | 846.447 | 8.9462 | 35.5173
2015-04-17 22:24 | 9.0237 | 8.9264 | 38.0464 | 855.67 | 847.651 | 35.5228 | 27.5396 | 1011.479 | 0.0187 | 182.53 | 1.621 | 95.6582 | 95.03 | 27 | 0.029 | -0.0006 | 482624669 | 27.5208 | 847.651 | 8.9264 | 35.5188
2015-04-17 22:24 | 9.0089 | 8.9116 | 38.0363 | 856.646 | 848.615 | 35.5263 | 27.5448 | 1012.479 | 0.0206 | 182.019 | 1.621 | 95.6582 | 98.72 | 27 | 0.028 | -0.0006 | 482624670 | 27.5261 | 848.615 | 8.9116 | 35.5226
2015-04-17 22:24 | 9.0057 | 8.9083 | 38.0333 | 857.36 | 849.321 | 35.5257 | 27.5449 | 1013.479 | 0.0201 | 181.211 | 1.621 | 95.6582 | 84.35 | 27 | 0.028 | -0.0006 | 482624671 | 27.5265 | 849.321 | 8.9083 | 35.5223
2015-04-17 22:25 | 9.0004 | 8.9031 | 38.0288 | 858.059 | 850.012 | 35.5255 | 27.5455 | 1014.479 | 0.0219 | 180.303 | 1.621 | 95.6582 | 94.78 | 27 | 0.027 | -0.0006 | 482624672 | 27.5274 | 850.012 | 8.903 | 35.5224
2015-04-17 22:25 | 8.9924 | 8.8949 | 38.0214 | 858.928 | 850.872 | 35.5252 | 27.5466 | 1015.479 | 0.0229 | 179.203 | 1.6226 | 95.6582 | 98.72 | 27 | 0.028 | -0.0006 | 482624673 | 27.5286 | 850.872 | 8.895 | 35.5223
2015-04-17 22:25 | 8.9808 | 8.8832 | 38.0173 | 859.864 | 851.797 | 35.532 | 27.5538 | 1016.479 | 0.0266 | 177.697 | 1.626 | 95.6582 | 85.26 | 27 | 0.029 | -0.0006 | 482624674 | 27.5359 | 851.797 | 8.8832 | 35.5292
2015-04-17 22:25 | 8.9754 | 8.8778 | 38.0138 | 860.865 | 852.787 | 35.533 | 27.5555 | 1017.479 | 0.0223 | 179.232 | 1.6268 | 95.6582 | 94.99 | 27 | 0.028 | -0.0006 | 482624675 | 27.5377 | 852.787 | 8.8778 | 35.5304
2015-04-17 22:25 | 8.9679 | 8.8702 | 38.0072 | 861.949 | 853.858 | 35.5329 | 27.5566 | 1018.479 | 0.0205 | 179.942 | 1.6269 | 95.6582 | 98.72 | 27 | 0.029 | -0.0006 | 482624676 | 27.5389 | 853.858 | 8.8702 | 35.5304
2015-04-17 22:25 | 8.9627 | 8.8649 | 38.0035 | 863.116 | 855.012 | 35.5334 | 27.5579 | 1019.479 | 0.0206 | 179.953 | 1.6261 | 95.6582 | 84.65 | 27 | 0.028 | -0.0006 | 482624677 | 27.5404 | 855.012 | 8.8649 | 35.5312
2015-04-17 22:25 | 8.9569 | 8.859 | 37.9975 | 864.253 | 856.136 | 35.5322 | 27.5579 | 1020.479 | 0.0188 | 179.984 | 1.6235 | 95.6582 | 94.82 | 27 | 0.028 | -0.0006 | 482624678 | 27.5404 | 856.136 | 8.859 | 35.5301
2015-04-17 22:25 | 8.9517 | 8.8537 | 37.9923 | 865.218 | 857.09 | 35.5314 | 27.5581 | 1021.479 | 0.0177 | 180.049 | 1.621 | 95.6582 | 98.72 | 27 | 0.027 | -0.0006 | 482624679 | 27.5408 | 857.09 | 8.8537 | 35.5295
2015-04-17 22:25 | 8.9534 | 8.8553 | 37.9947 | 865.978 | 857.841 | 35.5316 | 27.558 | 1022.479 | 0.02 | 180.101 | 1.621 | 95.6582 | 84.26 | 27 | 0.028 | -0.0006 | 482624680 | 27.5409 | 857.841 | 8.8553 | 35.5299
2015-04-17 22:25 | 8.951 | 8.8529 | 37.9922 | 866.524 | 858.381 | 35.5308 | 27.5578 | 1023.479 | 0.0254 | 180.163 | 1.621 | 95.6582 | 94.7 | 27 | 0.029 | -0.0006 | 482624681 | 27.5408 | 858.381 | 8.8529 | 35.5294
2015-04-17 22:25 | 8.9514 | 8.8532 | 37.9932 | 867.102 | 858.953 | 35.5311 | 27.558 | 1024.479 | 0.0246 | 180.232 | 1.621 | 95.6582 | 98.72 | 27 | 0.028 | -0.0006 | 482624682 | 27.5411 | 858.953 | 8.8533 | 35.5298
2015-04-17 22:25 | 8.9493 | 8.851 | 37.991 | 867.964 | 859.804 | 35.5304 | 27.5578 | 1025.479 | 0.0236 | 180.256 | 1.621 | 95.6582 | 84.64 | 27 | 0.029 | -0.0006 | 482624683 | 27.541 | 859.805 | 8.8511 | 35.5292
2015-04-17 22:25 | 8.9402 | 8.8419 | 37.9821 | 869.061 | 860.889 | 35.5297 | 27.5586 | 1026.479 | 0.0242 | 180.273 | 1.621 | 95.6582 | 94.79 | 27 | 0.027 | -0.0006 | 482624684 | 27.5418 | 860.889 | 8.8419 | 35.5284
2015-04-17 22:25 | 8.9351 | 8.8367 | 37.9773 | 870.32 | 862.133 | 35.5292 | 27.5591 | 1027.479 | 0.0231 | 180.308 | 1.621 | 95.6582 | 98.72 | 27 | 0.028 | 0.0049 | 482624685 | 27.5423 | 862.133 | 8.8366 | 35.528
2015-04-17 22:25 | 8.9273 | 8.8287 | 37.9699 | 871.525 | 863.324 | 35.5287 | 27.56 | 1028.479 | 0.0211 | 180.366 | 1.6211 | 95.6582 | 84.24 | 27 | 0.029 | 0.001 | 482624686 | 27.5431 | 863.324 | 8.8287 | 35.5274
2015-04-17 22:25 | 8.9163 | 8.8177 | 37.9597 | 872.489 | 864.277 | 35.5286 | 27.5617 | 1029.479 | 0.0215 | 181.648 | 1.6211 | 95.6582 | 94.68 | 27 | 0.027 | -0.0006 | 482624687 | 27.5447 | 864.278 | 8.8177 | 35.5272
2015-04-17 22:25 | 8.9143 | 8.8157 | 37.958 | 873.106 | 864.887 | 35.5284 | 27.5619 | 1030.479 | 0.0186 | 183.111 | 1.6211 | 95.6582 | 98.73 | 27 | 0.028 | -0.0006 | 482624688 | 27.545 | 864.887 | 8.8156 | 35.5271
2015-04-17 22:25 | 8.912 | 8.8134 | 37.9561 | 873.412 | 865.19 | 35.5284 | 27.5623 | 1031.479 | 0.0166 | 182.172 | 1.6211 | 95.6582 | 84.1 | 27 | 0.029 | -0.0006 | 482624689 | 27.5455 | 865.19 | 8.8133 | 35.5273
2015-04-17 22:25 | 8.9076 | 8.8089 | 37.9518 | 874.065 | 865.835 | 35.528 | 27.5626 | 1032.479 | 0.0175 | 182.108 | 1.6211 | 95.6582 | 94.62 | 27 | 0.028 | -0.0006 | 482624690 | 27.5459 | 865.835 | 8.8089 | 35.5268
2015-04-17 22:25 | 8.9005 | 8.8017 | 37.9453 | 875.223 | 866.98 | 35.5278 | 27.5636 | 1033.479 | 0.0203 | 181.271 | 1.6211 | 95.6582 | 98.73 | 27 | 0.029 | -0.0006 | 482624691 | 27.5468 | 866.98 | 8.8017 | 35.5266
2015-04-17 22:25 | 8.8978 | 8.7988 | 37.9434 | 876.648 | 868.388 | 35.5277 | 27.564 | 1034.479 | 0.0174 | 181.141 | 1.6238 | 95.6582 | 41 | 27 | 0.029 | -0.0006 | 482624692 | 27.5473 | 868.389 | 8.7988 | 35.5266
2015-04-17 22:25 | 8.894 | 8.7949 | 37.9396 | 877.978 | 869.703 | 35.5268 | 27.564 | 1035.479 | 0.0176 | 181.177 | 1.6254 | 95.6582 | 84.86 | 27 | 0.029 | -0.0006 | 482624693 | 27.5472 | 869.703 | 8.7949 | 35.5258
2015-04-17 22:25 | 8.8926 | 8.7934 | 37.939 | 879.096 | 870.808 | 35.527 | 27.5644 | 1036.479 | 0.0173 | 180.889 | 1.6267 | 95.6582 | 98.73 | 27 | 0.029 | -0.0006 | 482624694 | 27.5477 | 870.809 | 8.7934 | 35.5261
2015-04-17 22:25 | 8.8906 | 8.7913 | 37.9368 | 879.954 | 871.657 | 35.5262 | 27.564 | 1037.479 | 0.0173 | 180.594 | 1.6268 | 95.6582 | 83.61 | 27 | 0.029 | -0.0006 | 482624695 | 27.5474 | 871.657 | 8.7913 | 35.5253
2015-04-17 22:25 | 8.8882 | 8.7888 | 37.935 | 880.729 | 872.423 | 35.5264 | 27.5646 | 1038.479 | 0.0217 | 179.06 | 1.6263 | 95.6582 | 94.48 | 27 | 0.028 | -0.0006 | 482624696 | 27.548 | 872.423 | 8.7888 | 35.5256
2015-04-17 22:25 | 8.8896 | 8.7901 | 37.9371 | 881.672 | 873.355 | 35.5266 | 27.5645 | 1039.479 | 0.0198 | 179.928 | 1.6261 | 95.6582 | 98.72 | 27 | 0.027 | 0 | 482624697 | 27.548 | 873.355 | 8.7901 | 35.5259
2015-04-17 22:25 | 8.8843 | 8.7847 | 37.9315 | 882.706 | 874.377 | 35.5256 | 27.5646 | 1040.479 | 0.021 | 180.676 | 1.6256 | 95.6582 | 83.65 | 27 | 0.028 | 0.0061 | 482624698 | 27.548 | 874.377 | 8.7847 | 35.5248
2015-04-17 22:25 | 8.8822 | 8.7825 | 37.9303 | 883.643 | 875.303 | 35.5259 | 27.5652 | 1041.479 | 0.0228 | 180.86 | 1.6252 | 95.6582 | 94.46 | 27 | 0.028 | -0.0006 | 482624699 | 27.5486 | 875.303 | 8.7825 | 35.5252
2015-04-17 22:25 | 8.8814 | 8.7816 | 37.9299 | 884.404 | 876.055 | 35.5258 | 27.5653 | 1042.479 | 0.0223 | 180.884 | 1.6237 | 95.6582 | 98.72 | 27 | 0.029 | -0.0006 | 482624700 | 27.5488 | 876.055 | 8.7816 | 35.5252
2015-04-17 22:25 | 8.88 | 8.7802 | 37.9284 | 885.046 | 876.69 | 35.5254 | 27.5652 | 1043.479 | 0.0223 | 180.919 | 1.6214 | 95.6582 | 83.48 | 27 | 0.028 | -0.0006 | 482624701 | 27.5487 | 876.69 | 8.7802 | 35.5248
2015-04-17 22:25 | 8.8783 | 8.7783 | 37.9272 | 885.753 | 877.389 | 35.5255 | 27.5656 | 1044.479 | 0.0237 | 181.049 | 1.6211 | 95.6582 | 94.4 | 27 | 0.029 | -0.0006 | 482624702 | 27.5491 | 877.389 | 8.7784 | 35.525
2015-04-17 22:25 | 8.8707 | 8.7707 | 37.919 | 886.601 | 878.227 | 35.5242 | 27.5657 | 1045.479 | 0.0223 | 181.973 | 1.6211 | 95.6582 | 98.73 | 27 | 0.029 | -0.0006 | 482624703 | 27.5492 | 878.227 | 8.7707 | 35.5235
2015-04-17 22:25 | 8.8537 | 8.7537 | 37.904 | 887.515 | 879.13 | 35.5253 | 27.5693 | 1046.479 | 0.0197 | 183.33 | 1.6211 | 95.6582 | 83.32 | 27 | 0.029 | -0.0006 | 482624704 | 27.5525 | 879.13 | 8.7537 | 35.5242
2015-04-17 22:25 | 8.8537 | 8.7536 | 37.9048 | 888.528 | 880.132 | 35.5255 | 27.5695 | 1047.479 | 0.0214 | 183.59 | 1.6211 | 95.6582 | 94.36 | 27 | 0.029 | -0.0006 | 482624705 | 27.5528 | 880.132 | 8.7536 | 35.5247
2015-04-17 22:25 | 8.8517 | 8.7515 | 37.9035 | 889.646 | 881.237 | 35.5256 | 27.5699 | 1048.479 | 0.0205 | 183.418 | 1.6211 | 95.6582 | 98.73 | 27 | 0.029 | -0.0006 | 482624706 | 27.5532 | 881.237 | 8.7515 | 35.5248
2015-04-17 22:25 | 8.8509 | 8.7505 | 37.9038 | 890.794 | 882.372 | 35.526 | 27.5704 | 1049.479 | 0.019 | 183.077 | 1.6214 | 95.6582 | 83.18 | 27 | 0.028 | -0.0006 | 482624707 | 27.5538 | 882.372 | 8.7506 | 35.5253
2015-04-17 22:25 | 8.8512 | 8.7507 | 37.9044 | 891.851 | 883.416 | 35.5259 | 27.5702 | 1050.479 | 0.026 | 183.147 | 1.623 | 95.6582 | 94.3 | 27 | 0.029 | -0.0006 | 482624708 | 27.5536 | 883.416 | 8.7507 | 35.5252
2015-04-17 22:25 | 8.8396 | 8.7391 | 37.8937 | 893.02 | 884.571 | 35.5258 | 27.5721 | 1051.479 | 0.0287 | 183.567 | 1.6255 | 95.6582 | 98.73 | 27 | 0.028 | -0.0006 | 482624709 | 27.5553 | 884.572 | 8.7391 | 35.5249
2015-04-17 22:25 | 8.8295 | 8.7289 | 37.8838 | 894.349 | 885.885 | 35.525 | 27.5731 | 1052.479 | 0.0261 | 183.522 | 1.6272 | 95.6582 | 83.06 | 27 | 0.028 | -0.0006 | 482624710 | 27.5562 | 885.885 | 8.7289 | 35.524
2015-04-17 22:25 | 8.8205 | 8.7197 | 37.8763 | 895.674 | 887.195 | 35.5258 | 27.5751 | 1053.479 | 0.0235 | 183.147 | 1.6282 | 95.6582 | 94.25 | 27 | 0.029 | -0.0006 | 482624711 | 27.5581 | 887.195 | 8.7197 | 35.5246
2015-04-17 22:25 | 8.8131 | 8.7123 | 37.8679 | 896.753 | 888.261 | 35.5238 | 27.5747 | 1054.479 | 0.0213 | 183.88 | 1.6286 | 95.6582 | 98.73 | 27 | 0.03 | -0.0006 | 482624712 | 27.5577 | 888.261 | 8.7123 | 35.5226
2015-04-17 22:25 | 8.8113 | 8.7104 | 37.8666 | 897.451 | 888.951 | 35.5238 | 27.5751 | 1055.479 | 0.02 | 184.03 | 1.6297 | 95.6582 | 82.66 | 27 | 0.029 | -0.0006 | 482624713 | 27.5581 | 888.952 | 8.7104 | 35.5227
2015-04-17 22:25 | 8.809 | 8.7081 | 37.8641 | 897.74 | 889.237 | 35.5233 | 27.575 | 1056.479 | 0.0197 | 183.787 | 1.6305 | 95.6582 | 94.13 | 27 | 0.027 | -0.0006 | 482624714 | 27.5582 | 889.237 | 8.7081 | 35.5223
2015-04-17 22:25 | 8.8092 | 8.7083 | 37.8647 | 898.043 | 889.536 | 35.5234 | 27.5751 | 1057.479 | 0.02 | 183.658 | 1.631 | 95.6582 | 98.73 | 27 | 0.028 | -0.0006 | 482624715 | 27.5583 | 889.536 | 8.7083 | 35.5225
2015-04-17 22:25 | 8.8082 | 8.7072 | 37.8641 | 898.71 | 890.196 | 35.5234 | 27.5752 | 1058.479 | 0.0188 | 183.575 | 1.6312 | 95.6582 | 82.8 | 27 | 0.027 | -0.0006 | 482624716 | 27.5585 | 890.196 | 8.7072 | 35.5226
2015-04-17 22:25 | 8.7999 | 8.6988 | 37.8549 | 899.562 | 891.038 | 35.5217 | 27.5752 | 1059.479 | 0.0159 | 183.665 | 1.6325 | 95.6582 | 94.14 | 27 | 0.027 | -0.0006 | 482624717 | 27.5584 | 891.038 | 8.6989 | 35.5208
2015-04-17 22:25 | 8.7975 | 8.6964 | 37.8529 | 900.282 | 891.75 | 35.5216 | 27.5755 | 1060.479 | 0.0149 | 183.773 | 1.6331 | 95.6582 | 98.73 | 27 | 0.028 | -0.0006 | 482624718 | 27.5588 | 891.75 | 8.6964 | 35.5207
2015-04-17 22:25 | 8.7927 | 8.6916 | 37.8485 | 900.911 | 892.372 | 35.5214 | 27.5762 | 1061.479 | 0.0162 | 183.839 | 1.6334 | 95.6582 | 82.42 | 27 | 0.03 | 0.0129 | 482624719 | 27.5594 | 892.372 | 8.6916 | 35.5206
2015-04-17 22:25 | 8.7928 | 8.6916 | 37.8491 | 901.767 | 893.218 | 35.5215 | 27.5762 | 1062.479 | 0.0206 | 183.875 | 1.6334 | 95.6582 | 94.03 | 27 | 0.03 | 0.0021 | 482624720 | 27.5595 | 893.218 | 8.6916 | 35.5207
2015-04-17 22:25 | 8.7938 | 8.6924 | 37.8509 | 902.87 | 894.307 | 35.5218 | 27.5764 | 1063.479 | 0.024 | 183.933 | 1.6335 | 95.6582 | 98.73 | 27 | 0.029 | -0.0006 | 482624721 | 27.5597 | 894.307 | 8.6924 | 35.5212
2015-04-17 22:25 | 8.7854 | 8.6839 | 37.8403 | 904.171 | 895.593 | 35.5185 | 27.5751 | 1064.479 | 0.0248 | 183.965 | 1.6335 | 95.6582 | 82.19 | 27 | 0.028 | -0.0006 | 482624722 | 27.5583 | 895.593 | 8.6839 | 35.5177
2015-04-17 22:25 | 8.7585 | 8.657 | 37.8126 | 905.564 | 896.97 | 35.5162 | 27.5776 | 1065.479 | 0.0264 | 184.004 | 1.6335 | 95.6582 | 93.95 | 27 | 0.028 | 0.0011 | 482624723 | 27.5604 | 896.97 | 8.657 | 35.5148
2015-04-17 22:25 | 8.7507 | 8.6491 | 37.8051 | 906.873 | 898.264 | 35.5156 | 27.5784 | 1066.479 | 0.0237 | 184.075 | 1.6335 | 95.6582 | 98.73 | 27 | 0.028 | 0.0014 | 482624724 | 27.5611 | 898.264 | 8.6491 | 35.5142
2015-04-17 22:25 | 8.7489 | 8.6472 | 37.8039 | 908.06 | 899.437 | 35.5155 | 27.5786 | 1067.479 | 0.0242 | 184.18 | 1.6335 | 95.6582 | 82.19 | 27 | 0.028 | -0.0006 | 482624725 | 27.5614 | 899.437 | 8.6472 | 35.5142
2015-04-17 22:25 | 8.7419 | 8.6402 | 37.7967 | 909.137 | 900.501 | 35.5143 | 27.5788 | 1068.479 | 0.0227 | 184.368 | 1.6335 | 95.6582 | 93.93 | 27 | 0.027 | -0.0006 | 482624726 | 27.5616 | 900.501 | 8.6401 | 35.513
2015-04-17 22:25 | 8.7404 | 8.6385 | 37.7959 | 910.181 | 901.533 | 35.5144 | 27.5791 | 1069.479 | 0.0234 | 184.386 | 1.6335 | 95.6582 | 98.73 | 27 | 0.028 | -0.0006 | 482624727 | 27.562 | 901.533 | 8.6385 | 35.5132
2015-04-17 22:25 | 8.7375 | 8.6356 | 37.7937 | 911.282 | 902.622 | 35.5144 | 27.5795 | 1070.479 | 0.0216 | 184.934 | 1.6335 | 95.6582 | 82.01 | 27 | 0.028 | -0.0006 | 482624728 | 27.5625 | 902.622 | 8.6355 | 35.5132
2015-04-17 22:25 | 8.7386 | 8.6364 | 37.7971 | 912.347 | 903.675 | 35.5162 | 27.5809 | 1071.479 | 0.0199 | 185.068 | 1.6336 | 95.6582 | 93.88 | 27 | 0.027 | -0.0006 | 482624729 | 27.5639 | 903.675 | 8.6364 | 35.5153
2015-04-17 22:25 | 8.7323 | 8.6301 | 37.7909 | 913.3 | 904.616 | 35.5156 | 27.5814 | 1072.479 | 0.0185 | 184.757 | 1.6338 | 95.6582 | 98.73 | 25.039 | 0.028 | -0.0006 | 482624730 | 27.5644 | 904.617 | 8.6301 | 35.5146
2015-04-17 22:25 | 8.7231 | 8.6209 | 37.7833 | 914.008 | 905.316 | 35.5165 | 27.5836 | 1073.479 | 0.0151 | 184.672 | 1.6339 | 95.6582 | 81.92 | 0.03261 | 0.028 | -0.0001 | 482624731 | 27.5665 | 905.316 | 8.6209 | 35.5154
2015-04-17 22:26 | 8.7244 | 8.6222 | 37.7848 | 914.085 | 905.392 | 35.5166 | 27.5834 | 1074.479 | 0.0178 | 184.66 | 1.6343 | 95.6581 | 93.83 | 2.2544e-09 | 0.027 | 0.0004 | 482624732 | 27.5665 | 905.392 | 8.6222 | 35.5157
2015-04-17 22:26 | 8.7293 | 8.6271 | 37.7901 | 913.967 | 905.275 | 35.5171 | 27.583 | 1075.479 | 0.0183 | 184.7 | 1.6353 | 95.6293 | 98.73 | 21.428 | 0.028 | -0.0006 | 482624733 | 27.5663 | 905.276 | 8.6271 | 35.5164
2015-04-17 22:26 | 8.7266 | 8.6242 | 37.7851 | 914.394 | 905.697 | 35.5144 | 27.5813 | 1076.479 | 0.0149 | 184.727 | 1.6357 | 95.6582 | 81.53 | 41.576 | 0.027 | -0.0006 | 482624734 | 27.5646 | 905.697 | 8.6243 | 35.5137
2015-04-17 22:26 | 8.7183 | 8.616 | 37.7824 | 915.262 | 906.555 | 35.5195 | 27.5866 | 1077.479 | 0.0187 | 184.697 | 1.6359 | 95.6582 | 93.71 | 40.818 | 0.029 | 0.0011 | 482624735 | 27.5698 | 906.555 | 8.6159 | 35.5187
2015-04-17 22:26 | 8.7249 | 8.6223 | 37.7911 | 916.327 | 907.607 | 35.5214 | 27.5872 | 1078.479 | 0.0238 | 184.739 | 1.636 | 95.6582 | 98.73 | 40.017 | 0.028 | 0.0008 | 482624736 | 27.5705 | 907.608 | 8.6223 | 35.5209
2015-04-17 22:26 | 8.7257 | 8.6231 | 37.792 | 917.496 | 908.763 | 35.5208 | 27.5865 | 1079.479 | 0.0225 | 184.865 | 1.636 | 95.6582 | 81.5 | 39.911 | 0.028 | -0.0006 | 482624737 | 27.5699 | 908.763 | 8.6231 | 35.5203
2015-04-17 22:26 | 8.7137 | 8.611 | 37.778 | 918.741 | 909.993 | 35.5179 | 27.5862 | 1080.479 | 0.0242 | 185.002 | 1.636 | 95.6582 | 93.69 | 39.91 | 0.028 | -0.0001 | 482624738 | 27.5693 | 909.993 | 8.611 | 35.5171
2015-04-17 22:26 | 8.713 | 8.6101 | 37.7839 | 920.055 | 911.292 | 35.524 | 27.5911 | 1081.479 | 0.0233 | 185.005 | 1.636 | 95.6582 | 98.73 | 39.268 | 0.028 | 0.0006 | 482624739 | 27.5743 | 911.292 | 8.6101 | 35.5234
2015-04-17 22:26 | 8.7261 | 8.623 | 37.8006 | 921.407 | 912.629 | 35.5275 | 27.5918 | 1082.479 | 0.0237 | 184.927 | 1.636 | 95.6582 | 81.66 | 19.179 | 0.028 | 0.0002 | 482624740 | 27.5753 | 912.629 | 8.623 | 35.5273
2015-04-17 22:26 | 8.7277 | 8.6244 | 37.8033 | 922.632 | 913.839 | 35.5281 | 27.592 | 1083.479 | 0.0258 | 185.012 | 1.6361 | 95.6571 | 93.72 | 1.2084e-09 | 0.029 | -0.0001 | 482624741 | 27.5755 | 913.839 | 8.6244 | 35.5279
2015-04-17 22:26 | 8.7225 | 8.6191 | 37.7985 | 923.696 | 914.891 | 35.5279 | 27.5927 | 1084.479 | 0.0253 | 185.002 | 1.6362 | 95.6582 | 98.73 | 6.653e-10 | 0.028 | 0.0004 | 482624742 | 27.5761 | 914.891 | 8.6191 | 35.5276
2015-04-17 22:26 | 8.7128 | 8.6094 | 37.7898 | 924.64 | 915.823 | 35.5282 | 27.5945 | 1085.479 | 0.0246 | 185.146 | 1.6363 | 95.6582 | 80.99 | 5.7143 | 0.028 | -0.0006 | 482624743 | 27.5778 | 915.824 | 8.6093 | 35.5277
2015-04-17 22:26 | 8.7088 | 8.6053 | 37.7851 | 925.684 | 916.856 | 35.5268 | 27.5941 | 1086.479 | 0.0251 | 185.389 | 1.6363 | 95.6582 | 93.52 | 14.989 | 0.028 | 0.0009 | 482624744 | 27.5772 | 916.856 | 8.6053 | 35.5262
2015-04-17 22:26 | 8.6892 | 8.5857 | 37.7642 | 926.853 | 918.011 | 35.5243 | 27.5952 | 1087.479 | 0.0239 | 185.854 | 1.6363 | 95.6582 | 98.73 | 5.2116 | 0.028 | -0.0006 | 482624745 | 27.578 | 918.011 | 8.5857 | 35.5233
2015-04-17 22:26 | 8.6751 | 8.5716 | 37.7514 | 927.942 | 919.086 | 35.5246 | 27.5976 | 1088.479 | 0.0246 | 185.724 | 1.6361 | 95.6582 | 80.68 | 14.098 | 0.028 | -0.0006 | 482624746 | 27.5803 | 919.087 | 8.5716 | 35.5234
2015-04-17 22:26 | 8.6763 | 8.5726 | 37.7531 | 928.815 | 919.949 | 35.5247 | 27.5976 | 1089.479 | 0.0209 | 185.613 | 1.6361 | 95.6582 | 93.42 | 9.7655 | 0.028 | -0.0006 | 482624747 | 27.5803 | 919.949 | 8.5726 | 35.5236
2015-04-17 22:26 | 8.6747 | 8.571 | 37.7524 | 929.39 | 920.517 | 35.5251 | 27.5982 | 1090.479 | 0.0194 | 186.007 | 1.6361 | 95.6582 | 98.73 | 4.2621 | 0.028 | -0.0006 | 482624748 | 27.581 | 920.517 | 8.571 | 35.5242
2015-04-17 22:26 | 8.6745 | 8.5708 | 37.7524 | 929.554 | 920.679 | 35.5252 | 27.5983 | 1091.479 | 0.0227 | 185.877 | 1.6367 | 95.6582 | 80.06 | 1.0311 | 0.028 | 0.0001 | 482624749 | 27.5812 | 920.679 | 8.5708 | 35.5244
2015-04-17 22:26 | 8.6748 | 8.571 | 37.7529 | 929.828 | 920.95 | 35.5251 | 27.5982 | 1092.479 | 0.0203 | 185.749 | 1.6374 | 95.6582 | 93.25 | 8.5708 | 0.027 | 0.0135 | 482624750 | 27.5812 | 920.95 | 8.571 | 35.5244
2015-04-17 22:26 | 8.6743 | 8.5704 | 37.753 | 930.562 | 921.676 | 35.5253 | 27.5984 | 1093.479 | 0.0191 | 185.494 | 1.6373 | 95.6582 | 98.73 | 38.411 | 0.027 | -0.0006 | 482624751 | 27.5815 | 921.676 | 8.5704 | 35.5247
2015-04-17 22:26 | 8.674 | 8.57 | 37.7534 | 931.54 | 922.643 | 35.5256 | 27.5987 | 1094.479 | 0.0182 | 185.922 | 1.638 | 95.6582 | 80.23 | 38.571 | 0.029 | 0.0019 | 482624752 | 27.5818 | 922.643 | 8.57 | 35.525
2015-04-17 22:26 | 8.667 | 8.5629 | 37.7461 | 932.587 | 923.677 | 35.5245 | 27.599 | 1095.479 | 0.0223 | 186.06 | 1.6382 | 95.6582 | 93.27 | 30.91 | 0.028 | -0.0001 | 482624753 | 27.582 | 923.677 | 8.5629 | 35.5238
2015-04-17 22:26 | 8.6535 | 8.5494 | 37.7302 | 933.557 | 924.636 | 35.5211 | 27.5984 | 1096.479 | 0.0237 | 186.242 | 1.6385 | 95.6582 | 98.73 | 0.00076876 | 0.027 | -0.0001 | 482624754 | 27.5812 | 924.636 | 8.5494 | 35.5201
2015-04-17 22:26 | 8.6295 | 8.5256 | 37.7076 | 934.402 | 925.471 | 35.5212 | 27.6023 | 1097.479 | 0.0217 | 186.213 | 1.6381 | 95.6582 | 79.71 | 11.824 | 0.029 | -0.0006 | 482624755 | 27.5847 | 925.47 | 8.5255 | 35.5198
2015-04-17 22:26 | 8.6357 | 8.5315 | 37.7141 | 935.122 | 926.182 | 35.5213 | 27.6014 | 1098.479 | 0.0232 | 186.245 | 1.638 | 95.6582 | 93.11 | 26.908 | 0.029 | -0.0006 | 482624756 | 27.5841 | 926.182 | 8.5316 | 35.5201
2015-04-17 22:26 | 8.6311 | 8.5269 | 37.7095 | 935.774 | 926.827 | 35.5206 | 27.6016 | 1099.479 | 0.0217 | 186.297 | 1.6383 | 95.6582 | 98.73 | 27 | 0.028 | -0.0006 | 482624757 | 27.5843 | 926.827 | 8.5269 | 35.5196
2015-04-17 22:26 | 8.6244 | 8.5202 | 37.7018 | 936.67 | 927.712 | 35.5189 | 27.6013 | 1100.479 | 0.0186 | 186.354 | 1.6385 | 95.6582 | 79.89 | 27 | 0.028 | -0.0006 | 482624758 | 27.5839 | 927.712 | 8.5202 | 35.5177
2015-04-17 22:26 | 8.6033 | 8.4991 | 37.6792 | 937.881 | 928.909 | 35.516 | 27.6023 | 1101.479 | 0.0182 | 186.403 | 1.6386 | 95.6582 | 93.14 | 27.161 | 0.028 | 0.006 | 482624759 | 27.5847 | 928.909 | 8.4991 | 35.5144
2015-04-17 22:26 | 8.5852 | 8.4809 | 37.6611 | 939.295 | 930.306 | 35.5147 | 27.6041 | 1102.479 | 0.0201 | 186.487 | 1.6386 | 95.6582 | 98.73 | 27 | 0.028 | 0.0067 | 482624760 | 27.5863 | 930.306 | 8.4809 | 35.5128
2015-04-17 22:26 | 8.5795 | 8.4751 | 37.6555 | 940.632 | 931.628 | 35.5137 | 27.6043 | 1103.479 | 0.0203 | 186.522 | 1.6386 | 95.6582 | 79.65 | 27 | 0.029 | -0.0001 | 482624761 | 27.5865 | 931.628 | 8.4751 | 35.5119
2015-04-17 22:26 | 8.5742 | 8.4698 | 37.6504 | 941.804 | 932.786 | 35.5129 | 27.6045 | 1104.479 | 0.0213 | 186.642 | 1.6386 | 95.6582 | 93.06 | 27 | 0.028 | 0.0024 | 482624762 | 27.5868 | 932.786 | 8.4698 | 35.5113
2015-04-17 22:26 | 8.5723 | 8.4677 | 37.6489 | 942.832 | 933.801 | 35.5127 | 27.6047 | 1105.479 | 0.0201 | 186.739 | 1.6386 | 95.6582 | 98.73 | 27 | 0.028 | 0.0029 | 482624763 | 27.5871 | 933.801 | 8.4677 | 35.5112
2015-04-17 22:26 | 8.5696 | 8.4649 | 37.6462 | 943.728 | 934.687 | 35.512 | 27.6046 | 1106.479 | 0.0225 | 186.93 | 1.6387 | 95.6582 | 80.18 | 27 | 0.029 | 0.0115 | 482624764 | 27.587 | 934.687 | 8.4649 | 35.5106
2015-04-17 22:26 | 8.5661 | 8.4614 | 37.6427 | 944.445 | 935.396 | 35.5113 | 27.6046 | 1107.479 | 0.0199 | 186.518 | 1.6387 | 95.6582 | 93.19 | 27 | 0.027 | -0.0006 | 482624765 | 27.5871 | 935.396 | 8.4614 | 35.51
2015-04-17 22:26 | 8.5642 | 8.4594 | 37.6408 | 944.967 | 935.911 | 35.5109 | 27.6046 | 1108.479 | 0.0172 | 186.395 | 1.6389 | 95.6582 | 98.73 | 27 | 0.027 | 0.0006 | 482624766 | 27.5872 | 935.911 | 8.4594 | 35.5097
2015-04-17 22:26 | 8.5605 | 8.4557 | 37.6374 | 945.695 | 936.631 | 35.5106 | 27.6049 | 1109.479 | 0.0179 | 186.48 | 1.639 | 95.6507 | 79.21 | 27 | 0.028 | 0.0008 | 482624767 | 27.5876 | 936.631 | 8.4557 | 35.5095
2015-04-17 22:26 | 8.5575 | 8.4525 | 37.6341 | 946.678 | 937.601 | 35.5097 | 27.6047 | 1110.479 | 0.018 | 187.32 | 1.6394 | 95.6582 | 92.9 | 27 | 0.028 | 0.0009 | 482624768 | 27.5874 | 937.602 | 8.4525 | 35.5086
2015-04-17 22:26 | 8.547 | 8.442 | 37.6242 | 947.697 | 938.609 | 35.5093 | 27.606 | 1111.479 | 0.0188 | 187.072 | 1.6393 | 95.6582 | 98.73 | 27 | 0.028 | -0.0006 | 482624769 | 27.5886 | 938.609 | 8.442 | 35.5081
2015-04-17 22:26 | 8.543 | 8.4379 | 37.6201 | 948.402 | 939.306 | 35.5087 | 27.6061 | 1112.479 | 0.0209 | 186.528 | 1.639 | 95.6582 | 80 | 26.338 | 0.028 | -0.0006 | 482624770 | 27.5888 | 939.306 | 8.4379 | 35.5075
2015-04-17 22:26 | 8.5484 | 8.4433 | 37.6263 | 948.167 | 939.074 | 35.5096 | 27.606 | 1113.479 | 0.0214 | 186.764 | 1.6388 | 95.6582 | 93.11 | 25.466 | 0.026 | -0.0006 | 482624771 | 27.5889 | 939.074 | 8.4433 | 35.5087
2015-04-17 22:26 | 8.553 | 8.4479 | 37.631 | 948.087 | 938.994 | 35.5098 | 27.6055 | 1114.479 | 0.0199 | 186.776 | 1.6389 | 95.6582 | 98.73 | 26.518 | 0.027 | -0.0006 | 482624772 | 27.5885 | 938.995 | 8.4479 | 35.5091
2015-04-17 22:26 | 8.5417 | 8.4366 | 37.619 | 948.964 | 939.861 | 35.5083 | 27.606 | 1115.479 | 0.0211 | 186.896 | 1.6399 | 95.6582 | 79.49 | 27 | 0.03 | 0.0006 | 482624773 | 27.5889 | 939.861 | 8.4366 | 35.5074
2015-04-17 22:26 | 8.5256 | 8.4205 | 37.6033 | 950.406 | 941.286 | 35.5073 | 27.6079 | 1116.479 | 0.0209 | 187.064 | 1.6393 | 95.6582 | 55.87 | 27 | 0.028 | 0.0003 | 482624774 | 27.5904 | 941.286 | 8.4205 | 35.5062
2015-04-17 22:26 | 8.5155 | 8.4102 | 37.596 | 952 | 942.861 | 35.5091 | 27.6108 | 1117.479 | 0.021 | 187.198 | 1.639 | 95.6582 | 64.21 | 33.308 | 0.028 | -0.0006 | 482624775 | 27.5933 | 942.861 | 8.4102 | 35.5078
2015-04-17 22:26 | 8.5132 | 8.4078 | 37.5946 | 953.503 | 944.346 | 35.5092 | 27.6113 | 1118.479 | 0.0202 | 187.32 | 1.639 | 95.6582 | 79.16 | 27.067 | 0.029 | -0.0001 | 482624776 | 27.5938 | 944.346 | 8.4078 | 35.508
2015-04-17 22:26 | 8.5106 | 8.405 | 37.593 | 954.843 | 945.671 | 35.5093 | 27.6118 | 1119.479 | 0.0185 | 187.596 | 1.6387 | 95.6582 | 92.84 | 27 | 0.028 | -0.0002 | 482624777 | 27.5944 | 945.671 | 8.405 | 35.5082
2015-04-17 22:26 | 8.5095 | 8.4038 | 37.5921 | 955.949 | 946.763 | 35.5089 | 27.6117 | 1120.479 | 0.0189 | 187.402 | 1.6388 | 95.6582 | 98.73 | 27 | 0.028 | 0.0006 | 482624778 | 27.5944 | 946.763 | 8.4038 | 35.508
2015-04-17 22:26 | 8.5083 | 8.4025 | 37.5914 | 956.789 | 947.594 | 35.5088 | 27.6118 | 1121.479 | 0.0205 | 187.426 | 1.6389 | 95.6582 | 78.52 | 27 | 0.027 | -0.0002 | 482624779 | 27.5945 | 947.594 | 8.4026 | 35.5079
2015-04-17 22:26 | 8.5076 | 8.4018 | 37.591 | 957.511 | 948.307 | 35.5087 | 27.6118 | 1122.479 | 0.0217 | 187.445 | 1.6392 | 95.6582 | 92.64 | 27 | 0.028 | -0.0006 | 482624780 | 27.5947 | 948.307 | 8.4018 | 35.5079
2015-04-17 22:26 | 8.5079 | 8.4019 | 37.5916 | 958.324 | 949.11 | 35.5086 | 27.6118 | 1123.479 | 0.0161 | 186.977 | 1.6394 | 95.6582 | 98.73 | 27 | 0.028 | -0.0006 | 482624781 | 27.5947 | 949.11 | 8.4019 | 35.508
2015-04-17 22:26 | 8.5079 | 8.4019 | 37.5921 | 959.09 | 949.867 | 35.5087 | 27.6118 | 1124.479 | 0.0172 | 186.896 | 1.64 | 95.6582 | 78.72 | 27 | 0.027 | -0.0006 | 482624782 | 27.5948 | 949.867 | 8.4018 | 35.5081
2015-04-17 22:26 | 8.5081 | 8.4019 | 37.5925 | 959.738 | 950.507 | 35.5086 | 27.6117 | 1125.479 | 0.0205 | 187.358 | 1.6398 | 95.6582 | 92.68 | 27.054 | 0.029 | -0.0006 | 482624783 | 27.5947 | 950.507 | 8.402 | 35.5081
2015-04-17 22:26 | 8.5084 | 8.4022 | 37.5932 | 960.415 | 951.176 | 35.5085 | 27.6116 | 1126.479 | 0.0259 | 187.169 | 1.6404 | 95.6582 | 98.73 | 27 | 0.029 | -0.0006 | 482624784 | 27.5947 | 951.177 | 8.4022 | 35.5081
2015-04-17 22:26 | 8.5085 | 8.4023 | 37.5937 | 961.047 | 951.8 | 35.5086 | 27.6117 | 1127.479 | 0.0179 | 187.294 | 1.64 | 95.6582 | 78.98 | 27 | 0.029 | -0.0006 | 482624785 | 27.5947 | 951.8 | 8.4023 | 35.5082
2015-04-17 22:26 | 8.51 | 8.4036 | 37.5952 | 961.766 | 952.511 | 35.5084 | 27.6113 | 1128.479 | 0.0191 | 187.119 | 1.6396 | 95.6582 | 92.73 | 27.069 | 0.029 | 0.0116 | 482624786 | 27.5944 | 952.511 | 8.4036 | 35.5081
2015-04-17 22:26 | 8.5104 | 8.4039 | 37.5963 | 962.686 | 953.42 | 35.5087 | 27.6115 | 1129.479 | 0.0258 | 186.997 | 1.6395 | 95.6582 | 98.73 | 27.482 | 0.029 | 0.0004 | 482624787 | 27.5946 | 953.42 | 8.4039 | 35.5084
2015-04-17 22:26 | 8.5102 | 8.4036 | 37.5961 | 963.657 | 954.38 | 35.5082 | 27.6111 | 1130.479 | 0.025 | 187.291 | 1.6395 | 95.6582 | 78.37 | 27.091 | 0.028 | -0.0006 | 482624788 | 27.5943 | 954.38 | 8.4036 | 35.508
2015-04-17 22:26 | 8.5087 | 8.402 | 37.5949 | 964.494 | 955.206 | 35.508 | 27.6112 | 1131.479 | 0.022 | 187.34 | 1.6393 | 95.6582 | 92.54 | 27 | 0.029 | 0.0013 | 482624789 | 27.5944 | 955.206 | 8.402 | 35.5078
2015-04-17 22:26 | 8.5043 | 8.3976 | 37.5914 | 965.428 | 956.13 | 35.5083 | 27.6122 | 1132.479 | 0.021 | 187.401 | 1.6394 | 95.6582 | 98.73 | 27 | 0.028 | 0.001 | 482624790 | 27.5952 | 956.13 | 8.3976 | 35.508
2015-04-17 22:26 | 8.5007 | 8.3939 | 37.5886 | 966.602 | 957.289 | 35.5084 | 27.6129 | 1133.479 | 0.0209 | 187.421 | 1.6389 | 95.6582 | 78.64 | 27 | 0.028 | 0.0003 | 482624791 | 27.5959 | 957.289 | 8.3939 | 35.5081
2015-04-17 22:27 | 8.4978 | 8.3908 | 37.5868 | 967.993 | 958.664 | 35.5089 | 27.6137 | 1134.479 | 0.0226 | 187.433 | 1.6388 | 95.6582 | 92.59 | 27 | 0.029 | 0.002 | 482624792 | 27.5967 | 958.664 | 8.3908 | 35.5085
2015-04-17 22:27 | 8.4952 | 8.388 | 37.5848 | 969.39 | 960.045 | 35.5088 | 27.614 | 1135.479 | 0.0192 | 187.432 | 1.6387 | 95.6582 | 98.73 | 27 | 0.027 | 0.0004 | 482624793 | 27.597 | 960.044 | 8.388 | 35.5084
2015-04-17 22:27 | 8.4929 | 8.3856 | 37.5834 | 970.595 | 961.235 | 35.509 | 27.6146 | 1136.479 | 0.0172 | 187.439 | 1.6387 | 95.6582 | 77.76 | 27 | 0.027 | 0.0052 | 482624794 | 27.5975 | 961.235 | 8.3856 | 35.5086
2015-04-17 22:27 | 8.4923 | 8.3849 | 37.5835 | 971.559 | 962.187 | 35.5093 | 27.6149 | 1137.479 | 0.0207 | 187.553 | 1.6387 | 95.6582 | 92.34 | 27 | 0.029 | 0.0072 | 482624795 | 27.5978 | 962.187 | 8.3849 | 35.5089
2015-04-17 22:27 | 8.4922 | 8.3847 | 37.5837 | 972.313 | 962.933 | 35.5092 | 27.6149 | 1138.479 | 0.0212 | 187.667 | 1.6387 | 95.6582 | 98.73 | 27 | 0.029 | 0.0018 | 482624796 | 27.5978 | 962.933 | 8.3847 | 35.5089
2015-04-17 22:27 | 8.4921 | 8.3846 | 37.5837 | 972.79 | 963.404 | 35.509 | 27.6148 | 1139.479 | 0.0207 | 187.495 | 1.6387 | 95.6582 | 77.74 | 27 | 0.028 | -0.0001 | 482624797 | 27.5977 | 963.404 | 8.3846 | 35.5088
2015-04-17 22:27 | 8.4928 | 8.3853 | 37.5845 | 972.82 | 963.433 | 35.5091 | 27.6147 | 1140.479 | 0.0198 | 187.401 | 1.6387 | 95.6582 | 92.31 | 27 | 0.027 | 0.005 | 482624798 | 27.5977 | 963.433 | 8.3853 | 35.5089
2015-04-17 22:27 | 8.4921 | 8.3846 | 37.584 | 972.964 | 963.576 | 35.5092 | 27.6149 | 1141.479 | 0.0218 | 187.412 | 1.6387 | 95.6582 | 98.73 | 27 | 0.028 | 0.0118 | 482624799 | 27.5979 | 963.576 | 8.3846 | 35.509
2015-04-17 22:27 | 8.4935 | 8.3859 | 37.5863 | 973.685 | 964.288 | 35.5099 | 27.6152 | 1142.479 | 0.0251 | 187.446 | 1.639 | 95.64 | 77.33 | 27.016 | 0.027 | 0.0035 | 482624800 | 27.5983 | 964.288 | 8.3859 | 35.5097
2015-04-17 22:27 | 8.4946 | 8.3869 | 37.5888 | 974.786 | 965.376 | 35.5109 | 27.6158 | 1143.479 | 0.0191 | 187.581 | 1.6391 | 95.6582 | 92.18 | 27.608 | 0.028 | -0.0006 | 482624801 | 27.5989 | 965.376 | 8.3869 | 35.5107
2015-04-17 22:27 | 8.4967 | 8.3888 | 37.5926 | 976.04 | 966.614 | 35.512 | 27.6164 | 1144.479 | 0.0181 | 187.627 | 1.639 | 95.6582 | 98.73 | 27.18 | 0.028 | 0.006 | 482624802 | 27.5996 | 966.615 | 8.3888 | 35.512
2015-04-17 22:27 | 8.5018 | 8.3937 | 37.5995 | 977.143 | 967.704 | 35.5136 | 27.6169 | 1145.479 | 0.0213 | 187.672 | 1.6389 | 95.6582 | 77.54 | 27 | 0.028 | -0.0006 | 482624803 | 27.6001 | 967.704 | 8.3937 | 35.5137
2015-04-17 22:27 | 8.5086 | 8.4004 | 37.6091 | 978.013 | 968.564 | 35.5165 | 27.6181 | 1146.479 | 0.025 | 187.833 | 1.6388 | 95.6582 | 92.21 | 27 | 0.029 | 0.0063 | 482624804 | 27.6014 | 968.565 | 8.4003 | 35.5167
2015-04-17 22:27 | 8.5149 | 8.4065 | 37.6179 | 978.823 | 969.364 | 35.5189 | 27.6191 | 1147.479 | 0.0246 | 187.883 | 1.6388 | 95.6582 | 98.73 | 27 | 0.028 | 0.0046 | 482624805 | 27.6025 | 969.364 | 8.4065 | 35.5193
2015-04-17 22:27 | 8.5145 | 8.4059 | 37.6206 | 979.894 | 970.423 | 35.5218 | 27.6214 | 1148.479 | 0.0242 | 187.912 | 1.639 | 95.6582 | 78.22 | 27 | 0.028 | -0.0001 | 482624806 | 27.6047 | 970.423 | 8.406 | 35.5221
2015-04-17 22:27 | 8.4921 | 8.3836 | 37.5993 | 981.221 | 971.734 | 35.5217 | 27.6248 | 1149.479 | 0.0219 | 187.938 | 1.6388 | 95.6582 | 92.38 | 27 | 0.028 | -0.0006 | 482624807 | 27.6077 | 971.734 | 8.3836 | 35.5214
2015-04-17 22:27 | 8.4762 | 8.3676 | 37.583 | 982.664 | 973.16 | 35.5201 | 27.6261 | 1150.479 | 0.0218 | 188.167 | 1.6388 | 95.6582 | 23.06 | 27 | 0.029 | 0.005 | 482624808 | 27.6086 | 973.16 | 8.3676 | 35.5193
2015-04-17 22:27 | 8.4621 | 8.3535 | 37.5676 | 983.962 | 974.441 | 35.5175 | 27.6263 | 1151.479 | 0.0238 | 188.227 | 1.6388 | 95.6571 | 63.81 | 27 | 0.028 | 0.0112 | 482624809 | 27.6086 | 974.441 | 8.3535 | 35.5166
2015-04-17 22:27 | 8.4568 | 8.3481 | 37.563 | 985.016 | 975.483 | 35.5175 | 27.6271 | 1152.479 | 0.0196 | 188.695 | 1.6388 | 95.6582 | 76.67 | 27 | 0.028 | 0.006 | 482624810 | 27.6093 | 975.483 | 8.3481 | 35.5165
2015-04-17 22:27 | 8.4546 | 8.3458 | 37.5607 | 985.75 | 976.208 | 35.5169 | 27.627 | 1153.479 | 0.0219 | 189.136 | 1.6388 | 95.6582 | 91.92 | 27 | 0.028 | 0.0056 | 482624811 | 27.6093 | 976.209 | 8.3458 | 35.516
2015-04-17 22:27 | 8.4553 | 8.3465 | 37.562 | 986.344 | 976.796 | 35.5172 | 27.6271 | 1154.479 | 0.024 | 188.843 | 1.6388 | 95.6582 | 98.73 | 27 | 0.027 | 0.0121 | 482624812 | 27.6095 | 976.796 | 8.3465 | 35.5164
2015-04-17 22:27 | 8.4546 | 8.3456 | 37.5614 | 987.107 | 977.549 | 35.5168 | 27.6269 | 1155.479 | 0.0219 | 188.502 | 1.6391 | 95.6582 | 77 | 27 | 0.028 | 0.004 | 482624813 | 27.6094 | 977.549 | 8.3457 | 35.5161
2015-04-17 22:27 | 8.4488 | 8.3398 | 37.5552 | 987.998 | 978.429 | 35.5157 | 27.6269 | 1156.479 | 0.0187 | 188.627 | 1.6392 | 95.6582 | 91.99 | 27 | 0.028 | -0.0006 | 482624814 | 27.6094 | 978.429 | 8.3398 | 35.5149
2015-04-17 22:27 | 8.4459 | 8.3368 | 37.5524 | 988.876 | 979.297 | 35.5152 | 27.6271 | 1157.479 | 0.0184 | 188.556 | 1.6403 | 95.6582 | 98.73 | 27 | 0.028 | 0.0001 | 482624815 | 27.6095 | 979.297 | 8.3368 | 35.5145
2015-04-17 22:27 | 8.4445 | 8.3354 | 37.5518 | 989.718 | 980.129 | 35.5155 | 27.6275 | 1158.479 | 0.0212 | 188.559 | 1.6411 | 95.6582 | 76.83 | 27 | 0.027 | 0.007 | 482624816 | 27.6099 | 980.129 | 8.3354 | 35.5148
2015-04-17 22:27 | 8.4448 | 8.3355 | 37.5524 | 990.514 | 980.915 | 35.5154 | 27.6273 | 1159.479 | 0.0204 | 188.524 | 1.6412 | 95.6582 | 91.92 | 27 | 0.028 | 0.0122 | 482624817 | 27.6099 | 980.915 | 8.3355 | 35.5148
2015-04-17 22:27 | 8.4434 | 8.3341 | 37.5511 | 991.188 | 981.581 | 35.5151 | 27.6274 | 1160.479 | 0.0204 | 188.633 | 1.6412 | 95.6582 | 98.73 | 27 | 0.028 | -0.0005 | 482624818 | 27.6099 | 981.581 | 8.3341 | 35.5146
2015-04-17 22:27 | 8.4429 | 8.3336 | 37.5508 | 991.639 | 982.027 | 35.5149 | 27.6273 | 1161.479 | 0.0201 | 188.708 | 1.6413 | 95.6582 | 76.84 | 27 | 0.029 | 0.0061 | 482624819 | 27.6099 | 982.026 | 8.3335 | 35.5145
2015-04-17 22:27 | 8.4429 | 8.3335 | 37.5511 | 991.928 | 982.313 | 35.5151 | 27.6274 | 1162.479 | 0.0223 | 188.714 | 1.6413 | 95.6582 | 91.9 | 27 | 0.028 | -0.0006 | 482624820 | 27.6101 | 982.312 | 8.3335 | 35.5146
2015-04-17 22:27 | 8.4432 | 8.3337 | 37.5516 | 992.626 | 983.002 | 35.515 | 27.6273 | 1163.479 | 0.0228 | 188.771 | 1.6413 | 95.6582 | 98.73 | 27 | 0.028 | 0.0119 | 482624821 | 27.61 | 983.002 | 8.3337 | 35.5146
2015-04-17 22:27 | 8.4431 | 8.3335 | 37.5525 | 993.855 | 984.216 | 35.5153 | 27.6277 | 1164.479 | 0.0226 | 188.592 | 1.6412 | 95.6582 | 76.43 | 27 | 0.029 | 0.0017 | 482624822 | 27.6104 | 984.216 | 8.3334 | 35.5151
2015-04-17 22:27 | 8.4437 | 8.3338 | 37.5539 | 995.452 | 985.793 | 35.5155 | 27.6277 | 1165.479 | 0.0192 | 188.561 | 1.6413 | 95.6582 | 91.76 | 27 | 0.027 | 0.0012 | 482624823 | 27.6104 | 985.793 | 8.3339 | 35.5152
2015-04-17 22:27 | 8.4433 | 8.3333 | 37.5539 | 997.084 | 987.406 | 35.5151 | 27.6275 | 1166.479 | 0.0185 | 188.918 | 1.6413 | 95.6582 | 98.73 | 27.054 | 0.028 | 0.0069 | 482624824 | 27.6102 | 987.407 | 8.3333 | 35.5149
2015-04-17 22:27 | 8.441 | 8.3308 | 37.5519 | 998.493 | 988.798 | 35.5147 | 27.6276 | 1167.479 | 0.0203 | 188.924 | 1.6413 | 95.6582 | 42.85 | 27 | 0.028 | 0.0035 | 482624825 | 27.6102 | 988.798 | 8.3308 | 35.5144
2015-04-17 22:27 | 8.4343 | 8.324 | 37.5451 | 999.522 | 989.814 | 35.5139 | 27.6279 | 1168.479 | 0.0196 | 188.905 | 1.6413 | 95.6582 | 5.3 | 27 | 0.028 | 0.0064 | 482624826 | 27.6105 | 989.815 | 8.3241 | 35.5134
2015-04-17 22:27 | 8.4318 | 8.3216 | 37.5438 | 999.837 | 990.126 | 35.5149 | 27.6291 | 1169.479 | 0.0229 | 188.739 | 1.6409 | 95.6582 | 76.55 | 27 | 0.029 | 0.0045 | 482624827 | 27.6116 | 990.126 | 8.3216 | 35.5144
2015-04-17 22:27 | 8.4307 | 8.3204 | 37.5428 | 1000.317 | 990.6 | 35.5147 | 27.6291 | 1170.479 | 0.0178 | 188.712 | 1.6411 | 95.6582 | 91.86 | 27 | 0.028 | 0.004 | 482624828 | 27.6117 | 990.6 | 8.3204 | 35.5143
2015-04-17 22:27 | 8.4283 | 8.3178 | 37.5414 | 1001.453 | 991.722 | 35.5151 | 27.6299 | 1171.479 | 0.0198 | 188.839 | 1.641 | 95.6582 | 98.73 | 27 | 0.028 | 0.006 | 482624829 | 27.6124 | 991.722 | 8.3179 | 35.5147
2015-04-17 22:27 | 8.4267 | 8.3162 | 37.5407 | 1002.736 | 992.99 | 35.5154 | 27.6303 | 1172.479 | 0.0179 | 188.911 | 1.6412 | 95.6582 | 76.39 | 27 | 0.028 | -0.0006 | 482624830 | 27.6128 | 992.99 | 8.3162 | 35.5149
2015-04-17 22:27 | 8.4253 | 8.3146 | 37.5399 | 1003.786 | 994.027 | 35.5154 | 27.6307 | 1173.479 | 0.0213 | 188.678 | 1.6412 | 95.6582 | 91.68 | 27 | 0.028 | 0.0029 | 482624831 | 27.6131 | 994.027 | 8.3146 | 35.5151
2015-04-17 22:27 | 8.4246 | 8.3139 | 37.5395 | 1004.449 | 994.682 | 35.5153 | 27.6307 | 1174.479 | 0.0242 | 188.859 | 1.6409 | 95.6582 | 98.73 | 27 | 0.028 | 0.0127 | 482624832 | 27.6132 | 994.682 | 8.3139 | 35.515
2015-04-17 22:27 | 8.4255 | 8.3147 | 37.5405 | 1004.607 | 994.839 | 35.5154 | 27.6306 | 1175.479 | 0.023 | 188.793 | 1.6409 | 95.6582 | 75.7 | 27 | 0.03 | 0.0078 | 482624833 | 27.6131 | 994.839 | 8.3147 | 35.5151
2015-04-17 22:27 | 8.4245 | 8.3137 | 37.5397 | 1004.95 | 995.177 | 35.5153 | 27.6307 | 1176.479 | 0.0194 | 188.534 | 1.641 | 95.6582 | 91.48 | 27 | 0.029 | -0.0006 | 482624834 | 27.6132 | 995.177 | 8.3137 | 35.515
2015-04-17 22:27 | 8.4226 | 8.3118 | 37.5387 | 1005.728 | 995.946 | 35.5158 | 27.6313 | 1177.479 | 0.0216 | 188.581 | 1.6408 | 95.6582 | 98.73 | 27 | 0.029 | -0.0006 | 482624835 | 27.6139 | 995.946 | 8.3118 | 35.5155
2015-04-17 22:27 | 8.4206 | 8.3097 | 37.5377 | 1006.729 | 996.934 | 35.5163 | 27.6321 | 1178.479 | 0.0204 | 189.063 | 1.6405 | 95.6582 | 76.26 | 27 | 0.028 | 0.0103 | 482624836 | 27.6146 | 996.934 | 8.3097 | 35.516
2015-04-17 22:27 | 8.4171 | 8.306 | 37.5356 | 1007.924 | 998.115 | 35.5171 | 27.6333 | 1179.479 | 0.0182 | 189.134 | 1.6407 | 95.6582 | 91.6 | 27 | 0.028 | -0.0004 | 482624837 | 27.6157 | 998.115 | 8.306 | 35.5167
2015-04-17 22:27 | 8.4095 | 8.2983 | 37.5288 | 1009.324 | 999.498 | 35.5171 | 27.6345 | 1180.479 | 0.0192 | 189.275 | 1.6401 | 95.6561 | 98.74 | 27 | 0.029 | -0.0006 | 482624838 | 27.6168 | 999.498 | 8.2983 | 35.5166
2015-04-17 22:27 | 8.4007 | 8.2894 | 37.523 | 1010.754 | 1000.911 | 35.5193 | 27.6375 | 1181.479 | 0.0219 | 189.625 | 1.6397 | 95.6581 | 43.06 | 27 | 0.029 | -0.0006 | 482624839 | 27.6197 | 1000.911 | 8.2894 | 35.5186
2015-04-17 22:27 | 8.396 | 8.2846 | 37.5194 | 1011.965 | 1002.107 | 35.5195 | 27.6385 | 1182.479 | 0.0194 | 189.063 | 1.6394 | 95.6582 | 27.02 | 27 | 0.028 | -0.0006 | 482624840 | 27.6206 | 1002.107 | 8.2846 | 35.5188
2015-04-17 22:27 | 8.3932 | 8.2817 | 37.5174 | 1012.902 | 1003.033 | 35.5199 | 27.6393 | 1183.479 | 0.0198 | 189.099 | 1.6398 | 95.6582 | 91.45 | 27 | 0.029 | 0.0096 | 482624841 | 27.6214 | 1003.033 | 8.2817 | 35.5192
2015-04-17 22:27 | 8.3916 | 8.28 | 37.5164 | 1013.652 | 1003.773 | 35.52 | 27.6396 | 1184.479 | 0.019 | 189.374 | 1.6397 | 95.6582 | 98.73 | 27 | 0.027 | 0.0119 | 482624842 | 27.6218 | 1003.773 | 8.28 | 35.5194
2015-04-17 22:27 | 8.3893 | 8.2777 | 37.5143 | 1014.402 | 1004.515 | 35.5197 | 27.6397 | 1185.479 | 0.0194 | 189.381 | 1.6403 | 95.6582 | 75.54 | 27 | 0.028 | 0.0038 | 482624843 | 27.6219 | 1004.514 | 8.2777 | 35.519
2015-04-17 22:27 | 8.3866 | 8.2749 | 37.5123 | 1015.285 | 1005.387 | 35.5199 | 27.6403 | 1186.479 | 0.0187 | 189.693 | 1.6406 | 95.6582 | 91.34 | 27 | 0.029 | -0.0006 | 482624844 | 27.6225 | 1005.387 | 8.2749 | 35.5193
2015-04-17 22:27 | 8.3803 | 8.2685 | 37.5061 | 1016.271 | 1006.361 | 35.5193 | 27.6408 | 1187.479 | 0.0235 | 189.926 | 1.64 | 95.6582 | 98.73 | 27 | 0.028 | -0.0006 | 482624845 | 27.6229 | 1006.361 | 8.2685 | 35.5186
2015-04-17 22:27 | 8.371 | 8.2592 | 37.4975 | 1017.324 | 1007.401 | 35.5192 | 27.6422 | 1188.479 | 0.0242 | 190.035 | 1.6403 | 95.6582 | 75.15 | 27 | 0.029 | 0.004 | 482624846 | 27.6241 | 1007.401 | 8.2592 | 35.5183
2015-04-17 22:27 | 8.3551 | 8.2432 | 37.4825 | 1018.275 | 1008.341 | 35.519 | 27.6445 | 1189.479 | 0.0226 | 189.818 | 1.64 | 95.6582 | 91.21 | 27 | 0.028 | 0.0122 | 482624847 | 27.6263 | 1008.34 | 8.2432 | 35.5179
2015-04-17 22:27 | 8.3534 | 8.2415 | 37.4815 | 1019.014 | 1009.071 | 35.5192 | 27.6449 | 1190.479 | 0.0229 | 189.738 | 1.6401 | 95.6582 | 98.73 | 27 | 0.028 | 0.01 | 482624848 | 27.6267 | 1009.071 | 8.2415 | 35.5181
2015-04-17 22:27 | 8.3537 | 8.2417 | 37.4818 | 1019.343 | 1009.395 | 35.5189 | 27.6446 | 1191.479 | 0.0232 | 189.76 | 1.6408 | 95.6582 | 75.18 | 27 | 0.029 | 0.0014 | 482624849 | 27.6266 | 1009.395 | 8.2417 | 35.518
2015-04-17 22:27 | 8.3535 | 8.2415 | 37.4819 | 1019.418 | 1009.469 | 35.5192 | 27.6449 | 1192.479 | 0.023 | 189.768 | 1.6409 | 95.6582 | 91.19 | 27 | 0.03 | 0.0085 | 482624850 | 27.6269 | 1009.469 | 8.2415 | 35.5184
2015-04-17 22:27 | 8.3517 | 8.2396 | 37.4801 | 1020.066 | 1010.11 | 35.5187 | 27.6448 | 1193.479 | 0.0176 | 190.022 | 1.6414 | 95.6582 | 98.73 | 27 | 0.029 | 0.0003 | 482624851 | 27.6269 | 1010.11 | 8.2396 | 35.518
2015-04-17 22:28 | 8.3446 | 8.2325 | 37.4753 | 1021.238 | 1011.268 | 35.5202 | 27.6471 | 1194.479 | 0.02 | 190.071 | 1.6414 | 95.6582 | 74.76 | 27 | 0.029 | 0.0106 | 482624852 | 27.6291 | 1011.268 | 8.2324 | 35.5194
2015-04-17 22:28 | 8.3459 | 8.2336 | 37.4787 | 1022.593 | 1012.606 | 35.5218 | 27.6481 | 1195.479 | 0.021 | 189.655 | 1.6415 | 95.6582 | 91.05 | 27 | 0.03 | 0.0019 | 482624853 | 27.6302 | 1012.606 | 8.2336 | 35.521
2015-04-17 22:28 | 8.3476 | 8.2352 | 37.4817 | 1023.786 | 1013.785 | 35.5226 | 27.6485 | 1196.479 | 0.0231 | 189.777 | 1.6415 | 95.6582 | 98.74 | 27 | 0.029 | 0.0106 | 482624854 | 27.6307 | 1013.785 | 8.2352 | 35.522
2015-04-17 22:28 | 8.3508 | 8.2383 | 37.4861 | 1024.751 | 1014.737 | 35.5234 | 27.6487 | 1197.479 | 0.0218 | 189.952 | 1.6415 | 95.6582 | 74.64 | 27 | 0.027 | 0.0114 | 482624855 | 27.631 | 1014.737 | 8.2382 | 35.523
2015-04-17 22:28 | 8.3512 | 8.2385 | 37.4873 | 1025.656 | 1015.632 | 35.5238 | 27.649 | 1198.479 | 0.0219 | 189.86 | 1.642 | 95.6582 | 90.98 | 27 | 0.027 | 0.0015 | 482624856 | 27.6313 | 1015.632 | 8.2385 | 35.5235
2015-04-17 22:28 | 8.3516 | 8.2388 | 37.4887 | 1026.793 | 1016.754 | 35.5243 | 27.6493 | 1199.479 | 0.0208 | 189.928 | 1.6418 | 95.6582 | 82.35 | 27 | 0.029 | 0.0006 | 482624857 | 27.6317 | 1016.754 | 8.2388 | 35.524
2015-04-17 22:28 | 8.3518 | 8.2388 | 37.4898 | 1028.09 | 1018.036 | 35.5247 | 27.6496 | 1200.479 | 0.0218 | 190.022 | 1.6415 | 95.6582 | 25.91 | 27 | 0.029 | 0.0001 | 482624858 | 27.6319 | 1018.036 | 8.2388 | 35.5244
2015-04-17 22:28 | 8.3553 | 8.2421 | 37.495 | 1029.368 | 1019.298 | 35.526 | 27.6501 | 1201.479 | 0.0242 | 189.867 | 1.6416 | 95.6582 | 90.96 | 27 | 0.028 | -0.0006 | 482624859 | 27.6325 | 1019.298 | 8.2421 | 35.5258
2015-04-17 22:28 | 8.3577 | 8.2444 | 37.4988 | 1030.454 | 1020.371 | 35.527 | 27.6506 | 1202.479 | 0.0233 | 190.215 | 1.6417 | 95.6582 | 98.73 | 27 | 0.028 | -0.0002 | 482624860 | 27.633 | 1020.371 | 8.2444 | 35.527
2015-04-17 22:28 | 8.3599 | 8.2465 | 37.5017 | 1031.278 | 1021.185 | 35.5275 | 27.6506 | 1203.479 | 0.0221 | 189.84 | 1.6415 | 95.6582 | 74.36 | 27 | 0.029 | 0.0058 | 482624861 | 27.6331 | 1021.185 | 8.2465 | 35.5275
2015-04-17 22:28 | 8.3627 | 8.2492 | 37.5055 | 1031.764 | 1021.665 | 35.5283 | 27.6509 | 1204.479 | 0.022 | 189.874 | 1.6417 | 95.6582 | 90.85 | 27 | 0.029 | 0.0055 | 482624862 | 27.6334 | 1021.665 | 8.2492 | 35.5284
2015-04-17 22:28 | 8.3676 | 8.254 | 37.5133 | 1032.21 | 1022.105 | 35.5314 | 27.6526 | 1205.479 | 0.0228 | 189.502 | 1.6417 | 95.6475 | 98.73 | 27 | 0.028 | -0.0002 | 482624863 | 27.6352 | 1022.105 | 8.254 | 35.5317
2015-04-17 22:28 | 8.3814 | 8.2676 | 37.5304 | 1033.002 | 1022.887 | 35.535 | 27.6533 | 1206.479 | 0.0199 | 189.921 | 1.6419 | 95.6582 | 73.65 | 27 | 0.03 | 0.0002 | 482624864 | 27.6361 | 1022.888 | 8.2676 | 35.5356
2015-04-17 22:28 | 8.3937 | 8.2797 | 37.5474 | 1034.028 | 1023.901 | 35.5398 | 27.6552 | 1207.479 | 0.0196 | 190.061 | 1.6421 | 95.6582 | 54.81 | 27 | 0.029 | -0.0002 | 482624865 | 27.6382 | 1023.901 | 8.2797 | 35.5407
2015-04-17 22:28 | 8.3952 | 8.2811 | 37.5502 | 1035.141 | 1025.001 | 35.541 | 27.6559 | 1208.479 | 0.0227 | 190.198 | 1.6422 | 95.6582 | 4.85 | 27 | 0.028 | 0.0002 | 482624866 | 27.6388 | 1025.001 | 8.2811 | 35.5417
2015-04-17 22:28 | 8.3924 | 8.2781 | 37.5485 | 1036.136 | 1025.983 | 35.5416 | 27.6569 | 1209.479 | 0.0221 | 190.336 | 1.6417 | 95.6582 | 73.29 | 27 | 0.029 | -0.0006 | 482624867 | 27.6396 | 1025.984 | 8.2781 | 35.5422
2015-04-17 22:28 | 8.3863 | 8.272 | 37.5432 | 1036.907 | 1026.745 | 35.5421 | 27.6581 | 1210.479 | 0.0216 | 190.391 | 1.6415 | 95.6582 | 90.62 | 27 | 0.028 | 0.0002 | 482624868 | 27.6407 | 1026.745 | 8.272 | 35.5424
2015-04-17 22:28 | 8.3749 | 8.2606 | 37.5328 | 1037.526 | 1027.356 | 35.5425 | 27.6603 | 1211.479 | 0.0184 | 190.686 | 1.6415 | 95.6582 | 98.73 | 27 | 0.029 | -0.0004 | 482624869 | 27.6426 | 1027.356 | 8.2606 | 35.5425
2015-04-17 22:28 | 8.3561 | 8.2419 | 37.5133 | 1038.29 | 1028.111 | 35.5409 | 27.6619 | 1212.479 | 0.0175 | 190.916 | 1.6415 | 95.6582 | 74.38 | 27 | 0.028 | 0.0107 | 482624870 | 27.6438 | 1028.111 | 8.2419 | 35.5404
2015-04-17 22:28 | 8.332 | 8.2178 | 37.4876 | 1039.233 | 1029.042 | 35.5379 | 27.6633 | 1213.479 | 0.0175 | 191.086 | 1.6415 | 95.6582 | 90.78 | 27 | 0.028 | -0.0004 | 482624871 | 27.6448 | 1029.043 | 8.2178 | 35.5368
2015-04-17 22:28 | 8.3073 | 8.1932 | 37.4641 | 1040.241 | 1030.038 | 35.5378 | 27.6669 | 1214.479 | 0.017 | 191.917 | 1.6415 | 95.6582 | 98.73 | 27 | 0.028 | 0.0101 | 482624872 | 27.648 | 1030.038 | 8.1932 | 35.5361
2015-04-17 22:28 | 8.2872 | 8.1731 | 37.4439 | 1041.281 | 1031.066 | 35.5364 | 27.6689 | 1215.479 | 0.0163 | 192.402 | 1.6414 | 95.6582 | 73.44 | 27 | 0.028 | 0.0009 | 482624873 | 27.6498 | 1031.066 | 8.1732 | 35.5344
2015-04-17 22:28 | 8.2454 | 8.1315 | 37.398 | 1042.421 | 1032.192 | 35.53 | 27.6703 | 1216.479 | 0.0185 | 191.913 | 1.6415 | 95.6582 | 90.47 | 27 | 0.028 | -0.0006 | 482624874 | 27.6505 | 1032.191 | 8.1315 | 35.5271
2015-04-17 22:28 | 8.2116 | 8.0979 | 37.3643 | 1043.665 | 1033.42 | 35.5279 | 27.6738 | 1217.479 | 0.0192 | 192.721 | 1.6416 | 95.6582 | 98.73 | 27 | 0.027 | 0.0075 | 482624875 | 27.6537 | 1033.42 | 8.0979 | 35.5245
2015-04-17 22:28 | 8.1977 | 8.084 | 37.3488 | 1044.761 | 1034.503 | 35.5249 | 27.6735 | 1218.479 | 0.0217 | 193.341 | 1.6419 | 95.6582 | 74.05 | 27 | 0.028 | 0.0037 | 482624876 | 27.6535 | 1034.503 | 8.084 | 35.5215
2015-04-17 22:28 | 8.1855 | 8.0718 | 37.3363 | 1045.483 | 1035.215 | 35.5234 | 27.6742 | 1219.479 | 0.021 | 192.7 | 1.643 | 95.6582 | 90.63 | 27 | 0.028 | 0.0003 | 482624877 | 27.6542 | 1035.216 | 8.0718 | 35.5201
2015-04-17 22:28 | 8.1822 | 8.0684 | 37.3334 | 1045.803 | 1035.532 | 35.5231 | 27.6745 | 1220.479 | 0.0206 | 192.46 | 1.6439 | 95.6582 | 98.72 | 27 | 0.027 | 0.0058 | 482624878 | 27.6548 | 1035.532 | 8.0684 | 35.5202
2015-04-17 22:28 | 8.1724 | 8.0586 | 37.3212 | 1046.536 | 1036.257 | 35.5195 | 27.6732 | 1221.479 | 0.0211 | 192.622 | 1.6441 | 95.6582 | 73.72 | 27 | 0.028 | 0.0055 | 482624879 | 27.6536 | 1036.256 | 8.0586 | 35.5167
2015-04-17 22:28 | 8.1341 | 8.0205 | 37.2786 | 1047.678 | 1037.384 | 35.5128 | 27.6737 | 1222.479 | 0.0211 | 193.271 | 1.6457 | 95.6582 | 90.5 | 27 | 0.029 | 0.0008 | 482624880 | 27.6537 | 1037.384 | 8.0205 | 35.5094
2015-04-17 22:28 | 8.112 | 7.9984 | 37.2598 | 1048.814 | 1038.506 | 35.5145 | 27.6784 | 1223.479 | 0.0213 | 194 | 1.6464 | 95.6582 | 98.73 | 27 | 0.029 | 0.0017 | 482624881 | 27.6583 | 1038.506 | 7.9984 | 35.5109
2015-04-17 22:28 | 8.0985 | 7.9849 | 37.2496 | 1049.754 | 1039.435 | 35.5167 | 27.6821 | 1224.479 | 0.0184 | 193.389 | 1.6465 | 95.6582 | 73.28 | 27 | 0.028 | -0.0005 | 482624882 | 27.6621 | 1039.435 | 7.9849 | 35.5132
2015-04-17 22:28 | 8.0989 | 7.9852 | 37.253 | 1050.557 | 1040.227 | 35.5192 | 27.684 | 1225.479 | 0.0165 | 193.56 | 1.6465 | 95.6571 | 90.34 | 27 | 0.028 | 0.0039 | 482624883 | 27.6644 | 1040.227 | 7.9852 | 35.5161
2015-04-17 22:28 | 8.0997 | 7.9859 | 37.2561 | 1051.438 | 1041.098 | 35.5207 | 27.6852 | 1226.479 | 0.0167 | 194.055 | 1.6469 | 95.6571 | 98.72 | 27 | 0.028 | 0.0101 | 482624884 | 27.6658 | 1041.098 | 7.9859 | 35.5181
2015-04-17 22:28 | 8.097 | 7.9831 | 37.2549 | 1052.323 | 1041.971 | 35.5215 | 27.6862 | 1227.479 | 0.0202 | 194.135 | 1.648 | 95.6582 | 73.15 | 27 | 0.026 | 0.001 | 482624885 | 27.6671 | 1041.971 | 7.9831 | 35.5192
2015-04-17 22:28 | 8.0942 | 7.9803 | 37.2529 | 1053.042 | 1042.681 | 35.5216 | 27.6867 | 1228.479 | 0.0212 | 193.859 | 1.649 | 95.6582 | 90.29 | 27 | 0.028 | 0.003 | 482624886 | 27.6678 | 1042.681 | 7.9803 | 35.5195
2015-04-17 22:28 | 8.0916 | 7.9776 | 37.2504 | 1053.721 | 1043.353 | 35.5211 | 27.6867 | 1229.479 | 0.0214 | 193.591 | 1.6493 | 95.6582 | 98.72 | 27 | 0.029 | 0.0027 | 482624887 | 27.6679 | 1043.353 | 7.9776 | 35.5192
2015-04-17 22:28 | 8.0852 | 7.9712 | 37.2446 | 1054.578 | 1044.199 | 35.5208 | 27.6875 | 1230.479 | 0.0222 | 193.87 | 1.6499 | 95.6582 | 73.18 | 27 | 0.027 | -0.0006 | 482624888 | 27.6687 | 1044.199 | 7.9711 | 35.519
2015-04-17 22:28 | 8.0826 | 7.9685 | 37.2421 | 1055.521 | 1045.13 | 35.5202 | 27.6874 | 1231.479 | 0.0184 | 193.95 | 1.6508 | 95.6582 | 90.27 | 27 | 0.028 | 0.0027 | 482624889 | 27.6687 | 1045.13 | 7.9685 | 35.5185
2015-04-17 22:28 | 8.0693 | 7.9552 | 37.2275 | 1056.441 | 1046.039 | 35.5176 | 27.6874 | 1232.479 | 0.0199 | 194.018 | 1.6514 | 95.6582 | 98.72 | 27 | 0.028 | -0.0006 | 482624890 | 27.6687 | 1046.039 | 7.9552 | 35.5158
2015-04-17 22:28 | 8.056 | 7.9419 | 37.2141 | 1057.245 | 1046.833 | 35.5165 | 27.6885 | 1233.479 | 0.0208 | 194.064 | 1.6513 | 95.6582 | 72.92 | 27 | 0.028 | 0.0013 | 482624891 | 27.6697 | 1046.833 | 7.9419 | 35.5146
2015-04-17 22:28 | 8.0498 | 7.9356 | 37.2085 | 1058.064 | 1047.641 | 35.5164 | 27.6894 | 1234.479 | 0.021 | 194.114 | 1.6514 | 95.6582 | 90.15 | 27 | 0.027 | 0.0028 | 482624892 | 27.6706 | 1047.641 | 7.9356 | 35.5145
2015-04-17 22:28 | 8.0338 | 7.9196 | 37.1923 | 1059.04 | 1048.606 | 35.5149 | 27.6906 | 1235.479 | 0.0249 | 194.149 | 1.6514 | 95.6582 | 98.72 | 27 | 0.029 | 0.0002 | 482624893 | 27.6717 | 1048.606 | 7.9197 | 35.5129
2015-04-17 22:28 | 8.0197 | 7.9056 | 37.1787 | 1060.173 | 1049.724 | 35.5141 | 27.6921 | 1236.479 | 0.0221 | 194.262 | 1.6515 | 95.6582 | 73.12 | 27 | 0.027 | 0.0011 | 482624894 | 27.6732 | 1049.725 | 7.9056 | 35.5119
2015-04-17 22:28 | 8.0134 | 7.8991 | 37.1729 | 1061.419 | 1050.956 | 35.5137 | 27.6927 | 1237.479 | 0.021 | 194.893 | 1.6515 | 95.6582 | 90.19 | 27 | 0.028 | 0.0043 | 482624895 | 27.6738 | 1050.956 | 7.8991 | 35.5116
2015-04-17 22:28 | 8.0012 | 7.8869 | 37.1608 | 1062.664 | 1052.185 | 35.5123 | 27.6935 | 1238.479 | 0.0223 | 195.359 | 1.6515 | 95.6582 | 98.72 | 27 | 0.028 | 0.0024 | 482624896 | 27.6746 | 1052.185 | 7.8869 | 35.5102
2015-04-17 22:28 | 7.9963 | 7.8819 | 37.1565 | 1063.739 | 1053.246 | 35.5122 | 27.6941 | 1239.479 | 0.0246 | 195.27 | 1.6515 | 95.6582 | 72.5 | 27 | 0.028 | 0.0021 | 482624897 | 27.6754 | 1053.246 | 7.8819 | 35.5102
2015-04-17 22:28 | 7.9937 | 7.8792 | 37.1544 | 1064.624 | 1054.12 | 35.5119 | 27.6944 | 1240.479 | 0.0235 | 194.79 | 1.6515 | 95.6582 | 89.97 | 27 | 0.029 | 0.0059 | 482624898 | 27.6757 | 1054.12 | 7.8792 | 35.5101
2015-04-17 22:28 | 7.9916 | 7.8771 | 37.1531 | 1065.394 | 1054.881 | 35.512 | 27.6948 | 1241.479 | 0.0232 | 194.741 | 1.6517 | 95.6582 | 98.72 | 27 | 0.029 | 0.0114 | 482624899 | 27.6762 | 1054.881 | 7.8771 | 35.5105
2015-04-17 22:28 | 7.9911 | 7.8764 | 37.1532 | 1066.245 | 1055.722 | 35.5121 | 27.6949 | 1242.479 | 0.0219 | 194.856 | 1.6526 | 95.6582 | 72.11 | 27 | 0.028 | 0.0111 | 482624900 | 27.6765 | 1055.722 | 7.8764 | 35.5107
2015-04-17 22:28 | 7.9913 | 7.8766 | 37.1535 | 1067.103 | 1056.569 | 35.5116 | 27.6945 | 1243.479 | 0.0208 | 195.044 | 1.6536 | 95.6582 | 89.83 | 27 | 0.028 | 0.0104 | 482624901 | 27.6762 | 1056.569 | 7.8766 | 35.5104
2015-04-17 22:28 | 7.99 | 7.8753 | 37.1529 | 1067.778 | 1057.235 | 35.5118 | 27.6949 | 1244.479 | 0.0223 | 195.13 | 1.654 | 95.6582 | 98.72 | 27 | 0.029 | 0.0021 | 482624902 | 27.6767 | 1057.235 | 7.8753 | 35.5108
2015-04-17 22:28 | 7.9902 | 7.8754 | 37.1523 | 1068.123 | 1057.577 | 35.5108 | 27.694 | 1245.479 | 0.0213 | 195.115 | 1.654 | 95.6582 | 72.29 | 27 | 0.028 | -0.0006 | 482624903 | 27.6759 | 1057.577 | 7.8754 | 35.5098
2015-04-17 22:28 | 7.9891 | 7.8743 | 37.1522 | 1068.366 | 1057.816 | 35.5114 | 27.6947 | 1246.479 | 0.022 | 195.159 | 1.6541 | 95.6582 | 89.85 | 27 | 0.028 | 0.0026 | 482624904 | 27.6767 | 1057.816 | 7.8743 | 35.5106
2015-04-17 22:28 | 7.9824 | 7.8675 | 37.1441 | 1069.091 | 1058.532 | 35.5093 | 27.6941 | 1247.479 | 0.0249 | 195.283 | 1.6541 | 95.6582 | 98.72 | 27 | 0.03 | 0.0014 | 482624905 | 27.676 | 1058.532 | 7.8675 | 35.5084
2015-04-17 22:28 | 7.9518 | 7.8371 | 37.1092 | 1070.203 | 1059.631 | 35.503 | 27.6936 | 1248.479 | 0.022 | 195.408 | 1.6542 | 95.6582 | 72.27 | 27 | 0.028 | -0.0006 | 482624906 | 27.6751 | 1059.631 | 7.8371 | 35.5014
2015-04-17 22:28 | 7.9328 | 7.818 | 37.0906 | 1071.394 | 1060.807 | 35.502 | 27.6957 | 1249.479 | 0.0228 | 195.464 | 1.6542 | 95.6582 | 89.81 | 27 | 0.027 | 0.0091 | 482624907 | 27.6769 | 1060.807 | 7.8181 | 35.5
2015-04-17 22:28 | 7.9114 | 7.7967 | 37.0666 | 1072.431 | 1061.831 | 35.4977 | 27.6955 | 1250.479 | 0.0214 | 195.502 | 1.6541 | 95.6582 | 98.72 | 27 | 0.028 | 0.0108 | 482624908 | 27.6765 | 1061.831 | 7.7967 | 35.4954
2015-04-17 22:28 | 7.9045 | 7.7898 | 37.0607 | 1073.459 | 1062.846 | 35.4977 | 27.6966 | 1251.479 | 0.0196 | 195.414 | 1.654 | 95.6582 | 72.05 | 27 | 0.029 | 0.0024 | 482624909 | 27.6777 | 1062.847 | 7.7898 | 35.4955
2015-04-17 22:28 | 7.8982 | 7.7834 | 37.0536 | 1074.638 | 1064.011 | 35.4958 | 27.6961 | 1252.479 | 0.023 | 195.541 | 1.654 | 95.6582 | 89.72 | 27 | 0.029 | 0.0002 | 482624910 | 27.6773 | 1064.011 | 7.7833 | 35.4938
2015-04-17 22:28 | 7.8848 | 7.7699 | 37.0407 | 1075.854 | 1065.211 | 35.4951 | 27.6975 | 1253.479 | 0.0204 | 195.985 | 1.654 | 95.6582 | 98.72 | 27 | 0.029 | 0.0067 | 482624911 | 27.6785 | 1065.211 | 7.7699 | 35.4929
2015-04-17 22:29 | 7.8792 | 7.7642 | 37.0364 | 1077.042 | 1066.385 | 35.4955 | 27.6986 | 1254.479 | 0.0203 | 195.989 | 1.654 | 95.6582 | 71.55 | 27 | 0.029 | 0.0165 | 482624912 | 27.6798 | 1066.385 | 7.7642 | 35.4935
2015-04-17 22:29 | 7.8768 | 7.7617 | 37.0373 | 1078.222 | 1067.55 | 35.4981 | 27.7011 | 1255.479 | 0.0205 | 196.079 | 1.654 | 95.6582 | 89.55 | 27 | 0.028 | 0.0173 | 482624913 | 27.6824 | 1067.55 | 7.7617 | 35.4963
2015-04-17 22:29 | 7.8689 | 7.7538 | 37.0306 | 1079.273 | 1068.588 | 35.4983 | 27.7024 | 1256.479 | 0.0193 | 196.713 | 1.6538 | 95.6582 | 98.72 | 27 | 0.029 | 0.0123 | 482624914 | 27.6838 | 1068.588 | 7.7538 | 35.4965
2015-04-17 22:29 | 7.842 | 7.727 | 37.0047 | 1080.165 | 1069.469 | 35.4977 | 27.7059 | 1257.479 | 0.0194 | 197.282 | 1.6537 | 95.6582 | 71.41 | 27 | 0.029 | 0.0089 | 482624915 | 27.6869 | 1069.469 | 7.727 | 35.4954
2015-04-17 22:29 | 7.827 | 7.7121 | 36.9887 | 1080.968 | 1070.262 | 35.4954 | 27.7063 | 1258.479 | 0.021 | 197.171 | 1.6541 | 95.6582 | 89.46 | 27 | 0.028 | 0.0046 | 482624916 | 27.6873 | 1070.262 | 7.7121 | 35.493
2015-04-17 22:29 | 7.8093 | 7.6944 | 36.9704 | 1081.752 | 1071.036 | 35.4935 | 27.7074 | 1259.479 | 0.0215 | 197.523 | 1.6541 | 95.6582 | 98.72 | 27 | 0.028 | 0.0111 | 482624917 | 27.6883 | 1071.036 | 7.6944 | 35.4909
2015-04-17 22:29 | 7.8053 | 7.6904 | 36.9668 | 1082.353 | 1071.63 | 35.4931 | 27.7077 | 1260.479 | 0.0236 | 197.309 | 1.6544 | 95.6582 | 71.42 | 27 | 0.028 | 0.0009 | 482624918 | 27.6888 | 1071.63 | 7.6903 | 35.4907
2015-04-17 22:29 | 7.8114 | 7.6963 | 36.9733 | 1082.391 | 1071.667 | 35.4935 | 27.7071 | 1261.479 | 0.0233 | 197.353 | 1.6554 | 95.6582 | 89.44 | 27 | 0.028 | 0.0031 | 482624919 | 27.6885 | 1071.667 | 7.6964 | 35.4916
2015-04-17 22:29 | 7.8142 | 7.6992 | 36.9789 | 1082.266 | 1071.544 | 35.4963 | 27.7089 | 1262.479 | 0.0212 | 197.241 | 1.6565 | 95.6582 | 98.72 | 27 | 0.028 | 0.0111 | 482624920 | 27.6906 | 1071.544 | 7.6992 | 35.4948
2015-04-17 22:29 | 7.8163 | 7.7012 | 36.9763 | 1082.65 | 1071.923 | 35.491 | 27.7045 | 1263.479 | 0.0218 | 196.928 | 1.6572 | 95.6582 | 70.96 | 27 | 0.029 | 0.0042 | 482624921 | 27.6864 | 1071.923 | 7.7012 | 35.4898
2015-04-17 22:29 | 7.8066 | 7.6915 | 36.9694 | 1083.589 | 1072.851 | 35.4931 | 27.7075 | 1264.479 | 0.0187 | 196.819 | 1.6582 | 95.6582 | 89.27 | 27 | 0.029 | -0.0006 | 482624922 | 27.6893 | 1072.85 | 7.6915 | 35.4917
2015-04-17 22:29 | 7.8049 | 7.6896 | 36.9688 | 1084.804 | 1074.05 | 35.4934 | 27.7081 | 1265.479 | 0.0166 | 197.217 | 1.6586 | 95.6582 | 98.72 | 27 | 0.029 | 0.0101 | 482624923 | 27.69 | 1074.05 | 7.6896 | 35.4922
2015-04-17 22:29 | 7.7662 | 7.6511 | 36.9207 | 1086.161 | 1075.39 | 35.4812 | 27.7042 | 1266.479 | 0.0166 | 197.526 | 1.6589 | 95.6582 | 70.21 | 27 | 0.029 | 0.007 | 482624924 | 27.6854 | 1075.39 | 7.6511 | 35.479
2015-04-17 22:29 | 7.7407 | 7.6257 | 36.8965 | 1087.619 | 1076.83 | 35.4806 | 27.7074 | 1267.479 | 0.0168 | 197.539 | 1.6586 | 95.6582 | 89.02 | 27 | 0.028 | 0.0031 | 482624925 | 27.6884 | 1076.83 | 7.6257 | 35.478
2015-04-17 22:29 | 7.745 | 7.6298 | 36.9033 | 1089.085 | 1078.278 | 35.4824 | 27.7082 | 1268.479 | 0.0202 | 197.5 | 1.6582 | 95.6582 | 98.72 | 27 | 0.029 | 0.001 | 482624926 | 27.6895 | 1078.278 | 7.6298 | 35.4803
2015-04-17 22:29 | 7.7667 | 7.651 | 36.9305 | 1090.401 | 1079.577 | 35.4883 | 27.7098 | 1269.479 | 0.0172 | 197.512 | 1.6582 | 95.6582 | 70.77 | 27 | 0.029 | 0.0071 | 482624927 | 27.6916 | 1079.577 | 7.6511 | 35.487
2015-04-17 22:29 | 7.7792 | 7.6634 | 36.9448 | 1091.567 | 1080.729 | 35.49 | 27.7093 | 1270.479 | 0.0168 | 197.39 | 1.6586 | 95.6582 | 89.14 | 27 | 0.029 | 0.0115 | 482624928 | 27.6915 | 1080.729 | 7.6634 | 35.4893
2015-04-17 22:29 | 7.7754 | 7.6595 | 36.9408 | 1092.578 | 1081.727 | 35.489 | 27.7091 | 1271.479 | 0.0188 | 197.655 | 1.6587 | 95.6582 | 98.72 | 27 | 0.028 | 0.0067 | 482624929 | 27.6913 | 1081.727 | 7.6595 | 35.4883
2015-04-17 22:29 | 7.765 | 7.6491 | 36.9273 | 1093.619 | 1082.754 | 35.4848 | 27.7073 | 1272.479 | 0.0186 | 197.671 | 1.659 | 95.6582 | 70.84 | 27 | 0.029 | 0.0029 | 482624930 | 27.6893 | 1082.754 | 7.6491 | 35.4838
2015-04-17 22:29 | 7.7334 | 7.6176 | 36.8927 | 1094.739 | 1083.861 | 35.4796 | 27.7079 | 1273.479 | 0.0221 | 197.661 | 1.6589 | 95.6582 | 89.13 | 27 | 0.028 | -0.0006 | 482624931 | 27.6894 | 1083.861 | 7.6176 | 35.478
2015-04-17 22:29 | 7.7248 | 7.6089 | 36.8854 | 1095.688 | 1084.798 | 35.4801 | 27.7095 | 1274.479 | 0.0221 | 197.694 | 1.6588 | 95.6582 | 98.72 | 27 | 0.028 | 0.0001 | 482624932 | 27.691 | 1084.798 | 7.6089 | 35.4784
2015-04-17 22:29 | 7.7246 | 7.6087 | 36.8861 | 1096.388 | 1085.489 | 35.4805 | 27.7099 | 1275.479 | 0.0225 | 197.633 | 1.6589 | 95.6582 | 70.37 | 27 | 0.028 | 0.0036 | 482624933 | 27.6916 | 1085.489 | 7.6087 | 35.479
2015-04-17 22:29 | 7.7245 | 7.6086 | 36.8862 | 1096.735 | 1085.831 | 35.4804 | 27.7098 | 1276.479 | 0.0217 | 197.683 | 1.6588 | 95.6582 | 88.96 | 27 | 0.029 | -0.0006 | 482624934 | 27.6917 | 1085.832 | 7.6086 | 35.4791
2015-04-17 22:29 | 7.7238 | 7.6079 | 36.8859 | 1097.233 | 1086.324 | 35.4804 | 27.7099 | 1277.479 | 0.0225 | 197.647 | 1.6591 | 95.6582 | 98.72 | 27 | 0.029 | 0.0009 | 482624935 | 27.6919 | 1086.324 | 7.6078 | 35.4793
2015-04-17 22:29 | 7.7229 | 7.6069 | 36.8857 | 1097.781 | 1086.865 | 35.4807 | 27.7103 | 1278.479 | 0.0235 | 197.869 | 1.659 | 95.6582 | 70.54 | 27 | 0.028 | 0.0109 | 482624936 | 27.6923 | 1086.865 | 7.6069 | 35.4797
2015-04-17 22:29 | 7.7249 | 7.6089 | 36.8886 | 1098.055 | 1087.135 | 35.4814 | 27.7106 | 1279.479 | 0.025 | 197.725 | 1.6591 | 95.6582 | 88.98 | 27 | 0.028 | 0.0051 | 482624937 | 27.6928 | 1087.135 | 7.6088 | 35.4806
2015-04-17 22:29 | 7.7282 | 7.6121 | 36.8932 | 1098.41 | 1087.486 | 35.4827 | 27.7111 | 1280.479 | 0.0233 | 197.796 | 1.6591 | 95.6582 | 98.72 | 27 | 0.028 | 0.0026 | 482624938 | 27.6934 | 1087.486 | 7.6121 | 35.4821
2015-04-17 22:29 | 7.7292 | 7.6129 | 36.8946 | 1099.18 | 1088.246 | 35.4827 | 27.711 | 1281.479 | 0.0215 | 197.93 | 1.6592 | 95.6582 | 69.7 | 27 | 0.028 | -0.0006 | 482624939 | 27.6934 | 1088.246 | 7.6129 | 35.4822
2015-04-17 22:29 | 7.73 | 7.6136 | 36.8963 | 1100.206 | 1089.259 | 35.4831 | 27.7112 | 1282.479 | 0.0196 | 198.262 | 1.6591 | 95.6582 | 88.69 | 27 | 0.028 | -0.0006 | 482624940 | 27.6937 | 1089.259 | 7.6136 | 35.4827
2015-04-17 22:29 | 7.7313 | 7.6148 | 36.8985 | 1101.337 | 1090.376 | 35.4836 | 27.7115 | 1283.479 | 0.0193 | 198.137 | 1.6594 | 95.6582 | 98.72 | 27 | 0.027 | -0.0006 | 482624941 | 27.694 | 1090.377 | 7.6148 | 35.4833
2015-04-17 22:29 | 7.731 | 7.6144 | 36.8986 | 1102.558 | 1091.582 | 35.4834 | 27.7113 | 1284.479 | 0.0208 | 197.908 | 1.6592 | 95.6582 | 70.53 | 27 | 0.027 | 0.0016 | 482624942 | 27.6938 | 1091.582 | 7.6144 | 35.4831
2015-04-17 22:29 | 7.7256 | 7.6088 | 36.8932 | 1103.811 | 1092.819 | 35.4826 | 27.7115 | 1285.479 | 0.0192 | 198.138 | 1.6592 | 95.6582 | 88.91 | 27 | 0.029 | 0.0045 | 482624943 | 27.6939 | 1092.819 | 7.6088 | 35.4822
2015-04-17 22:29 | 7.7179 | 7.6011 | 36.8854 | 1105.108 | 1094.1 | 35.4815 | 27.7118 | 1286.479 | 0.0194 | 198.276 | 1.6594 | 95.6582 | 98.72 | 27 | 0.029 | 0.0028 | 482624944 | 27.6941 | 1094.1 | 7.6011 | 35.481
2015-04-17 22:29 | 7.6961 | 7.5793 | 36.8616 | 1106.475 | 1095.45 | 35.4778 | 27.7121 | 1287.479 | 0.0241 | 198.33 | 1.6596 | 95.6582 | 69.77 | 27 | 0.03 | 0.0001 | 482624945 | 27.694 | 1095.45 | 7.5793 | 35.4767
2015-04-17 22:29 | 7.6828 | 7.566 | 36.8496 | 1107.964 | 1096.919 | 35.4779 | 27.7141 | 1288.479 | 0.0239 | 198.573 | 1.6593 | 95.6582 | 88.67 | 27 | 0.029 | 0.0055 | 482624946 | 27.6958 | 1096.92 | 7.566 | 35.4766
2015-04-17 22:29 | 7.6789 | 7.5619 | 36.8466 | 1109.446 | 1098.383 | 35.4779 | 27.7147 | 1289.479 | 0.0255 | 199.466 | 1.6591 | 95.6582 | 98.73 | 27 | 0.03 | 0.0055 | 482624947 | 27.6964 | 1098.383 | 7.5619 | 35.4766
2015-04-17 22:29 | 7.6766 | 7.5595 | 36.8448 | 1110.689 | 1099.611 | 35.4776 | 27.7149 | 1290.479 | 0.0222 | 199.519 | 1.6591 | 95.6582 | 69.79 | 27 | 0.029 | 0.0053 | 482624948 | 27.6967 | 1099.611 | 7.5594 | 35.4765
2015-04-17 22:29 | 7.6743 | 7.5571 | 36.8429 | 1111.491 | 1100.403 | 35.4773 | 27.7149 | 1291.479 | 0.0197 | 199.06 | 1.6592 | 95.6582 | 88.62 | 27 | 0.029 | 0.0131 | 482624949 | 27.6968 | 1100.403 | 7.5571 | 35.4763
2015-04-17 22:29 | 7.676 | 7.5588 | 36.8447 | 1111.5 | 1100.412 | 35.4773 | 27.7147 | 1292.479 | 0.0205 | 198.849 | 1.6592 | 95.6582 | 98.73 | 27 | 0.028 | 0.0075 | 482624950 | 27.6968 | 1100.412 | 7.5588 | 35.4765
2015-04-17 22:29 | 7.6745 | 7.5572 | 36.8425 | 1111.904 | 1100.81 | 35.4764 | 27.7142 | 1293.479 | 0.023 | 199.272 | 1.6598 | 95.6582 | 69.8 | 27 | 0.029 | -0.0006 | 482624951 | 27.6962 | 1100.81 | 7.5573 | 35.4755
2015-04-17 22:29 | 7.6445 | 7.5274 | 36.8101 | 1112.879 | 1101.773 | 35.4721 | 27.7152 | 1294.479 | 0.0174 | 199.239 | 1.6608 | 95.6582 | 88.61 | 27 | 0.028 | -0.0001 | 482624952 | 27.6968 | 1101.773 | 7.5274 | 35.4705
2015-04-17 22:29 | 7.6188 | 7.5018 | 36.7854 | 1113.721 | 1102.605 | 35.4715 | 27.7185 | 1295.479 | 0.0156 | 199.216 | 1.6614 | 95.6582 | 98.73 | 27 | 0.027 | 0.003 | 482624953 | 27.6997 | 1102.605 | 7.5017 | 35.4695
2015-04-17 22:29 | 7.6191 | 7.5021 | 36.7867 | 1114.002 | 1102.882 | 35.4721 | 27.7189 | 1296.479 | 0.0177 | 199.218 | 1.661 | 95.6582 | 68.5 | 27 | 0.029 | -0.0004 | 482624954 | 27.7004 | 1102.882 | 7.5021 | 35.4704
2015-04-17 22:29 | 7.6274 | 7.5103 | 36.795 | 1113.964 | 1102.844 | 35.4723 | 27.7179 | 1297.479 | 0.0201 | 199.307 | 1.6614 | 95.6582 | 88.17 | 27 | 0.028 | 0.011 | 482624955 | 27.6996 | 1102.844 | 7.5103 | 35.471
2015-04-17 22:29 | 7.6195 | 7.5024 | 36.7865 | 1114.466 | 1103.34 | 35.471 | 27.718 | 1298.479 | 0.0222 | 199.491 | 1.6614 | 95.6582 | 98.72 | 27 | 0.028 | 0.0042 | 482624956 | 27.6997 | 1103.34 | 7.5024 | 35.4696
2015-04-17 22:29 | 7.6051 | 7.488 | 36.7719 | 1115.294 | 1104.158 | 35.4696 | 27.719 | 1299.479 | 0.0194 | 199.557 | 1.6616 | 95.6582 | 69.03 | 27 | 0.029 | -0.0005 | 482624957 | 27.7006 | 1104.158 | 7.4881 | 35.468
2015-04-17 22:29 | 7.5981 | 7.481 | 36.7659 | 1116.232 | 1105.083 | 35.4698 | 27.7201 | 1300.479 | 0.0177 | 199.61 | 1.6616 | 95.6582 | 88.3 | 27 | 0.029 | 0.0116 | 482624958 | 27.7018 | 1105.083 | 7.481 | 35.4682
2015-04-17 22:29 | 7.5969 | 7.4797 | 36.765 | 1117.367 | 1106.204 | 35.4693 | 27.72 | 1301.479 | 0.0175 | 199.65 | 1.6616 | 95.6582 | 98.72 | 27 | 0.029 | 0.0054 | 482624959 | 27.7017 | 1106.204 | 7.4797 | 35.4679
2015-04-17 22:29 | 7.5873 | 7.47 | 36.7528 | 1118.735 | 1107.556 | 35.4653 | 27.7182 | 1302.479 | 0.0171 | 199.685 | 1.6616 | 95.6582 | 69.06 | 27 | 0.028 | 0.0005 | 482624960 | 27.6999 | 1107.556 | 7.47 | 35.4638
2015-04-17 22:29 | 7.5586 | 7.4414 | 36.7229 | 1120.258 | 1109.059 | 35.4619 | 27.7197 | 1303.479 | 0.0179 | 199.717 | 1.6617 | 95.6582 | 88.27 | 27 | 0.027 | 0.0055 | 482624961 | 27.701 | 1109.059 | 7.4414 | 35.4599
2015-04-17 22:29 | 7.5533 | 7.436 | 36.7184 | 1121.757 | 1110.538 | 35.4615 | 27.7202 | 1304.479 | 0.0152 | 199.776 | 1.6617 | 95.6582 | 98.72 | 27 | 0.028 | 0.0027 | 482624962 | 27.7016 | 1110.539 | 7.436 | 35.4596
2015-04-17 22:29 | 7.5499 | 7.4325 | 36.7151 | 1123.105 | 1111.87 | 35.4606 | 27.7201 | 1305.479 | 0.0134 | 199.828 | 1.6617 | 95.6582 | 69.42 | 27 | 0.028 | 0.0019 | 482624963 | 27.7015 | 1111.87 | 7.4325 | 35.4589
2015-04-17 22:29 | 7.5482 | 7.4306 | 36.7139 | 1124.287 | 1113.037 | 35.4604 | 27.7201 | 1306.479 | 0.0166 | 199.866 | 1.6617 | 95.6582 | 88.36 | 27 | 0.028 | 0.0089 | 482624964 | 27.7017 | 1113.037 | 7.4306 | 35.4589
2015-04-17 22:29 | 7.5465 | 7.4289 | 36.7127 | 1125.291 | 1114.029 | 35.4602 | 27.7202 | 1307.479 | 0.0151 | 199.875 | 1.6617 | 95.6582 | 98.72 | 27 | 0.027 | 0.0064 | 482624965 | 27.7019 | 1114.029 | 7.4289 | 35.4587
2015-04-17 22:29 | 7.5454 | 7.4276 | 36.7119 | 1126.262 | 1114.987 | 35.4599 | 27.7201 | 1308.479 | 0.0178 | 199.855 | 1.6617 | 95.6582 | 68.49 | 27 | 0.027 | 0.0005 | 482624966 | 27.702 | 1114.987 | 7.4276 | 35.4586
2015-04-17 22:29 | 7.5392 | 7.4214 | 36.7055 | 1127.316 | 1116.028 | 35.4588 | 27.7202 | 1309.479 | 0.0181 | 199.82 | 1.6617 | 95.6582 | 88.03 | 27 | 0.028 | 0.0071 | 482624967 | 27.702 | 1116.028 | 7.4214 | 35.4575
2015-04-17 22:29 | 7.5338 | 7.4159 | 36.7008 | 1128.262 | 1116.962 | 35.4587 | 27.7209 | 1310.479 | 0.0174 | 199.795 | 1.6617 | 95.6582 | 98.72 | 27 | 0.028 | 0.0056 | 482624968 | 27.7027 | 1116.962 | 7.4159 | 35.4574
2015-04-17 22:29 | 7.5304 | 7.4124 | 36.6972 | 1129.005 | 1117.695 | 35.4577 | 27.7207 | 1311.479 | 0.0181 | 199.88 | 1.6617 | 95.6582 | 68.82 | 27 | 0.027 | 0.0094 | 482624969 | 27.7025 | 1117.695 | 7.4124 | 35.4566
2015-04-17 22:29 | 7.5305 | 7.4125 | 36.6976 | 1129.334 | 1118.02 | 35.4578 | 27.7207 | 1312.479 | 0.0202 | 199.98 | 1.6617 | 95.6582 | 88.11 | 27 | 0.028 | -0.0002 | 482624970 | 27.7027 | 1118.02 | 7.4125 | 35.4568
2015-04-17 22:29 | 7.5339 | 7.4159 | 36.7014 | 1129.198 | 1117.885 | 35.4582 | 27.7205 | 1313.479 | 0.0237 | 200.033 | 1.6617 | 95.6582 | 98.73 | 27 | 0.028 | 0.0055 | 482624971 | 27.7027 | 1117.886 | 7.4159 | 35.4574
2015-04-17 22:30 | 7.5403 | 7.4223 | 36.7083 | 1129.057 | 1117.747 | 35.4591 | 27.7203 | 1314.479 | 0.0223 | 200.091 | 1.6617 | 95.6582 | 68.38 | 27 | 0.029 | -0.0006 | 482624972 | 27.7027 | 1117.747 | 7.4223 | 35.4586
2015-04-17 22:30 | 7.5467 | 7.4285 | 36.715 | 1129.282 | 1117.968 | 35.4595 | 27.7197 | 1315.479 | 0.0198 | 200.17 | 1.6617 | 95.6582 | 87.94 | 27 | 0.027 | 0.0066 | 482624973 | 27.7023 | 1117.968 | 7.4286 | 35.4592
2015-04-17 22:30 | 7.5346 | 7.4165 | 36.7012 | 1130.108 | 1118.784 | 35.4567 | 27.7193 | 1316.479 | 0.0189 | 200.233 | 1.6617 | 95.6582 | 98.73 | 27 | 0.028 | -0.0002 | 482624974 | 27.7016 | 1118.785 | 7.4164 | 35.4561
2015-04-17 22:30 | 7.521 | 7.4029 | 36.6894 | 1131.446 | 1120.105 | 35.4574 | 27.7218 | 1317.479 | 0.0199 | 200.411 | 1.6617 | 95.6582 | 67.73 | 27 | 0.028 | 0.0064 | 482624975 | 27.7039 | 1120.105 | 7.4029 | 35.4565
2015-04-17 22:30 | 7.519 | 7.4007 | 36.6877 | 1133.027 | 1121.666 | 35.4569 | 27.7217 | 1318.479 | 0.0212 | 200.584 | 1.6617 | 95.6582 | 87.71 | 27 | 0.028 | 0.0125 | 482624976 | 27.7038 | 1121.666 | 7.4007 | 35.456
2015-04-17 22:30 | 7.5156 | 7.3971 | 36.6853 | 1134.617 | 1123.236 | 35.4569 | 27.7223 | 1319.479 | 0.0184 | 200.759 | 1.6617 | 95.6582 | 98.73 | 27 | 0.028 | 0.0036 | 482624977 | 27.7044 | 1123.236 | 7.3971 | 35.4561
2015-04-17 22:30 | 7.5071 | 7.3886 | 36.6767 | 1136.012 | 1124.613 | 35.4556 | 27.7224 | 1320.479 | 0.018 | 200.892 | 1.6617 | 95.6582 | 67.24 | 27 | 0.03 | 0.0058 | 482624978 | 27.7045 | 1124.613 | 7.3886 | 35.4547
2015-04-17 22:30 | 7.5011 | 7.3824 | 36.6702 | 1137.165 | 1125.752 | 35.4543 | 27.7223 | 1321.479 | 0.0181 | 200.963 | 1.6617 | 95.6582 | 87.52 | 27 | 0.029 | 0.0105 | 482624979 | 27.7042 | 1125.752 | 7.3825 | 35.4532
2015-04-17 22:30 | 7.471 | 7.3526 | 36.6369 | 1138.042 | 1126.617 | 35.449 | 27.7224 | 1322.479 | 0.0202 | 201.01 | 1.6617 | 95.6582 | 98.73 | 27 | 0.029 | 0.0049 | 482624980 | 27.704 | 1126.618 | 7.3525 | 35.4473
2015-04-17 22:30 | 7.441 | 7.3228 | 36.6054 | 1138.783 | 1127.349 | 35.4455 | 27.724 | 1323.479 | 0.0169 | 201.03 | 1.6618 | 95.6582 | 67.83 | 27 | 0.028 | 0.0031 | 482624981 | 27.7051 | 1127.349 | 7.3227 | 35.4432
2015-04-17 22:30 | 7.4117 | 7.2936 | 36.5745 | 1139.752 | 1128.306 | 35.4418 | 27.7253 | 1324.479 | 0.0216 | 200.984 | 1.6618 | 95.6582 | 87.66 | 27 | 0.028 | 0.0082 | 482624982 | 27.706 | 1128.306 | 7.2936 | 35.439
2015-04-17 22:30 | 7.3912 | 7.2731 | 36.556 | 1140.974 | 1129.512 | 35.4422 | 27.7285 | 1325.479 | 0.0222 | 200.907 | 1.6618 | 95.6582 | 98.73 | 27 | 0.028 | 0.0092 | 482624983 | 27.7091 | 1129.512 | 7.2731 | 35.4392
2015-04-17 22:30 | 7.3843 | 7.2661 | 36.5493 | 1142.277 | 1130.798 | 35.4411 | 27.7286 | 1326.479 | 0.0248 | 201.033 | 1.6618 | 95.6582 | 67.82 | 27 | 0.028 | 0.0104 | 482624984 | 27.7094 | 1130.799 | 7.2661 | 35.4383
2015-04-17 22:30 | 7.3808 | 7.2625 | 36.5469 | 1143.409 | 1131.916 | 35.4412 | 27.7292 | 1327.479 | 0.0238 | 201.172 | 1.6618 | 95.6582 | 87.63 | 27 | 0.028 | 0.0058 | 482624985 | 27.7102 | 1131.917 | 7.2626 | 35.4387
2015-04-17 22:30 | 7.3805 | 7.2622 | 36.547 | 1144.075 | 1132.573 | 35.4409 | 27.7291 | 1328.479 | 0.0238 | 201.264 | 1.6618 | 95.6582 | 98.73 | 27 | 0.027 | -0.0006 | 482624986 | 27.7103 | 1132.573 | 7.2622 | 35.4387
2015-04-17 22:30 | 7.3886 | 7.2702 | 36.5553 | 1143.847 | 1132.348 | 35.4415 | 27.7284 | 1329.479 | 0.0258 | 201.354 | 1.6618 | 95.6582 | 67.36 | 27 | 0.028 | 0.0003 | 482624987 | 27.71 | 1132.348 | 7.2702 | 35.4398
2015-04-17 22:30 | 7.405 | 7.2865 | 36.5716 | 1143.979 | 1132.479 | 35.4417 | 27.7262 | 1330.479 | 0.027 | 201.451 | 1.6618 | 95.6582 | 87.46 | 27 | 0.029 | 0.0114 | 482624988 | 27.7083 | 1132.479 | 7.2865 | 35.4407
2015-04-17 22:30 | 7.3849 | 7.2664 | 36.5505 | 1144.846 | 1133.335 | 35.4393 | 27.7272 | 1331.479 | 0.0243 | 201.53 | 1.6618 | 95.6582 | 98.73 | 27 | 0.03 | 0.0079 | 482624989 | 27.709 | 1133.335 | 7.2664 | 35.4379
2015-04-17 22:30 | 7.3635 | 7.2451 | 36.5294 | 1146.046 | 1134.519 | 35.4379 | 27.7291 | 1332.479 | 0.0252 | 201.622 | 1.6618 | 95.6582 | 66.92 | 27 | 0.028 | -0.0006 | 482624990 | 27.7107 | 1134.519 | 7.2451 | 35.436
2015-04-17 22:30 | 7.352 | 7.2335 | 36.5176 | 1147.27 | 1135.728 | 35.4362 | 27.7295 | 1333.479 | 0.0231 | 201.735 | 1.6618 | 95.6582 | 87.28 | 27 | 0.028 | -0.0006 | 482624991 | 27.7109 | 1135.728 | 7.2336 | 35.4343
2015-04-17 22:30 | 7.3405 | 7.222 | 36.5054 | 1148.388 | 1136.832 | 35.4342 | 27.7295 | 1334.479 | 0.0203 | 201.968 | 1.6618 | 95.6582 | 98.73 | 27 | 0.028 | 0.0068 | 482624992 | 27.711 | 1136.832 | 7.222 | 35.4322
2015-04-17 22:30 | 7.3269 | 7.2084 | 36.4905 | 1149.353 | 1137.784 | 35.4315 | 27.7294 | 1335.479 | 0.0214 | 202.031 | 1.6618 | 95.6582 | 67.56 | 27 | 0.028 | 0.0103 | 482624993 | 27.7108 | 1137.784 | 7.2084 | 35.4294
2015-04-17 22:30 | 7.3157 | 7.1972 | 36.4788 | 1150.098 | 1138.52 | 35.4299 | 27.7297 | 1336.479 | 0.0256 | 202.345 | 1.6618 | 95.6582 | 87.46 | 27 | 0.03 | 0.0115 | 482624994 | 27.711 | 1138.52 | 7.1972 | 35.4278
2015-04-17 22:30 | 7.301 | 7.1826 | 36.4628 | 1150.656 | 1139.07 | 35.4272 | 27.7297 | 1337.479 | 0.0217 | 202.509 | 1.6618 | 95.6582 | 98.73 | 27 | 0.028 | 0.0034 | 482624995 | 27.7109 | 1139.07 | 7.1826 | 35.4249
2015-04-17 22:30 | 7.283 | 7.1647 | 36.4446 | 1151.431 | 1139.836 | 35.4255 | 27.7309 | 1338.479 | 0.0236 | 205.207 | 1.6618 | 95.6582 | 66.43 | 27 | 0.028 | 0.0065 | 482624996 | 27.7121 | 1139.836 | 7.1647 | 35.4231
2015-04-17 22:30 | 7.2758 | 7.1574 | 36.4383 | 1152.599 | 1140.989 | 35.4254 | 27.7319 | 1339.479 | 0.022 | 203.705 | 1.662 | 95.6582 | 87.06 | 27 | 0.028 | 0.0115 | 482624997 | 27.7131 | 1140.989 | 7.1574 | 35.4231
2015-04-17 22:30 | 7.2738 | 7.1552 | 36.4373 | 1154.027 | 1142.398 | 35.4254 | 27.7321 | 1340.479 | 0.0215 | 203.231 | 1.6624 | 95.6582 | 98.73 | 27 | 0.028 | 0.0054 | 482624998 | 27.7136 | 1142.398 | 7.1552 | 35.4233
2015-04-17 22:30 | 7.274 | 7.1553 | 36.4383 | 1155.489 | 1143.842 | 35.4253 | 27.7321 | 1341.479 | 0.0215 | 203.448 | 1.6624 | 95.6582 | 66.74 | 27 | 0.028 | -0.0006 | 482624999 | 27.7137 | 1143.842 | 7.1553 | 35.4235
2015-04-17 22:30 | 7.2749 | 7.156 | 36.44 | 1156.709 | 1145.046 | 35.4254 | 27.732 | 1342.479 | 0.0234 | 203.699 | 1.6637 | 95.6582 | 87.14 | 27 | 0.028 | 0.0035 | 482625000 | 27.7139 | 1145.046 | 7.156 | 35.4239
2015-04-17 22:30 | 7.2753 | 7.1564 | 36.4406 | 1157.395 | 1145.724 | 35.4251 | 27.7318 | 1343.479 | 0.0219 | 203.211 | 1.6665 | 95.6582 | 98.73 | 27 | 0.028 | 0.0121 | 482625001 | 27.7138 | 1145.724 | 7.1564 | 35.4238
2015-04-17 22:30 | 7.2779 | 7.159 | 36.4432 | 1157.166 | 1145.498 | 35.4252 | 27.7314 | 1344.479 | 0.0197 | 202.882 | 1.6668 | 95.6582 | 66.8 | 27 | 0.028 | 0.0127 | 482625002 | 27.7136 | 1145.498 | 7.159 | 35.4241
2015-04-17 22:30 | 7.279 | 7.16 | 36.4443 | 1157.575 | 1145.901 | 35.425 | 27.7311 | 1345.479 | 0.0214 | 203.287 | 1.6671 | 95.6582 | 87.12 | 27 | 0.029 | 0.0084 | 482625003 | 27.7134 | 1145.901 | 7.16 | 35.424
2015-04-17 22:30 | 7.274 | 7.1549 | 36.4409 | 1158.855 | 1147.165 | 35.4258 | 27.7325 | 1346.479 | 0.0216 | 204.103 | 1.6677 | 95.6582 | 98.73 | 27 | 0.028 | 0.0108 | 482625004 | 27.7148 | 1147.165 | 7.1549 | 35.4249
2015-04-17 22:30 | 7.221 | 7.1022 | 36.3812 | 1160.36 | 1148.65 | 35.4153 | 27.7317 | 1347.479 | 0.0213 | 204.528 | 1.6678 | 95.6582 | 65.64 | 27 | 0.028 | 0.0083 | 482625005 | 27.713 | 1148.65 | 7.1022 | 35.4129
2015-04-17 22:30 | 7.198 | 7.0793 | 36.362 | 1161.618 | 1149.892 | 35.4174 | 27.7366 | 1348.479 | 0.0213 | 204.553 | 1.6673 | 95.6582 | 86.73 | 27 | 0.028 | 0.0114 | 482625006 | 27.7177 | 1149.892 | 7.0793 | 35.4148
2015-04-17 22:30 | 7.202 | 7.0831 | 36.368 | 1162.519 | 1150.782 | 35.4191 | 27.7374 | 1349.479 | 0.0223 | 204.293 | 1.6669 | 95.6582 | 98.73 | 27 | 0.028 | 0.0115 | 482625007 | 27.7188 | 1150.782 | 7.0831 | 35.4169
2015-04-17 22:30 | 7.2036 | 7.0848 | 36.369 | 1162.436 | 1150.7 | 35.4182 | 27.7364 | 1350.479 | 0.0205 | 204.215 | 1.6672 | 95.6582 | 65.97 | 27 | 0.029 | 0.0135 | 482625008 | 27.7181 | 1150.7 | 7.0847 | 35.4164
2015-04-17 22:30 | 7.2288 | 7.1097 | 36.3961 | 1162.298 | 1150.563 | 35.4212 | 27.7353 | 1351.479 | 0.0203 | 204.323 | 1.6682 | 95.6582 | 86.79 | 27 | 0.029 | 0.0015 | 482625009 | 27.7176 | 1150.563 | 7.1097 | 35.4203
2015-04-17 22:30 | 7.226 | 7.1069 | 36.3898 | 1162.965 | 1151.222 | 35.4168 | 27.7323 | 1352.479 | 0.0206 | 204.746 | 1.6691 | 95.6582 | 98.72 | 27 | 0.028 | -0.0006 | 482625010 | 27.7146 | 1151.222 | 7.107 | 35.4159
2015-04-17 22:30 | 7.1625 | 7.0438 | 36.3237 | 1164.181 | 1152.423 | 35.4105 | 27.7362 | 1353.479 | 0.0169 | 205.878 | 1.6693 | 95.6582 | 65.3 | 27 | 0.029 | -0.0006 | 482625011 | 27.7174 | 1152.423 | 7.0438 | 35.408
2015-04-17 22:30 | 7.1414 | 7.0227 | 36.307 | 1165.542 | 1153.766 | 35.4133 | 27.7414 | 1354.479 | 0.0195 | 205.475 | 1.6694 | 95.6571 | 86.55 | 27 | 0.027 | -0.0006 | 482625012 | 27.7224 | 1153.766 | 7.0227 | 35.4105
2015-04-17 22:30 | 7.1413 | 7.0225 | 36.3083 | 1166.981 | 1155.186 | 35.4138 | 27.7417 | 1355.479 | 0.0202 | 205.203 | 1.6693 | 95.6582 | 98.73 | 27 | 0.028 | -0.0006 | 482625013 | 27.7231 | 1155.186 | 7.0225 | 35.4114
2015-04-17 22:30 | 7.142 | 7.023 | 36.3099 | 1168.4 | 1156.587 | 35.4138 | 27.7417 | 1356.479 | 0.0212 | 205.932 | 1.6695 | 95.6582 | 65.46 | 27 | 0.028 | 0.0026 | 482625014 | 27.7233 | 1156.587 | 7.0231 | 35.4118
2015-04-17 22:30 | 7.1434 | 7.0243 | 36.3125 | 1169.643 | 1157.815 | 35.4143 | 27.7419 | 1357.479 | 0.024 | 206.136 | 1.6702 | 95.6582 | 86.55 | 27 | 0.028 | 0.0015 | 482625015 | 27.7237 | 1157.815 | 7.0243 | 35.4126
2015-04-17 22:30 | 7.1434 | 7.0241 | 36.3128 | 1170.687 | 1158.844 | 35.414 | 27.7417 | 1358.479 | 0.0219 | 205.589 | 1.6717 | 95.6582 | 98.73 | 27 | 0.028 | -0.0006 | 482625016 | 27.7237 | 1158.845 | 7.0241 | 35.4125
2015-04-17 22:30 | 7.1435 | 7.0241 | 36.3138 | 1171.612 | 1159.758 | 35.4143 | 27.742 | 1359.479 | 0.021 | 205.419 | 1.672 | 95.6582 | 65.25 | 27 | 0.028 | -0.0006 | 482625017 | 27.7241 | 1159.758 | 7.0241 | 35.413
2015-04-17 22:30 | 7.1473 | 7.0278 | 36.3187 | 1172.607 | 1160.74 | 35.4151 | 27.742 | 1360.479 | 0.0199 | 205.442 | 1.6724 | 95.6582 | 86.46 | 27 | 0.029 | -0.0002 | 482625018 | 27.7243 | 1160.74 | 7.0278 | 35.414
2015-04-17 22:30 | 7.1468 | 7.0271 | 36.3186 | 1173.669 | 1161.788 | 35.4149 | 27.742 | 1361.479 | 0.0234 | 205.566 | 1.6737 | 95.6582 | 98.73 | 27 | 0.028 | 0.0051 | 482625019 | 27.7243 | 1161.788 | 7.0272 | 35.4139
2015-04-17 22:30 | 7.1427 | 7.0231 | 36.3149 | 1174.794 | 1162.899 | 35.4145 | 27.7422 | 1362.479 | 0.0244 | 206.052 | 1.6743 | 95.6582 | 65.43 | 27 | 0.029 | 0.011 | 482625020 | 27.7246 | 1162.899 | 7.023 | 35.4136
2015-04-17 22:30 | 7.1416 | 7.0218 | 36.3154 | 1175.974 | 1164.063 | 35.4154 | 27.7431 | 1363.479 | 0.0205 | 206.721 | 1.6743 | 95.6582 | 86.48 | 27 | 0.028 | 0.0103 | 482625021 | 27.7256 | 1164.063 | 7.0218 | 35.4146
2015-04-17 22:30 | 7.1375 | 7.0176 | 36.3106 | 1177.014 | 1165.09 | 35.4139 | 27.7426 | 1364.479 | 0.0193 | 206.397 | 1.6743 | 95.6582 | 98.73 | 27 | 0.029 | 0.006 | 482625022 | 27.7249 | 1165.09 | 7.0176 | 35.4131
2015-04-17 22:30 | 7.1315 | 7.0116 | 36.3053 | 1177.554 | 1165.623 | 35.4141 | 27.7435 | 1365.479 | 0.0206 | 206.078 | 1.6743 | 95.6582 | 64.85 | 27 | 0.029 | 0.0054 | 482625023 | 27.7259 | 1165.623 | 7.0116 | 35.4132
2015-04-17 22:30 | 7.1428 | 7.0228 | 36.3161 | 1177.006 | 1165.083 | 35.4143 | 27.7421 | 1366.479 | 0.0195 | 206.14 | 1.6746 | 95.6582 | 86.26 | 27 | 0.028 | -0.0006 | 482625024 | 27.7248 | 1165.083 | 7.0229 | 35.4138
2015-04-17 22:30 | 7.1451 | 7.0252 | 36.3184 | 1176.554 | 1164.636 | 35.4144 | 27.7419 | 1367.479 | 0.0214 | 206.256 | 1.6755 | 95.6582 | 98.73 | 27 | 0.027 | 0.0034 | 482625025 | 27.7247 | 1164.636 | 7.0252 | 35.4141
2015-04-17 22:30 | 7.1447 | 7.0248 | 36.3183 | 1176.99 | 1165.067 | 35.4145 | 27.742 | 1368.479 | 0.0212 | 205.869 | 1.6765 | 95.6582 | 64.71 | 27 | 0.029 | 0.0102 | 482625026 | 27.7248 | 1165.067 | 7.0248 | 35.4142
2015-04-17 22:30 | 7.1403 | 7.0203 | 36.3131 | 1178.222 | 1166.283 | 35.4128 | 27.7413 | 1369.479 | 0.0184 | 206.295 | 1.6768 | 95.6582 | 86.19 | 27 | 0.027 | 0.0134 | 482625027 | 27.724 | 1166.283 | 7.0203 | 35.4124
2015-04-17 22:30 | 7.1145 | 6.9945 | 36.2878 | 1179.731 | 1167.772 | 35.4115 | 27.7439 | 1370.479 | 0.0181 | 206.144 | 1.6767 | 95.6582 | 98.73 | 27 | 0.029 | 0.0121 | 482625028 | 27.7261 | 1167.772 | 6.9945 | 35.4104
2015-04-17 22:30 | 7.0912 | 6.9713 | 36.2608 | 1181.033 | 1169.057 | 35.4056 | 27.7425 | 1371.479 | 0.0196 | 206.386 | 1.6768 | 95.6582 | 64.97 | 27 | 0.029 | 0.0095 | 482625029 | 27.7244 | 1169.057 | 6.9713 | 35.404
2015-04-17 22:30 | 7.0625 | 6.9427 | 36.2319 | 1182.135 | 1170.145 | 35.4033 | 27.7447 | 1372.479 | 0.0159 | 206.405 | 1.6764 | 95.6582 | 86.25 | 27 | 0.03 | 0.0074 | 482625030 | 27.7261 | 1170.145 | 6.9427 | 35.4011
2015-04-17 22:30 | 7.0592 | 6.9394 | 36.2297 | 1183.148 | 1171.145 | 35.4034 | 27.7453 | 1373.479 | 0.0145 | 206.462 | 1.676 | 95.6646 | 98.73 | 27 | 0.03 | 0.0095 | 482625031 | 27.7269 | 1171.145 | 6.9394 | 35.4015
2015-04-17 22:31 | 7.0365 | 6.9167 | 36.2026 | 1184.288 | 1172.27 | 35.397 | 27.7434 | 1374.479 | 0.0158 | 206.248 | 1.6759 | 95.6582 | 64.52 | 27 | 0.029 | 0.0126 | 482625032 | 27.7247 | 1172.271 | 6.9167 | 35.3946
2015-04-17 22:31 | 7.0192 | 6.8994 | 36.1864 | 1185.534 | 1173.5 | 35.3963 | 27.7452 | 1375.479 | 0.0183 | 206.534 | 1.6754 | 95.6582 | 86.08 | 27 | 0.027 | 0.0117 | 482625033 | 27.7265 | 1173.5 | 6.8994 | 35.3938
2015-04-17 22:31 | 7.0119 | 6.892 | 36.1786 | 1186.712 | 1174.663 | 35.3947 | 27.7449 | 1376.479 | 0.0161 | 206.435 | 1.6755 | 95.6679 | 98.73 | 27 | 0.027 | 0.0071 | 482625034 | 27.7263 | 1174.663 | 6.892 | 35.3923
2015-04-17 22:31 | 7.0085 | 6.8887 | 36.1767 | 1187.764 | 1175.702 | 35.3952 | 27.7458 | 1377.479 | 0.0146 | 206.472 | 1.6755 | 95.6744 | 63.94 | 27 | 0.028 | 0.0081 | 482625035 | 27.7274 | 1175.702 | 6.8886 | 35.393
2015-04-17 22:31 | 7.0103 | 6.8903 | 36.1785 | 1188.914 | 1176.836 | 35.3944 | 27.745 | 1378.479 | 0.0176 | 206.616 | 1.6749 | 95.6806 | 85.85 | 27 | 0.028 | 0.0058 | 482625036 | 27.7268 | 1176.836 | 6.8903 | 35.3926
2015-04-17 22:31 | 7.0055 | 6.8853 | 36.1739 | 1190.244 | 1178.149 | 35.3937 | 27.7451 | 1379.479 | 0.0161 | 206.889 | 1.6749 | 95.6679 | 98.73 | 27 | 0.028 | 0.0006 | 482625037 | 27.7269 | 1178.149 | 6.8853 | 35.3919
2015-04-17 22:31 | 6.9995 | 6.8792 | 36.1677 | 1191.658 | 1179.545 | 35.3923 | 27.7448 | 1380.479 | 0.0174 | 207.233 | 1.6747 | 95.6614 | 64.44 | 27 | 0.029 | 0.0087 | 482625038 | 27.7267 | 1179.545 | 6.8792 | 35.3906
2015-04-17 22:31 | 6.9948 | 6.8745 | 36.1638 | 1192.859 | 1180.73 | 35.3921 | 27.7453 | 1381.479 | 0.0204 | 207.244 | 1.6746 | 95.6624 | 85.98 | 27 | 0.029 | 0.0084 | 482625039 | 27.7273 | 1180.73 | 6.8745 | 35.3905
2015-04-17 22:31 | 6.9955 | 6.875 | 36.1646 | 1193.26 | 1181.126 | 35.3919 | 27.7451 | 1382.479 | 0.0222 | 206.818 | 1.6745 | 95.6605 | 98.73 | 27 | 0.028 | 0.0115 | 482625040 | 27.7273 | 1181.126 | 6.875 | 35.3905
2015-04-17 22:31 | 7.004 | 6.8836 | 36.1741 | 1192.441 | 1180.318 | 35.3936 | 27.7453 | 1383.479 | 0.0182 | 206.172 | 1.6746 | 95.6582 | 64.92 | 27 | 0.027 | 0.0066 | 482625041 | 27.7277 | 1180.318 | 6.8836 | 35.3926
2015-04-17 22:31 | 7.0096 | 6.8892 | 36.1791 | 1192.082 | 1179.963 | 35.3932 | 27.7442 | 1384.479 | 0.0168 | 206.438 | 1.675 | 95.6582 | 86.1 | 27 | 0.028 | 0.0045 | 482625042 | 27.7269 | 1179.963 | 6.8892 | 35.3926
2015-04-17 22:31 | 7.0077 | 6.8873 | 36.178 | 1192.761 | 1180.634 | 35.3935 | 27.7447 | 1385.479 | 0.0174 | 206.731 | 1.6757 | 95.6582 | 98.73 | 27 | 0.029 | 0.0128 | 482625043 | 27.7274 | 1180.634 | 6.8873 | 35.3929
2015-04-17 22:31 | 7.0062 | 6.8855 | 36.1759 | 1194.073 | 1181.929 | 35.3923 | 27.744 | 1386.479 | 0.0171 | 206.826 | 1.6757 | 95.6614 | 64.11 | 27 | 0.029 | 0.0036 | 482625044 | 27.7266 | 1181.929 | 6.8856 | 35.3916
2015-04-17 22:31 | 6.9881 | 6.8676 | 36.158 | 1195.316 | 1183.155 | 35.3907 | 27.7452 | 1387.479 | 0.0167 | 207.063 | 1.6756 | 95.6582 | 85.8 | 27 | 0.028 | -0.0006 | 482625045 | 27.7277 | 1183.155 | 6.8676 | 35.3898
2015-04-17 22:31 | 6.986 | 6.8653 | 36.1562 | 1196.362 | 1184.188 | 35.3905 | 27.7454 | 1388.479 | 0.0172 | 207.12 | 1.6746 | 95.6741 | 98.73 | 27 | 0.027 | -0.0003 | 482625046 | 27.7278 | 1184.188 | 6.8654 | 35.3895
2015-04-17 22:31 | 6.983 | 6.8623 | 36.1539 | 1197.378 | 1185.191 | 35.3904 | 27.7457 | 1389.479 | 0.0206 | 207.158 | 1.6746 | 95.6841 | 63.92 | 27 | 0.028 | 0.0051 | 482625047 | 27.7282 | 1185.191 | 6.8623 | 35.3895
2015-04-17 22:31 | 6.9801 | 6.8593 | 36.1511 | 1198.546 | 1186.343 | 35.3898 | 27.7457 | 1390.479 | 0.0165 | 207.133 | 1.6744 | 95.6582 | 85.73 | 27 | 0.03 | 0.0091 | 482625048 | 27.7281 | 1186.343 | 6.8593 | 35.389
2015-04-17 22:31 | 6.9683 | 6.8474 | 36.1376 | 1199.771 | 1187.552 | 35.3868 | 27.745 | 1391.479 | 0.0182 | 207.301 | 1.6744 | 95.6775 | 98.73 | 27 | 0.028 | 0.0105 | 482625049 | 27.7272 | 1187.552 | 6.8474 | 35.3857
2015-04-17 22:31 | 6.9478 | 6.827 | 36.1181 | 1200.937 | 1188.703 | 35.3861 | 27.7472 | 1392.479 | 0.0211 | 207.327 | 1.6744 | 95.6593 | 63.91 | 27 | 0.028 | 0.0107 | 482625050 | 27.7293 | 1188.703 | 6.827 | 35.3846
2015-04-17 22:31 | 6.9443 | 6.8234 | 36.1157 | 1202.166 | 1189.916 | 35.3863 | 27.7479 | 1393.479 | 0.023 | 207.335 | 1.6744 | 95.6732 | 85.68 | 27 | 0.028 | 0.0096 | 482625051 | 27.73 | 1189.916 | 6.8234 | 35.3849
2015-04-17 22:31 | 6.9436 | 6.8226 | 36.1156 | 1203.436 | 1191.17 | 35.3863 | 27.748 | 1394.479 | 0.0227 | 207.473 | 1.6744 | 95.6688 | 98.73 | 27 | 0.029 | 0.01 | 482625052 | 27.7301 | 1191.17 | 6.8226 | 35.385
2015-04-17 22:31 | 6.9382 | 6.817 | 36.1105 | 1204.548 | 1192.267 | 35.3857 | 27.7483 | 1395.479 | 0.0188 | 207.974 | 1.6743 | 95.6735 | 64.26 | 27 | 0.029 | 0.0113 | 482625053 | 27.7305 | 1192.267 | 6.8171 | 35.3845
2015-04-17 22:31 | 6.9336 | 6.8125 | 36.1078 | 1205.47 | 1193.177 | 35.3868 | 27.7498 | 1396.479 | 0.0213 | 208.308 | 1.6744 | 95.6935 | 85.76 | 27 | 0.028 | 0.0094 | 482625054 | 27.732 | 1193.177 | 6.8125 | 35.3856
2015-04-17 22:31 | 6.9322 | 6.8109 | 36.1067 | 1206.347 | 1194.043 | 35.3865 | 27.7498 | 1397.479 | 0.0209 | 208.681 | 1.6744 | 95.6703 | 98.73 | 27 | 0.029 | 0.0097 | 482625055 | 27.7321 | 1194.043 | 6.811 | 35.3855
2015-04-17 22:31 | 6.9309 | 6.8095 | 36.1062 | 1207.478 | 1195.159 | 35.3867 | 27.7501 | 1398.479 | 0.0214 | 208.111 | 1.6744 | 95.6825 | 63.39 | 27 | 0.028 | 0.0118 | 482625056 | 27.7325 | 1195.159 | 6.8095 | 35.3857
2015-04-17 22:31 | 6.9268 | 6.8053 | 36.1029 | 1208.704 | 1196.368 | 35.3867 | 27.7507 | 1399.479 | 0.02 | 207.881 | 1.6745 | 95.6671 | 85.45 | 27 | 0.028 | 0.009 | 482625057 | 27.7331 | 1196.369 | 6.8053 | 35.3858
2015-04-17 22:31 | 6.9267 | 6.8052 | 36.1033 | 1209.635 | 1197.288 | 35.3865 | 27.7506 | 1400.479 | 0.0201 | 207.996 | 1.6753 | 95.6838 | 98.73 | 27 | 0.028 | 0.009 | 482625058 | 27.7331 | 1197.288 | 6.8052 | 35.3857
2015-04-17 22:31 | 6.9281 | 6.8066 | 36.1045 | 1209.478 | 1197.133 | 35.3864 | 27.7503 | 1401.479 | 0.0204 | 207.984 | 1.6762 | 95.6808 | 63.48 | 27 | 0.029 | -0.0002 | 482625059 | 27.7329 | 1197.133 | 6.8066 | 35.3857
2015-04-17 22:31 | 6.9324 | 6.8109 | 36.1084 | 1208.781 | 1196.445 | 35.3865 | 27.7498 | 1402.479 | 0.0204 | 208.047 | 1.6768 | 95.6711 | 85.44 | 27 | 0.029 | 0.012 | 482625060 | 27.7325 | 1196.445 | 6.8109 | 35.386
2015-04-17 22:31 | 6.935 | 6.8134 | 36.1108 | 1208.916 | 1196.578 | 35.3862 | 27.7492 | 1403.479 | 0.0187 | 208.114 | 1.6769 | 95.6775 | 98.73 | 27 | 0.028 | 0.0099 | 482625061 | 27.732 | 1196.578 | 6.8134 | 35.3859
2015-04-17 22:31 | 6.9324 | 6.8108 | 36.1085 | 1210.014 | 1197.662 | 35.3858 | 27.7493 | 1404.479 | 0.0221 | 208.158 | 1.6769 | 95.6743 | 63.89 | 27 | 0.028 | 0.003 | 482625062 | 27.7321 | 1197.662 | 6.8108 | 35.3855
2015-04-17 22:31 | 6.9209 | 6.7992 | 36.0981 | 1211.566 | 1199.194 | 35.3857 | 27.7508 | 1405.479 | 0.0231 | 208.198 | 1.677 | 95.6638 | 85.54 | 27 | 0.029 | 0.0068 | 482625063 | 27.7334 | 1199.194 | 6.7992 | 35.3851
2015-04-17 22:31 | 6.9191 | 6.7973 | 36.0969 | 1212.998 | 1200.607 | 35.3855 | 27.7509 | 1406.479 | 0.0202 | 208.269 | 1.6769 | 95.6879 | 98.73 | 27 | 0.028 | 0.0028 | 482625064 | 27.7335 | 1200.607 | 6.7973 | 35.3849
2015-04-17 22:31 | 6.9149 | 6.7929 | 36.0924 | 1214.287 | 1201.879 | 35.3844 | 27.7506 | 1407.479 | 0.022 | 208.383 | 1.677 | 95.6817 | 63.47 | 27 | 0.028 | 0.0048 | 482625065 | 27.7331 | 1201.88 | 6.7929 | 35.3837
2015-04-17 22:31 | 6.9108 | 6.7888 | 36.089 | 1215.431 | 1203.008 | 35.3842 | 27.751 | 1408.479 | 0.0226 | 208.462 | 1.677 | 95.6832 | 85.37 | 27 | 0.028 | 0.0093 | 482625066 | 27.7336 | 1203.008 | 6.7888 | 35.3835
2015-04-17 22:31 | 6.9079 | 6.7858 | 36.0864 | 1216.428 | 1203.992 | 35.384 | 27.7513 | 1409.479 | 0.0205 | 208.61 | 1.677 | 95.6895 | 98.73 | 27 | 0.028 | 0.0047 | 482625067 | 27.7338 | 1203.992 | 6.7858 | 35.3833
2015-04-17 22:31 | 6.9046 | 6.7824 | 36.0834 | 1217.25 | 1204.804 | 35.3836 | 27.7514 | 1410.479 | 0.0213 | 208.713 | 1.677 | 95.6743 | 63.06 | 27 | 0.029 | -0.0006 | 482625068 | 27.734 | 1204.804 | 6.7824 | 35.3829
2015-04-17 22:31 | 6.8958 | 6.7736 | 36.0736 | 1218.027 | 1205.57 | 35.3817 | 27.7511 | 1411.479 | 0.0178 | 208.811 | 1.677 | 95.6817 | 85.21 | 27 | 0.029 | 0.0032 | 482625069 | 27.7335 | 1205.57 | 6.7736 | 35.3808
2015-04-17 22:31 | 6.8796 | 6.7575 | 36.0581 | 1219.08 | 1206.609 | 35.381 | 27.7528 | 1412.479 | 0.0156 | 209.091 | 1.677 | 95.6476 | 98.73 | 27 | 0.028 | 0.0101 | 482625070 | 27.735 | 1206.609 | 6.7575 | 35.3798
2015-04-17 22:31 | 6.8716 | 6.7493 | 36.0505 | 1220.406 | 1207.918 | 35.3804 | 27.7535 | 1413.479 | 0.0171 | 209.994 | 1.677 | 95.6804 | 62.96 | 27 | 0.028 | 0.003 | 482625071 | 27.7356 | 1207.918 | 6.7493 | 35.3791
2015-04-17 22:31 | 6.8583 | 6.7361 | 36.0369 | 1221.817 | 1209.311 | 35.3784 | 27.7537 | 1414.479 | 0.016 | 209.919 | 1.677 | 95.665 | 85.13 | 27 | 0.029 | 0.0041 | 482625072 | 27.7356 | 1209.311 | 6.7361 | 35.3769
2015-04-17 22:31 | 6.8471 | 6.7248 | 36.0272 | 1223.013 | 1210.49 | 35.3787 | 27.7555 | 1415.479 | 0.0178 | 209.255 | 1.6771 | 95.6817 | 98.73 | 27 | 0.029 | 0.0097 | 482625073 | 27.7374 | 1210.491 | 6.7249 | 35.3772
2015-04-17 22:31 | 6.8476 | 6.7253 | 36.0281 | 1223.68 | 1211.15 | 35.3787 | 27.7554 | 1416.479 | 0.0207 | 209.255 | 1.6772 | 95.6796 | 62.85 | 27 | 0.028 | 0.0012 | 482625074 | 27.7374 | 1211.15 | 6.7253 | 35.3773
2015-04-17 22:31 | 6.8556 | 6.7331 | 36.0347 | 1223.353 | 1210.826 | 35.3776 | 27.7535 | 1417.479 | 0.0222 | 209.28 | 1.6778 | 95.6592 | 85.07 | 27 | 0.028 | 0.0046 | 482625075 | 27.7358 | 1210.826 | 6.7332 | 35.3766
2015-04-17 22:31 | 6.8571 | 6.7347 | 36.0377 | 1223.428 | 1210.9 | 35.3791 | 27.7545 | 1418.479 | 0.0181 | 209.432 | 1.6793 | 95.6839 | 98.73 | 27 | 0.028 | 0.0085 | 482625076 | 27.737 | 1210.9 | 6.7346 | 35.3784
2015-04-17 22:31 | 6.8522 | 6.7297 | 36.0324 | 1224.377 | 1211.837 | 35.378 | 27.7542 | 1419.479 | 0.0159 | 209.533 | 1.6794 | 95.6798 | 62.41 | 27 | 0.029 | 0.0087 | 482625077 | 27.7367 | 1211.837 | 6.7297 | 35.3771
2015-04-17 22:31 | 6.847 | 6.7245 | 36.029 | 1225.67 | 1213.113 | 35.3788 | 27.7556 | 1420.479 | 0.0191 | 209.61 | 1.6795 | 95.6777 | 84.89 | 27 | 0.028 | 0.0087 | 482625078 | 27.7381 | 1213.113 | 6.7245 | 35.378
2015-04-17 22:31 | 6.846 | 6.7233 | 36.0284 | 1226.891 | 1214.318 | 35.3787 | 27.7557 | 1421.479 | 0.018 | 209.486 | 1.6795 | 95.687 | 98.73 | 27 | 0.028 | 0.0014 | 482625079 | 27.7382 | 1214.318 | 6.7233 | 35.3779
2015-04-17 22:31 | 6.8452 | 6.7224 | 36.0284 | 1227.997 | 1215.41 | 35.3788 | 27.7559 | 1422.479 | 0.0188 | 209.916 | 1.6796 | 95.6649 | 62.08 | 27 | 0.027 | -0.0006 | 482625080 | 27.7384 | 1215.41 | 6.7224 | 35.3781
2015-04-17 22:31 | 6.8442 | 6.7212 | 36.0276 | 1228.992 | 1216.392 | 35.3785 | 27.7558 | 1423.479 | 0.0159 | 209.945 | 1.6796 | 95.7061 | 84.75 | 27 | 0.027 | -0.0003 | 482625081 | 27.7384 | 1216.392 | 6.7212 | 35.3778
2015-04-17 22:31 | 6.8409 | 6.7179 | 36.0248 | 1229.858 | 1217.246 | 35.3783 | 27.7561 | 1424.479 | 0.0192 | 210.226 | 1.6799 | 95.665 | 98.73 | 27 | 0.03 | 0.006 | 482625082 | 27.7387 | 1217.246 | 6.7179 | 35.3776
2015-04-17 22:31 | 6.8378 | 6.7148 | 36.0219 | 1230.727 | 1218.103 | 35.3779 | 27.7562 | 1425.479 | 0.0201 | 210.347 | 1.6799 | 95.6869 | 61.92 | 27 | 0.029 | 0.0103 | 482625083 | 27.7388 | 1218.104 | 6.7148 | 35.3772
2015-04-17 22:31 | 6.8325 | 6.7095 | 36.0172 | 1231.794 | 1219.157 | 35.3777 | 27.7568 | 1426.479 | 0.0206 | 210.003 | 1.6799 | 95.6786 | 84.65 | 27 | 0.027 | 0.0046 | 482625084 | 27.7393 | 1219.157 | 6.7094 | 35.377
2015-04-17 22:31 | 6.8281 | 6.705 | 36.0134 | 1233.044 | 1220.391 | 35.3775 | 27.7572 | 1427.479 | 0.0212 | 210.234 | 1.6804 | 95.6766 | 98.73 | 27 | 0.028 | 0.0033 | 482625085 | 27.7397 | 1220.391 | 6.7049 | 35.3767
2015-04-17 22:31 | 6.8251 | 6.7018 | 36.0107 | 1234.324 | 1221.653 | 35.377 | 27.7573 | 1428.479 | 0.0202 | 210.492 | 1.6805 | 95.6688 | 61.95 | 27 | 0.028 | 0.0063 | 482625086 | 27.7397 | 1221.653 | 6.7018 | 35.3762
2015-04-17 22:31 | 6.8164 | 6.6931 | 36.0015 | 1235.414 | 1222.729 | 35.3754 | 27.7572 | 1429.479 | 0.0201 | 210.571 | 1.6811 | 95.6863 | 84.63 | 27 | 0.028 | 0.0003 | 482625087 | 27.7396 | 1222.729 | 6.6931 | 35.3745
2015-04-17 22:31 | 6.8007 | 6.6774 | 35.9842 | 1236.106 | 1223.412 | 35.3724 | 27.757 | 1430.479 | 0.0199 | 210.731 | 1.6811 | 95.6775 | 98.73 | 27 | 0.029 | 0.0014 | 482625088 | 27.7391 | 1223.412 | 6.6774 | 35.3712
2015-04-17 22:31 | 6.8092 | 6.6858 | 35.9952 | 1236.117 | 1223.423 | 35.3754 | 27.7583 | 1431.479 | 0.0205 | 210.87 | 1.6811 | 95.6807 | 61.65 | 27 | 0.029 | 0.011 | 482625089 | 27.7406 | 1223.423 | 6.6858 | 35.3746
2015-04-17 22:31 | 6.803 | 6.6797 | 35.9872 | 1236.353 | 1223.655 | 35.3729 | 27.7571 | 1432.479 | 0.0211 | 210.701 | 1.6814 | 95.6614 | 84.49 | 27 | 0.029 | 0.0071 | 482625090 | 27.7395 | 1223.655 | 6.6797 | 35.372
2015-04-17 22:31 | 6.788 | 6.6648 | 35.971 | 1237.168 | 1224.46 | 35.3703 | 27.7571 | 1433.479 | 0.0234 | 210.914 | 1.6817 | 95.6679 | 98.73 | 27 | 0.029 | 0.0082 | 482625091 | 27.7393 | 1224.46 | 6.6648 | 35.3692
2015-04-17 22:32 | 6.7736 | 6.6504 | 35.9565 | 1238.184 | 1225.463 | 35.3688 | 27.7578 | 1434.479 | 0.0263 | 211.09 | 1.6819 | 95.6625 | 61.04 | 27 | 0.03 | -0.0006 | 482625092 | 27.7398 | 1225.463 | 6.6504 | 35.3674
2015-04-17 22:32 | 6.7439 | 6.6209 | 35.9209 | 1239.294 | 1226.558 | 35.3601 | 27.7551 | 1435.479 | 0.0214 | 211.09 | 1.682 | 95.6732 | 84.26 | 27 | 0.028 | -0.0006 | 482625093 | 27.7366 | 1226.558 | 6.6209 | 35.358
2015-04-17 22:32 | 6.7035 | 6.5807 | 35.8822 | 1240.502 | 1227.75 | 35.359 | 27.7596 | 1436.479 | 0.0196 | 211.467 | 1.6819 | 95.6775 | 98.73 | 27 | 0.028 | 0.0079 | 482625094 | 27.7406 | 1227.75 | 6.5807 | 35.3561
2015-04-17 22:32 | 6.6997 | 6.5768 | 35.8787 | 1241.547 | 1228.781 | 35.3583 | 27.7596 | 1437.479 | 0.0213 | 211.856 | 1.6817 | 95.6582 | 62.02 | 27 | 0.029 | 0.0087 | 482625095 | 27.7408 | 1228.781 | 6.5768 | 35.3556
2015-04-17 22:32 | 6.6972 | 6.5743 | 35.8762 | 1242.198 | 1229.423 | 35.3575 | 27.7593 | 1438.479 | 0.0223 | 211.789 | 1.682 | 95.6647 | 84.53 | 27 | 0.028 | 0.0087 | 482625096 | 27.7407 | 1229.423 | 6.5743 | 35.3551
2015-04-17 22:32 | 6.6969 | 6.5739 | 35.8765 | 1242.671 | 1229.89 | 35.3576 | 27.7594 | 1439.479 | 0.0205 | 212.15 | 1.6819 | 95.6741 | 98.73 | 27 | 0.029 | 0.0021 | 482625097 | 27.7411 | 1229.89 | 6.5739 | 35.3555
2015-04-17 22:32 | 6.6976 | 6.5745 | 35.8779 | 1243.738 | 1230.943 | 35.3577 | 27.7594 | 1440.479 | 0.0219 | 211.967 | 1.6823 | 95.6906 | 60.55 | 27 | 0.029 | 0.008 | 482625098 | 27.7412 | 1230.943 | 6.5745 | 35.3559
2015-04-17 22:32 | 6.6962 | 6.5729 | 35.8771 | 1245.183 | 1232.369 | 35.3574 | 27.7594 | 1441.479 | 0.0224 | 211.737 | 1.6828 | 95.6893 | 84.03 | 27 | 0.028 | 0.0133 | 482625099 | 27.7413 | 1232.369 | 6.5729 | 35.3558
2015-04-17 22:32 | 6.6964 | 6.573 | 35.8783 | 1246.697 | 1233.863 | 35.3576 | 27.7595 | 1442.479 | 0.0208 | 211.674 | 1.6832 | 95.6666 | 98.73 | 27 | 0.028 | 0.0083 | 482625100 | 27.7417 | 1233.863 | 6.5729 | 35.3562
2015-04-17 22:32 | 6.695 | 6.5715 | 35.8771 | 1248.032 | 1235.18 | 35.3568 | 27.7592 | 1443.479 | 0.019 | 211.68 | 1.6837 | 95.6606 | 60.42 | 27 | 0.029 | 0.0051 | 482625101 | 27.7414 | 1235.18 | 6.5715 | 35.3556
2015-04-17 22:32 | 6.6891 | 6.5654 | 35.8709 | 1249.102 | 1236.236 | 35.3556 | 27.759 | 1444.479 | 0.0196 | 211.681 | 1.6844 | 95.6614 | 83.94 | 27 | 0.028 | 0.0102 | 482625102 | 27.7412 | 1236.236 | 6.5655 | 35.3543
2015-04-17 22:32 | 6.6879 | 6.5643 | 35.8701 | 1249.566 | 1236.694 | 35.3556 | 27.7592 | 1445.479 | 0.0192 | 211.604 | 1.6845 | 95.6614 | 98.73 | 27 | 0.029 | 0.0082 | 482625103 | 27.7415 | 1236.695 | 6.5643 | 35.3545
2015-04-17 22:32 | 6.6902 | 6.5665 | 35.8723 | 1249.502 | 1236.631 | 35.3555 | 27.7588 | 1446.479 | 0.0178 | 211.652 | 1.6845 | 95.6743 | 60.84 | 27 | 0.028 | 0.0029 | 482625104 | 27.7413 | 1236.631 | 6.5665 | 35.3546
2015-04-17 22:32 | 6.6881 | 6.5644 | 35.8706 | 1249.847 | 1236.972 | 35.3555 | 27.7591 | 1447.479 | 0.0193 | 211.7 | 1.6846 | 95.6709 | 84.04 | 27 | 0.028 | 0.013 | 482625105 | 27.7415 | 1236.972 | 6.5644 | 35.3546
2015-04-17 22:32 | 6.6881 | 6.5643 | 35.8714 | 1250.825 | 1237.936 | 35.3558 | 27.7593 | 1448.479 | 0.021 | 211.882 | 1.6846 | 95.6584 | 98.73 | 27 | 0.029 | 0.0091 | 482625106 | 27.7419 | 1237.936 | 6.5643 | 35.3551
2015-04-17 22:32 | 6.6886 | 6.5647 | 35.8727 | 1252.084 | 1239.179 | 35.3561 | 27.7595 | 1449.479 | 0.0199 | 211.856 | 1.6846 | 95.6582 | 60.52 | 27 | 0.027 | 0.0084 | 482625107 | 27.7422 | 1239.179 | 6.5647 | 35.3555
2015-04-17 22:32 | 6.6893 | 6.5652 | 35.8735 | 1253.317 | 1240.395 | 35.3555 | 27.759 | 1450.479 | 0.0208 | 212.041 | 1.6845 | 95.6711 | 83.9 | 27 | 0.028 | -0.0002 | 482625108 | 27.7417 | 1240.395 | 6.5652 | 35.355
2015-04-17 22:32 | 6.6884 | 6.5642 | 35.8729 | 1254.203 | 1241.269 | 35.3553 | 27.759 | 1451.479 | 0.0201 | 212.025 | 1.6843 | 95.6753 | 98.73 | 27 | 0.028 | 0.0089 | 482625109 | 27.7417 | 1241.269 | 6.5642 | 35.3549
2015-04-17 22:32 | 6.69 | 6.5658 | 35.8743 | 1253.974 | 1241.044 | 35.3552 | 27.7587 | 1452.479 | 0.0204 | 211.421 | 1.6845 | 95.6754 | 60.96 | 27 | 0.028 | 0.008 | 482625110 | 27.7415 | 1241.044 | 6.5658 | 35.3549
2015-04-17 22:32 | 6.6908 | 6.5667 | 35.8751 | 1253.655 | 1240.729 | 35.3554 | 27.7587 | 1453.479 | 0.0211 | 211.266 | 1.6845 | 95.6658 | 84 | 27 | 0.028 | 0.0076 | 482625111 | 27.7416 | 1240.729 | 6.5667 | 35.3551
2015-04-17 22:32 | 6.6893 | 6.5651 | 35.8736 | 1254.426 | 1241.489 | 35.355 | 27.7586 | 1454.479 | 0.0221 | 211.857 | 1.6846 | 95.6679 | 98.73 | 27 | 0.029 | 0.0116 | 482625112 | 27.7414 | 1241.489 | 6.5651 | 35.3547
2015-04-17 22:32 | 6.6528 | 6.5288 | 35.8322 | 1256.026 | 1243.069 | 35.3468 | 27.7571 | 1455.479 | 0.0233 | 212.427 | 1.6846 | 95.6582 | 59.93 | 27 | 0.029 | 0.0104 | 482625113 | 27.7392 | 1243.069 | 6.5288 | 35.3456
2015-04-17 22:32 | 6.6176 | 6.4938 | 35.7984 | 1257.803 | 1244.822 | 35.3455 | 27.7607 | 1456.479 | 0.0208 | 212.584 | 1.6841 | 95.6646 | 83.62 | 27 | 0.029 | 0.0098 | 482625114 | 27.7423 | 1244.821 | 6.4937 | 35.3434
2015-04-17 22:32 | 6.6114 | 6.4875 | 35.7931 | 1259.465 | 1246.462 | 35.3451 | 27.7613 | 1457.479 | 0.0182 | 212.911 | 1.6833 | 95.6582 | 98.72 | 27 | 0.028 | 0.0057 | 482625115 | 27.7429 | 1246.462 | 6.4875 | 35.3431
2015-04-17 22:32 | 6.6092 | 6.485 | 35.791 | 1260.939 | 1247.916 | 35.3442 | 27.7609 | 1458.479 | 0.018 | 213.117 | 1.6826 | 95.6646 | 59.57 | 27 | 0.027 | 0.0093 | 482625116 | 27.7427 | 1247.916 | 6.485 | 35.3424
2015-04-17 22:32 | 6.6077 | 6.4836 | 35.7899 | 1261.876 | 1248.841 | 35.3438 | 27.7607 | 1459.479 | 0.0183 | 212.801 | 1.6826 | 95.6614 | 83.47 | 27 | 0.029 | 0.0101 | 482625117 | 27.7427 | 1248.841 | 6.4835 | 35.3422
2015-04-17 22:32 | 6.6094 | 6.4852 | 35.7915 | 1261.901 | 1248.866 | 35.3436 | 27.7604 | 1460.479 | 0.0227 | 212.964 | 1.6834 | 95.6592 | 98.73 | 27 | 0.029 | 0.002 | 482625118 | 27.7425 | 1248.866 | 6.4852 | 35.3423
2015-04-17 22:32 | 6.6068 | 6.4825 | 35.7891 | 1262.453 | 1249.41 | 35.3433 | 27.7605 | 1461.479 | 0.0211 | 212.924 | 1.6834 | 95.6605 | 59.75 | 27 | 0.03 | 0.0038 | 482625119 | 27.7427 | 1249.411 | 6.4825 | 35.3421
2015-04-17 22:32 | 6.6006 | 6.4763 | 35.7834 | 1263.773 | 1250.712 | 35.3426 | 27.7608 | 1462.479 | 0.0186 | 212.666 | 1.6842 | 95.6614 | 83.48 | 27 | 0.029 | 0.0098 | 482625120 | 27.743 | 1250.713 | 6.4763 | 35.3413
2015-04-17 22:32 | 6.5974 | 6.4729 | 35.7809 | 1265.314 | 1252.233 | 35.3424 | 27.7611 | 1463.479 | 0.0183 | 212.833 | 1.6845 | 95.6656 | 98.73 | 27 | 0.027 | 0.0073 | 482625121 | 27.7433 | 1252.233 | 6.4729 | 35.3412
2015-04-17 22:32 | 6.578 | 6.4536 | 35.7581 | 1266.695 | 1253.595 | 35.3368 | 27.7593 | 1464.479 | 0.0162 | 213.48 | 1.6844 | 95.6735 | 59.78 | 27 | 0.028 | 0.0131 | 482625122 | 27.7413 | 1253.595 | 6.4536 | 35.3353
2015-04-17 22:32 | 6.5518 | 6.4275 | 35.734 | 1267.631 | 1254.519 | 35.337 | 27.7629 | 1465.479 | 0.017 | 213.51 | 1.6846 | 95.6645 | 83.45 | 27 | 0.028 | 0.0138 | 482625123 | 27.7446 | 1254.519 | 6.4275 | 35.335
2015-04-17 22:32 | 6.5673 | 6.443 | 35.7511 | 1267.33 | 1254.222 | 35.3394 | 27.7627 | 1466.479 | 0.0174 | 213.185 | 1.6847 | 95.6646 | 98.73 | 27 | 0.03 | 0.0081 | 482625124 | 27.745 | 1254.222 | 6.4429 | 35.3381
2015-04-17 22:32 | 6.5953 | 6.4705 | 35.7793 | 1267.276 | 1254.169 | 35.3412 | 27.7605 | 1467.479 | 0.0174 | 213.466 | 1.6847 | 95.6646 | 59.15 | 27 | 0.029 | 0.0002 | 482625125 | 27.7431 | 1254.169 | 6.4707 | 35.3406
2015-04-17 22:32 | 6.5706 | 6.4461 | 35.7507 | 1268.186 | 1255.067 | 35.335 | 27.7588 | 1468.479 | 0.0184 | 213.696 | 1.6847 | 95.6582 | 83.21 | 27 | 0.028 | 0.009 | 482625126 | 27.7412 | 1255.067 | 6.4461 | 35.3339
2015-04-17 22:32 | 6.5119 | 6.3878 | 35.6892 | 1269.489 | 1256.352 | 35.3279 | 27.7611 | 1469.479 | 0.0201 | 213.875 | 1.6852 | 95.6593 | 98.73 | 27 | 0.029 | 0.0089 | 482625127 | 27.7424 | 1256.352 | 6.3878 | 35.3254
2015-04-17 22:32 | 6.4881 | 6.364 | 35.6679 | 1270.697 | 1257.544 | 35.3285 | 27.7647 | 1470.479 | 0.019 | 214.556 | 1.6848 | 95.6645 | 59.74 | 27 | 0.029 | 0.0088 | 482625128 | 27.7458 | 1257.544 | 6.364 | 35.3256
2015-04-17 22:32 | 6.4821 | 6.358 | 35.6616 | 1271.857 | 1258.689 | 35.3269 | 27.7642 | 1471.479 | 0.0187 | 215.374 | 1.6847 | 95.6766 | 83.35 | 27 | 0.029 | 0.0012 | 482625129 | 27.7455 | 1258.689 | 6.358 | 35.3242
2015-04-17 22:32 | 6.4721 | 6.3481 | 35.6519 | 1272.958 | 1259.775 | 35.3257 | 27.7646 | 1472.479 | 0.0185 | 214.633 | 1.6847 | 95.6677 | 98.73 | 27 | 0.029 | 0.0087 | 482625130 | 27.746 | 1259.775 | 6.348 | 35.3231
2015-04-17 22:32 | 6.4641 | 6.34 | 35.6433 | 1273.89 | 1260.695 | 35.3239 | 27.7643 | 1473.479 | 0.0172 | 214.349 | 1.6849 | 95.671 | 58.65 | 27 | 0.03 | 0.0115 | 482625131 | 27.7457 | 1260.695 | 6.34 | 35.3214
2015-04-17 22:32 | 6.4568 | 6.3327 | 35.6364 | 1274.494 | 1261.291 | 35.3234 | 27.7648 | 1474.479 | 0.0196 | 214.462 | 1.685 | 95.6746 | 82.96 | 27 | 0.029 | 0.0146 | 482625132 | 27.7464 | 1261.291 | 6.3327 | 35.321
2015-04-17 22:32 | 6.454 | 6.3298 | 35.6342 | 1275.218 | 1262.004 | 35.3232 | 27.765 | 1475.479 | 0.0198 | 214.567 | 1.6863 | 95.6774 | 98.73 | 27 | 0.029 | 0.0076 | 482625133 | 27.7467 | 1262.005 | 6.3299 | 35.321
2015-04-17 22:32 | 6.4504 | 6.3261 | 35.6308 | 1276.296 | 1263.069 | 35.3225 | 27.7649 | 1476.479 | 0.0189 | 214.825 | 1.6872 | 95.6711 | 59.73 | 27 | 0.028 | 0.0042 | 482625134 | 27.7468 | 1263.069 | 6.3262 | 35.3205
2015-04-17 22:32 | 6.4431 | 6.3188 | 35.624 | 1277.556 | 1264.312 | 35.3217 | 27.7653 | 1477.479 | 0.0198 | 215.074 | 1.6872 | 95.6679 | 83.26 | 27 | 0.029 | 0.0091 | 482625135 | 27.7472 | 1264.312 | 6.3188 | 35.3198
2015-04-17 22:32 | 6.4346 | 6.3102 | 35.6146 | 1278.729 | 1265.47 | 35.3195 | 27.7647 | 1478.479 | 0.0163 | 214.913 | 1.6872 | 95.6743 | 98.73 | 27 | 0.029 | 0.0092 | 482625136 | 27.7467 | 1265.47 | 6.3102 | 35.3176
2015-04-17 22:32 | 6.4197 | 6.2954 | 35.6004 | 1279.809 | 1266.534 | 35.3186 | 27.766 | 1479.479 | 0.0164 | 215.147 | 1.6872 | 95.6765 | 58.3 | 27 | 0.03 | 0.006 | 482625137 | 27.7478 | 1266.534 | 6.2954 | 35.3165
2015-04-17 22:32 | 6.4136 | 6.2893 | 35.5939 | 1280.832 | 1267.544 | 35.317 | 27.7655 | 1480.479 | 0.0191 | 215.971 | 1.6872 | 95.6592 | 82.75 | 27 | 0.029 | 0.0049 | 482625138 | 27.7474 | 1267.544 | 6.2893 | 35.315
2015-04-17 22:32 | 6.3992 | 6.2749 | 35.579 | 1281.881 | 1268.579 | 35.315 | 27.7659 | 1481.479 | 0.0198 | 215.905 | 1.6875 | 95.6614 | 98.73 | 27 | 0.029 | 0.0118 | 482625139 | 27.7477 | 1268.579 | 6.2749 | 35.3129
2015-04-17 22:32 | 6.3842 | 6.2599 | 35.565 | 1283.023 | 1269.706 | 35.3144 | 27.7673 | 1482.479 | 0.0208 | 215.513 | 1.6876 | 95.6743 | 59.22 | 27 | 0.029 | 0.0113 | 482625140 | 27.749 | 1269.706 | 6.2599 | 35.3121
2015-04-17 22:32 | 6.3814 | 6.257 | 35.5626 | 1284.101 | 1270.769 | 35.3138 | 27.7673 | 1483.479 | 0.0194 | 215.436 | 1.6876 | 95.6614 | 83.01 | 27 | 0.029 | 0.0094 | 482625141 | 27.7492 | 1270.769 | 6.257 | 35.3118
2015-04-17 22:32 | 6.3799 | 6.2554 | 35.5614 | 1284.944 | 1271.6 | 35.3135 | 27.7672 | 1484.479 | 0.0166 | 215.486 | 1.6881 | 95.6582 | 98.73 | 27 | 0.03 | 0.0115 | 482625142 | 27.7493 | 1271.601 | 6.2554 | 35.3117
2015-04-17 22:32 | 6.3813 | 6.2568 | 35.5632 | 1285.139 | 1271.793 | 35.3136 | 27.7671 | 1485.479 | 0.019 | 215.407 | 1.6891 | 95.6679 | 58.98 | 27 | 0.028 | 0.0115 | 482625143 | 27.7494 | 1271.793 | 6.2568 | 35.312
2015-04-17 22:32 | 6.3889 | 6.2643 | 35.5706 | 1284.864 | 1271.522 | 35.3138 | 27.7663 | 1486.479 | 0.017 | 215.527 | 1.6895 | 95.6582 | 82.89 | 27 | 0.028 | 0.0114 | 482625144 | 27.7489 | 1271.522 | 6.2644 | 35.3127
2015-04-17 22:32 | 6.3909 | 6.2663 | 35.5741 | 1285.061 | 1271.716 | 35.3153 | 27.7673 | 1487.479 | 0.0201 | 215.697 | 1.6897 | 95.6807 | 98.73 | 27 | 0.028 | 0.0135 | 482625145 | 27.75 | 1271.716 | 6.2663 | 35.3145
2015-04-17 22:32 | 6.3833 | 6.2586 | 35.5649 | 1286.065 | 1272.707 | 35.3126 | 27.7661 | 1488.479 | 0.0226 | 215.669 | 1.6898 | 95.6614 | 57.66 | 27 | 0.028 | 0.0105 | 482625146 | 27.7487 | 1272.707 | 6.2587 | 35.3116
2015-04-17 22:32 | 6.3783 | 6.2536 | 35.5618 | 1287.444 | 1274.067 | 35.3135 | 27.7675 | 1489.479 | 0.0206 | 215.672 | 1.6899 | 95.6582 | 82.42 | 27 | 0.028 | 0.0016 | 482625147 | 27.7502 | 1274.067 | 6.2536 | 35.3125
2015-04-17 22:32 | 6.3783 | 6.2534 | 35.562 | 1288.774 | 1275.38 | 35.3131 | 27.7672 | 1490.479 | 0.02 | 215.945 | 1.6897 | 95.6582 | 98.73 | 27 | 0.027 | 0.0088 | 482625148 | 27.75 | 1275.38 | 6.2534 | 35.3122
2015-04-17 22:32 | 6.3775 | 6.2526 | 35.5617 | 1289.881 | 1276.472 | 35.3128 | 27.7671 | 1491.479 | 0.0205 | 215.609 | 1.6899 | 95.6626 | 58.62 | 27 | 0.028 | 0.0108 | 482625149 | 27.7499 | 1276.472 | 6.2526 | 35.3121
2015-04-17 22:32 | 6.3769 | 6.2518 | 35.5615 | 1290.689 | 1277.269 | 35.3128 | 27.7672 | 1492.479 | 0.022 | 215.495 | 1.69 | 95.6764 | 82.69 | 27 | 0.027 | 0.0133 | 482625150 | 27.7501 | 1277.269 | 6.2518 | 35.3121
2015-04-17 22:32 | 6.3766 | 6.2514 | 35.5616 | 1291.594 | 1278.161 | 35.3128 | 27.7672 | 1493.479 | 0.0208 | 215.791 | 1.6901 | 95.6709 | 98.73 | 27 | 0.028 | 0.0146 | 482625151 | 27.7501 | 1278.161 | 6.2514 | 35.3122
2015-04-17 22:33 | 6.3709 | 6.2457 | 35.5553 | 1292.648 | 1279.201 | 35.3112 | 27.7667 | 1494.479 | 0.0189 | 215.905 | 1.6901 | 95.6584 | 57.81 | 27 | 0.03 | 0.0113 | 482625152 | 27.7495 | 1279.201 | 6.2457 | 35.3105
2015-04-17 22:33 | 6.3576 | 6.2324 | 35.5426 | 1293.684 | 1280.224 | 35.3105 | 27.7679 | 1495.479 | 0.0147 | 215.929 | 1.6904 | 95.668 | 82.38 | 27 | 0.03 | 0.0113 | 482625153 | 27.7505 | 1280.224 | 6.2324 | 35.3095
2015-04-17 22:33 | 6.3535 | 6.2282 | 35.5387 | 1294.801 | 1281.325 | 35.3098 | 27.7679 | 1496.479 | 0.0154 | 215.936 | 1.6899 | 95.6645 | 98.73 | 27 | 0.029 | 0.0115 | 482625154 | 27.7506 | 1281.325 | 6.2282 | 35.3089
2015-04-17 22:33 | 6.3519 | 6.2265 | 35.5379 | 1296.019 | 1282.527 | 35.3099 | 27.7682 | 1497.479 | 0.0174 | 216.237 | 1.6898 | 95.6614 | 57.78 | 27 | 0.029 | 0.007 | 482625155 | 27.7509 | 1282.527 | 6.2265 | 35.309
2015-04-17 22:33 | 6.3505 | 6.225 | 35.5368 | 1297.176 | 1283.668 | 35.3096 | 27.7682 | 1498.479 | 0.0185 | 216.297 | 1.6899 | 95.6654 | 82.32 | 27 | 0.029 | 0.0004 | 482625156 | 27.7509 | 1283.668 | 6.225 | 35.3087
2015-04-17 22:33 | 6.3487 | 6.2232 | 35.5353 | 1298.164 | 1284.643 | 35.3092 | 27.7681 | 1499.479 | 0.0181 | 216.254 | 1.6899 | 95.6896 | 98.73 | 27 | 0.029 | 0.0039 | 482625157 | 27.7509 | 1284.643 | 6.2232 | 35.3084
2015-04-17 22:33 | 6.3485 | 6.2228 | 35.5354 | 1299.025 | 1285.493 | 35.309 | 27.768 | 1500.479 | 0.0187 | 216.321 | 1.69 | 95.6688 | 57.38 | 27 | 0.03 | 0.0101 | 482625158 | 27.7509 | 1285.493 | 6.2228 | 35.3084
2015-04-17 22:33 | 6.3432 | 6.2175 | 35.5292 | 1299.965 | 1286.42 | 35.3071 | 27.7672 | 1501.479 | 0.0215 | 216.42 | 1.6899 | 95.6775 | 82.15 | 27 | 0.03 | 0.0124 | 482625159 | 27.75 | 1286.42 | 6.2175 | 35.3064
2015-04-17 22:33 | 6.3248 | 6.1992 | 35.5101 | 1300.877 | 1287.319 | 35.3048 | 27.7678 | 1502.479 | 0.0191 | 216.513 | 1.6901 | 95.684 | 98.73 | 27 | 0.028 | 0.0091 | 482625160 | 27.7503 | 1287.32 | 6.1992 | 35.3037
2015-04-17 22:33 | 6.3121 | 6.1866 | 35.4977 | 1301.512 | 1287.946 | 35.3039 | 27.7687 | 1503.479 | 0.0204 | 216.715 | 1.69 | 95.6796 | 57.18 | 27 | 0.028 | 0.0091 | 482625161 | 27.7511 | 1287.946 | 6.1866 | 35.3026
2015-04-17 22:33 | 6.3085 | 6.1829 | 35.4945 | 1301.909 | 1288.338 | 35.304 | 27.7692 | 1504.479 | 0.0197 | 217.196 | 1.6902 | 95.668 | 82.04 | 27 | 0.028 | 0.0092 | 482625162 | 27.7516 | 1288.338 | 6.1829 | 35.3026
2015-04-17 22:33 | 6.2997 | 6.1742 | 35.485 | 1302.543 | 1288.964 | 35.3021 | 27.7689 | 1505.479 | 0.019 | 217.037 | 1.69 | 95.6711 | 98.73 | 27 | 0.029 | 0.0114 | 482625163 | 27.7513 | 1288.964 | 6.1742 | 35.3007
2015-04-17 22:33 | 6.2956 | 6.17 | 35.4819 | 1303.361 | 1289.771 | 35.3024 | 27.7697 | 1506.479 | 0.0187 | 217.871 | 1.6902 | 95.6743 | 57.03 | 27 | 0.03 | 0.0098 | 482625164 | 27.7521 | 1289.771 | 6.17 | 35.3011
2015-04-17 22:33 | 6.2942 | 6.1685 | 35.4806 | 1304.055 | 1290.455 | 35.3019 | 27.7695 | 1507.479 | 0.0176 | 217.211 | 1.6902 | 95.6679 | 81.94 | 27 | 0.029 | 0.0092 | 482625165 | 27.7521 | 1290.455 | 6.1685 | 35.3008
2015-04-17 22:33 | 6.2932 | 6.1675 | 35.4799 | 1304.57 | 1290.963 | 35.3018 | 27.7695 | 1508.479 | 0.0159 | 216.593 | 1.6909 | 95.6733 | 98.74 | 27 | 0.028 | 0.0089 | 482625166 | 27.7522 | 1290.963 | 6.1675 | 35.3007
2015-04-17 22:33 | 6.2925 | 6.1667 | 35.4797 | 1305.355 | 1291.737 | 35.3018 | 27.7697 | 1509.479 | 0.0182 | 217.351 | 1.6908 | 95.6562 | 56.85 | 27 | 0.028 | 0.0093 | 482625167 | 27.7524 | 1291.738 | 6.1667 | 35.3009
2015-04-17 22:33 | 6.291 | 6.165 | 35.4786 | 1306.552 | 1292.918 | 35.3015 | 27.7696 | 1510.479 | 0.0189 | 217.464 | 1.6918 | 95.659 | 81.84 | 27 | 0.029 | 0.0041 | 482625168 | 27.7524 | 1292.918 | 6.1651 | 35.3006
2015-04-17 22:33 | 6.2603 | 6.1346 | 35.4448 | 1307.993 | 1294.339 | 35.2954 | 27.7688 | 1511.479 | 0.0174 | 217.462 | 1.6922 | 95.6614 | 98.73 | 27 | 0.028 | 0.0042 | 482625169 | 27.751 | 1294.34 | 6.1346 | 35.2938
2015-04-17 22:33 | 6.2483 | 6.1226 | 35.435 | 1309.334 | 1295.662 | 35.2963 | 27.7711 | 1512.479 | 0.0174 | 217.453 | 1.6919 | 95.6646 | 57.52 | 27 | 0.028 | 0.0072 | 482625170 | 27.7533 | 1295.662 | 6.1226 | 35.2946
2015-04-17 22:33 | 6.2456 | 6.1198 | 35.4325 | 1310.367 | 1296.681 | 35.2957 | 27.771 | 1513.479 | 0.0225 | 217.516 | 1.6915 | 95.6646 | 82.01 | 27 | 0.028 | 0.0073 | 482625171 | 27.7533 | 1296.681 | 6.1198 | 35.2941
2015-04-17 22:33 | 6.2469 | 6.1211 | 35.4341 | 1310.591 | 1296.903 | 35.2957 | 27.7708 | 1514.479 | 0.0189 | 217.614 | 1.6921 | 95.6614 | 98.73 | 27 | 0.029 | 0.0127 | 482625172 | 27.7533 | 1296.903 | 6.1211 | 35.2944
2015-04-17 22:33 | 6.2475 | 6.1216 | 35.4344 | 1310.792 | 1297.101 | 35.2953 | 27.7704 | 1515.479 | 0.0225 | 217.645 | 1.692 | 95.6614 | 56.56 | 27 | 0.029 | 0.0096 | 482625173 | 27.753 | 1297.101 | 6.1216 | 35.2941
2015-04-17 22:33 | 6.2384 | 6.1125 | 35.4256 | 1311.727 | 1298.023 | 35.2945 | 27.7709 | 1516.479 | 0.0221 | 217.691 | 1.6923 | 95.6646 | 81.64 | 27 | 0.029 | 0.012 | 482625174 | 27.7535 | 1298.023 | 6.1125 | 35.2933
2015-04-17 22:33 | 6.235 | 6.1089 | 35.4228 | 1313.007 | 1299.286 | 35.2942 | 27.7711 | 1517.479 | 0.0226 | 217.674 | 1.6922 | 95.6796 | 98.73 | 27 | 0.027 | 0.0089 | 482625175 | 27.7537 | 1299.286 | 6.109 | 35.293
2015-04-17 22:33 | 6.2291 | 6.1029 | 35.4172 | 1314.466 | 1300.725 | 35.2934 | 27.7713 | 1518.479 | 0.0172 | 217.571 | 1.6923 | 95.6721 | 56.43 | 27 | 0.028 | 0.0049 | 482625176 | 27.7539 | 1300.725 | 6.103 | 35.2922
2015-04-17 22:33 | 6.2214 | 6.0952 | 35.409 | 1316.008 | 1302.246 | 35.2914 | 27.7708 | 1519.479 | 0.0187 | 217.598 | 1.6923 | 95.6648 | 81.56 | 27 | 0.029 | 0.0095 | 482625177 | 27.7533 | 1302.246 | 6.0953 | 35.2902
2015-04-17 22:33 | 6.2077 | 6.0815 | 35.3958 | 1317.367 | 1303.587 | 35.2903 | 27.7717 | 1520.479 | 0.0191 | 217.743 | 1.6923 | 95.6614 | 98.73 | 27 | 0.028 | 0.0089 | 482625178 | 27.7541 | 1303.587 | 6.0815 | 35.2889
2015-04-17 22:33 | 6.204 | 6.0777 | 35.3925 | 1318.186 | 1304.395 | 35.29 | 27.772 | 1521.479 | 0.0203 | 217.95 | 1.6923 | 95.6582 | 55.71 | 27 | 0.029 | 0.0093 | 482625179 | 27.7544 | 1304.395 | 6.0777 | 35.2887
2015-04-17 22:33 | 6.2145 | 6.0883 | 35.4032 | 1317.597 | 1303.814 | 35.2908 | 27.7712 | 1522.479 | 0.0244 | 217.965 | 1.6924 | 95.6582 | 81.27 | 27 | 0.028 | 0.0106 | 482625180 | 27.754 | 1303.814 | 6.0883 | 35.29
2015-04-17 22:33 | 6.226 | 6.0996 | 35.4152 | 1317.149 | 1303.372 | 35.2923 | 27.7709 | 1523.479 | 0.023 | 218.038 | 1.6923 | 95.6679 | 98.73 | 27 | 0.028 | 0.0018 | 482625181 | 27.754 | 1303.372 | 6.0997 | 35.2918
2015-04-17 22:33 | 6.2246 | 6.0982 | 35.4139 | 1317.818 | 1304.032 | 35.2919 | 27.7708 | 1524.479 | 0.0188 | 218.043 | 1.6924 | 95.6582 | 55.97 | 27 | 0.028 | 0.0059 | 482625182 | 27.754 | 1304.032 | 6.0982 | 35.2915
2015-04-17 22:33 | 6.214 | 6.0875 | 35.4019 | 1319.29 | 1305.484 | 35.289 | 27.7699 | 1525.479 | 0.0194 | 218.056 | 1.6924 | 95.6614 | 81.31 | 27 | 0.029 | 0.0048 | 482625183 | 27.7528 | 1305.484 | 6.0876 | 35.2883
2015-04-17 22:33 | 6.1873 | 6.061 | 35.3759 | 1320.913 | 1307.085 | 35.2873 | 27.772 | 1526.479 | 0.0223 | 218.127 | 1.6924 | 95.6584 | 98.73 | 27 | 0.03 | 0.007 | 482625184 | 27.7545 | 1307.085 | 6.0609 | 35.286
2015-04-17 22:33 | 6.178 | 6.0516 | 35.3668 | 1322.318 | 1308.47 | 35.2862 | 27.7723 | 1527.479 | 0.022 | 218.234 | 1.6924 | 95.6612 | 55.51 | 27 | 0.029 | 0.0052 | 482625185 | 27.7547 | 1308.47 | 6.0516 | 35.2848
2015-04-17 22:33 | 6.1764 | 6.0499 | 35.3662 | 1323.467 | 1309.604 | 35.2864 | 27.7727 | 1528.479 | 0.0194 | 218.369 | 1.6924 | 95.6766 | 81.11 | 27 | 0.029 | 0.0067 | 482625186 | 27.7552 | 1309.604 | 6.0499 | 35.2851
2015-04-17 22:33 | 6.1787 | 6.0522 | 35.3686 | 1323.923 | 1310.055 | 35.2862 | 27.7723 | 1529.479 | 0.0187 | 218.61 | 1.6924 | 95.6624 | 98.73 | 27 | 0.029 | 0.008 | 482625187 | 27.755 | 1310.054 | 6.0521 | 35.2852
2015-04-17 22:33 | 6.1778 | 6.0512 | 35.3675 | 1324.132 | 1310.261 | 35.2858 | 27.7721 | 1530.479 | 0.0201 | 218.703 | 1.6924 | 95.6614 | 55.92 | 27 | 0.029 | 0.0039 | 482625188 | 27.7548 | 1310.26 | 6.0512 | 35.2849
2015-04-17 22:33 | 6.1709 | 6.0443 | 35.361 | 1325.081 | 1311.196 | 35.2853 | 27.7726 | 1531.479 | 0.019 | 218.536 | 1.6924 | 95.6584 | 81.21 | 27 | 0.03 | 0.0133 | 482625189 | 27.7553 | 1311.196 | 6.0443 | 35.2843
2015-04-17 22:33 | 6.1664 | 6.0397 | 35.3562 | 1326.469 | 1312.565 | 35.2838 | 27.772 | 1532.479 | 0.019 | 218.424 | 1.6924 | 95.6719 | 98.73 | 27 | 0.03 | 0.0104 | 482625190 | 27.7547 | 1312.565 | 6.0397 | 35.2828
2015-04-17 22:33 | 6.1551 | 6.0283 | 35.3453 | 1327.963 | 1314.039 | 35.2828 | 27.7727 | 1533.479 | 0.0211 | 219.335 | 1.6925 | 95.6765 | 55.3 | 27 | 0.029 | 0.0016 | 482625191 | 27.7553 | 1314.039 | 6.0283 | 35.2816
2015-04-17 22:33 | 6.1498 | 6.0229 | 35.3407 | 1329.254 | 1315.312 | 35.2825 | 27.7731 | 1534.479 | 0.0243 | 219.417 | 1.6928 | 95.6646 | 80.95 | 27 | 0.03 | 0.0041 | 482625192 | 27.7557 | 1315.312 | 6.0229 | 35.2814
2015-04-17 22:33 | 6.1464 | 6.0195 | 35.3376 | 1330.022 | 1316.07 | 35.2821 | 27.7733 | 1535.479 | 0.0205 | 218.753 | 1.693 | 95.6614 | 98.72 | 27 | 0.03 | 0.0086 | 482625193 | 27.7559 | 1316.07 | 6.0195 | 35.281
2015-04-17 22:33 | 6.1508 | 6.0238 | 35.342 | 1330.172 | 1316.218 | 35.2822 | 27.7728 | 1536.479 | 0.0209 | 218.678 | 1.6927 | 95.6614 | 55.36 | 27 | 0.028 | 0.011 | 482625194 | 27.7556 | 1316.218 | 6.0238 | 35.2813
2015-04-17 22:33 | 6.1454 | 6.0184 | 35.3365 | 1330.936 | 1316.972 | 35.2812 | 27.7726 | 1537.479 | 0.0214 | 219.056 | 1.6931 | 95.6646 | 80.92 | 27 | 0.029 | 0.0114 | 482625195 | 27.7554 | 1316.972 | 6.0184 | 35.2803
2015-04-17 22:33 | 6.1372 | 6.0101 | 35.3285 | 1332.263 | 1318.28 | 35.2803 | 27.773 | 1538.479 | 0.0217 | 219.185 | 1.6937 | 95.671 | 98.73 | 27 | 0.027 | 0.0095 | 482625196 | 27.7557 | 1318.28 | 6.0101 | 35.2793
2015-04-17 22:33 | 6.1323 | 6.0052 | 35.3242 | 1333.645 | 1319.643 | 35.2798 | 27.7733 | 1539.479 | 0.0239 | 219.598 | 1.6939 | 95.6647 | 55.41 | 27 | 0.029 | 0.0089 | 482625197 | 27.756 | 1319.644 | 6.0052 | 35.2788
2015-04-17 22:33 | 6.1367 | 6.0094 | 35.3299 | 1334.854 | 1320.836 | 35.2808 | 27.7735 | 1540.479 | 0.0211 | 219.544 | 1.6937 | 95.6614 | 80.88 | 27 | 0.028 | 0.0092 | 482625198 | 27.7564 | 1320.836 | 6.0094 | 35.2801
2015-04-17 22:33 | 6.1371 | 6.0098 | 35.3304 | 1335.621 | 1321.592 | 35.2804 | 27.7732 | 1541.479 | 0.0223 | 218.875 | 1.6937 | 95.6647 | 98.73 | 27 | 0.029 | 0.0104 | 482625199 | 27.7561 | 1321.592 | 6.0097 | 35.2798
2015-04-17 22:33 | 6.138 | 6.0106 | 35.3309 | 1335.61 | 1321.582 | 35.28 | 27.7728 | 1542.479 | 0.0216 | 219.131 | 1.6938 | 95.6582 | 54.6 | 27 | 0.028 | 0.0037 | 482625200 | 27.7558 | 1321.582 | 6.0106 | 35.2795
2015-04-17 22:33 | 6.138 | 6.0106 | 35.3311 | 1335.636 | 1321.608 | 35.2802 | 27.7729 | 1543.479 | 0.0214 | 218.91 | 1.6943 | 95.672 | 80.57 | 27 | 0.03 | 0.0046 | 482625201 | 27.756 | 1321.608 | 6.0106 | 35.2797
2015-04-17 22:33 | 6.1269 | 5.9995 | 35.3182 | 1336.445 | 1322.405 | 35.2771 | 27.7718 | 1544.479 | 0.0213 | 219.126 | 1.6947 | 95.6722 | 98.73 | 27 | 0.03 | 0.0087 | 482625202 | 27.7547 | 1322.406 | 5.9996 | 35.2763
2015-04-17 22:33 | 6.113 | 5.9856 | 35.3062 | 1337.809 | 1323.751 | 35.2776 | 27.774 | 1545.479 | 0.0207 | 219.339 | 1.6946 | 95.6775 | 54.38 | 27 | 0.029 | 0.0059 | 482625203 | 27.7568 | 1323.751 | 5.9856 | 35.2766
2015-04-17 22:33 | 6.1121 | 5.9846 | 35.3058 | 1339.363 | 1325.284 | 35.2772 | 27.7739 | 1546.479 | 0.0224 | 219.761 | 1.6943 | 95.6626 | 80.45 | 27 | 0.029 | 0.0077 | 482625204 | 27.7567 | 1325.284 | 5.9846 | 35.2763
2015-04-17 22:33 | 6.1102 | 5.9826 | 35.3049 | 1340.829 | 1326.73 | 35.2773 | 27.7742 | 1547.479 | 0.0242 | 219.931 | 1.6943 | 95.6645 | 98.73 | 27 | 0.028 | 0.008 | 482625205 | 27.7571 | 1326.73 | 5.9826 | 35.2765
2015-04-17 22:33 | 6.1079 | 5.9801 | 35.3023 | 1342.102 | 1327.985 | 35.2762 | 27.7736 | 1548.479 | 0.021 | 219.595 | 1.6938 | 95.6616 | 54.35 | 27 | 0.028 | 0.0035 | 482625206 | 27.7564 | 1327.985 | 5.9801 | 35.2754
2015-04-17 22:33 | 6.1078 | 5.98 | 35.3024 | 1342.579 | 1328.455 | 35.2762 | 27.7736 | 1549.479 | 0.0204 | 219.659 | 1.694 | 95.6614 | 80.39 | 27 | 0.027 | 0.0141 | 482625207 | 27.7565 | 1328.455 | 5.98 | 35.2755
2015-04-17 22:33 | 6.1121 | 5.9843 | 35.3067 | 1342.036 | 1327.92 | 35.2765 | 27.7733 | 1550.479 | 0.0197 | 219.525 | 1.6941 | 95.6614 | 98.73 | 27 | 0.028 | 0.0089 | 482625208 | 27.7564 | 1327.92 | 5.9843 | 35.276
2015-04-17 22:33 | 6.1142 | 5.9864 | 35.3088 | 1341.858 | 1327.745 | 35.2766 | 27.7732 | 1551.479 | 0.0184 | 219.262 | 1.6947 | 95.6679 | 55 | 27 | 0.028 | 0.0095 | 482625209 | 27.7564 | 1327.745 | 5.9864 | 35.2763
2015-04-17 22:33 | 6.1139 | 5.986 | 35.309 | 1342.681 | 1328.556 | 35.2768 | 27.7734 | 1552.479 | 0.021 | 219.084 | 1.6949 | 95.6582 | 80.56 | 27 | 0.03 | 0.0076 | 482625210 | 27.7566 | 1328.556 | 5.986 | 35.2765
2015-04-17 22:33 | 6.1059 | 5.978 | 35.301 | 1344.198 | 1330.053 | 35.2756 | 27.7734 | 1553.479 | 0.0197 | 219.034 | 1.695 | 95.6614 | 98.73 | 27 | 0.03 | 0.0137 | 482625211 | 27.7565 | 1330.053 | 5.978 | 35.275
2015-04-17 22:34 | 6.1016 | 5.9735 | 35.2976 | 1345.889 | 1331.721 | 35.2754 | 27.7739 | 1554.479 | 0.0201 | 219.465 | 1.695 | 95.6582 | 53.96 | 27 | 0.029 | 0.0116 | 482625212 | 27.7569 | 1331.721 | 5.9735 | 35.2749
2015-04-17 22:34 | 6.0968 | 5.9686 | 35.2931 | 1347.503 | 1333.312 | 35.2747 | 27.7739 | 1555.479 | 0.0205 | 220.117 | 1.6947 | 95.6646 | 80.17 | 27 | 0.029 | 0.0017 | 482625213 | 27.7568 | 1333.312 | 5.9686 | 35.274
2015-04-17 22:34 | 6.0905 | 5.9623 | 35.2871 | 1348.933 | 1334.722 | 35.2738 | 27.7741 | 1556.479 | 0.0176 | 220.125 | 1.6944 | 95.6735 | 98.73 | 27 | 0.029 | 0.0075 | 482625214 | 27.7569 | 1334.723 | 5.9623 | 35.2731
2015-04-17 22:34 | 6.0866 | 5.9583 | 35.2834 | 1349.769 | 1335.547 | 35.2733 | 27.7741 | 1557.479 | 0.0171 | 219.458 | 1.6937 | 95.6719 | 54.8 | 27 | 0.029 | 0.0014 | 482625215 | 27.757 | 1335.547 | 5.9583 | 35.2725
2015-04-17 22:34 | 6.092 | 5.9636 | 35.2892 | 1349.471 | 1335.253 | 35.2741 | 27.7741 | 1558.479 | 0.0163 | 219.424 | 1.6936 | 95.6582 | 80.4 | 27 | 0.029 | 0.0015 | 482625216 | 27.7572 | 1335.253 | 5.9636 | 35.2737
2015-04-17 22:34 | 6.0979 | 5.9694 | 35.2952 | 1349.684 | 1335.464 | 35.2745 | 27.7737 | 1559.479 | 0.0164 | 219.433 | 1.6938 | 95.6743 | 98.73 | 27 | 0.029 | 0.0064 | 482625217 | 27.7569 | 1335.464 | 5.9695 | 35.2742
2015-04-17 22:34 | 6.0872 | 5.9588 | 35.2839 | 1350.928 | 1336.69 | 35.2725 | 27.7735 | 1560.479 | 0.0159 | 219.749 | 1.6943 | 95.6615 | 54.28 | 27 | 0.029 | 0.0111 | 482625218 | 27.7565 | 1336.691 | 5.9587 | 35.272
2015-04-17 22:34 | 6.0736 | 5.9451 | 35.2703 | 1352.513 | 1338.254 | 35.2709 | 27.7739 | 1561.479 | 0.0168 | 219.895 | 1.6941 | 95.6775 | 80.18 | 27 | 0.03 | 0.01 | 482625219 | 27.7567 | 1338.254 | 5.9451 | 35.2701
2015-04-17 22:34 | 6.0522 | 5.9237 | 35.248 | 1353.998 | 1339.718 | 35.2678 | 27.7742 | 1562.479 | 0.0201 | 219.937 | 1.6938 | 95.6582 | 98.73 | 27 | 0.028 | 0.0087 | 482625220 | 27.7566 | 1339.718 | 5.9237 | 35.2664
2015-04-17 22:34 | 6.0435 | 5.915 | 35.2404 | 1355.318 | 1341.02 | 35.2676 | 27.7752 | 1563.479 | 0.0173 | 220.468 | 1.6932 | 95.6679 | 53.33 | 27 | 0.028 | 0.0104 | 482625221 | 27.7575 | 1341.021 | 5.915 | 35.2662
2015-04-17 22:34 | 6.0387 | 5.9102 | 35.236 | 1356.423 | 1342.11 | 35.2671 | 27.7754 | 1564.479 | 0.0159 | 220.686 | 1.6929 | 95.6703 | 79.81 | 27 | 0.029 | 0.0133 | 482625222 | 27.7578 | 1342.11 | 5.9102 | 35.2657
2015-04-17 22:34 | 6.0365 | 5.9078 | 35.2339 | 1357.153 | 1342.83 | 35.2666 | 27.7753 | 1565.479 | 0.0186 | 220.727 | 1.693 | 95.6719 | 98.73 | 27 | 0.028 | 0.0125 | 482625223 | 27.7578 | 1342.83 | 5.9079 | 35.2653
2015-04-17 22:34 | 6.0348 | 5.9061 | 35.2324 | 1357.506 | 1343.178 | 35.2664 | 27.7754 | 1566.479 | 0.0199 | 220.883 | 1.6928 | 95.6582 | 53.92 | 27 | 0.028 | 0.01 | 482625224 | 27.7579 | 1343.178 | 5.9062 | 35.2652
2015-04-17 22:34 | 6.0347 | 5.906 | 35.2325 | 1357.82 | 1343.488 | 35.2663 | 27.7754 | 1567.479 | 0.0204 | 220.859 | 1.6931 | 95.6743 | 79.96 | 27 | 0.028 | 0.0062 | 482625225 | 27.758 | 1343.488 | 5.906 | 35.2653
2015-04-17 22:34 | 6.0332 | 5.9045 | 35.2313 | 1358.437 | 1344.096 | 35.266 | 27.7753 | 1568.479 | 0.0182 | 220.541 | 1.6933 | 95.6828 | 98.73 | 27 | 0.029 | 0.0067 | 482625226 | 27.7581 | 1344.096 | 5.9045 | 35.2651
2015-04-17 22:34 | 6.0301 | 5.9014 | 35.2284 | 1359.325 | 1344.972 | 35.2656 | 27.7754 | 1569.479 | 0.0192 | 220.606 | 1.6942 | 95.6637 | 53.71 | 27 | 0.028 | 0.0069 | 482625227 | 27.7581 | 1344.972 | 5.9013 | 35.2647
2015-04-17 22:34 | 6.0285 | 5.8997 | 35.2275 | 1360.399 | 1346.031 | 35.2655 | 27.7756 | 1570.479 | 0.0191 | 220.678 | 1.6942 | 95.6828 | 79.83 | 27 | 0.03 | 0.007 | 482625228 | 27.7584 | 1346.031 | 5.8997 | 35.2647
2015-04-17 22:34 | 6.027 | 5.898 | 35.2263 | 1361.573 | 1347.189 | 35.2652 | 27.7755 | 1571.479 | 0.0185 | 220.553 | 1.6949 | 95.6582 | 98.73 | 27 | 0.03 | 0.0107 | 482625229 | 27.7583 | 1347.189 | 5.898 | 35.2644
2015-04-17 22:34 | 6.0239 | 5.8949 | 35.2237 | 1362.745 | 1348.344 | 35.2649 | 27.7756 | 1572.479 | 0.0166 | 220.707 | 1.6949 | 95.6614 | 53.43 | 27 | 0.029 | 0.0073 | 482625230 | 27.7585 | 1348.345 | 5.8949 | 35.2642
2015-04-17 22:34 | 6.0215 | 5.8924 | 35.2216 | 1363.801 | 1349.386 | 35.2644 | 27.7756 | 1573.479 | 0.018 | 220.833 | 1.695 | 95.687 | 79.69 | 27 | 0.028 | 0.0096 | 482625231 | 27.7585 | 1349.386 | 5.8924 | 35.2637
2015-04-17 22:34 | 6.0213 | 5.8921 | 35.2216 | 1364.543 | 1350.119 | 35.2642 | 27.7755 | 1574.479 | 0.0233 | 220.855 | 1.6949 | 95.6722 | 98.73 | 27 | 0.029 | 0.0066 | 482625232 | 27.7584 | 1350.119 | 5.8921 | 35.2637
2015-04-17 22:34 | 6.0213 | 5.8921 | 35.2218 | 1364.723 | 1350.296 | 35.2643 | 27.7755 | 1575.479 | 0.0212 | 220.529 | 1.695 | 95.6648 | 52.91 | 27 | 0.029 | 0.0074 | 482625233 | 27.7585 | 1350.296 | 5.8921 | 35.2638
2015-04-17 22:34 | 6.0214 | 5.8921 | 35.2221 | 1365.025 | 1350.594 | 35.2643 | 27.7756 | 1576.479 | 0.0162 | 220.25 | 1.6949 | 95.6764 | 79.46 | 27 | 0.028 | 0.0094 | 482625234 | 27.7586 | 1350.594 | 5.8921 | 35.2639
2015-04-17 22:34 | 6.0203 | 5.891 | 35.2215 | 1366.001 | 1351.556 | 35.2644 | 27.7758 | 1577.479 | 0.0171 | 220.18 | 1.695 | 95.6817 | 98.73 | 27 | 0.027 | 0.0061 | 482625235 | 27.7588 | 1351.557 | 5.8909 | 35.2639
2015-04-17 22:34 | 6.0114 | 5.882 | 35.2117 | 1367.308 | 1352.845 | 35.2621 | 27.7751 | 1578.479 | 0.0191 | 220.684 | 1.695 | 95.6645 | 53.03 | 27 | 0.029 | 0.0079 | 482625236 | 27.758 | 1352.845 | 5.882 | 35.2615
2015-04-17 22:34 | 5.9868 | 5.8575 | 35.1862 | 1368.701 | 1354.219 | 35.2589 | 27.7757 | 1579.479 | 0.023 | 221.856 | 1.695 | 95.6606 | 79.45 | 27 | 0.029 | 0.0087 | 482625237 | 27.7581 | 1354.219 | 5.8575 | 35.2576
2015-04-17 22:34 | 5.9775 | 5.8482 | 35.1782 | 1370.037 | 1355.536 | 35.2588 | 27.7769 | 1580.479 | 0.0185 | 221.84 | 1.6944 | 95.6612 | 98.73 | 27 | 0.029 | 0.0062 | 482625238 | 27.7592 | 1355.537 | 5.8482 | 35.2575
2015-04-17 22:34 | 5.9719 | 5.8425 | 35.1731 | 1371.259 | 1356.742 | 35.2584 | 27.7772 | 1581.479 | 0.0216 | 221.544 | 1.6938 | 95.6585 | 53.61 | 27 | 0.029 | 0.0071 | 482625239 | 27.7596 | 1356.742 | 5.8425 | 35.2571
2015-04-17 22:34 | 5.9683 | 5.8388 | 35.1705 | 1372.328 | 1357.795 | 35.2585 | 27.7778 | 1582.479 | 0.0209 | 221.504 | 1.6931 | 95.6838 | 79.59 | 27 | 0.028 | 0.01 | 482625240 | 27.7602 | 1357.796 | 5.8388 | 35.2573
2015-04-17 22:34 | 5.9673 | 5.8378 | 35.17 | 1373.172 | 1358.628 | 35.2584 | 27.7778 | 1583.479 | 0.0204 | 221.379 | 1.6936 | 95.6711 | 98.73 | 27 | 0.03 | 0.0098 | 482625241 | 27.7604 | 1358.628 | 5.8378 | 35.2573
2015-04-17 22:34 | 5.9669 | 5.8373 | 35.17 | 1373.992 | 1359.437 | 35.2583 | 27.7778 | 1584.479 | 0.0192 | 221.339 | 1.6946 | 95.6637 | 52.7 | 27 | 0.029 | 0.009 | 482625242 | 27.7605 | 1359.437 | 5.8373 | 35.2574
2015-04-17 22:34 | 5.965 | 5.8353 | 35.1686 | 1374.94 | 1360.372 | 35.2582 | 27.778 | 1585.479 | 0.0166 | 221.36 | 1.6948 | 95.6688 | 79.23 | 27 | 0.029 | 0.006 | 482625243 | 27.7607 | 1360.372 | 5.8353 | 35.2573
2015-04-17 22:34 | 5.9646 | 5.8348 | 35.1686 | 1375.853 | 1361.272 | 35.2582 | 27.778 | 1586.479 | 0.0158 | 221.386 | 1.6951 | 95.6614 | 98.73 | 27 | 0.028 | 0.0096 | 482625244 | 27.7608 | 1361.272 | 5.8348 | 35.2574
2015-04-17 22:34 | 5.9643 | 5.8345 | 35.1687 | 1376.581 | 1361.99 | 35.2581 | 27.778 | 1587.479 | 0.0206 | 221.432 | 1.6952 | 95.6895 | 52.1 | 27 | 0.029 | 0.0044 | 482625245 | 27.7608 | 1361.99 | 5.8344 | 35.2574
2015-04-17 22:34 | 5.9636 | 5.8337 | 35.1682 | 1377.011 | 1362.414 | 35.258 | 27.778 | 1588.479 | 0.0209 | 221.485 | 1.6952 | 95.6807 | 78.97 | 27 | 0.028 | 0.0095 | 482625246 | 27.7609 | 1362.415 | 5.8337 | 35.2574
2015-04-17 22:34 | 5.9636 | 5.8337 | 35.1684 | 1377.247 | 1362.647 | 35.2579 | 27.778 | 1589.479 | 0.0204 | 221.524 | 1.6952 | 95.6665 | 98.73 | 27 | 0.029 | 0.0002 | 482625247 | 27.7609 | 1362.647 | 5.8337 | 35.2574
2015-04-17 22:34 | 5.9627 | 5.8327 | 35.1677 | 1377.742 | 1363.136 | 35.2579 | 27.778 | 1590.479 | 0.02 | 221.575 | 1.6952 | 95.6766 | 52.16 | 27 | 0.028 | 0.0027 | 482625248 | 27.761 | 1363.136 | 5.8327 | 35.2574
2015-04-17 22:34 | 5.9622 | 5.8321 | 35.1675 | 1378.482 | 1363.865 | 35.2578 | 27.7781 | 1591.479 | 0.0197 | 221.647 | 1.6952 | 95.688 | 78.94 | 27 | 0.028 | 0.0038 | 482625249 | 27.7611 | 1363.865 | 5.8321 | 35.2574
2015-04-17 22:34 | 5.9587 | 5.8286 | 35.1642 | 1379.359 | 1364.73 | 35.2574 | 27.7781 | 1592.479 | 0.0204 | 221.655 | 1.6952 | 95.6864 | 98.74 | 27 | 0.03 | 0.0033 | 482625250 | 27.7611 | 1364.73 | 5.8286 | 35.2569
2015-04-17 22:34 | 5.9546 | 5.8244 | 35.1606 | 1380.317 | 1365.674 | 35.2571 | 27.7785 | 1593.479 | 0.0199 | 221.69 | 1.6952 | 95.6646 | 52.62 | 27 | 0.03 | 0.0078 | 482625251 | 27.7614 | 1365.675 | 5.8244 | 35.2566
2015-04-17 22:34 | 5.9527 | 5.8225 | 35.1591 | 1381.296 | 1366.639 | 35.2569 | 27.7785 | 1594.479 | 0.0169 | 221.431 | 1.6952 | 95.6786 | 79.04 | 27 | 0.029 | 0.0061 | 482625252 | 27.7615 | 1366.64 | 5.8225 | 35.2564
2015-04-17 22:34 | 5.9496 | 5.8193 | 35.1563 | 1382.382 | 1367.711 | 35.2563 | 27.7785 | 1595.479 | 0.0167 | 221.193 | 1.6952 | 95.6764 | 98.73 | 27 | 0.028 | 0.0078 | 482625253 | 27.7615 | 1367.711 | 5.8193 | 35.2558
2015-04-17 22:34 | 5.9438 | 5.8134 | 35.1505 | 1383.652 | 1368.963 | 35.2554 | 27.7785 | 1596.479 | 0.0151 | 221.022 | 1.6952 | 95.6709 | 52.44 | 27 | 0.029 | 0.0127 | 482625254 | 27.7614 | 1368.963 | 5.8134 | 35.2548
2015-04-17 22:34 | 5.9379 | 5.8074 | 35.1447 | 1385.037 | 1370.329 | 35.2544 | 27.7785 | 1597.479 | 0.0174 | 221.712 | 1.6951 | 95.6712 | 78.93 | 27 | 0.029 | 0.0072 | 482625255 | 27.7613 | 1370.329 | 5.8074 | 35.2537
2015-04-17 22:34 | 5.923 | 5.7925 | 35.1278 | 1386.43 | 1371.702 | 35.2505 | 27.7773 | 1598.479 | 0.02 | 222.049 | 1.695 | 95.6679 | 98.74 | 27 | 0.03 | 0.0012 | 482625256 | 27.7598 | 1371.702 | 5.7925 | 35.2494
2015-04-17 22:34 | 5.8765 | 5.7465 | 35.0795 | 1387.685 | 1372.941 | 35.2447 | 27.7785 | 1599.479 | 0.0203 | 222.902 | 1.6942 | 95.6614 | 52.57 | 27 | 0.029 | 0.0043 | 482625257 | 27.7603 | 1372.941 | 5.7464 | 35.2425
2015-04-17 22:34 | 5.8652 | 5.7351 | 35.0696 | 1388.713 | 1373.954 | 35.2448 | 27.78 | 1600.479 | 0.0207 | 223.333 | 1.6933 | 95.6711 | 78.92 | 27 | 0.029 | -0.0006 | 482625258 | 27.7617 | 1373.954 | 5.7351 | 35.2425
2015-04-17 22:34 | 5.8627 | 5.7325 | 35.0673 | 1389.219 | 1374.453 | 35.2444 | 27.78 | 1601.479 | 0.0184 | 223.082 | 1.693 | 95.6679 | 98.73 | 27 | 0.028 | 0.0007 | 482625259 | 27.762 | 1374.453 | 5.7326 | 35.2424
2015-04-17 22:34 | 5.867 | 5.7368 | 35.0715 | 1389.385 | 1374.617 | 35.2443 | 27.7794 | 1602.479 | 0.0196 | 222.615 | 1.693 | 95.6656 | 52.32 | 27 | 0.03 | 0.0096 | 482625260 | 27.7616 | 1374.617 | 5.7368 | 35.2426
2015-04-17 22:34 | 5.8632 | 5.733 | 35.0687 | 1389.935 | 1375.159 | 35.2446 | 27.7801 | 1603.479 | 0.0225 | 222.63 | 1.6934 | 95.6637 | 78.78 | 27 | 0.03 | -0.0004 | 482625261 | 27.7624 | 1375.159 | 5.733 | 35.2431
2015-04-17 22:34 | 5.8577 | 5.7275 | 35.0635 | 1390.924 | 1376.134 | 35.2439 | 27.7802 | 1604.479 | 0.0237 | 222.6 | 1.6941 | 95.6679 | 98.73 | 27 | 0.03 | 0.0126 | 482625262 | 27.7626 | 1376.134 | 5.7275 | 35.2424
2015-04-17 22:34 | 5.844 | 5.7138 | 35.0493 | 1392.134 | 1377.327 | 35.2417 | 27.7803 | 1605.479 | 0.0249 | 222.709 | 1.6952 | 95.6679 | 51.48 | 27 | 0.029 | 0.0112 | 482625263 | 27.7625 | 1377.327 | 5.7138 | 35.24
2015-04-17 22:34 | 5.8399 | 5.7095 | 35.0466 | 1393.36 | 1378.537 | 35.2422 | 27.7812 | 1606.479 | 0.0222 | 223.024 | 1.6952 | 95.6646 | 78.44 | 27 | 0.03 | 0.0112 | 482625264 | 27.7635 | 1378.537 | 5.7096 | 35.2407
2015-04-17 22:34 | 5.84 | 5.7096 | 35.0471 | 1394.336 | 1379.499 | 35.242 | 27.781 | 1607.479 | 0.0162 | 223.274 | 1.6953 | 95.6743 | 98.73 | 27 | 0.029 | 0.0111 | 482625265 | 27.7634 | 1379.499 | 5.7096 | 35.2406
2015-04-17 22:34 | 5.8407 | 5.7103 | 35.0478 | 1394.617 | 1379.776 | 35.2417 | 27.7807 | 1608.479 | 0.0157 | 223.005 | 1.6953 | 95.6614 | 51.46 | 27 | 0.029 | 0.0112 | 482625266 | 27.7633 | 1379.776 | 5.7103 | 35.2406
2015-04-17 22:34 | 5.8444 | 5.714 | 35.052 | 1394.56 | 1379.72 | 35.2424 | 27.7808 | 1609.479 | 0.0158 | 222.966 | 1.6953 | 95.6582 | 78.37 | 27 | 0.03 | 0.0111 | 482625267 | 27.7636 | 1379.72 | 5.714 | 35.2415
2015-04-17 22:34 | 5.8433 | 5.7127 | 35.05 | 1395.153 | 1380.305 | 35.2409 | 27.7797 | 1610.479 | 0.0186 | 223.545 | 1.6955 | 95.687 | 98.73 | 27 | 0.029 | 0.0113 | 482625268 | 27.7626 | 1380.305 | 5.7127 | 35.2401
2015-04-17 22:34 | 5.8359 | 5.7054 | 35.0437 | 1396.327 | 1381.462 | 35.2409 | 27.7807 | 1611.479 | 0.0227 | 223.039 | 1.6958 | 95.6874 | 50.78 | 27 | 0.029 | 0.0043 | 482625269 | 27.7635 | 1381.463 | 5.7053 | 35.24
2015-04-17 22:34 | 5.8278 | 5.6972 | 35.0366 | 1397.631 | 1382.748 | 35.2409 | 27.7817 | 1612.479 | 0.0209 | 223.312 | 1.6961 | 95.6679 | 78.08 | 27 | 0.03 | 0.0037 | 482625270 | 27.7644 | 1382.749 | 5.6971 | 35.2398
2015-04-17 22:34 | 5.8276 | 5.6969 | 35.0371 | 1398.876 | 1383.975 | 35.2408 | 27.7817 | 1613.479 | 0.0201 | 223.139 | 1.6959 | 95.6711 | 98.73 | 27 | 0.03 | 0.0042 | 482625271 | 27.7645 | 1383.976 | 5.6969 | 35.24
2015-04-17 22:35 | 5.8277 | 5.6968 | 35.0378 | 1400.028 | 1385.112 | 35.2409 | 27.7817 | 1614.479 | 0.0179 | 222.799 | 1.6964 | 95.6582 | 51.64 | 27 | 0.03 | 0.0042 | 482625272 | 27.7646 | 1385.112 | 5.6968 | 35.2401
2015-04-17 22:35 | 5.8278 | 5.6969 | 35.0381 | 1401.023 | 1386.093 | 35.2406 | 27.7815 | 1615.479 | 0.0219 | 222.708 | 1.6964 | 95.6646 | 78.33 | 27 | 0.029 | 0.0102 | 482625273 | 27.7644 | 1386.093 | 5.6968 | 35.2399
2015-04-17 22:35 | 5.828 | 5.697 | 35.0386 | 1401.749 | 1386.808 | 35.2405 | 27.7814 | 1616.479 | 0.0187 | 223.305 | 1.6967 | 95.6775 | 98.73 | 27 | 0.029 | 0.0085 | 482625274 | 27.7644 | 1386.809 | 5.6969 | 35.2399
2015-04-17 22:35 | 5.8279 | 5.6967 | 35.039 | 1402.604 | 1387.652 | 35.2406 | 27.7816 | 1617.479 | 0.0194 | 223.213 | 1.6966 | 95.6745 | 50.92 | 27 | 0.029 | 0.0115 | 482625275 | 27.7646 | 1387.652 | 5.6967 | 35.2402
2015-04-17 22:35 | 5.827 | 5.6957 | 35.0384 | 1403.796 | 1388.827 | 35.2402 | 27.7813 | 1618.479 | 0.0201 | 223.17 | 1.6964 | 95.6709 | 78.03 | 27 | 0.028 | 0.0134 | 482625276 | 27.7644 | 1388.827 | 5.6957 | 35.2398
2015-04-17 22:35 | 5.8222 | 5.6908 | 35.0344 | 1405.173 | 1390.185 | 35.2401 | 27.7819 | 1619.479 | 0.0179 | 223.601 | 1.6961 | 95.6646 | 98.73 | 27 | 0.027 | 0.0126 | 482625277 | 27.7648 | 1390.185 | 5.6909 | 35.2395
2015-04-17 22:35 | 5.8077 | 5.6764 | 35.0187 | 1406.479 | 1391.473 | 35.2371 | 27.7812 | 1620.479 | 0.0185 | 223.383 | 1.6957 | 95.6743 | 50.9 | 27 | 0.028 | -0.0006 | 482625278 | 27.764 | 1391.473 | 5.6764 | 35.2362
2015-04-17 22:35 | 5.7971 | 5.6657 | 35.0096 | 1407.529 | 1392.508 | 35.2375 | 27.7829 | 1621.479 | 0.0189 | 223.386 | 1.6959 | 95.6582 | 77.96 | 27 | 0.029 | -0.0006 | 482625279 | 27.7656 | 1392.508 | 5.6658 | 35.2364
2015-04-17 22:35 | 5.8001 | 5.6688 | 35.0123 | 1407.818 | 1392.793 | 35.2371 | 27.7823 | 1622.479 | 0.0168 | 223.605 | 1.6956 | 95.6614 | 98.73 | 27 | 0.029 | 0.0133 | 482625280 | 27.7651 | 1392.793 | 5.6687 | 35.2363
2015-04-17 22:35 | 5.7986 | 5.6673 | 35.0111 | 1407.731 | 1392.707 | 35.2372 | 27.7825 | 1623.479 | 0.0158 | 223.485 | 1.6958 | 95.6615 | 50.88 | 27 | 0.029 | 0.0111 | 482625281 | 27.7654 | 1392.707 | 5.6673 | 35.2364
2015-04-17 22:35 | 5.7986 | 5.6671 | 35.0113 | 1408.326 | 1393.293 | 35.2371 | 27.7825 | 1624.479 | 0.017 | 223.38 | 1.696 | 95.6711 | 77.89 | 27 | 0.029 | 0.0111 | 482625282 | 27.7654 | 1393.294 | 5.6672 | 35.2365
2015-04-17 22:35 | 5.8016 | 5.67 | 35.0146 | 1409.467 | 1394.419 | 35.2371 | 27.782 | 1625.479 | 0.0198 | 223.688 | 1.6958 | 95.6646 | 98.73 | 27 | 0.029 | 0.0089 | 482625283 | 27.7651 | 1394.419 | 5.6701 | 35.2365
2015-04-17 22:35 | 5.7874 | 5.6559 | 35.0009 | 1410.659 | 1395.594 | 35.2359 | 27.7829 | 1626.479 | 0.0208 | 223.794 | 1.6959 | 95.6646 | 51.02 | 27 | 0.029 | 0.0103 | 482625284 | 27.7658 | 1395.594 | 5.6559 | 35.2351
2015-04-17 22:35 | 5.7856 | 5.654 | 34.9994 | 1411.698 | 1396.619 | 35.2356 | 27.7829 | 1627.479 | 0.0183 | 223.565 | 1.6958 | 95.6646 | 77.9 | 27 | 0.03 | 0.0111 | 482625285 | 27.7658 | 1396.619 | 5.654 | 35.2349
2015-04-17 22:35 | 5.7846 | 5.6529 | 34.9984 | 1412.386 | 1397.297 | 35.2351 | 27.7826 | 1628.479 | 0.0151 | 223.968 | 1.6958 | 95.6582 | 98.73 | 27 | 0.03 | 0.0124 | 482625286 | 27.7655 | 1397.297 | 5.6529 | 35.2344
2015-04-17 22:35 | 5.7842 | 5.6524 | 34.9983 | 1412.823 | 1397.728 | 35.2352 | 27.7828 | 1629.479 | 0.0153 | 223.784 | 1.6957 | 95.6582 | 51.05 | 27 | 0.029 | 0.0058 | 482625287 | 27.7657 | 1397.728 | 5.6525 | 35.2345
2015-04-17 22:35 | 5.7833 | 5.6515 | 34.9979 | 1413.599 | 1398.493 | 35.2352 | 27.7829 | 1630.479 | 0.0152 | 223.974 | 1.696 | 95.6647 | 77.85 | 27 | 0.03 | -0.0006 | 482625288 | 27.7659 | 1398.493 | 5.6515 | 35.2346
2015-04-17 22:35 | 5.7824 | 5.6506 | 34.9975 | 1414.681 | 1399.56 | 35.2351 | 27.783 | 1631.479 | 0.0187 | 223.686 | 1.696 | 95.6616 | 98.73 | 27 | 0.029 | 0.0075 | 482625289 | 27.766 | 1399.56 | 5.6505 | 35.2346
2015-04-17 22:35 | 5.7822 | 5.6501 | 34.9979 | 1415.852 | 1400.714 | 35.2352 | 27.7831 | 1632.479 | 0.0206 | 223.852 | 1.6958 | 95.6741 | 51.19 | 27 | 0.03 | 0.0124 | 482625290 | 27.7661 | 1400.714 | 5.6501 | 35.2348
2015-04-17 22:35 | 5.7829 | 5.6507 | 34.9991 | 1416.996 | 1401.842 | 35.2351 | 27.783 | 1633.479 | 0.02 | 223.97 | 1.6963 | 95.6637 | 77.84 | 27 | 0.031 | -0.0006 | 482625291 | 27.7661 | 1401.842 | 5.6508 | 35.2348
2015-04-17 22:35 | 5.7834 | 5.6511 | 34.9997 | 1418.063 | 1402.895 | 35.2348 | 27.7827 | 1634.479 | 0.0217 | 224.167 | 1.6961 | 95.6656 | 98.73 | 27 | 0.03 | 0.0024 | 482625292 | 27.7658 | 1402.895 | 5.6512 | 35.2345
2015-04-17 22:35 | 5.759 | 5.627 | 34.9739 | 1419.113 | 1403.93 | 35.2309 | 27.7825 | 1635.479 | 0.023 | 224.216 | 1.6961 | 95.6775 | 51.23 | 27 | 0.03 | 0.0119 | 482625293 | 27.7653 | 1403.93 | 5.6269 | 35.23
2015-04-17 22:35 | 5.7584 | 5.6261 | 34.975 | 1420.191 | 1404.993 | 35.2323 | 27.7838 | 1636.479 | 0.0265 | 224.241 | 1.6959 | 95.6648 | 77.8 | 27 | 0.029 | 0.0005 | 482625294 | 27.7665 | 1404.993 | 5.6262 | 35.2314
2015-04-17 22:35 | 5.7252 | 5.5933 | 34.9377 | 1421.293 | 1406.079 | 35.2249 | 27.782 | 1637.479 | 0.0225 | 224.297 | 1.6956 | 95.6613 | 98.73 | 27 | 0.029 | 0.0131 | 482625295 | 27.7641 | 1406.08 | 5.5933 | 35.2231
2015-04-17 22:35 | 5.7083 | 5.5764 | 34.924 | 1422.29 | 1407.062 | 35.2266 | 27.7854 | 1638.479 | 0.0213 | 224.408 | 1.6955 | 95.6767 | 51.24 | 27 | 0.028 | 0.0083 | 482625296 | 27.7674 | 1407.062 | 5.5765 | 35.2246
2015-04-17 22:35 | 5.7087 | 5.5767 | 34.9241 | 1422.909 | 1407.673 | 35.2258 | 27.7848 | 1639.479 | 0.0205 | 224.46 | 1.6955 | 95.6686 | 77.75 | 27 | 0.029 | -0.0006 | 482625297 | 27.767 | 1407.673 | 5.5768 | 35.2241
2015-04-17 22:35 | 5.7105 | 5.5785 | 34.9266 | 1423.037 | 1407.799 | 35.2264 | 27.785 | 1640.479 | 0.0192 | 224.654 | 1.6955 | 95.6646 | 98.73 | 27 | 0.03 | 0.0099 | 482625298 | 27.7674 | 1407.799 | 5.5785 | 35.225
2015-04-17 22:35 | 5.7089 | 5.5769 | 34.9246 | 1423.496 | 1408.251 | 35.2255 | 27.7845 | 1641.479 | 0.0186 | 224.663 | 1.6955 | 95.6582 | 51.31 | 27 | 0.03 | 0.0127 | 482625299 | 27.767 | 1408.251 | 5.5769 | 35.2242
2015-04-17 22:35 | 5.7051 | 5.573 | 34.9208 | 1424.572 | 1409.312 | 35.2245 | 27.7842 | 1642.479 | 0.0173 | 225.17 | 1.6955 | 95.6711 | 77.73 | 27 | 0.029 | 0.0136 | 482625300 | 27.7668 | 1409.312 | 5.573 | 35.2233
2015-04-17 22:35 | 5.6929 | 5.5608 | 34.9093 | 1425.869 | 1410.591 | 35.2237 | 27.7851 | 1643.479 | 0.0137 | 225.564 | 1.6955 | 95.6582 | 98.73 | 27 | 0.029 | 0.0139 | 482625301 | 27.7675 | 1410.591 | 5.5609 | 35.2223
2015-04-17 22:35 | 5.691 | 5.5588 | 34.9079 | 1427.074 | 1411.779 | 35.2234 | 27.7851 | 1644.479 | 0.0177 | 225.24 | 1.6955 | 95.6679 | 51.32 | 27 | 0.03 | 0.0106 | 482625302 | 27.7676 | 1411.779 | 5.5588 | 35.2221
2015-04-17 22:35 | 5.6897 | 5.5574 | 34.9068 | 1427.921 | 1412.615 | 35.223 | 27.7849 | 1645.479 | 0.0193 | 225.146 | 1.6957 | 95.6637 | 77.67 | 27 | 0.031 | 0.0082 | 482625303 | 27.7676 | 1412.615 | 5.5574 | 35.2219
2015-04-17 22:35 | 5.6904 | 5.5581 | 34.9078 | 1428.088 | 1412.779 | 35.2231 | 27.785 | 1646.479 | 0.0195 | 225.164 | 1.6958 | 95.6688 | 98.73 | 27 | 0.03 | 0.0034 | 482625304 | 27.7677 | 1412.779 | 5.5581 | 35.2221
2015-04-17 22:35 | 5.6912 | 5.5589 | 34.9081 | 1428.306 | 1412.994 | 35.2224 | 27.7843 | 1647.479 | 0.0206 | 225.114 | 1.6965 | 95.6711 | 51.38 | 27 | 0.029 | 0.0049 | 482625305 | 27.7672 | 1412.994 | 5.5589 | 35.2216
2015-04-17 22:35 | 5.6867 | 5.5544 | 34.9044 | 1429.226 | 1413.901 | 35.2224 | 27.7848 | 1648.479 | 0.0195 | 225.174 | 1.6971 | 95.6688 | 77.64 | 27 | 0.029 | 0.0062 | 482625306 | 27.7677 | 1413.901 | 5.5544 | 35.2216
2015-04-17 22:35 | 5.6853 | 5.5528 | 34.9038 | 1430.476 | 1415.134 | 35.2225 | 27.7851 | 1649.479 | 0.0196 | 225.212 | 1.6972 | 95.6701 | 98.73 | 27 | 0.029 | -0.0006 | 482625307 | 27.7681 | 1415.134 | 5.5528 | 35.2218
2015-04-17 22:35 | 5.6803 | 5.5478 | 34.8989 | 1431.747 | 1416.386 | 35.2215 | 27.785 | 1650.479 | 0.0201 | 225.194 | 1.6974 | 95.6646 | 51.41 | 27 | 0.03 | 0.0029 | 482625308 | 27.7678 | 1416.387 | 5.5478 | 35.2207
2015-04-17 22:35 | 5.6772 | 5.5446 | 34.8964 | 1432.86 | 1417.484 | 35.2215 | 27.7854 | 1651.479 | 0.0207 | 224.975 | 1.6973 | 95.6592 | 77.6 | 27 | 0.03 | 0.0085 | 482625309 | 27.7682 | 1417.484 | 5.5446 | 35.2207
2015-04-17 22:35 | 5.6746 | 5.542 | 34.8936 | 1433.72 | 1418.332 | 35.2205 | 27.7849 | 1652.479 | 0.02 | 224.651 | 1.6975 | 95.6605 | 98.73 | 27 | 0.03 | -0.0006 | 482625310 | 27.7678 | 1418.332 | 5.5419 | 35.2198
2015-04-17 22:35 | 5.6689 | 5.5362 | 34.8886 | 1434.423 | 1419.025 | 35.2205 | 27.7856 | 1653.479 | 0.0187 | 225.05 | 1.6973 | 95.6646 | 51.51 | 27 | 0.03 | -0.0006 | 482625311 | 27.7684 | 1419.025 | 5.5362 | 35.2196
2015-04-17 22:35 | 5.6611 | 5.5284 | 34.8798 | 1435.376 | 1419.964 | 35.2184 | 27.7849 | 1654.479 | 0.0179 | 225.472 | 1.6974 | 95.6679 | 77.58 | 27 | 0.029 | -0.0005 | 482625312 | 27.7677 | 1419.964 | 5.5284 | 35.2174
2015-04-17 22:35 | 5.6309 | 5.4983 | 34.849 | 1436.666 | 1421.236 | 35.2149 | 27.7859 | 1655.479 | 0.0159 | 225.515 | 1.6969 | 95.6518 | 98.73 | 27 | 0.029 | 0.0088 | 482625313 | 27.7681 | 1421.236 | 5.4984 | 35.2132
2015-04-17 22:35 | 5.616 | 5.4836 | 34.8352 | 1438.137 | 1422.686 | 35.2141 | 27.787 | 1656.479 | 0.0148 | 226.115 | 1.6966 | 95.6645 | 51.45 | 27 | 0.029 | 0.0115 | 482625314 | 27.7692 | 1422.687 | 5.4835 | 35.2122
2015-04-17 22:35 | 5.6122 | 5.4796 | 34.8319 | 1439.478 | 1424.008 | 35.2136 | 27.7871 | 1657.479 | 0.0179 | 227.131 | 1.6958 | 95.6752 | 77.51 | 27 | 0.03 | 0.0146 | 482625315 | 27.7694 | 1424.008 | 5.4796 | 35.2119
2015-04-17 22:35 | 5.6116 | 5.4789 | 34.832 | 1440.455 | 1424.971 | 35.2136 | 27.7872 | 1658.479 | 0.0206 | 226.897 | 1.6959 | 95.6705 | 98.73 | 27 | 0.03 | 0.0098 | 482625316 | 27.7696 | 1424.972 | 5.4789 | 35.2121
2015-04-17 22:35 | 5.6128 | 5.4801 | 34.833 | 1440.648 | 1425.161 | 35.2132 | 27.7867 | 1659.479 | 0.0224 | 226.287 | 1.6959 | 95.6612 | 98.73 | 27 | 0.029 | 0.0013 | 482625317 | 27.7693 | 1425.162 | 5.4801 | 35.2119
2015-04-17 22:35 | 5.6123 | 5.4796 | 34.8327 | 1440.736 | 1425.248 | 35.2132 | 27.7868 | 1660.479 | 0.0203 | 226.127 | 1.6961 | 95.6614 | 98.73 | 27 | 0.029 | 0.0063 | 482625318 | 27.7695 | 1425.248 | 5.4796 | 35.212
2015-04-17 22:35 | 5.6012 | 5.4685 | 34.8196 | 1441.546 | 1426.047 | 35.2097 | 27.7853 | 1661.479 | 0.0176 | 226.368 | 1.6967 | 95.6711 | 98.73 | 27 | 0.03 | 0.0088 | 482625319 | 27.7679 | 1426.047 | 5.4685 | 35.2084
2015-04-17 22:35 | 5.5756 | 5.4431 | 34.7932 | 1442.652 | 1427.138 | 35.2063 | 27.7858 | 1662.479 | 0.0177 | 226.603 | 1.698 | 95.6713 | 98.73 | 27 | 0.029 | 0.0084 | 482625320 | 27.768 | 1427.138 | 5.4431 | 35.2044
2015-04-17 22:35 | 5.5554 | 5.423 | 34.7741 | 1443.592 | 1428.064 | 35.2054 | 27.7876 | 1663.479 | 0.0173 | 226.538 | 1.6979 | 95.6773 | 98.73 | 27 | 0.029 | 0.0088 | 482625321 | 27.7695 | 1428.064 | 5.423 | 35.2032
2015-04-17 22:35 | 5.5536 | 5.4212 | 34.7726 | 1444.112 | 1428.577 | 35.2051 | 27.7876 | 1664.479 | 0.0196 | 226.623 | 1.698 | 95.6679 | 98.73 | 27 | 0.029 | 0.0102 | 482625322 | 27.7697 | 1428.577 | 5.4212 | 35.2032
2015-04-17 22:35 | 5.5533 | 5.4209 | 34.7727 | 1444.611 | 1429.068 | 35.2051 | 27.7876 | 1665.479 | 0.0179 | 226.646 | 1.6978 | 95.6582 | 98.73 | 27 | 0.031 | 0.0115 | 482625323 | 27.7699 | 1429.069 | 5.4209 | 35.2034
2015-04-17 22:35 | 5.5478 | 5.4153 | 34.7665 | 1445.491 | 1429.936 | 35.2033 | 27.7868 | 1666.479 | 0.0184 | 226.781 | 1.698 | 95.6614 | 98.73 | 27 | 0.029 | 0.0106 | 482625324 | 27.7692 | 1429.936 | 5.4153 | 35.2016
2015-04-17 22:35 | 5.5374 | 5.4049 | 34.7567 | 1446.411 | 1430.843 | 35.2026 | 27.7876 | 1667.479 | 0.0195 | 226.82 | 1.698 | 95.6669 | 98.73 | 27 | 0.029 | 0.0101 | 482625325 | 27.7699 | 1430.843 | 5.4049 | 35.2009
2015-04-17 22:35 | 5.533 | 5.4005 | 34.7523 | 1447.186 | 1431.608 | 35.2017 | 27.7874 | 1668.479 | 0.0197 | 226.831 | 1.6981 | 95.6847 | 98.73 | 27 | 0.029 | 0.0139 | 482625326 | 27.7698 | 1431.608 | 5.4005 | 35.2001
2015-04-17 22:35 | 5.5249 | 5.3924 | 34.7448 | 1448.156 | 1432.563 | 35.201 | 27.7879 | 1669.479 | 0.0223 | 226.906 | 1.6981 | 95.6584 | 98.73 | 27 | 0.03 | 0.0135 | 482625327 | 27.7703 | 1432.564 | 5.3924 | 35.1994
2015-04-17 22:35 | 5.5219 | 5.3893 | 34.7423 | 1449.512 | 1433.901 | 35.2006 | 27.7879 | 1670.479 | 0.0221 | 227.162 | 1.6981 | 95.6646 | 98.73 | 27 | 0.029 | 0.0105 | 482625328 | 27.7704 | 1433.901 | 5.3893 | 35.1991
2015-04-17 22:35 | 5.5141 | 5.3815 | 34.7349 | 1451.085 | 1435.451 | 35.1995 | 27.7879 | 1671.479 | 0.0243 | 227.069 | 1.6981 | 95.6614 | 98.73 | 27 | 0.028 | 0.0033 | 482625329 | 27.7705 | 1435.451 | 5.3814 | 35.198
2015-04-17 22:35 | 5.5097 | 5.3769 | 34.731 | 1452.617 | 1436.962 | 35.1989 | 27.7881 | 1672.479 | 0.0237 | 227.165 | 1.6981 | 95.6582 | 98.73 | 27 | 0.03 | 0.0117 | 482625330 | 27.7706 | 1436.962 | 5.3769 | 35.1975
2015-04-17 22:35 | 5.5081 | 5.3752 | 34.7301 | 1453.959 | 1438.284 | 35.1987 | 27.7881 | 1673.479 | 0.0188 | 227.463 | 1.6981 | 95.6614 | 98.73 | 27 | 0.029 | 0.0115 | 482625331 | 27.7708 | 1438.284 | 5.3752 | 35.1974
2015-04-17 22:36 | 5.5055 | 5.3725 | 34.7272 | 1454.712 | 1439.026 | 35.1977 | 27.7876 | 1674.479 | 0.0183 | 227.432 | 1.6981 | 95.6668 | 98.73 | 27 | 0.03 | 0.0115 | 482625332 | 27.7704 | 1439.027 | 5.3725 | 35.1965
2015-04-17 22:36 | 5.5028 | 5.3698 | 34.7252 | 1454.98 | 1439.291 | 35.1981 | 27.7882 | 1675.479 | 0.0203 | 227.387 | 1.6984 | 95.6689 | 98.73 | 27 | 0.03 | 0.0134 | 482625333 | 27.7711 | 1439.291 | 5.3698 | 35.1969
2015-04-17 22:36 | 5.5001 | 5.3671 | 34.7228 | 1455.721 | 1440.022 | 35.1977 | 27.7882 | 1676.479 | 0.0183 | 227.07 | 1.6983 | 95.684 | 98.73 | 27 | 0.029 | 0.0139 | 482625334 | 27.7711 | 1440.022 | 5.3671 | 35.1966
2015-04-17 22:36 | 5.4982 | 5.3651 | 34.721 | 1456.64 | 1440.927 | 35.197 | 27.788 | 1677.479 | 0.0178 | 227.974 | 1.6986 | 95.6701 | 98.73 | 27 | 0.029 | 0.0121 | 482625335 | 27.7709 | 1440.927 | 5.3651 | 35.1961
2015-04-17 22:36 | 5.4971 | 5.364 | 34.7203 | 1457.187 | 1441.467 | 35.197 | 27.7881 | 1678.479 | 0.0193 | 227.606 | 1.6988 | 95.6591 | 98.73 | 27 | 0.029 | 0.0115 | 482625336 | 27.7711 | 1441.467 | 5.364 | 35.1961
2015-04-17 22:36 | 5.4973 | 5.3641 | 34.7207 | 1457.562 | 1441.836 | 35.197 | 27.7881 | 1679.479 | 0.0218 | 226.869 | 1.6992 | 95.6777 | 98.73 | 27 | 0.03 | 0.0114 | 482625337 | 27.7712 | 1441.836 | 5.3641 | 35.1962
2015-04-17 22:36 | 5.4946 | 5.3613 | 34.7181 | 1458.353 | 1442.616 | 35.1965 | 27.788 | 1680.479 | 0.0213 | 228.156 | 1.6988 | 95.6826 | 98.73 | 27 | 0.03 | 0.0115 | 482625338 | 27.7711 | 1442.616 | 5.3613 | 35.1958
2015-04-17 22:36 | 5.493 | 5.3597 | 34.7169 | 1459.306 | 1443.556 | 35.1963 | 27.7881 | 1681.479 | 0.0218 | 227.768 | 1.6991 | 95.6721 | 98.73 | 27 | 0.029 | 0.0104 | 482625339 | 27.7713 | 1443.556 | 5.3597 | 35.1957
2015-04-17 22:36 | 5.4836 | 5.3503 | 34.7066 | 1460.149 | 1444.387 | 35.1942 | 27.7875 | 1682.479 | 0.0237 | 227.072 | 1.6997 | 95.6775 | 98.73 | 27 | 0.031 | 0.0087 | 482625340 | 27.7706 | 1444.387 | 5.3503 | 35.1933
2015-04-17 22:36 | 5.4721 | 5.3389 | 34.6959 | 1460.877 | 1445.104 | 35.1938 | 27.7886 | 1683.479 | 0.0204 | 227.66 | 1.699 | 95.6745 | 98.73 | 27 | 0.03 | 0.0107 | 482625341 | 27.7715 | 1445.104 | 5.3389 | 35.1927
2015-04-17 22:36 | 5.4667 | 5.3335 | 34.6907 | 1461.817 | 1446.031 | 35.1929 | 27.7886 | 1684.479 | 0.0184 | 227.536 | 1.6987 | 95.6646 | 98.73 | 27 | 0.03 | 0.0139 | 482625342 | 27.7715 | 1446.031 | 5.3335 | 35.1919
2015-04-17 22:36 | 5.4617 | 5.3284 | 34.6863 | 1462.925 | 1447.123 | 35.1927 | 27.789 | 1685.479 | 0.0151 | 227.568 | 1.6998 | 95.6656 | 98.73 | 27 | 0.029 | 0.0134 | 482625343 | 27.7718 | 1447.123 | 5.3284 | 35.1916
2015-04-17 22:36 | 5.4607 | 5.3272 | 34.6857 | 1464.067 | 1448.248 | 35.1924 | 27.7889 | 1686.479 | 0.0182 | 227.842 | 1.699 | 95.6637 | 98.73 | 27 | 0.028 | 0.0115 | 482625344 | 27.7719 | 1448.249 | 5.3272 | 35.1914
2015-04-17 22:36 | 5.4575 | 5.3239 | 34.6828 | 1465.303 | 1449.467 | 35.1918 | 27.7889 | 1687.479 | 0.0193 | 227.941 | 1.6989 | 95.6743 | 98.73 | 27 | 0.03 | 0.0114 | 482625345 | 27.7718 | 1449.467 | 5.3239 | 35.1908
2015-04-17 22:36 | 5.4557 | 5.3221 | 34.6816 | 1466.68 | 1450.824 | 35.1915 | 27.7889 | 1688.479 | 0.0181 | 228.218 | 1.6988 | 95.6713 | 98.73 | 27 | 0.029 | 0.0115 | 482625346 | 27.7719 | 1450.825 | 5.322 | 35.1907
2015-04-17 22:36 | 5.4541 | 5.3203 | 34.6806 | 1467.98 | 1452.106 | 35.1914 | 27.7889 | 1689.479 | 0.0191 | 228.521 | 1.6986 | 95.6763 | 98.73 | 27 | 0.03 | 0.0139 | 482625347 | 27.772 | 1452.106 | 5.3204 | 35.1906
2015-04-17 22:36 | 5.4534 | 5.3196 | 34.68 | 1468.706 | 1452.822 | 35.191 | 27.7887 | 1690.479 | 0.0223 | 228.242 | 1.6986 | 95.669 | 98.73 | 27 | 0.028 | 0.0089 | 482625348 | 27.7719 | 1452.822 | 5.3196 | 35.1903
2015-04-17 22:36 | 5.4555 | 5.3217 | 34.6823 | 1468.586 | 1452.704 | 35.1913 | 27.7887 | 1691.479 | 0.0212 | 227.782 | 1.6988 | 95.6582 | 98.73 | 27 | 0.029 | 0.0129 | 482625349 | 27.772 | 1452.704 | 5.3217 | 35.1908
2015-04-17 22:36 | 5.4567 | 5.3228 | 34.6832 | 1468.998 | 1453.11 | 35.1908 | 27.7881 | 1692.479 | 0.0209 | 227.752 | 1.6989 | 95.6614 | 98.73 | 27 | 0.028 | 0.0118 | 482625350 | 27.7715 | 1453.11 | 5.3228 | 35.1903
2015-04-17 22:36 | 5.4524 | 5.3184 | 34.68 | 1470.291 | 1454.384 | 35.1911 | 27.789 | 1693.479 | 0.0186 | 227.825 | 1.6992 | 95.6624 | 98.73 | 27 | 0.03 | 0.0031 | 482625351 | 27.7723 | 1454.384 | 5.3184 | 35.1906
2015-04-17 22:36 | 5.4512 | 5.3171 | 34.6795 | 1471.839 | 1455.91 | 35.191 | 27.789 | 1694.479 | 0.0161 | 228.079 | 1.6998 | 95.6637 | 98.73 | 27 | 0.029 | 6.3245e-20 | 482625352 | 27.7723 | 1455.91 | 5.3171 | 35.1905
2015-04-17 22:36 | 5.4474 | 5.3131 | 34.6755 | 1473.295 | 1457.345 | 35.1898 | 27.7886 | 1695.479 | 0.0189 | 228.231 | 1.6996 | 95.6646 | 98.73 | 27 | 0.029 | 0.0061 | 482625353 | 27.7718 | 1457.345 | 5.3132 | 35.1893
2015-04-17 22:36 | 5.4375 | 5.3033 | 34.6656 | 1474.496 | 1458.529 | 35.1884 | 27.7886 | 1696.479 | 0.022 | 228.553 | 1.6992 | 95.6582 | 98.73 | 27 | 0.03 | 0.0086 | 482625354 | 27.7718 | 1458.53 | 5.3033 | 35.1877
2015-04-17 22:36 | 5.4392 | 5.305 | 34.6678 | 1474.69 | 1458.72 | 35.1888 | 27.7888 | 1697.479 | 0.0193 | 228.107 | 1.6992 | 95.6614 | 98.73 | 27 | 0.03 | 0.0098 | 482625355 | 27.772 | 1458.72 | 5.305 | 35.1882
2015-04-17 22:36 | 5.4465 | 5.3122 | 34.6749 | 1474.138 | 1458.176 | 35.1894 | 27.7883 | 1698.479 | 0.0209 | 227.67 | 1.6988 | 95.6582 | 98.73 | 27 | 0.029 | 0.0114 | 482625356 | 27.7718 | 1458.177 | 5.3122 | 35.1891
2015-04-17 22:36 | 5.4506 | 5.3163 | 34.6795 | 1474.029 | 1458.069 | 35.1902 | 27.7885 | 1699.479 | 0.0173 | 227.867 | 1.6992 | 95.6582 | 98.73 | 27 | 0.03 | 0.0112 | 482625357 | 27.772 | 1458.069 | 5.3163 | 35.19
2015-04-17 22:36 | 5.4493 | 5.3149 | 34.6784 | 1474.797 | 1458.825 | 35.19 | 27.7885 | 1700.479 | 0.0166 | 228.254 | 1.6992 | 95.6582 | 98.73 | 27 | 0.03 | 0.0114 | 482625358 | 27.772 | 1458.826 | 5.3149 | 35.1898
2015-04-17 22:36 | 5.4329 | 5.2986 | 34.6608 | 1476.224 | 1460.232 | 35.1868 | 27.7879 | 1701.479 | 0.0187 | 228.371 | 1.6995 | 95.6582 | 98.73 | 27 | 0.03 | 0.0115 | 482625359 | 27.7711 | 1460.233 | 5.2986 | 35.1861
2015-04-17 22:36 | 5.4237 | 5.2893 | 34.6535 | 1477.815 | 1461.801 | 35.1875 | 27.7896 | 1702.479 | 0.021 | 228.285 | 1.6992 | 95.6614 | 98.73 | 27 | 0.03 | 0.0108 | 482625360 | 27.7726 | 1461.801 | 5.2893 | 35.1867
2015-04-17 22:36 | 5.4276 | 5.293 | 34.6593 | 1479.358 | 1463.321 | 35.1891 | 27.7904 | 1703.479 | 0.0187 | 228.451 | 1.6985 | 95.6645 | 98.73 | 27 | 0.029 | 0.0089 | 482625361 | 27.7736 | 1463.321 | 5.293 | 35.1885
2015-04-17 22:36 | 5.4285 | 5.2938 | 34.6605 | 1480.735 | 1464.678 | 35.1886 | 27.7899 | 1704.479 | 0.018 | 228.414 | 1.6985 | 95.6648 | 98.73 | 27 | 0.03 | 0.0114 | 482625362 | 27.7732 | 1464.679 | 5.2938 | 35.1881
2015-04-17 22:36 | 5.4254 | 5.2906 | 34.6575 | 1481.772 | 1465.701 | 35.188 | 27.7899 | 1705.479 | 0.0177 | 228.395 | 1.6986 | 95.6614 | 98.73 | 27 | 0.029 | 0.0112 | 482625363 | 27.7731 | 1465.701 | 5.2906 | 35.1875
2015-04-17 22:36 | 5.424 | 5.2892 | 34.6564 | 1482.28 | 1466.202 | 35.1879 | 27.79 | 1706.479 | 0.0221 | 228.608 | 1.6986 | 95.6582 | 98.73 | 27 | 0.03 | 0.0107 | 482625364 | 27.7732 | 1466.202 | 5.2892 | 35.1875
2015-04-17 22:36 | 5.4231 | 5.2881 | 34.6558 | 1482.998 | 1466.91 | 35.1879 | 27.79 | 1707.479 | 0.0201 | 228.69 | 1.6985 | 95.6582 | 98.73 | 27 | 0.03 | -0.0004 | 482625365 | 27.7733 | 1466.91 | 5.2882 | 35.1874
2015-04-17 22:36 | 5.4196 | 5.2846 | 34.6528 | 1484.182 | 1468.077 | 35.1875 | 27.7902 | 1708.479 | 0.0159 | 228.679 | 1.6987 | 95.6582 | 98.73 | 27 | 0.03 | 0.0063 | 482625366 | 27.7734 | 1468.077 | 5.2846 | 35.187
2015-04-17 22:36 | 5.4102 | 5.2752 | 34.6421 | 1485.535 | 1469.41 | 35.1848 | 27.7891 | 1709.479 | 0.015 | 228.681 | 1.6984 | 95.6582 | 98.73 | 27 | 0.03 | 0.0073 | 482625367 | 27.7722 | 1469.411 | 5.2752 | 35.184
2015-04-17 22:36 | 5.3888 | 5.2539 | 34.6207 | 1486.777 | 1470.634 | 35.1825 | 27.7899 | 1710.479 | 0.0153 | 228.778 | 1.6983 | 95.6614 | 98.73 | 27 | 0.029 | 0.012 | 482625368 | 27.7726 | 1470.634 | 5.2539 | 35.1813
2015-04-17 22:36 | 5.3844 | 5.2495 | 34.6168 | 1487.763 | 1471.606 | 35.1821 | 27.7901 | 1711.479 | 0.0209 | 229.028 | 1.6984 | 95.6647 | 98.73 | 27 | 0.03 | 0.0094 | 482625369 | 27.7729 | 1471.606 | 5.2495 | 35.1809
2015-04-17 22:36 | 5.3828 | 5.2478 | 34.6154 | 1488.202 | 1472.039 | 35.1819 | 27.7902 | 1712.479 | 0.0172 | 229.046 | 1.6984 | 95.6605 | 98.73 | 27 | 0.03 | 0.01 | 482625370 | 27.773 | 1472.039 | 5.2478 | 35.1808
2015-04-17 22:36 | 5.385 | 5.25 | 34.6181 | 1488.279 | 1472.115 | 35.1823 | 27.7903 | 1713.479 | 0.018 | 229.094 | 1.6984 | 95.6601 | 98.73 | 27 | 0.03 | 0.0094 | 482625371 | 27.7732 | 1472.115 | 5.25 | 35.1815
2015-04-17 22:36 | 5.3858 | 5.2507 | 34.6188 | 1488.446 | 1472.279 | 35.1821 | 27.79 | 1714.479 | 0.0189 | 229.253 | 1.6984 | 95.6605 | 98.73 | 27 | 0.03 | 0.0092 | 482625372 | 27.7731 | 1472.28 | 5.2508 | 35.1814
2015-04-17 22:36 | 5.3775 | 5.2424 | 34.6089 | 1489.079 | 1472.903 | 35.1794 | 27.7889 | 1715.479 | 0.0233 | 229.261 | 1.6985 | 95.6582 | 98.73 | 27 | 0.03 | 0.0106 | 482625373 | 27.7718 | 1472.903 | 5.2425 | 35.1785
2015-04-17 22:36 | 5.3629 | 5.2279 | 34.5939 | 1490.168 | 1473.976 | 35.1772 | 27.7888 | 1716.479 | 0.0208 | 229.238 | 1.6985 | 95.6582 | 98.73 | 27 | 0.029 | 0.0108 | 482625374 | 27.7716 | 1473.977 | 5.2279 | 35.1761
2015-04-17 22:36 | 5.336 | 5.2013 | 34.5677 | 1491.569 | 1475.358 | 35.1752 | 27.7905 | 1717.479 | 0.0203 | 229.298 | 1.6984 | 95.6743 | 98.73 | 27 | 0.029 | 0.0113 | 482625375 | 27.7728 | 1475.358 | 5.2012 | 35.1735
2015-04-17 22:36 | 5.3272 | 5.1924 | 34.5593 | 1493.033 | 1476.801 | 35.1741 | 27.7906 | 1718.479 | 0.0189 | 229.785 | 1.6984 | 95.6614 | 98.73 | 27 | 0.03 | 0.0151 | 482625376 | 27.773 | 1476.801 | 5.1924 | 35.1723
2015-04-17 22:36 | 5.3223 | 5.1874 | 34.555 | 1494.254 | 1478.004 | 35.1737 | 27.7909 | 1719.479 | 0.0178 | 229.79 | 1.6984 | 95.6679 | 98.73 | 27 | 0.03 | 0.0206 | 482625377 | 27.7733 | 1478.004 | 5.1874 | 35.1719
2015-04-17 22:36 | 5.3231 | 5.1882 | 34.5561 | 1494.651 | 1478.396 | 35.1736 | 27.7908 | 1720.479 | 0.0196 | 229.459 | 1.6984 | 95.6614 | 98.73 | 27 | 0.03 | 0.0089 | 482625378 | 27.7734 | 1478.396 | 5.1882 | 35.1722
2015-04-17 22:36 | 5.3267 | 5.1917 | 34.5597 | 1494.545 | 1478.291 | 35.1738 | 27.7905 | 1721.479 | 0.0199 | 229.657 | 1.6984 | 95.6614 | 98.73 | 27 | 0.03 | 0.0113 | 482625379 | 27.7733 | 1478.291 | 5.1917 | 35.1726
2015-04-17 22:36 | 5.3215 | 5.1866 | 34.5546 | 1495.273 | 1479.009 | 35.173 | 27.7904 | 1722.479 | 0.0201 | 229.783 | 1.6984 | 95.6614 | 98.73 | 27 | 0.03 | 0.0131 | 482625380 | 27.7733 | 1479.009 | 5.1865 | 35.1718
2015-04-17 22:36 | 5.3141 | 5.179 | 34.5477 | 1496.654 | 1480.37 | 35.1722 | 27.7907 | 1723.479 | 0.0208 | 229.747 | 1.6989 | 95.6582 | 98.73 | 27 | 0.03 | 0.0004 | 482625381 | 27.7736 | 1480.37 | 5.179 | 35.171
2015-04-17 22:36 | 5.309 | 5.1739 | 34.5433 | 1498.232 | 1481.925 | 35.1718 | 27.791 | 1724.479 | 0.0195 | 230.111 | 1.6988 | 95.6582 | 98.73 | 27 | 0.03 | 0.0114 | 482625382 | 27.7738 | 1481.926 | 5.1739 | 35.1705
2015-04-17 22:36 | 5.305 | 5.1698 | 34.5403 | 1499.796 | 1483.466 | 35.1716 | 27.7913 | 1725.479 | 0.0193 | 230.468 | 1.6988 | 95.6646 | 98.73 | 27 | 0.03 | 0.0093 | 482625383 | 27.7742 | 1483.466 | 5.1698 | 35.1704
2015-04-17 22:36 | 5.3048 | 5.1694 | 34.5403 | 1501.213 | 1484.862 | 35.1711 | 27.791 | 1726.479 | 0.0202 | 230.545 | 1.6987 | 95.6711 | 98.73 | 27 | 0.028 | 0.0112 | 482625384 | 27.7739 | 1484.863 | 5.1694 | 35.1701
2015-04-17 22:36 | 5.3043 | 5.1688 | 34.5401 | 1502.224 | 1485.859 | 35.1707 | 27.7907 | 1727.479 | 0.0213 | 230.31 | 1.699 | 95.6614 | 98.73 | 27 | 0.03 | 0.0135 | 482625385 | 27.7738 | 1485.859 | 5.1688 | 35.1698
2015-04-17 22:36 | 5.3065 | 5.171 | 34.5422 | 1502.125 | 1485.762 | 35.1707 | 27.7905 | 1728.479 | 0.0213 | 230.273 | 1.699 | 95.6584 | 98.73 | 27 | 0.03 | 0.0119 | 482625386 | 27.7737 | 1485.762 | 5.171 | 35.17
2015-04-17 22:36 | 5.3091 | 5.1736 | 34.5447 | 1501.722 | 1485.365 | 35.1709 | 27.7903 | 1729.479 | 0.0198 | 230.14 | 1.6994 | 95.6709 | 98.73 | 27 | 0.03 | 0.0116 | 482625387 | 27.7737 | 1485.365 | 5.1736 | 35.1704
2015-04-17 22:36 | 5.3085 | 5.173 | 34.5448 | 1502.308 | 1485.943 | 35.1713 | 27.7907 | 1730.479 | 0.0213 | 229.465 | 1.7002 | 95.6582 | 98.73 | 27 | 0.03 | 0.0103 | 482625388 | 27.774 | 1485.943 | 5.173 | 35.1708
2015-04-17 22:36 | 5.3049 | 5.1693 | 34.5417 | 1503.82 | 1487.432 | 35.1708 | 27.7908 | 1731.479 | 0.0208 | 229.555 | 1.7 | 95.6646 | 98.73 | 27 | 0.03 | 0.0108 | 482625389 | 27.7741 | 1487.433 | 5.1693 | 35.1703
2015-04-17 22:36 | 5.3005 | 5.1647 | 34.5377 | 1505.499 | 1489.088 | 35.1702 | 27.7908 | 1732.479 | 0.0183 | 230.773 | 1.7007 | 95.6712 | 98.73 | 27 | 0.03 | 0.0117 | 482625390 | 27.7741 | 1489.088 | 5.1647 | 35.1696
2015-04-17 22:36 | 5.2992 | 5.1633 | 34.5373 | 1506.991 | 1490.558 | 35.1702 | 27.791 | 1733.479 | 0.0191 | 230.657 | 1.7004 | 95.6806 | 98.73 | 27 | 0.03 | 0.0105 | 482625391 | 27.7742 | 1490.558 | 5.1633 | 35.1696
2015-04-17 22:37 | 5.2954 | 5.1594 | 34.5332 | 1508.139 | 1491.689 | 35.169 | 27.7905 | 1734.479 | 0.0203 | 230.358 | 1.7003 | 95.6657 | 98.72 | 27 | 0.03 | 0.0084 | 482625392 | 27.7737 | 1491.69 | 5.1594 | 35.1684
2015-04-17 22:37 | 5.2978 | 5.1618 | 34.5359 | 1508.055 | 1491.606 | 35.1694 | 27.7906 | 1735.479 | 0.0208 | 229.558 | 1.6995 | 95.6636 | 98.73 | 27 | 0.029 | 0.0071 | 482625393 | 27.7739 | 1491.606 | 5.1618 | 35.169
2015-04-17 22:37 | 5.3015 | 5.1655 | 34.5395 | 1507.501 | 1491.06 | 35.1698 | 27.7905 | 1736.479 | 0.0196 | 230.162 | 1.6995 | 95.6582 | 98.73 | 27 | 0.03 | 0.0021 | 482625394 | 27.7739 | 1491.061 | 5.1655 | 35.1695
2015-04-17 22:37 | 5.3026 | 5.1665 | 34.5408 | 1507.793 | 1491.348 | 35.1701 | 27.7905 | 1737.479 | 0.0214 | 230.141 | 1.7005 | 95.6743 | 98.73 | 27 | 0.029 | 0.0006 | 482625395 | 27.7741 | 1491.348 | 5.1665 | 35.1699
2015-04-17 22:37 | 5.2995 | 5.1634 | 34.538 | 1509.066 | 1492.603 | 35.1694 | 27.7904 | 1738.479 | 0.021 | 230.203 | 1.7005 | 95.6614 | 98.73 | 27 | 0.029 | 0.0092 | 482625396 | 27.7738 | 1492.603 | 5.1634 | 35.1691
2015-04-17 22:37 | 5.2928 | 5.1566 | 34.5323 | 1510.711 | 1494.224 | 35.1694 | 27.7911 | 1739.479 | 0.019 | 229.821 | 1.7004 | 95.6679 | 98.73 | 27 | 0.03 | 0.0135 | 482625397 | 27.7745 | 1494.225 | 5.1566 | 35.169
2015-04-17 22:37 | 5.2911 | 5.1547 | 34.5309 | 1512.309 | 1495.799 | 35.1688 | 27.7909 | 1740.479 | 0.0218 | 230.081 | 1.6996 | 95.6734 | 98.73 | 27 | 0.03 | 0.0113 | 482625398 | 27.7742 | 1495.799 | 5.1547 | 35.1683
2015-04-17 22:37 | 5.2794 | 5.143 | 34.5189 | 1513.772 | 1497.241 | 35.1668 | 27.7907 | 1741.479 | 0.0207 | 230.655 | 1.6997 | 95.6785 | 98.73 | 27 | 0.031 | 0.0082 | 482625399 | 27.7738 | 1497.241 | 5.143 | 35.1661
2015-04-17 22:37 | 5.2697 | 5.1333 | 34.509 | 1515.07 | 1498.52 | 35.1652 | 27.7906 | 1742.479 | 0.0217 | 230.541 | 1.6994 | 95.668 | 98.73 | 27 | 0.03 | 0.0073 | 482625400 | 27.7736 | 1498.52 | 5.1333 | 35.1643
2015-04-17 22:37 | 5.2628 | 5.1264 | 34.503 | 1515.871 | 1499.309 | 35.1652 | 27.7914 | 1743.479 | 0.0226 | 230.427 | 1.6991 | 95.6732 | 98.73 | 27 | 0.03 | 0.0098 | 482625401 | 27.7744 | 1499.309 | 5.1264 | 35.1642
2015-04-17 22:37 | 5.2672 | 5.1307 | 34.5078 | 1516.018 | 1499.454 | 35.1657 | 27.7913 | 1744.479 | 0.0225 | 230.666 | 1.6987 | 95.6624 | 98.74 | 27 | 0.03 | 0.0015 | 482625402 | 27.7745 | 1499.454 | 5.1307 | 35.165
2015-04-17 22:37 | 5.266 | 5.1295 | 34.5054 | 1516.265 | 1499.698 | 35.1642 | 27.7902 | 1745.479 | 0.0215 | 230.593 | 1.6988 | 95.671 | 98.73 | 27 | 0.029 | -0.0006 | 482625403 | 27.7734 | 1499.698 | 5.1295 | 35.1635
2015-04-17 22:37 | 5.2565 | 5.12 | 34.4969 | 1517.161 | 1500.581 | 35.164 | 27.7913 | 1746.479 | 0.0217 | 230.651 | 1.699 | 95.6711 | 98.73 | 27 | 0.03 | 0.0026 | 482625404 | 27.7743 | 1500.581 | 5.12 | 35.1632
2015-04-17 22:37 | 5.2454 | 5.109 | 34.486 | 1518.356 | 1501.758 | 35.1627 | 27.7915 | 1747.479 | 0.0237 | 230.709 | 1.6988 | 95.6871 | 98.73 | 27 | 0.03 | 0.0085 | 482625405 | 27.7744 | 1501.758 | 5.109 | 35.1616
2015-04-17 22:37 | 5.2425 | 5.106 | 34.4841 | 1519.696 | 1503.079 | 35.1628 | 27.792 | 1748.479 | 0.0206 | 230.764 | 1.6988 | 95.6746 | 98.74 | 27 | 0.03 | 0.0079 | 482625406 | 27.7749 | 1503.08 | 5.106 | 35.1619
2015-04-17 22:37 | 5.2393 | 5.1027 | 34.4812 | 1521.073 | 1504.436 | 35.1621 | 27.7918 | 1749.479 | 0.0191 | 231.046 | 1.6987 | 95.6711 | 98.74 | 27 | 0.03 | 0.0095 | 482625407 | 27.7747 | 1504.436 | 5.1027 | 35.1612
2015-04-17 22:37 | 5.2374 | 5.1006 | 34.4797 | 1522.283 | 1505.628 | 35.1619 | 27.7919 | 1750.479 | 0.0179 | 231.328 | 1.6987 | 95.6836 | 98.73 | 27 | 0.03 | 0.0115 | 482625408 | 27.7748 | 1505.629 | 5.1007 | 35.161
2015-04-17 22:37 | 5.238 | 5.1012 | 34.4804 | 1522.913 | 1506.249 | 35.1617 | 27.7916 | 1751.479 | 0.0169 | 230.774 | 1.6988 | 95.6711 | 98.74 | 27 | 0.029 | 0.0109 | 482625409 | 27.7747 | 1506.25 | 5.1012 | 35.1609
2015-04-17 22:37 | 5.2401 | 5.1033 | 34.4824 | 1522.602 | 1505.942 | 35.1617 | 27.7914 | 1752.479 | 0.0188 | 231.081 | 1.6987 | 95.6616 | 98.74 | 27 | 0.03 | 0.0124 | 482625410 | 27.7746 | 1505.943 | 5.1033 | 35.1611
2015-04-17 22:37 | 5.2419 | 5.1051 | 34.4841 | 1522.303 | 1505.648 | 35.1618 | 27.7912 | 1753.479 | 0.0199 | 230.944 | 1.6989 | 95.6605 | 98.74 | 27 | 0.03 | 0.0078 | 482625411 | 27.7746 | 1505.648 | 5.1051 | 35.1613
2015-04-17 22:37 | 5.2422 | 5.1054 | 34.4851 | 1522.983 | 1506.319 | 35.1622 | 27.7915 | 1754.479 | 0.021 | 230.784 | 1.6992 | 95.6624 | 98.74 | 27 | 0.029 | 0.0083 | 482625412 | 27.7749 | 1506.319 | 5.1054 | 35.1618
2015-04-17 22:37 | 5.2371 | 5.1001 | 34.4803 | 1524.471 | 1507.785 | 35.1615 | 27.7916 | 1755.479 | 0.0223 | 230.846 | 1.6995 | 95.6679 | 98.74 | 27 | 0.03 | 0.0137 | 482625413 | 27.7749 | 1507.785 | 5.1001 | 35.161
2015-04-17 22:37 | 5.2346 | 5.0975 | 34.4788 | 1526.128 | 1509.418 | 35.1614 | 27.7919 | 1756.479 | 0.0207 | 230.931 | 1.6992 | 95.6807 | 98.74 | 27 | 0.03 | 0.0139 | 482625414 | 27.7751 | 1509.418 | 5.0975 | 35.1609
2015-04-17 22:37 | 5.2295 | 5.0923 | 34.4739 | 1527.655 | 1510.922 | 35.1606 | 27.7918 | 1757.479 | 0.0189 | 231.198 | 1.6993 | 95.6709 | 98.74 | 27 | 0.03 | 0.0127 | 482625415 | 27.775 | 1510.922 | 5.0923 | 35.16
2015-04-17 22:37 | 5.2281 | 5.0908 | 34.4731 | 1528.951 | 1512.2 | 35.1605 | 27.7919 | 1758.479 | 0.0198 | 231.13 | 1.6992 | 95.6616 | 98.74 | 27 | 0.03 | 0.0099 | 482625416 | 27.7752 | 1512.2 | 5.0907 | 35.16
2015-04-17 22:37 | 5.2284 | 5.091 | 34.4733 | 1529.446 | 1512.688 | 35.1601 | 27.7916 | 1759.479 | 0.0216 | 231.007 | 1.6989 | 95.6678 | 98.74 | 27 | 0.03 | 0.012 | 482625417 | 27.7748 | 1512.688 | 5.091 | 35.1596
2015-04-17 22:37 | 5.2289 | 5.0915 | 34.4739 | 1529.405 | 1512.647 | 35.1601 | 27.7915 | 1760.479 | 0.0176 | 231.245 | 1.699 | 95.6722 | 98.73 | 27 | 0.029 | 0.0009 | 482625418 | 27.7748 | 1512.647 | 5.0915 | 35.1597
2015-04-17 22:37 | 5.2247 | 5.0873 | 34.4694 | 1530.016 | 1513.249 | 35.1591 | 27.7912 | 1761.479 | 0.0196 | 231.371 | 1.6988 | 95.6732 | 98.73 | 27 | 0.03 | 0.0016 | 482625419 | 27.7745 | 1513.249 | 5.0873 | 35.1587
2015-04-17 22:37 | 5.2133 | 5.0759 | 34.4584 | 1531.153 | 1514.37 | 35.1583 | 27.7919 | 1762.479 | 0.0211 | 231.411 | 1.6991 | 95.6743 | 98.74 | 27 | 0.03 | 0.0017 | 482625420 | 27.775 | 1514.37 | 5.0759 | 35.1575
2015-04-17 22:37 | 5.2074 | 5.07 | 34.4533 | 1532.309 | 1515.509 | 35.158 | 27.7924 | 1763.479 | 0.02 | 231.504 | 1.6988 | 95.6807 | 98.74 | 27 | 0.03 | 0.008 | 482625421 | 27.7754 | 1515.509 | 5.07 | 35.1572
2015-04-17 22:37 | 5.2061 | 5.0686 | 34.4522 | 1533.481 | 1516.663 | 35.1574 | 27.7921 | 1764.479 | 0.0205 | 231.469 | 1.6987 | 95.684 | 98.74 | 27 | 0.03 | 0.0063 | 482625422 | 27.7752 | 1516.664 | 5.0686 | 35.1567
2015-04-17 22:37 | 5.1951 | 5.0576 | 34.4412 | 1534.748 | 1517.912 | 35.1559 | 27.7922 | 1765.479 | 0.0218 | 231.48 | 1.6987 | 95.6745 | 98.73 | 27 | 0.029 | 0.0059 | 482625423 | 27.7751 | 1517.913 | 5.0576 | 35.155
2015-04-17 22:37 | 5.1874 | 5.0499 | 34.434 | 1535.978 | 1519.124 | 35.1553 | 27.7926 | 1766.479 | 0.0218 | 231.5 | 1.6986 | 95.6807 | 98.74 | 27 | 0.03 | 0.0056 | 482625424 | 27.7755 | 1519.125 | 5.0498 | 35.1543
2015-04-17 22:37 | 5.1854 | 5.0478 | 34.4325 | 1536.966 | 1520.098 | 35.1551 | 27.7927 | 1767.479 | 0.0207 | 231.532 | 1.6987 | 95.6764 | 98.74 | 27 | 0.03 | 0.007 | 482625425 | 27.7756 | 1520.099 | 5.0478 | 35.1541
2015-04-17 22:37 | 5.185 | 5.0473 | 34.4321 | 1537.466 | 1520.591 | 35.1546 | 27.7924 | 1768.479 | 0.0209 | 231.625 | 1.6987 | 95.6849 | 98.74 | 27 | 0.03 | 0.0116 | 482625426 | 27.7754 | 1520.591 | 5.0473 | 35.1538
2015-04-17 22:37 | 5.1847 | 5.047 | 34.4321 | 1537.661 | 1520.783 | 35.1548 | 27.7925 | 1769.479 | 0.0225 | 231.631 | 1.6987 | 95.6688 | 98.73 | 27 | 0.029 | 0.0115 | 482625427 | 27.7757 | 1520.783 | 5.047 | 35.154
2015-04-17 22:37 | 5.185 | 5.0473 | 34.4327 | 1538.045 | 1521.161 | 35.1549 | 27.7926 | 1770.479 | 0.0209 | 231.719 | 1.6987 | 95.6902 | 98.73 | 27 | 0.029 | 0.0109 | 482625428 | 27.7758 | 1521.162 | 5.0473 | 35.1542
2015-04-17 22:37 | 5.1851 | 5.0473 | 34.4332 | 1538.705 | 1521.812 | 35.1549 | 27.7926 | 1771.479 | 0.0203 | 231.736 | 1.6987 | 95.6864 | 98.74 | 27 | 0.029 | 0.0099 | 482625429 | 27.7759 | 1521.812 | 5.0473 | 35.1544
2015-04-17 22:37 | 5.1845 | 5.0466 | 34.4332 | 1539.631 | 1522.725 | 35.155 | 27.7928 | 1772.479 | 0.0181 | 231.614 | 1.6987 | 95.6785 | 98.73 | 27 | 0.03 | 0.0128 | 482625430 | 27.7761 | 1522.725 | 5.0466 | 35.1545
2015-04-17 22:37 | 5.1837 | 5.0457 | 34.4326 | 1540.877 | 1523.952 | 35.1546 | 27.7925 | 1773.479 | 0.0142 | 231.773 | 1.6988 | 95.6831 | 98.74 | 27 | 0.03 | 0.0092 | 482625431 | 27.7758 | 1523.952 | 5.0457 | 35.1541
2015-04-17 22:37 | 5.1805 | 5.0424 | 34.4302 | 1542.29 | 1525.345 | 35.1545 | 27.7929 | 1774.479 | 0.0176 | 231.769 | 1.6987 | 95.6862 | 98.73 | 27 | 0.03 | 0.0137 | 482625432 | 27.7761 | 1525.345 | 5.0424 | 35.154
2015-04-17 22:37 | 5.1801 | 5.0419 | 34.4302 | 1543.558 | 1526.594 | 35.1543 | 27.7928 | 1775.479 | 0.0188 | 231.721 | 1.6988 | 95.6785 | 98.74 | 27 | 0.03 | 0.0119 | 482625433 | 27.776 | 1526.594 | 5.0419 | 35.1539
2015-04-17 22:37 | 5.1806 | 5.0423 | 34.4308 | 1544.207 | 1527.233 | 35.1541 | 27.7926 | 1776.479 | 0.0191 | 231.879 | 1.6987 | 95.6701 | 98.73 | 27 | 0.03 | 0.004 | 482625434 | 27.7759 | 1527.234 | 5.0423 | 35.1537
2015-04-17 22:37 | 5.1811 | 5.0428 | 34.431 | 1544.066 | 1527.094 | 35.1538 | 27.7923 | 1777.479 | 0.0216 | 231.946 | 1.6987 | 95.6912 | 98.74 | 27 | 0.029 | 0.0012 | 482625435 | 27.7756 | 1527.094 | 5.0428 | 35.1535
2015-04-17 22:37 | 5.181 | 5.0427 | 34.4314 | 1544.283 | 1527.309 | 35.1542 | 27.7926 | 1778.479 | 0.0203 | 231.975 | 1.6989 | 95.665 | 98.74 | 27 | 0.03 | 0.009 | 482625436 | 27.776 | 1527.309 | 5.0427 | 35.1539
2015-04-17 22:37 | 5.1804 | 5.042 | 34.4315 | 1545.435 | 1528.443 | 35.1543 | 27.7928 | 1779.479 | 0.0175 | 231.822 | 1.6988 | 95.6677 | 98.74 | 27 | 0.03 | 0.0102 | 482625437 | 27.7762 | 1528.443 | 5.042 | 35.1541
2015-04-17 22:37 | 5.1789 | 5.0403 | 34.4305 | 1547.017 | 1530.003 | 35.154 | 27.7928 | 1780.479 | 0.0166 | 231.675 | 1.6988 | 95.6614 | 98.74 | 27 | 0.03 | 0.0125 | 482625438 | 27.7761 | 1530.003 | 5.0403 | 35.1538
2015-04-17 22:37 | 5.1747 | 5.0361 | 34.4268 | 1548.743 | 1531.703 | 35.1534 | 27.7927 | 1781.479 | 0.0197 | 232.136 | 1.6988 | 95.6614 | 98.74 | 27 | 0.03 | 0.0134 | 482625439 | 27.776 | 1531.704 | 5.036 | 35.1531
2015-04-17 22:37 | 5.172 | 5.0332 | 34.4245 | 1550.353 | 1533.29 | 35.1529 | 27.7927 | 1782.479 | 0.0173 | 231.937 | 1.6988 | 95.6648 | 98.74 | 27 | 0.03 | 0.0126 | 482625440 | 27.776 | 1533.29 | 5.0332 | 35.1526
2015-04-17 22:37 | 5.1657 | 5.0268 | 34.4186 | 1551.709 | 1534.626 | 35.1522 | 27.7929 | 1783.479 | 0.0159 | 232 | 1.6987 | 95.6709 | 98.74 | 27 | 0.03 | 0.012 | 482625441 | 27.7761 | 1534.626 | 5.0268 | 35.1517
2015-04-17 22:37 | 5.1679 | 5.029 | 34.4207 | 1551.748 | 1534.665 | 35.1522 | 27.7926 | 1784.479 | 0.0146 | 232.212 | 1.6986 | 95.6688 | 98.74 | 27 | 0.03 | 0.0108 | 482625442 | 27.7759 | 1534.665 | 5.029 | 35.1518
2015-04-17 22:37 | 5.1728 | 5.0339 | 34.4258 | 1550.969 | 1533.897 | 35.1531 | 27.7928 | 1785.479 | 0.0177 | 231.384 | 1.6984 | 95.6605 | 98.74 | 27 | 0.03 | 0.0051 | 482625443 | 27.7762 | 1533.897 | 5.0339 | 35.1529
2015-04-17 22:37 | 5.1755 | 5.0366 | 34.4286 | 1550.946 | 1533.874 | 35.1533 | 27.7926 | 1786.479 | 0.0186 | 231.832 | 1.6987 | 95.6614 | 98.73 | 27 | 0.03 | 0.0047 | 482625444 | 27.7761 | 1533.874 | 5.0366 | 35.1533
2015-04-17 22:37 | 5.1754 | 5.0363 | 34.4287 | 1552.001 | 1534.914 | 35.1531 | 27.7925 | 1787.479 | 0.0165 | 231.913 | 1.6985 | 95.6582 | 98.73 | 27 | 0.031 | 0.0092 | 482625445 | 27.776 | 1534.914 | 5.0363 | 35.1531
2015-04-17 22:37 | 5.1634 | 5.0244 | 34.4167 | 1553.6 | 1536.489 | 35.1513 | 27.7925 | 1788.479 | 0.018 | 232.142 | 1.6987 | 95.6741 | 98.74 | 27 | 0.029 | 0.0091 | 482625446 | 27.7758 | 1536.49 | 5.0244 | 35.151
2015-04-17 22:37 | 5.1536 | 5.0145 | 34.408 | 1555.087 | 1537.954 | 35.1512 | 27.7935 | 1789.479 | 0.0198 | 232.548 | 1.6984 | 95.6744 | 98.73 | 27 | 0.03 | 0.0095 | 482625447 | 27.7765 | 1537.954 | 5.0146 | 35.1505
2015-04-17 22:37 | 5.1538 | 5.0146 | 34.4087 | 1556.351 | 1539.2 | 35.151 | 27.7934 | 1790.479 | 0.0174 | 232.062 | 1.698 | 95.6711 | 98.74 | 27 | 0.03 | 0.0124 | 482625448 | 27.7765 | 1539.201 | 5.0146 | 35.1504
2015-04-17 22:37 | 5.1529 | 5.0136 | 34.4077 | 1556.924 | 1539.764 | 35.1506 | 27.7931 | 1791.479 | 0.0181 | 231.58 | 1.6977 | 95.6637 | 98.74 | 27 | 0.03 | -0.0002 | 482625449 | 27.7763 | 1539.764 | 5.0136 | 35.15
2015-04-17 22:37 | 5.1544 | 5.0152 | 34.4091 | 1556.855 | 1539.697 | 35.1505 | 27.7929 | 1792.479 | 0.0183 | 231.69 | 1.6978 | 95.6624 | 98.74 | 27 | 0.03 | 0.0089 | 482625450 | 27.7761 | 1539.697 | 5.0152 | 35.1501
2015-04-17 22:37 | 5.1531 | 5.0139 | 34.4083 | 1557.437 | 1540.269 | 35.1505 | 27.7931 | 1793.479 | 0.0236 | 231.98 | 1.698 | 95.672 | 98.73 | 27 | 0.031 | 0.0109 | 482625451 | 27.7763 | 1540.27 | 5.0138 | 35.1502
2015-04-17 22:38 | 5.1491 | 5.0097 | 34.4047 | 1558.78 | 1541.594 | 35.1501 | 27.7933 | 1794.479 | 0.0191 | 232.324 | 1.698 | 95.6959 | 98.74 | 27 | 0.03 | 0.0094 | 482625452 | 27.7764 | 1541.594 | 5.0097 | 35.1497
2015-04-17 22:38 | 5.1353 | 4.996 | 34.3906 | 1560.35 | 1543.14 | 35.148 | 27.7931 | 1795.479 | 0.0186 | 232.46 | 1.6977 | 95.6615 | 98.73 | 27 | 0.03 | 0.0091 | 482625453 | 27.7761 | 1543.14 | 4.9959 | 35.1472
2015-04-17 22:38 | 5.1236 | 4.9842 | 34.3795 | 1561.883 | 1544.65 | 35.1469 | 27.7937 | 1796.479 | 0.0201 | 232.485 | 1.697 | 95.6849 | 98.73 | 27 | 0.029 | 0.0026 | 482625454 | 27.7765 | 1544.651 | 4.9842 | 35.1459
2015-04-17 22:38 | 5.1014 | 4.9622 | 34.3569 | 1563.284 | 1546.032 | 35.144 | 27.7939 | 1797.479 | 0.0181 | 232.486 | 1.6966 | 95.6637 | 98.73 | 27 | 0.03 | 0.0066 | 482625455 | 27.7764 | 1546.032 | 4.9622 | 35.1425
2015-04-17 22:38 | 5.0948 | 4.9555 | 34.3519 | 1564.559 | 1547.288 | 35.1445 | 27.7951 | 1798.479 | 0.0142 | 232.616 | 1.6964 | 95.6766 | 98.74 | 27 | 0.03 | 0.0091 | 482625456 | 27.7775 | 1547.288 | 4.9555 | 35.143
2015-04-17 22:38 | 5.0946 | 4.9552 | 34.3522 | 1565.753 | 1548.464 | 35.1442 | 27.7949 | 1799.479 | 0.0138 | 232.821 | 1.6964 | 95.6785 | 98.74 | 27 | 0.03 | 0.0105 | 482625457 | 27.7775 | 1548.464 | 4.9552 | 35.1429
2015-04-17 22:38 | 5.0937 | 4.9542 | 34.3516 | 1566.765 | 1549.461 | 35.1439 | 27.7948 | 1800.479 | 0.0175 | 233.087 | 1.6964 | 95.683 | 98.74 | 27 | 0.029 | 0.0103 | 482625458 | 27.7775 | 1549.461 | 4.9542 | 35.1427
2015-04-17 22:38 | 5.0926 | 4.953 | 34.3507 | 1567.324 | 1550.011 | 35.1436 | 27.7947 | 1801.479 | 0.0202 | 233.854 | 1.6964 | 95.6656 | 98.74 | 27 | 0.029 | 0.0045 | 482625459 | 27.7775 | 1550.012 | 4.953 | 35.1426
2015-04-17 22:38 | 5.0946 | 4.955 | 34.3526 | 1567.333 | 1550.02 | 35.1435 | 27.7944 | 1802.479 | 0.0248 | 232.667 | 1.6964 | 95.6784 | 98.73 | 27 | 0.031 | 0.0032 | 482625460 | 27.7774 | 1550.021 | 4.955 | 35.1427
2015-04-17 22:38 | 5.1018 | 4.9621 | 34.3595 | 1567.198 | 1549.887 | 35.1438 | 27.7938 | 1803.479 | 0.0217 | 232.744 | 1.6967 | 95.6637 | 98.73 | 27 | 0.031 | 0.0057 | 482625461 | 27.7769 | 1549.888 | 4.9621 | 35.1432
2015-04-17 22:38 | 5.101 | 4.9613 | 34.3592 | 1567.487 | 1550.172 | 35.1439 | 27.794 | 1804.479 | 0.0196 | 233.194 | 1.6968 | 95.6711 | 98.73 | 27 | 0.03 | -0.0006 | 482625462 | 27.7772 | 1550.173 | 4.9613 | 35.1435
2015-04-17 22:38 | 5.0931 | 4.9535 | 34.3519 | 1568.32 | 1550.993 | 35.1436 | 27.7946 | 1805.479 | 0.0191 | 233.375 | 1.6975 | 95.6679 | 98.73 | 27 | 0.031 | 0.001 | 482625463 | 27.7777 | 1550.993 | 4.9535 | 35.143
2015-04-17 22:38 | 5.0928 | 4.953 | 34.352 | 1569.269 | 1551.928 | 35.1436 | 27.7947 | 1806.479 | 0.0181 | 232.794 | 1.6982 | 95.6743 | 98.74 | 27 | 0.03 | 0.0092 | 482625464 | 27.7778 | 1551.928 | 4.953 | 35.143
2015-04-17 22:38 | 5.092 | 4.9522 | 34.3516 | 1569.969 | 1552.618 | 35.1435 | 27.7947 | 1807.479 | 0.0179 | 232.718 | 1.6976 | 95.6798 | 98.73 | 27 | 0.03 | 0.0118 | 482625465 | 27.7779 | 1552.618 | 4.9522 | 35.143
2015-04-17 22:38 | 5.092 | 4.9521 | 34.3516 | 1570.216 | 1552.861 | 35.1433 | 27.7946 | 1808.479 | 0.0208 | 232.342 | 1.6979 | 95.6881 | 98.73 | 27 | 0.03 | -0.0004 | 482625466 | 27.7778 | 1552.861 | 4.9522 | 35.1429
2015-04-17 22:38 | 5.0912 | 4.9514 | 34.3512 | 1570.536 | 1553.176 | 35.1435 | 27.7948 | 1809.479 | 0.0178 | 232.402 | 1.6981 | 95.6745 | 98.73 | 27 | 0.03 | 0.0124 | 482625467 | 27.778 | 1553.176 | 4.9513 | 35.143
2015-04-17 22:38 | 5.0902 | 4.9502 | 34.3507 | 1571.585 | 1554.209 | 35.1434 | 27.7949 | 1810.479 | 0.0168 | 232.979 | 1.6983 | 95.6936 | 98.74 | 27 | 0.03 | 0.0024 | 482625468 | 27.7781 | 1554.21 | 4.9502 | 35.143
2015-04-17 22:38 | 5.0872 | 4.9471 | 34.3484 | 1573.106 | 1555.709 | 35.1432 | 27.7951 | 1811.479 | 0.0182 | 232.871 | 1.698 | 95.6847 | 98.74 | 27 | 0.03 | 0.0081 | 482625469 | 27.7783 | 1555.709 | 4.9471 | 35.1428
2015-04-17 22:38 | 5.0872 | 4.9469 | 34.3491 | 1574.833 | 1557.41 | 35.1432 | 27.7951 | 1812.479 | 0.0192 | 232.864 | 1.6977 | 95.6669 | 98.74 | 27 | 0.03 | 0.013 | 482625470 | 27.7783 | 1557.41 | 4.9469 | 35.1428
2015-04-17 22:38 | 5.0864 | 4.946 | 34.349 | 1576.593 | 1559.144 | 35.1431 | 27.7951 | 1813.479 | 0.0184 | 232.993 | 1.697 | 95.6646 | 98.73 | 27 | 0.029 | 0.0125 | 482625471 | 27.7784 | 1559.144 | 4.946 | 35.1427
2015-04-17 22:38 | 5.0841 | 4.9436 | 34.3472 | 1578.224 | 1560.751 | 35.1426 | 27.795 | 1814.479 | 0.0178 | 233.147 | 1.6969 | 95.6669 | 98.74 | 27 | 0.03 | 0.0118 | 482625472 | 27.7782 | 1560.751 | 4.9436 | 35.1422
2015-04-17 22:38 | 5.0827 | 4.942 | 34.3462 | 1579.638 | 1562.144 | 35.1423 | 27.7949 | 1815.479 | 0.0182 | 233.227 | 1.6968 | 95.6841 | 98.73 | 27 | 0.03 | 0.0128 | 482625473 | 27.7781 | 1562.144 | 4.942 | 35.1419
2015-04-17 22:38 | 5.0795 | 4.9388 | 34.3431 | 1580.49 | 1562.984 | 35.1416 | 27.7948 | 1816.479 | 0.0161 | 233.198 | 1.6967 | 95.6654 | 98.73 | 27 | 0.031 | 0.0123 | 482625474 | 27.778 | 1562.984 | 4.9388 | 35.1413
2015-04-17 22:38 | 5.0784 | 4.9376 | 34.3422 | 1581.134 | 1563.618 | 35.1415 | 27.7948 | 1817.479 | 0.0185 | 233.133 | 1.6966 | 95.687 | 98.73 | 27 | 0.03 | 0.0103 | 482625475 | 27.778 | 1563.619 | 4.9376 | 35.1411
2015-04-17 22:38 | 5.0688 | 4.9281 | 34.3324 | 1582.088 | 1564.559 | 35.14 | 27.7947 | 1818.479 | 0.0198 | 233.111 | 1.6965 | 95.6811 | 98.74 | 27 | 0.029 | 0.0088 | 482625476 | 27.7778 | 1564.559 | 4.9281 | 35.1394
2015-04-17 22:38 | 5.0578 | 4.9171 | 34.3224 | 1583.051 | 1565.507 | 35.1396 | 27.7957 | 1819.479 | 0.0192 | 233.292 | 1.6965 | 95.673 | 98.74 | 27 | 0.03 | 0.0096 | 482625477 | 27.7786 | 1565.507 | 4.9171 | 35.1388
2015-04-17 22:38 | 5.0567 | 4.916 | 34.3214 | 1583.613 | 1566.06 | 35.1394 | 27.7957 | 1820.479 | 0.0221 | 233.802 | 1.6965 | 95.6656 | 98.73 | 27 | 0.03 | 0.0114 | 482625478 | 27.7786 | 1566.061 | 4.9159 | 35.1386
2015-04-17 22:38 | 5.061 | 4.9202 | 34.3257 | 1583.504 | 1565.953 | 35.1397 | 27.7954 | 1821.479 | 0.0215 | 233.092 | 1.6965 | 95.6745 | 98.73 | 27 | 0.03 | 0.0117 | 482625479 | 27.7785 | 1565.954 | 4.9202 | 35.1392
2015-04-17 22:38 | 5.0691 | 4.9283 | 34.3338 | 1582.995 | 1565.452 | 35.1405 | 27.7951 | 1822.479 | 0.0186 | 233.16 | 1.6965 | 95.6765 | 98.74 | 27 | 0.029 | 0.0104 | 482625480 | 27.7784 | 1565.452 | 4.9282 | 35.1402
2015-04-17 22:38 | 5.0763 | 4.9354 | 34.3409 | 1582.564 | 1565.027 | 35.1411 | 27.7947 | 1823.479 | 0.0183 | 233.25 | 1.6967 | 95.6592 | 98.73 | 27 | 0.03 | 0.0036 | 482625481 | 27.7782 | 1565.027 | 4.9354 | 35.1411
2015-04-17 22:38 | 5.0797 | 4.9387 | 34.3445 | 1582.801 | 1565.261 | 35.1415 | 27.7947 | 1824.479 | 0.0204 | 233.429 | 1.697 | 95.6709 | 98.73 | 27 | 0.03 | 0.0088 | 482625482 | 27.7782 | 1565.261 | 4.9387 | 35.1416
2015-04-17 22:38 | 5.0695 | 4.9286 | 34.3337 | 1583.975 | 1566.418 | 35.1394 | 27.7942 | 1825.479 | 0.0177 | 233.503 | 1.6971 | 95.6616 | 98.73 | 27 | 0.031 | 0.0091 | 482625483 | 27.7775 | 1566.418 | 4.9286 | 35.1392
2015-04-17 22:38 | 5.0553 | 4.9144 | 34.3216 | 1585.605 | 1568.023 | 35.1399 | 27.7963 | 1826.479 | 0.0173 | 233.452 | 1.6968 | 95.6711 | 98.73 | 27.324 | 0.03 | 0.0093 | 482625484 | 27.7793 | 1568.023 | 4.9144 | 35.1394
2015-04-17 22:38 | 5.0561 | 4.915 | 34.3231 | 1587.348 | 1569.74 | 35.1398 | 27.7961 | 1827.479 | 0.0187 | 233.553 | 1.6968 | 95.6646 | 98.73 | 28.283 | 0.029 | 0.0094 | 482625485 | 27.7792 | 1569.74 | 4.915 | 35.1394
2015-04-17 22:38 | 5.053 | 4.9117 | 34.3207 | 1588.978 | 1571.347 | 35.1396 | 27.7964 | 1828.479 | 0.0175 | 233.571 | 1.6966 | 95.6582 | 98.73 | 28.286 | 0.029 | 0.0092 | 482625486 | 27.7794 | 1571.347 | 4.9117 | 35.1391
2015-04-17 22:38 | 5.0515 | 4.91 | 34.3197 | 1590.471 | 1572.817 | 35.1393 | 27.7963 | 1829.479 | 0.0195 | 233.594 | 1.6966 | 95.6582 | 98.73 | 28.248 | 0.03 | 0.0088 | 482625487 | 27.7794 | 1572.818 | 4.9101 | 35.1388
2015-04-17 22:38 | 5.0528 | 4.9113 | 34.3213 | 1591.53 | 1573.86 | 35.1393 | 27.7961 | 1830.479 | 0.0197 | 233.328 | 1.6966 | 95.6614 | 98.74 | 27.574 | 0.03 | 0.0017 | 482625488 | 27.7793 | 1573.861 | 4.9112 | 35.1389
2015-04-17 22:38 | 5.0545 | 4.913 | 34.3233 | 1591.904 | 1574.229 | 35.1394 | 27.796 | 1831.479 | 0.0213 | 232.834 | 1.6966 | 95.6679 | 98.73 | 27 | 0.03 | 0.0076 | 482625489 | 27.7792 | 1574.229 | 4.9129 | 35.1391
2015-04-17 22:38 | 5.0539 | 4.9123 | 34.3234 | 1592.717 | 1575.03 | 35.1397 | 27.7963 | 1832.479 | 0.0206 | 233.058 | 1.6966 | 95.6679 | 98.73 | 27.589 | 0.031 | 0.0096 | 482625490 | 27.7796 | 1575.03 | 4.9123 | 35.1394
2015-04-17 22:38 | 5.0517 | 4.9099 | 34.3208 | 1594.187 | 1576.478 | 35.1384 | 27.7956 | 1833.479 | 0.017 | 233.339 | 1.6965 | 95.6701 | 98.73 | 28.283 | 0.029 | 0.01 | 482625491 | 27.7788 | 1576.479 | 4.9099 | 35.1381
2015-04-17 22:38 | 5.0287 | 4.8871 | 34.2981 | 1595.841 | 1578.107 | 35.1361 | 27.7964 | 1834.479 | 0.0199 | 233.816 | 1.6964 | 95.6624 | 98.73 | 28.129 | 0.03 | 0.0076 | 482625492 | 27.7792 | 1578.107 | 4.8871 | 35.1352
2015-04-17 22:38 | 5.0225 | 4.8808 | 34.2931 | 1597.359 | 1579.603 | 35.1362 | 27.7972 | 1835.479 | 0.0209 | 234.451 | 1.6957 | 95.6582 | 98.74 | 28.232 | 0.03 | 0.0036 | 482625493 | 27.7799 | 1579.603 | 4.8808 | 35.1352
2015-04-17 22:38 | 5.0193 | 4.8776 | 34.2902 | 1598.462 | 1580.689 | 35.1357 | 27.7972 | 1836.479 | 0.0216 | 234.179 | 1.6954 | 95.6582 | 98.73 | 27.214 | 0.031 | 0.0084 | 482625494 | 27.7799 | 1580.69 | 4.8775 | 35.1348
2015-04-17 22:38 | 5.0238 | 4.8819 | 34.2945 | 1598.202 | 1580.434 | 35.1359 | 27.7968 | 1837.479 | 0.0197 | 233.583 | 1.6948 | 95.6647 | 98.73 | 27 | 0.031 | 0.0117 | 482625495 | 27.7797 | 1580.434 | 4.882 | 35.1352
2015-04-17 22:38 | 5.0318 | 4.89 | 34.3027 | 1597.592 | 1579.832 | 35.1368 | 27.7967 | 1838.479 | 0.0177 | 232.968 | 1.695 | 95.6614 | 98.73 | 27.038 | 0.03 | 0.0109 | 482625496 | 27.7798 | 1579.833 | 4.89 | 35.1365
2015-04-17 22:38 | 5.0318 | 4.89 | 34.3028 | 1597.689 | 1579.928 | 35.1367 | 27.7966 | 1839.479 | 0.0171 | 233.346 | 1.6954 | 95.6805 | 98.73 | 27.176 | 0.03 | 0.0017 | 482625497 | 27.7798 | 1579.929 | 4.89 | 35.1364
2015-04-17 22:38 | 5.0311 | 4.8892 | 34.3022 | 1598.604 | 1580.83 | 35.1364 | 27.7964 | 1840.479 | 0.0187 | 233.799 | 1.6961 | 95.665 | 98.73 | 27.073 | 0.03 | 0.0005 | 482625498 | 27.7796 | 1580.83 | 4.8892 | 35.1361
2015-04-17 22:38 | 5.0234 | 4.8814 | 34.2948 | 1599.847 | 1582.053 | 35.1356 | 27.7967 | 1841.479 | 0.0194 | 233.824 | 1.6961 | 95.6679 | 98.73 | 27.268 | 0.03 | 0.0079 | 482625499 | 27.7797 | 1582.054 | 4.8814 | 35.1351
2015-04-17 22:38 | 5.0203 | 4.8782 | 34.2925 | 1600.972 | 1583.162 | 35.1357 | 27.7971 | 1842.479 | 0.0208 | 233.533 | 1.6956 | 95.687 | 98.73 | 27.838 | 0.03 | -0.0006 | 482625500 | 27.7802 | 1583.162 | 4.8782 | 35.1352
2015-04-17 22:38 | 5.0181 | 4.8759 | 34.2904 | 1601.803 | 1583.981 | 35.1351 | 27.7969 | 1843.479 | 0.0157 | 233.839 | 1.695 | 95.6613 | 98.74 | 27.321 | 0.029 | -0.0006 | 482625501 | 27.78 | 1583.981 | 4.876 | 35.1346
2015-04-17 22:38 | 5.014 | 4.8719 | 34.2865 | 1602.489 | 1584.657 | 35.1346 | 27.797 | 1844.479 | 0.0164 | 233.924 | 1.695 | 95.668 | 98.73 | 27.964 | 0.03 | 0.0107 | 482625502 | 27.78 | 1584.657 | 4.8719 | 35.1341
2015-04-17 22:38 | 5.0108 | 4.8686 | 34.2839 | 1603.454 | 1585.607 | 35.1345 | 27.7973 | 1845.479 | 0.0166 | 233.626 | 1.695 | 95.6743 | 98.74 | 28.286 | 0.03 | 0.0111 | 482625503 | 27.7803 | 1585.607 | 4.8686 | 35.1339
2015-04-17 22:38 | 5.0089 | 4.8666 | 34.2825 | 1604.666 | 1586.801 | 35.1344 | 27.7974 | 1846.479 | 0.0167 | 233.993 | 1.6949 | 95.6582 | 98.73 | 28.286 | 0.03 | 0.0012 | 482625504 | 27.7805 | 1586.801 | 4.8666 | 35.1339
2015-04-17 22:38 | 5.0092 | 4.8668 | 34.2834 | 1605.879 | 1587.996 | 35.1344 | 27.7974 | 1847.479 | 0.0191 | 233.987 | 1.6947 | 95.6679 | 98.73 | 28.232 | 0.03 | 0.0079 | 482625505 | 27.7805 | 1587.996 | 4.8667 | 35.134
2015-04-17 22:38 | 5.0052 | 4.8627 | 34.2794 | 1607 | 1589.101 | 35.1335 | 27.7972 | 1848.479 | 0.0202 | 233.917 | 1.6946 | 95.6701 | 98.74 | 27.643 | 0.03 | 0.0104 | 482625506 | 27.7801 | 1589.101 | 4.8627 | 35.133
2015-04-17 22:38 | 5.0021 | 4.8596 | 34.277 | 1608.16 | 1590.244 | 35.1334 | 27.7974 | 1849.479 | 0.0186 | 234.057 | 1.6946 | 95.6592 | 98.73 | 27.089 | 0.03 | 0.0081 | 482625507 | 27.7804 | 1590.244 | 4.8596 | 35.1328
2015-04-17 22:38 | 5.0002 | 4.8575 | 34.2754 | 1609.513 | 1591.576 | 35.1329 | 27.7973 | 1850.479 | 0.0178 | 234.082 | 1.6943 | 95.6614 | 98.74 | 27.875 | 0.03 | 0.0064 | 482625508 | 27.7803 | 1591.576 | 4.8575 | 35.1324
2015-04-17 22:38 | 4.9963 | 4.8536 | 34.2721 | 1611.013 | 1593.054 | 35.1324 | 27.7974 | 1851.479 | 0.0153 | 234.134 | 1.6945 | 95.6646 | 98.73 | 28.286 | 0.031 | 0.0078 | 482625509 | 27.7803 | 1593.055 | 4.8536 | 35.1319
2015-04-17 22:38 | 4.996 | 4.8531 | 34.2727 | 1612.413 | 1594.433 | 35.1328 | 27.7977 | 1852.479 | 0.015 | 234.001 | 1.6943 | 95.6582 | 98.73 | 28.286 | 0.031 | 0.0078 | 482625510 | 27.7807 | 1594.433 | 4.853 | 35.1323
2015-04-17 22:38 | 4.9958 | 4.8528 | 34.2723 | 1613.457 | 1595.461 | 35.132 | 27.7971 | 1853.479 | 0.0172 | 234.055 | 1.6943 | 95.6403 | 98.73 | 28.286 | 0.031 | 0.0067 | 482625511 | 27.7801 | 1595.461 | 4.8528 | 35.1315
2015-04-17 22:39 | 4.9958 | 4.8528 | 34.2724 | 1613.663 | 1595.664 | 35.1319 | 27.797 | 1854.479 | 0.0152 | 234.166 | 1.6943 | 95.6579 | 98.73 | 27.643 | 0.03 | 0.0107 | 482625512 | 27.7801 | 1595.664 | 4.8528 | 35.1315
2015-04-17 22:39 | 4.9986 | 4.8556 | 34.2752 | 1613.337 | 1595.343 | 35.1322 | 27.797 | 1855.479 | 0.017 | 234.16 | 1.6943 | 95.6582 | 98.73 | 27.252 | 0.03 | 0.0113 | 482625513 | 27.7802 | 1595.343 | 4.8556 | 35.132
2015-04-17 22:39 | 4.9988 | 4.8558 | 34.2754 | 1613.163 | 1595.172 | 35.1323 | 27.797 | 1856.479 | 0.0183 | 234.196 | 1.6944 | 95.6637 | 98.73 | 27.926 | 0.031 | 0.0093 | 482625514 | 27.7802 | 1595.172 | 4.8558 | 35.1321
2015-04-17 22:39 | 4.9986 | 4.8556 | 34.2755 | 1613.458 | 1595.462 | 35.1324 | 27.7972 | 1857.479 | 0.018 | 234.22 | 1.6943 | 95.6656 | 98.73 | 27.911 | 0.03 | 0.0005 | 482625515 | 27.7804 | 1595.462 | 4.8556 | 35.1323
2015-04-17 22:39 | 4.9977 | 4.8545 | 34.2748 | 1614.333 | 1596.324 | 35.1322 | 27.7971 | 1858.479 | 0.0172 | 234.294 | 1.6943 | 95.6646 | 98.73 | 27.857 | 0.03 | 0.0085 | 482625516 | 27.7803 | 1596.325 | 4.8545 | 35.1321
2015-04-17 22:39 | 4.9928 | 4.8496 | 34.2703 | 1615.535 | 1597.509 | 35.1317 | 27.7973 | 1859.479 | 0.0155 | 234.412 | 1.6943 | 95.6582 | 98.73 | 28.286 | 0.031 | 0.0121 | 482625517 | 27.7804 | 1597.509 | 4.8496 | 35.1314
2015-04-17 22:39 | 4.9907 | 4.8475 | 34.2688 | 1616.767 | 1598.722 | 35.1316 | 27.7974 | 1860.479 | 0.0184 | 234.401 | 1.6943 | 95.671 | 98.73 | 28.286 | 0.03 | 0.0086 | 482625518 | 27.7805 | 1598.722 | 4.8475 | 35.1312
2015-04-17 22:39 | 4.9907 | 4.8473 | 34.2692 | 1617.775 | 1599.715 | 35.1316 | 27.7975 | 1861.479 | 0.0182 | 234.032 | 1.6942 | 95.6645 | 98.73 | 28.286 | 0.03 | 0.0134 | 482625519 | 27.7806 | 1599.715 | 4.8473 | 35.1313
2015-04-17 22:39 | 4.9902 | 4.8468 | 34.2691 | 1618.619 | 1600.546 | 35.1314 | 27.7974 | 1862.479 | 0.0159 | 234.027 | 1.6942 | 95.6584 | 98.73 | 28.286 | 0.03 | 0.0228 | 482625520 | 27.7805 | 1600.546 | 4.8468 | 35.1312
2015-04-17 22:39 | 4.987 | 4.8435 | 34.2663 | 1619.841 | 1601.75 | 35.1311 | 27.7974 | 1863.479 | 0.0184 | 234.154 | 1.6942 | 95.6679 | 98.73 | 28.235 | 0.03 | 0.0135 | 482625521 | 27.7805 | 1601.75 | 4.8435 | 35.1307
2015-04-17 22:39 | 4.983 | 4.8394 | 34.2635 | 1621.364 | 1603.25 | 35.1313 | 27.7981 | 1864.479 | 0.0205 | 234.416 | 1.6942 | 95.6646 | 98.73 | 28.23 | 0.03 | 0.0115 | 482625522 | 27.7812 | 1603.25 | 4.8394 | 35.1309
2015-04-17 22:39 | 4.982 | 4.8382 | 34.2622 | 1622.847 | 1604.711 | 35.1302 | 27.7974 | 1865.479 | 0.0194 | 233.936 | 1.6942 | 95.6582 | 98.73 | 28.286 | 0.03 | 0.0098 | 482625523 | 27.7804 | 1604.711 | 4.8382 | 35.1298
2015-04-17 22:39 | 4.9776 | 4.8337 | 34.2585 | 1624.129 | 1605.974 | 35.1301 | 27.7978 | 1866.479 | 0.0176 | 233.644 | 1.6936 | 95.6582 | 98.73 | 28.232 | 0.03 | 0.0091 | 482625524 | 27.7807 | 1605.974 | 4.8338 | 35.1296
2015-04-17 22:39 | 4.9738 | 4.8299 | 34.2546 | 1624.807 | 1606.642 | 35.1293 | 27.7976 | 1867.479 | 0.0168 | 234.132 | 1.6937 | 95.6646 | 98.73 | 28.286 | 0.03 | 0.008 | 482625525 | 27.7806 | 1606.642 | 4.8299 | 35.1288
2015-04-17 22:39 | 4.9733 | 4.8295 | 34.2546 | 1624.975 | 1606.807 | 35.1295 | 27.7978 | 1868.479 | 0.0168 | 234.635 | 1.6935 | 95.6582 | 98.73 | 28.286 | 0.03 | 0.0093 | 482625526 | 27.7808 | 1606.807 | 4.8294 | 35.1291
2015-04-17 22:39 | 4.9705 | 4.8266 | 34.2515 | 1625.442 | 1607.267 | 35.1288 | 27.7976 | 1869.479 | 0.0172 | 234.461 | 1.6934 | 95.6582 | 98.73 | 28.286 | 0.03 | 0.011 | 482625527 | 27.7806 | 1607.268 | 4.8266 | 35.1283
2015-04-17 22:39 | 4.9636 | 4.8197 | 34.2443 | 1626.263 | 1608.076 | 35.1275 | 27.7973 | 1870.479 | 0.0183 | 234.148 | 1.6928 | 95.6646 | 98.73 | 28.286 | 0.03 | 0.0112 | 482625528 | 27.7802 | 1608.076 | 4.8197 | 35.1268
2015-04-17 22:39 | 4.9618 | 4.8179 | 34.2436 | 1627.082 | 1608.883 | 35.128 | 27.798 | 1871.479 | 0.0184 | 234.569 | 1.6924 | 95.6721 | 98.73 | 27.965 | 0.03 | 0.0077 | 482625529 | 27.7809 | 1608.883 | 4.8179 | 35.1275
2015-04-17 22:39 | 4.9618 | 4.8177 | 34.2441 | 1628.049 | 1609.835 | 35.1282 | 27.7981 | 1872.479 | 0.0196 | 234.468 | 1.6924 | 95.6796 | 98.73 | 28.071 | 0.03 | 0.0014 | 482625530 | 27.781 | 1609.835 | 4.8177 | 35.1277
2015-04-17 22:39 | 4.9608 | 4.8166 | 34.2434 | 1629.206 | 1610.975 | 35.1278 | 27.798 | 1873.479 | 0.0181 | 234.248 | 1.6926 | 95.6616 | 98.73 | 28.286 | 0.031 | 0.008 | 482625531 | 27.7809 | 1610.975 | 4.8166 | 35.1273
2015-04-17 22:39 | 4.9599 | 4.8157 | 34.2427 | 1630.236 | 1611.989 | 35.1275 | 27.7978 | 1874.479 | 0.0175 | 234.656 | 1.6926 | 95.6582 | 98.73 | 28.286 | 0.031 | 0.0076 | 482625532 | 27.7808 | 1611.99 | 4.8157 | 35.127
2015-04-17 22:39 | 4.961 | 4.8167 | 34.2438 | 1630.556 | 1612.305 | 35.1272 | 27.7975 | 1875.479 | 0.015 | 234.537 | 1.6923 | 95.6614 | 98.73 | 28.286 | 0.03 | 0.0087 | 482625533 | 27.7805 | 1612.305 | 4.8167 | 35.1269
2015-04-17 22:39 | 4.961 | 4.8168 | 34.2438 | 1630.148 | 1611.903 | 35.1275 | 27.7977 | 1876.479 | 0.0155 | 234.256 | 1.6927 | 95.6614 | 98.73 | 28.232 | 0.031 | 0.0088 | 482625534 | 27.7808 | 1611.903 | 4.8167 | 35.1272
2015-04-17 22:39 | 4.9626 | 4.8183 | 34.2456 | 1630.397 | 1612.148 | 35.1276 | 27.7977 | 1877.479 | 0.0147 | 234.461 | 1.6923 | 95.6614 | 98.73 | 27.624 | 0.03 | 0 | 482625535 | 27.7808 | 1612.148 | 4.8183 | 35.1274
2015-04-17 22:39 | 4.9593 | 4.8149 | 34.2429 | 1631.741 | 1613.472 | 35.1273 | 27.7978 | 1878.479 | 0.0188 | 234.68 | 1.6924 | 95.6584 | 98.73 | 27.552 | 0.03 | 0.0128 | 482625536 | 27.7809 | 1613.472 | 4.8149 | 35.1271
2015-04-17 22:39 | 4.9555 | 4.8109 | 34.2396 | 1633.435 | 1615.14 | 35.1269 | 27.7979 | 1879.479 | 0.0218 | 234.677 | 1.6925 | 95.6741 | 98.73 | 28.075 | 0.03 | 0.0097 | 482625537 | 27.7809 | 1615.14 | 4.8109 | 35.1266
2015-04-17 22:39 | 4.9527 | 4.808 | 34.2375 | 1635.135 | 1616.815 | 35.1266 | 27.798 | 1880.479 | 0.0176 | 234.692 | 1.6924 | 95.6614 | 98.73 | 28.233 | 0.03 | 0.0091 | 482625538 | 27.781 | 1616.815 | 4.808 | 35.1262
2015-04-17 22:39 | 4.948 | 4.8033 | 34.2331 | 1636.708 | 1618.365 | 35.1257 | 27.7979 | 1881.479 | 0.0185 | 234.732 | 1.692 | 95.6582 | 98.73 | 27.805 | 0.03 | 0.0087 | 482625539 | 27.7807 | 1618.365 | 4.8033 | 35.1253
2015-04-17 22:39 | 4.9453 | 4.8005 | 34.2309 | 1638.022 | 1619.658 | 35.1254 | 27.7979 | 1882.479 | 0.0161 | 234.787 | 1.692 | 95.6592 | 98.73 | 27.482 | 0.03 | 0.0021 | 482625540 | 27.7807 | 1619.659 | 4.8005 | 35.1249
2015-04-17 22:39 | 4.9455 | 4.8006 | 34.2312 | 1638.518 | 1620.147 | 35.1252 | 27.7978 | 1883.479 | 0.0173 | 234.858 | 1.692 | 95.6605 | 98.73 | 27.642 | 0.031 | 0.0003 | 482625541 | 27.7807 | 1620.147 | 4.8006 | 35.1248
2015-04-17 22:39 | 4.9462 | 4.8013 | 34.2317 | 1638.487 | 1620.116 | 35.1251 | 27.7976 | 1884.479 | 0.0209 | 234.9 | 1.692 | 95.6582 | 98.73 | 27.105 | 0.03 | 0.005 | 482625542 | 27.7805 | 1620.116 | 4.8013 | 35.1247
2015-04-17 22:39 | 4.9457 | 4.8007 | 34.2317 | 1638.872 | 1620.495 | 35.1253 | 27.7978 | 1885.479 | 0.018 | 234.903 | 1.692 | 95.6582 | 98.73 | 27.469 | 0.03 | 0.0103 | 482625543 | 27.7808 | 1620.496 | 4.8008 | 35.125
2015-04-17 22:39 | 4.9447 | 4.7996 | 34.2312 | 1639.918 | 1621.526 | 35.1254 | 27.798 | 1886.479 | 0.0177 | 234.884 | 1.692 | 95.6614 | 98.73 | 28.248 | 0.031 | 0.0112 | 482625544 | 27.781 | 1621.527 | 4.7996 | 35.1251
2015-04-17 22:39 | 4.9424 | 4.7973 | 34.2291 | 1641.211 | 1622.8 | 35.1247 | 27.7977 | 1887.479 | 0.0163 | 234.933 | 1.692 | 95.6637 | 98.73 | 28.286 | 0.03 | 0.0064 | 482625545 | 27.7807 | 1622.8 | 4.7973 | 35.1244
2015-04-17 22:39 | 4.937 | 4.7918 | 34.2239 | 1642.352 | 1623.924 | 35.124 | 27.7978 | 1888.479 | 0.016 | 235.034 | 1.692 | 95.6624 | 98.73 | 28.286 | 0.03 | 0.0032 | 482625546 | 27.7807 | 1623.924 | 4.7918 | 35.1236
2015-04-17 22:39 | 4.9335 | 4.7884 | 34.2208 | 1642.95 | 1624.512 | 35.1238 | 27.798 | 1889.479 | 0.0166 | 235 | 1.692 | 95.6614 | 98.73 | 28.286 | 0.031 | 0.01 | 482625547 | 27.7809 | 1624.512 | 4.7883 | 35.1233
2015-04-17 22:39 | 4.934 | 4.7887 | 34.2211 | 1643.08 | 1624.641 | 35.1235 | 27.7977 | 1890.479 | 0.0136 | 234.915 | 1.692 | 95.6582 | 98.73 | 28.107 | 0.03 | 0.0067 | 482625548 | 27.7806 | 1624.641 | 4.7888 | 35.1231
2015-04-17 22:39 | 4.9324 | 4.7871 | 34.2202 | 1643.703 | 1625.255 | 35.1238 | 27.7982 | 1891.479 | 0.0169 | 234.514 | 1.6919 | 95.6765 | 98.72 | 27.608 | 0.03 | 0.0069 | 482625549 | 27.7811 | 1625.255 | 4.7871 | 35.1234
2015-04-17 22:39 | 4.9285 | 4.7831 | 34.2166 | 1644.926 | 1626.458 | 35.1233 | 27.7982 | 1892.479 | 0.0164 | 234.177 | 1.692 | 95.6722 | 98.72 | 28.286 | 0.03 | 0.0108 | 482625550 | 27.7811 | 1626.459 | 4.7831 | 35.1228
2015-04-17 22:39 | 4.9262 | 4.7807 | 34.215 | 1646.393 | 1627.903 | 35.1231 | 27.7983 | 1893.479 | 0.0119 | 234.774 | 1.6919 | 95.6613 | 98.73 | 28.232 | 0.029 | 0.0111 | 482625551 | 27.7811 | 1627.904 | 4.7808 | 35.1226
2015-04-17 22:39 | 4.9182 | 4.7727 | 34.2071 | 1647.812 | 1629.301 | 35.1218 | 27.7982 | 1894.479 | 0.0169 | 234.644 | 1.6918 | 95.6614 | 98.73 | 28.286 | 0.03 | 0.0111 | 482625552 | 27.781 | 1629.302 | 4.7727 | 35.1212
2015-04-17 22:39 | 4.9143 | 4.7688 | 34.2038 | 1648.941 | 1630.413 | 35.1215 | 27.7984 | 1895.479 | 0.0172 | 234.924 | 1.6917 | 95.6646 | 98.73 | 27.716 | 0.03 | 0.0109 | 482625553 | 27.7811 | 1630.413 | 4.7688 | 35.1208
2015-04-17 22:39 | 4.9111 | 4.7655 | 34.2009 | 1649.456 | 1630.92 | 35.1214 | 27.7988 | 1896.479 | 0.0184 | 234.967 | 1.6908 | 95.6582 | 98.73 | 27.141 | 0.03 | 0.0085 | 482625554 | 27.7815 | 1630.92 | 4.7655 | 35.1207
2015-04-17 22:39 | 4.9096 | 4.764 | 34.1996 | 1649.828 | 1631.286 | 35.1212 | 27.7987 | 1897.479 | 0.0193 | 235.316 | 1.6906 | 95.6612 | 98.73 | 27.054 | 0.03 | 0.0071 | 482625555 | 27.7815 | 1631.287 | 4.764 | 35.1205
2015-04-17 22:39 | 4.9031 | 4.7575 | 34.1926 | 1650.674 | 1632.12 | 35.1197 | 27.7982 | 1898.479 | 0.0215 | 235.14 | 1.6903 | 95.6616 | 98.73 | 27.964 | 0.031 | 0.0125 | 482625556 | 27.7809 | 1632.121 | 4.7575 | 35.1189
2015-04-17 22:39 | 4.8859 | 4.7404 | 34.1764 | 1651.747 | 1633.177 | 35.1188 | 27.7995 | 1899.479 | 0.02 | 235.147 | 1.6901 | 95.6582 | 98.73 | 28.286 | 0.031 | 0.0112 | 482625557 | 27.7819 | 1633.177 | 4.7404 | 35.1177
2015-04-17 22:39 | 4.8806 | 4.7351 | 34.1715 | 1652.94 | 1634.351 | 35.1182 | 27.7997 | 1900.479 | 0.0206 | 235.193 | 1.6898 | 95.6679 | 98.73 | 28.286 | 0.03 | 0.0074 | 482625558 | 27.782 | 1634.352 | 4.7351 | 35.117
2015-04-17 22:39 | 4.8741 | 4.7285 | 34.1654 | 1654.174 | 1635.567 | 35.1174 | 27.7998 | 1901.479 | 0.0223 | 235.748 | 1.69 | 95.6582 | 98.73 | 28.267 | 0.031 | 0.0061 | 482625559 | 27.7821 | 1635.568 | 4.7285 | 35.1162
2015-04-17 22:39 | 4.8717 | 4.7261 | 34.1633 | 1655.082 | 1636.461 | 35.1169 | 27.7997 | 1902.479 | 0.0179 | 235.272 | 1.6898 | 95.6582 | 98.73 | 27.5 | 0.031 | 0.0078 | 482625560 | 27.7821 | 1636.462 | 4.7261 | 35.1158
2015-04-17 22:39 | 4.8737 | 4.728 | 34.1655 | 1655.112 | 1636.491 | 35.1172 | 27.7997 | 1903.479 | 0.0189 | 235.138 | 1.6898 | 95.6582 | 98.73 | 27.001 | 0.031 | 0.0123 | 482625561 | 27.7823 | 1636.491 | 4.728 | 35.1163
2015-04-17 22:39 | 4.8772 | 4.7316 | 34.1695 | 1654.835 | 1636.218 | 35.1179 | 27.7999 | 1904.479 | 0.0166 | 235.523 | 1.6898 | 95.6582 | 98.73 | 27.107 | 0.03 | 0.0124 | 482625562 | 27.7826 | 1636.219 | 4.7316 | 35.1173
2015-04-17 22:39 | 4.8773 | 4.7316 | 34.1687 | 1655.427 | 1636.801 | 35.1166 | 27.7988 | 1905.479 | 0.0213 | 235.709 | 1.6899 | 95.6582 | 98.73 | 27 | 0.031 | 0.0116 | 482625563 | 27.7816 | 1636.801 | 4.7316 | 35.116
2015-04-17 22:39 | 4.8646 | 4.7189 | 34.1568 | 1656.812 | 1638.165 | 35.1158 | 27.7996 | 1906.479 | 0.0206 | 235.645 | 1.6902 | 95.6582 | 98.72 | 27 | 0.03 | 0.0112 | 482625564 | 27.7822 | 1638.166 | 4.7189 | 35.1149
2015-04-17 22:39 | 4.8565 | 4.7107 | 34.1492 | 1658.418 | 1639.747 | 35.1149 | 27.7998 | 1907.479 | 0.0191 | 235.556 | 1.6899 | 95.6582 | 98.73 | 27 | 0.03 | 0.0095 | 482625565 | 27.7823 | 1639.747 | 4.7108 | 35.1139
2015-04-17 22:39 | 4.8554 | 4.7095 | 34.1491 | 1659.984 | 1641.289 | 35.115 | 27.8001 | 1908.479 | 0.0181 | 235.59 | 1.6897 | 95.6582 | 98.73 | 27 | 0.03 | 0.0114 | 482625566 | 27.7826 | 1641.289 | 4.7095 | 35.1141
2015-04-17 22:39 | 4.8311 | 4.6854 | 34.1228 | 1661.335 | 1642.62 | 35.11 | 27.7988 | 1909.479 | 0.018 | 236.003 | 1.6897 | 95.6582 | 98.72 | 27 | 0.03 | 0.0114 | 482625567 | 27.781 | 1642.62 | 4.6854 | 35.1086
2015-04-17 22:39 | 4.8217 | 4.676 | 34.1156 | 1662.003 | 1643.278 | 35.1113 | 27.8009 | 1910.479 | 0.0219 | 235.989 | 1.6897 | 95.6582 | 98.73 | 27 | 0.031 | 0.0124 | 482625568 | 27.7831 | 1643.278 | 4.676 | 35.1098
2015-04-17 22:39 | 4.8332 | 4.6874 | 34.1274 | 1661.835 | 1643.112 | 35.1124 | 27.8005 | 1911.479 | 0.0216 | 235.788 | 1.6897 | 95.6582 | 98.73 | 27 | 0.031 | 0.0096 | 482625569 | 27.7831 | 1643.112 | 4.6874 | 35.1114
2015-04-17 22:39 | 4.8459 | 4.7 | 34.1403 | 1661.569 | 1642.851 | 35.1136 | 27.8001 | 1912.479 | 0.0193 | 235.992 | 1.6897 | 95.6582 | 98.73 | 27 | 0.031 | 0.0093 | 482625570 | 27.7829 | 1642.851 | 4.7 | 35.1131
2015-04-17 22:39 | 4.8511 | 4.705 | 34.1449 | 1662.074 | 1643.348 | 35.1132 | 27.7991 | 1913.479 | 0.0153 | 236.088 | 1.6898 | 95.6582 | 98.73 | 27 | 0.03 | 0.0007 | 482625571 | 27.7821 | 1643.348 | 4.7051 | 35.1128
2015-04-17 22:40 | 4.8212 | 4.6754 | 34.1143 | 1663.553 | 1644.805 | 35.1092 | 27.7993 | 1914.479 | 0.0149 | 236.075 | 1.69 | 95.6582 | 98.72 | 27 | 0.03 | 0.0103 | 482625572 | 27.7818 | 1644.805 | 4.6754 | 35.1081
2015-04-17 22:40 | 4.8141 | 4.6682 | 34.1096 | 1665.34 | 1646.564 | 35.1104 | 27.801 | 1915.479 | 0.0201 | 235.993 | 1.6898 | 95.6582 | 98.73 | 27 | 0.03 | 0.0116 | 482625573 | 27.7834 | 1646.564 | 4.6682 | 35.1091
2015-04-17 22:40 | 4.8082 | 4.6622 | 34.1038 | 1667.069 | 1648.267 | 35.109 | 27.8006 | 1916.479 | 0.0196 | 236.323 | 1.6897 | 95.6582 | 98.72 | 27 | 0.03 | 0.0115 | 482625574 | 27.783 | 1648.267 | 4.6622 | 35.1078
2015-04-17 22:40 | 4.8007 | 4.6546 | 34.0969 | 1668.628 | 1649.803 | 35.1082 | 27.8009 | 1917.479 | 0.0205 | 236.381 | 1.6897 | 95.6582 | 98.72 | 27 | 0.03 | 0.0116 | 482625575 | 27.7833 | 1649.803 | 4.6546 | 35.107
2015-04-17 22:40 | 4.7998 | 4.6537 | 34.0963 | 1669.153 | 1650.319 | 35.1081 | 27.8009 | 1918.479 | 0.02 | 236.101 | 1.6897 | 95.6582 | 98.72 | 27 | 0.031 | 0.0127 | 482625576 | 27.7833 | 1650.319 | 4.6537 | 35.1069
2015-04-17 22:40 | 4.8081 | 4.6619 | 34.1045 | 1668.548 | 1649.723 | 35.1088 | 27.8005 | 1919.479 | 0.0212 | 236.275 | 1.6898 | 95.6582 | 98.72 | 27 | 0.031 | 0.0124 | 482625577 | 27.7833 | 1649.723 | 4.6619 | 35.1081
2015-04-17 22:40 | 4.8124 | 4.6661 | 34.1094 | 1668.727 | 1649.9 | 35.1096 | 27.8007 | 1920.479 | 0.0216 | 236.35 | 1.6897 | 95.6582 | 98.73 | 27 | 0.03 | 0.0102 | 482625578 | 27.7836 | 1649.9 | 4.6662 | 35.1091
2015-04-17 22:40 | 4.8027 | 4.6565 | 34.0987 | 1670.057 | 1651.21 | 35.107 | 27.7997 | 1921.479 | 0.0224 | 236.336 | 1.69 | 95.6582 | 98.73 | 27 | 0.031 | 0.009 | 482625579 | 27.7824 | 1651.21 | 4.6565 | 35.1062
2015-04-17 22:40 | 4.7863 | 4.6401 | 34.084 | 1671.7 | 1652.827 | 35.1067 | 27.8013 | 1922.479 | 0.023 | 236.324 | 1.6899 | 95.6582 | 98.73 | 27 | 0.031 | 0.0085 | 482625580 | 27.7838 | 1652.828 | 4.6401 | 35.1056
2015-04-17 22:40 | 4.787 | 4.6406 | 34.0853 | 1673.155 | 1654.26 | 35.1067 | 27.8013 | 1923.479 | 0.0215 | 236.422 | 1.6898 | 95.6582 | 98.73 | 27 | 0.031 | 0.0092 | 482625581 | 27.7839 | 1654.26 | 4.6406 | 35.1057
2015-04-17 22:40 | 4.7874 | 4.6409 | 34.0862 | 1674.387 | 1655.474 | 35.1066 | 27.8011 | 1924.479 | 0.0199 | 236.442 | 1.6898 | 95.6582 | 98.72 | 27 | 0.03 | 0.0108 | 482625582 | 27.7839 | 1655.474 | 4.6409 | 35.1058
2015-04-17 22:40 | 4.7888 | 4.6423 | 34.0875 | 1674.799 | 1655.88 | 35.1062 | 27.8007 | 1925.479 | 0.0184 | 236.46 | 1.6898 | 95.6582 | 98.73 | 27 | 0.03 | 0.01 | 482625583 | 27.7835 | 1655.88 | 4.6423 | 35.1056
2015-04-17 22:40 | 4.7894 | 4.6429 | 34.088 | 1674.423 | 1655.509 | 35.1063 | 27.8007 | 1926.479 | 0.0192 | 236.516 | 1.6898 | 95.6582 | 98.73 | 27 | 0.03 | 0.0162 | 482625584 | 27.7836 | 1655.509 | 4.6429 | 35.1057
2015-04-17 22:40 | 4.7906 | 4.6441 | 34.0892 | 1674.276 | 1655.365 | 35.1064 | 27.8006 | 1927.479 | 0.0168 | 236.588 | 1.6898 | 95.6582 | 98.73 | 27 | 0.03 | 0.0116 | 482625585 | 27.7836 | 1655.365 | 4.6441 | 35.1059
2015-04-17 22:40 | 4.7912 | 4.6446 | 34.0903 | 1675.079 | 1656.156 | 35.1066 | 27.8007 | 1928.479 | 0.0188 | 236.646 | 1.6899 | 95.6582 | 98.72 | 27 | 0.031 | 0.0115 | 482625586 | 27.7837 | 1656.156 | 4.6446 | 35.1062
2015-04-17 22:40 | 4.7886 | 4.6419 | 34.0886 | 1676.635 | 1657.687 | 35.1066 | 27.801 | 1929.479 | 0.0181 | 236.669 | 1.6898 | 95.6582 | 98.73 | 27 | 0.031 | 0.0115 | 482625587 | 27.784 | 1657.688 | 4.6419 | 35.1062
2015-04-17 22:40 | 4.7851 | 4.6382 | 34.0858 | 1678.324 | 1659.351 | 35.1063 | 27.8012 | 1930.479 | 0.0199 | 236.714 | 1.6898 | 95.6582 | 98.73 | 27 | 0.031 | 0.0114 | 482625588 | 27.7841 | 1659.351 | 4.6382 | 35.1058
2015-04-17 22:40 | 4.7834 | 4.6364 | 34.0845 | 1679.9 | 1660.903 | 35.1058 | 27.801 | 1931.479 | 0.0206 | 236.702 | 1.6898 | 95.6582 | 98.72 | 27 | 0.031 | 0.0114 | 482625589 | 27.784 | 1660.903 | 4.6364 | 35.1054
2015-04-17 22:40 | 4.7819 | 4.6347 | 34.0836 | 1681.298 | 1662.28 | 35.1057 | 27.8011 | 1932.479 | 0.0179 | 236.679 | 1.6898 | 95.6582 | 98.73 | 27 | 0.031 | 0.0085 | 482625590 | 27.7841 | 1662.28 | 4.6348 | 35.1053
2015-04-17 22:40 | 4.7801 | 4.6329 | 34.082 | 1682.279 | 1663.246 | 35.1052 | 27.8009 | 1933.479 | 0.0189 | 236.398 | 1.6898 | 95.6582 | 98.73 | 27 | 0.031 | 0.0103 | 482625591 | 27.7839 | 1663.246 | 4.6329 | 35.1047
2015-04-17 22:40 | 4.7797 | 4.6325 | 34.0815 | 1682.893 | 1663.85 | 35.1047 | 27.8006 | 1934.479 | 0.0185 | 236.712 | 1.6898 | 95.6582 | 98.73 | 27 | 0.03 | 0.0084 | 482625592 | 27.7836 | 1663.851 | 4.6325 | 35.1044
2015-04-17 22:40 | 4.7761 | 4.6288 | 34.0785 | 1683.565 | 1664.512 | 35.1048 | 27.8011 | 1935.479 | 0.0214 | 236.311 | 1.6898 | 95.6582 | 98.73 | 27 | 0.03 | 0.0088 | 482625593 | 27.784 | 1664.512 | 4.6288 | 35.1043
2015-04-17 22:40 | 4.7743 | 4.627 | 34.077 | 1684.502 | 1665.435 | 35.1045 | 27.8011 | 1936.479 | 0.0209 | 236.985 | 1.6897 | 95.6582 | 98.73 | 27 | 0.03 | 0.0102 | 482625594 | 27.784 | 1665.435 | 4.6269 | 35.1041
2015-04-17 22:40 | 4.7731 | 4.6258 | 34.0764 | 1685.58 | 1666.497 | 35.1044 | 27.8012 | 1937.479 | 0.0198 | 236.967 | 1.6896 | 95.6582 | 98.72 | 27 | 0.031 | 0.0101 | 482625595 | 27.7841 | 1666.497 | 4.6257 | 35.104
2015-04-17 22:40 | 4.7718 | 4.6243 | 34.0752 | 1686.477 | 1667.38 | 35.1041 | 27.801 | 1938.479 | 0.0186 | 236.755 | 1.6895 | 95.6582 | 98.73 | 27 | 0.03 | 0.0097 | 482625596 | 27.7839 | 1667.38 | 4.6243 | 35.1037
2015-04-17 22:40 | 4.7687 | 4.6213 | 34.0725 | 1686.83 | 1667.728 | 35.1039 | 27.8012 | 1939.479 | 0.0145 | 236.449 | 1.6893 | 95.6582 | 98.73 | 27 | 0.03 | 0.0099 | 482625597 | 27.7842 | 1667.728 | 4.6212 | 35.1035
2015-04-17 22:40 | 4.7732 | 4.6256 | 34.0767 | 1686.7 | 1667.599 | 35.104 | 27.8008 | 1940.479 | 0.0195 | 236.631 | 1.6892 | 95.6582 | 98.72 | 27 | 0.031 | 0.0105 | 482625598 | 27.7839 | 1667.599 | 4.6257 | 35.1038
2015-04-17 22:40 | 4.7701 | 4.6226 | 34.0729 | 1687.025 | 1667.919 | 35.1027 | 27.8002 | 1941.479 | 0.0219 | 236.304 | 1.6895 | 95.6582 | 98.73 | 27 | 0.031 | 0.0093 | 482625599 | 27.7832 | 1667.919 | 4.6226 | 35.1024
2015-04-17 22:40 | 4.7575 | 4.61 | 34.0613 | 1688.112 | 1668.99 | 35.1023 | 27.8012 | 1942.479 | 0.0204 | 236.614 | 1.6894 | 95.6582 | 98.73 | 27 | 0.031 | 0.0087 | 482625600 | 27.7841 | 1668.99 | 4.61 | 35.1017
2015-04-17 22:40 | 4.7505 | 4.603 | 34.0549 | 1689.389 | 1670.248 | 35.1018 | 27.8016 | 1943.479 | 0.0209 | 236.637 | 1.6891 | 95.6582 | 98.73 | 27 | 0.031 | 0.0037 | 482625601 | 27.7843 | 1670.248 | 4.603 | 35.1011
2015-04-17 22:40 | 4.7477 | 4.6001 | 34.0526 | 1690.574 | 1671.414 | 35.1015 | 27.8017 | 1944.479 | 0.0213 | 236.946 | 1.6889 | 95.6582 | 98.72 | 27 | 0.031 | 0.0095 | 482625602 | 27.7844 | 1671.414 | 4.6001 | 35.1008
2015-04-17 22:40 | 4.746 | 4.5983 | 34.0513 | 1691.652 | 1672.476 | 35.1012 | 27.8017 | 1945.479 | 0.0198 | 236.758 | 1.6886 | 95.6582 | 98.73 | 27 | 0.031 | 0.0092 | 482625603 | 27.7844 | 1672.476 | 4.5983 | 35.1006
2015-04-17 22:40 | 4.7445 | 4.5967 | 34.0504 | 1692.859 | 1673.664 | 35.1012 | 27.8018 | 1946.479 | 0.0213 | 236.709 | 1.6881 | 95.6582 | 98.73 | 27 | 0.031 | 0.0092 | 482625604 | 27.7846 | 1673.664 | 4.5967 | 35.1005
2015-04-17 22:40 | 4.7418 | 4.5939 | 34.0481 | 1694.213 | 1674.997 | 35.1006 | 27.8017 | 1947.479 | 0.0216 | 236.8 | 1.6879 | 95.6582 | 98.73 | 27 | 0.03 | 0.0113 | 482625605 | 27.7844 | 1674.998 | 4.594 | 35.0999
2015-04-17 22:40 | 4.7382 | 4.5902 | 34.045 | 1695.518 | 1676.283 | 35.1002 | 27.8017 | 1948.479 | 0.0231 | 237.118 | 1.6879 | 95.6582 | 98.72 | 27 | 0.03 | 0.0114 | 482625606 | 27.7845 | 1676.283 | 4.5902 | 35.0995
2015-04-17 22:40 | 4.7362 | 4.5882 | 34.0433 | 1696.578 | 1677.326 | 35.0998 | 27.8017 | 1949.479 | 0.0204 | 236.995 | 1.6878 | 95.6582 | 98.72 | 27 | 0.031 | 0.0114 | 482625607 | 27.7844 | 1677.326 | 4.5882 | 35.0991
2015-04-17 22:40 | 4.7354 | 4.5874 | 34.0428 | 1697.14 | 1677.88 | 35.0997 | 27.8017 | 1950.479 | 0.0204 | 237.117 | 1.6877 | 95.6582 | 98.72 | 27 | 0.031 | 0.0049 | 482625608 | 27.7845 | 1677.881 | 4.5873 | 35.0991
2015-04-17 22:40 | 4.7367 | 4.5886 | 34.0442 | 1697.253 | 1677.992 | 35.0998 | 27.8016 | 1951.479 | 0.016 | 237.114 | 1.6875 | 95.6582 | 98.73 | 27 | 0.03 | 0.0059 | 482625609 | 27.7845 | 1677.992 | 4.5886 | 35.0994
2015-04-17 22:40 | 4.7353 | 4.5871 | 34.0428 | 1697.684 | 1678.416 | 35.0995 | 27.8015 | 1952.479 | 0.015 | 237.016 | 1.6876 | 95.6582 | 98.72 | 27 | 0.031 | 0.0118 | 482625610 | 27.7844 | 1678.416 | 4.5872 | 35.099
2015-04-17 22:40 | 4.7338 | 4.5856 | 34.042 | 1698.726 | 1679.441 | 35.0996 | 27.8018 | 1953.479 | 0.0163 | 237.189 | 1.6876 | 95.6571 | 98.72 | 27 | 0.03 | 0.0121 | 482625611 | 27.7847 | 1679.442 | 4.5856 | 35.0992
2015-04-17 22:40 | 4.7316 | 4.5833 | 34.0401 | 1699.901 | 1680.598 | 35.0992 | 27.8018 | 1954.479 | 0.0162 | 237.197 | 1.6876 | 95.6582 | 98.73 | 27 | 0.03 | 0.0102 | 482625612 | 27.7847 | 1680.599 | 4.5833 | 35.0988
2015-04-17 22:40 | 4.7301 | 4.5817 | 34.0391 | 1700.919 | 1681.601 | 35.099 | 27.8018 | 1955.479 | 0.0178 | 237.224 | 1.6876 | 95.6582 | 98.72 | 27 | 0.031 | 0.0092 | 482625613 | 27.7847 | 1681.601 | 4.5817 | 35.0986
2015-04-17 22:40 | 4.729 | 4.5806 | 34.038 | 1701.593 | 1682.265 | 35.0985 | 27.8016 | 1956.479 | 0.0208 | 237.351 | 1.6875 | 95.6582 | 98.73 | 27 | 0.031 | 0.0095 | 482625614 | 27.7845 | 1682.265 | 4.5806 | 35.0982
2015-04-17 22:40 | 4.7265 | 4.578 | 34.036 | 1702.099 | 1682.763 | 35.0986 | 27.8019 | 1957.479 | 0.019 | 237.294 | 1.6875 | 95.6582 | 98.73 | 27 | 0.03 | 0.0108 | 482625615 | 27.7848 | 1682.764 | 4.578 | 35.0982
2015-04-17 22:40 | 4.7252 | 4.5767 | 34.0349 | 1702.917 | 1683.569 | 35.0983 | 27.8018 | 1958.479 | 0.0136 | 237.355 | 1.6875 | 95.6582 | 98.73 | 27 | 0.03 | 0.0095 | 482625616 | 27.7847 | 1683.569 | 4.5767 | 35.0979
2015-04-17 22:40 | 4.7239 | 4.5753 | 34.0342 | 1704.068 | 1684.702 | 35.0983 | 27.802 | 1959.479 | 0.0133 | 237.421 | 1.6875 | 95.6582 | 98.73 | 27 | 0.031 | 0.0109 | 482625617 | 27.7849 | 1684.702 | 4.5753 | 35.0979
2015-04-17 22:40 | 4.7223 | 4.5736 | 34.0332 | 1705.292 | 1685.907 | 35.0983 | 27.8021 | 1960.479 | 0.0168 | 237.459 | 1.6875 | 95.6582 | 98.73 | 27 | 0.031 | 0.0106 | 482625618 | 27.785 | 1685.907 | 4.5736 | 35.0979
2015-04-17 22:40 | 4.7218 | 4.5729 | 34.0329 | 1706.34 | 1686.939 | 35.0979 | 27.8019 | 1961.479 | 0.0145 | 237.493 | 1.6875 | 95.6582 | 98.72 | 27 | 0.03 | 0.0242 | 482625619 | 27.7848 | 1686.939 | 4.573 | 35.0976
2015-04-17 22:40 | 4.7204 | 4.5716 | 34.0316 | 1707.089 | 1687.677 | 35.0975 | 27.8017 | 1962.479 | 0.0179 | 237.562 | 1.6875 | 95.6582 | 98.72 | 27 | 0.031 | 0.0093 | 482625620 | 27.7847 | 1687.677 | 4.5715 | 35.0972
2015-04-17 22:40 | 4.7174 | 4.5685 | 34.0289 | 1707.794 | 1688.37 | 35.0972 | 27.8018 | 1963.479 | 0.0209 | 237.458 | 1.6875 | 95.6582 | 98.72 | 27 | 0.03 | 0.0112 | 482625621 | 27.7847 | 1688.371 | 4.5685 | 35.0968
2015-04-17 22:40 | 4.7115 | 4.5626 | 34.0231 | 1708.733 | 1689.295 | 35.0963 | 27.8018 | 1964.479 | 0.0202 | 236.948 | 1.6874 | 95.6582 | 98.73 | 27 | 0.03 | 0.0093 | 482625622 | 27.7846 | 1689.296 | 4.5626 | 35.0958
2015-04-17 22:40 | 4.7059 | 4.557 | 34.0182 | 1709.828 | 1690.373 | 35.096 | 27.8022 | 1965.479 | 0.0156 | 236.663 | 1.6876 | 95.6582 | 98.72 | 27 | 0.03 | 0.0009 | 482625623 | 27.7849 | 1690.373 | 4.557 | 35.0955
2015-04-17 22:40 | 4.7013 | 4.5523 | 34.0134 | 1710.821 | 1691.351 | 35.095 | 27.8019 | 1966.479 | 0.0168 | 237.577 | 1.6875 | 95.6582 | 98.72 | 27 | 0.03 | 0.0106 | 482625624 | 27.7846 | 1691.351 | 4.5523 | 35.0944
2015-04-17 22:40 | 4.6956 | 4.5467 | 34.0081 | 1711.491 | 1692.011 | 35.0945 | 27.8021 | 1967.479 | 0.0182 | 237.353 | 1.6875 | 95.6582 | 98.72 | 27 | 0.03 | 0.0103 | 482625625 | 27.7848 | 1692.011 | 4.5466 | 35.0938
2015-04-17 22:40 | 4.693 | 4.544 | 34.0055 | 1711.873 | 1692.388 | 35.094 | 27.802 | 1968.479 | 0.0217 | 237.622 | 1.6872 | 95.6582 | 98.73 | 27 | 0.031 | 0.0104 | 482625626 | 27.7847 | 1692.388 | 4.544 | 35.0933
2015-04-17 22:40 | 4.6886 | 4.5396 | 34.0015 | 1712.224 | 1692.732 | 35.0939 | 27.8024 | 1969.479 | 0.0221 | 237.198 | 1.6866 | 95.6582 | 98.72 | 27 | 0.031 | 0.0112 | 482625627 | 27.7851 | 1692.733 | 4.5396 | 35.0932
2015-04-17 22:40 | 4.6872 | 4.5382 | 34.0002 | 1712.73 | 1693.231 | 35.0936 | 27.8023 | 1970.479 | 0.0191 | 237.469 | 1.6862 | 95.6582 | 98.72 | 27 | 0.031 | 0.01 | 482625628 | 27.785 | 1693.231 | 4.5382 | 35.0929
2015-04-17 22:40 | 4.6826 | 4.5336 | 33.9959 | 1713.538 | 1694.026 | 35.0931 | 27.8025 | 1971.479 | 0.0186 | 237.913 | 1.6865 | 95.6582 | 98.72 | 27 | 0.031 | 0.0102 | 482625629 | 27.7852 | 1694.027 | 4.5336 | 35.0924
2015-04-17 22:40 | 4.668 | 4.519 | 33.9804 | 1714.799 | 1695.268 | 35.0901 | 27.8017 | 1972.479 | 0.0181 | 237.509 | 1.6859 | 95.6582 | 98.73 | 27 | 0.031 | 0.0108 | 482625630 | 27.7842 | 1695.268 | 4.519 | 35.089
2015-04-17 22:40 | 4.6489 | 4.5 | 33.9632 | 1716.428 | 1696.872 | 35.0898 | 27.8036 | 1973.479 | 0.015 | 238.21 | 1.6861 | 95.6582 | 98.72 | 27 | 0.031 | 0.0118 | 482625631 | 27.7858 | 1696.872 | 4.5 | 35.0884
2015-04-17 22:41 | 4.6474 | 4.4984 | 33.9624 | 1718.13 | 1698.548 | 35.0895 | 27.8036 | 1974.479 | 0.0145 | 238.441 | 1.6852 | 95.6582 | 98.72 | 27 | 0.031 | 0.0125 | 482625632 | 27.7858 | 1698.548 | 4.4984 | 35.0882
2015-04-17 22:41 | 4.6356 | 4.4866 | 33.9501 | 1719.648 | 1700.042 | 35.087 | 27.8029 | 1975.479 | 0.016 | 238.744 | 1.6855 | 95.6582 | 98.72 | 27 | 0.031 | 0.0091 | 482625633 | 27.785 | 1700.042 | 4.4866 | 35.0855
2015-04-17 22:41 | 4.6294 | 4.4804 | 33.9451 | 1720.26 | 1700.645 | 35.0875 | 27.8039 | 1976.479 | 0.0181 | 237.623 | 1.6852 | 95.6582 | 98.72 | 27 | 0.031 | 0.0096 | 482625634 | 27.7861 | 1700.645 | 4.4804 | 35.086
2015-04-17 22:41 | 4.6427 | 4.4936 | 33.9581 | 1719.69 | 1700.084 | 35.0883 | 27.8031 | 1977.479 | 0.0191 | 238.003 | 1.6855 | 95.6582 | 98.73 | 27 | 0.03 | 0.0159 | 482625635 | 27.7857 | 1700.084 | 4.4936 | 35.0874
2015-04-17 22:41 | 4.649 | 4.4997 | 33.9648 | 1719.683 | 1700.077 | 35.0892 | 27.8032 | 1978.479 | 0.0207 | 237.94 | 1.6856 | 95.6582 | 98.72 | 27 | 0.031 | 0.0115 | 482625636 | 27.7859 | 1700.077 | 4.4998 | 35.0886
2015-04-17 22:41 | 4.6414 | 4.4921 | 33.956 | 1720.915 | 1701.29 | 35.0866 | 27.8019 | 1979.479 | 0.0202 | 238.146 | 1.6862 | 95.6582 | 98.72 | 27 | 0.031 | 0.0138 | 482625637 | 27.7845 | 1701.29 | 4.4922 | 35.0858
2015-04-17 22:41 | 4.605 | 4.4562 | 33.92 | 1722.62 | 1702.968 | 35.083 | 27.803 | 1980.479 | 0.0178 | 238.824 | 1.6861 | 95.6582 | 98.72 | 27 | 0.031 | 0.0093 | 482625638 | 27.7851 | 1702.969 | 4.4561 | 35.0813
2015-04-17 22:41 | 4.5918 | 4.4429 | 33.9089 | 1724.193 | 1704.517 | 35.0834 | 27.8049 | 1981.479 | 0.017 | 239.639 | 1.6856 | 95.6582 | 98.72 | 27 | 0.031 | 0.0131 | 482625639 | 27.7868 | 1704.517 | 4.4429 | 35.0816
2015-04-17 22:41 | 4.5878 | 4.4388 | 33.9041 | 1725.556 | 1705.859 | 35.0812 | 27.8036 | 1982.479 | 0.018 | 239.818 | 1.6854 | 95.6582 | 98.73 | 27 | 0.03 | 0.0136 | 482625640 | 27.7856 | 1705.86 | 4.4388 | 35.0795
2015-04-17 22:41 | 4.5839 | 4.4349 | 33.9015 | 1726.03 | 1706.326 | 35.0819 | 27.8045 | 1983.479 | 0.0176 | 238.936 | 1.6852 | 95.6582 | 98.72 | 27 | 0.031 | 0.0123 | 482625641 | 27.7867 | 1706.326 | 4.4349 | 35.0803
2015-04-17 22:41 | 4.5976 | 4.4485 | 33.9152 | 1725.379 | 1705.685 | 35.0831 | 27.804 | 1984.479 | 0.0152 | 238.76 | 1.6852 | 95.6582 | 98.73 | 27 | 0.031 | 0.0137 | 482625642 | 27.7866 | 1705.685 | 4.4486 | 35.0821
2015-04-17 22:41 | 4.6097 | 4.4605 | 33.928 | 1724.715 | 1705.031 | 35.0852 | 27.8043 | 1985.479 | 0.0176 | 239.015 | 1.6861 | 95.6582 | 98.72 | 27 | 0.03 | 0.0137 | 482625643 | 27.7873 | 1705.031 | 4.4605 | 35.0847
2015-04-17 22:41 | 4.6212 | 4.4719 | 33.9388 | 1724.836 | 1705.151 | 35.0851 | 27.803 | 1986.479 | 0.0186 | 237.392 | 1.6871 | 95.6582 | 98.72 | 27 | 0.03 | 0.0111 | 482625644 | 27.7862 | 1705.151 | 4.4719 | 35.085
2015-04-17 22:41 | 4.6111 | 4.4618 | 33.9287 | 1726.002 | 1706.298 | 35.0838 | 27.8031 | 1987.479 | 0.0176 | 237.861 | 1.6876 | 95.6582 | 98.72 | 27 | 0.031 | 0.0113 | 482625645 | 27.7861 | 1706.298 | 4.4618 | 35.0834
2015-04-17 22:41 | 4.5779 | 4.429 | 33.8948 | 1727.737 | 1708.007 | 35.0792 | 27.803 | 1988.479 | 0.019 | 238.866 | 1.6873 | 95.6582 | 98.72 | 27 | 0.031 | 0.0137 | 482625646 | 27.7855 | 1708.007 | 4.4289 | 35.078
2015-04-17 22:41 | 4.5646 | 4.4155 | 33.8842 | 1729.534 | 1709.776 | 35.0803 | 27.8054 | 1989.479 | 0.0212 | 238.969 | 1.6874 | 95.6582 | 98.72 | 27 | 0.031 | 0.0128 | 482625647 | 27.7877 | 1709.776 | 4.4155 | 35.0788
2015-04-17 22:41 | 4.557 | 4.4079 | 33.8758 | 1731.241 | 1711.457 | 35.0776 | 27.8041 | 1990.479 | 0.019 | 239.299 | 1.687 | 95.6582 | 98.72 | 27 | 0.029 | 0.0122 | 482625648 | 27.7864 | 1711.457 | 4.4079 | 35.0761
2015-04-17 22:41 | 4.5516 | 4.4023 | 33.8719 | 1732.82 | 1713.011 | 35.0781 | 27.8051 | 1991.479 | 0.0185 | 239.655 | 1.6855 | 95.6582 | 98.72 | 27 | 0.031 | 0.0129 | 482625649 | 27.7873 | 1713.011 | 4.4024 | 35.0766
2015-04-17 22:41 | 4.5276 | 4.3786 | 33.8471 | 1733.994 | 1714.167 | 35.0744 | 27.8047 | 1992.479 | 0.0192 | 239.311 | 1.6854 | 95.6582 | 98.72 | 27 | 0.031 | 0.0128 | 482625650 | 27.7867 | 1714.167 | 4.3785 | 35.0725
2015-04-17 22:41 | 4.5252 | 4.3762 | 33.8459 | 1734.59 | 1714.754 | 35.075 | 27.8055 | 1993.479 | 0.0191 | 239.376 | 1.6853 | 95.6582 | 98.73 | 27 | 0.031 | 0.014 | 482625651 | 27.7876 | 1714.754 | 4.3762 | 35.0732
2015-04-17 22:41 | 4.5242 | 4.375 | 33.8454 | 1735.426 | 1715.577 | 35.0749 | 27.8055 | 1994.479 | 0.0194 | 240.064 | 1.6853 | 95.6582 | 98.72 | 27 | 0.03 | 0.0128 | 482625652 | 27.7878 | 1715.577 | 4.3751 | 35.0733
2015-04-17 22:41 | 4.5161 | 4.367 | 33.8375 | 1736.679 | 1716.81 | 35.0736 | 27.8054 | 1995.479 | 0.0171 | 239.397 | 1.6856 | 95.6582 | 98.72 | 27 | 0.031 | 0.0124 | 482625653 | 27.7877 | 1716.81 | 4.367 | 35.072
2015-04-17 22:41 | 4.5069 | 4.3578 | 33.8288 | 1737.938 | 1718.05 | 35.0725 | 27.8055 | 1996.479 | 0.0136 | 240.55 | 1.6857 | 95.6582 | 98.72 | 27 | 0.031 | 0.0122 | 482625654 | 27.7878 | 1718.05 | 4.3578 | 35.0708
2015-04-17 22:41 | 4.5072 | 4.358 | 33.8303 | 1738.921 | 1719.018 | 35.0733 | 27.8062 | 1997.479 | 0.0152 | 239.882 | 1.6855 | 95.6582 | 98.72 | 27 | 0.03 | 0.0123 | 482625655 | 27.7886 | 1719.018 | 4.358 | 35.0719
2015-04-17 22:41 | 4.5088 | 4.3595 | 33.8317 | 1739.222 | 1719.313 | 35.0728 | 27.8056 | 1998.479 | 0.0183 | 240.05 | 1.6859 | 95.6582 | 98.72 | 27 | 0.031 | 0.0114 | 482625656 | 27.7882 | 1719.314 | 4.3595 | 35.0716
2015-04-17 22:41 | 4.5111 | 4.3618 | 33.8338 | 1738.805 | 1718.903 | 35.073 | 27.8055 | 1999.479 | 0.0211 | 240.085 | 1.6862 | 95.6582 | 98.73 | 27 | 0.03 | 0.0135 | 482625657 | 27.7882 | 1718.904 | 4.3618 | 35.072
2015-04-17 22:41 | 4.5174 | 4.3681 | 33.8404 | 1738.505 | 1718.608 | 35.0738 | 27.8054 | 2000.479 | 0.0227 | 239.756 | 1.6863 | 95.6582 | 98.72 | 27 | 0.031 | 0.012 | 482625658 | 27.7884 | 1718.608 | 4.3681 | 35.0731
2015-04-17 22:41 | 4.5172 | 4.3679 | 33.8403 | 1738.91 | 1719.006 | 35.0735 | 27.8052 | 2001.479 | 0.0202 | 239.563 | 1.6874 | 95.6582 | 98.72 | 27 | 0.031 | 0.0112 | 482625659 | 27.7883 | 1719.007 | 4.3679 | 35.073
2015-04-17 22:41 | 4.5125 | 4.3631 | 33.8355 | 1739.82 | 1719.902 | 35.0725 | 27.805 | 2002.479 | 0.0208 | 239.22 | 1.687 | 95.6582 | 98.72 | 27 | 0.031 | 0.0131 | 482625660 | 27.788 | 1719.902 | 4.3631 | 35.0719
2015-04-17 22:41 | 4.5062 | 4.3568 | 33.83 | 1740.714 | 1720.782 | 35.0724 | 27.8056 | 2003.479 | 0.0191 | 239.566 | 1.6877 | 95.6582 | 98.72 | 27 | 0.031 | 0.0132 | 482625661 | 27.7885 | 1720.783 | 4.3568 | 35.0717
2015-04-17 22:41 | 4.4949 | 4.3456 | 33.8188 | 1741.779 | 1721.832 | 35.071 | 27.8057 | 2004.479 | 0.0181 | 239.412 | 1.6874 | 95.6582 | 98.72 | 27 | 0.031 | 0.0128 | 482625662 | 27.7885 | 1721.832 | 4.3456 | 35.07
2015-04-17 22:41 | 4.491 | 4.3416 | 33.8159 | 1743.146 | 1723.177 | 35.0711 | 27.8062 | 2005.479 | 0.0222 | 239.61 | 1.6872 | 95.6582 | 98.72 | 27 | 0.031 | 0.0132 | 482625663 | 27.789 | 1723.177 | 4.3416 | 35.0701
2015-04-17 22:41 | 4.4876 | 4.3381 | 33.8133 | 1744.704 | 1724.711 | 35.0708 | 27.8063 | 2006.479 | 0.0207 | 239.842 | 1.687 | 95.6582 | 98.72 | 27 | 0.031 | 0.0138 | 482625664 | 27.7892 | 1724.711 | 4.3381 | 35.0699
2015-04-17 22:41 | 4.4838 | 4.3341 | 33.8095 | 1746.169 | 1726.153 | 35.0697 | 27.8059 | 2007.479 | 0.0186 | 239.671 | 1.6865 | 95.6582 | 98.73 | 27 | 0.031 | 0.0138 | 482625665 | 27.7887 | 1726.153 | 4.3341 | 35.0688
2015-04-17 22:41 | 4.4779 | 4.3282 | 33.8047 | 1747.521 | 1727.484 | 35.0697 | 27.8065 | 2008.479 | 0.0197 | 239.929 | 1.6862 | 95.6582 | 98.72 | 27 | 0.031 | 0.0148 | 482625666 | 27.7893 | 1727.484 | 4.3282 | 35.0687
2015-04-17 22:41 | 4.4789 | 4.3291 | 33.8064 | 1748.744 | 1728.688 | 35.0699 | 27.8066 | 2009.479 | 0.0184 | 239.798 | 1.686 | 95.6582 | 98.72 | 27 | 0.031 | 0.0139 | 482625667 | 27.7895 | 1728.688 | 4.3291 | 35.0691
2015-04-17 22:41 | 4.4801 | 4.3302 | 33.808 | 1749.957 | 1729.882 | 35.0698 | 27.8064 | 2010.479 | 0.0171 | 240.207 | 1.6858 | 95.6582 | 98.72 | 27 | 0.031 | 0.0116 | 482625668 | 27.7893 | 1729.882 | 4.3301 | 35.0691
2015-04-17 22:41 | 4.4813 | 4.3312 | 33.8099 | 1751.104 | 1731.012 | 35.07 | 27.8065 | 2011.479 | 0.0142 | 240.223 | 1.6858 | 95.6582 | 98.72 | 27 | 0.031 | 0.0129 | 482625669 | 27.7895 | 1731.012 | 4.3312 | 35.0695
2015-04-17 22:41 | 4.4828 | 4.3326 | 33.8115 | 1752.069 | 1731.961 | 35.0698 | 27.8061 | 2012.479 | 0.0191 | 239.908 | 1.6856 | 95.6582 | 98.72 | 27 | 0.031 | 0.0127 | 482625670 | 27.7892 | 1731.962 | 4.3326 | 35.0693
2015-04-17 22:41 | 4.4823 | 4.3321 | 33.8114 | 1752.897 | 1732.776 | 35.0697 | 27.8061 | 2013.479 | 0.0214 | 240.342 | 1.6857 | 95.6582 | 98.72 | 27 | 0.031 | 0.0129 | 482625671 | 27.7892 | 1732.776 | 4.332 | 35.0693
2015-04-17 22:41 | 4.4826 | 4.3322 | 33.8119 | 1753.707 | 1733.574 | 35.0696 | 27.806 | 2014.479 | 0.02 | 239.809 | 1.6854 | 95.6582 | 98.72 | 27 | 0.031 | 0.0115 | 482625672 | 27.7892 | 1733.574 | 4.3322 | 35.0693
2015-04-17 22:41 | 4.4829 | 4.3325 | 33.8123 | 1754.136 | 1733.996 | 35.0694 | 27.8058 | 2015.479 | 0.0216 | 239.423 | 1.686 | 95.6582 | 98.72 | 27 | 0.03 | 0.0123 | 482625673 | 27.7891 | 1733.997 | 4.3325 | 35.0692
2015-04-17 22:41 | 4.4835 | 4.3331 | 33.8127 | 1753.676 | 1733.543 | 35.0694 | 27.8058 | 2016.479 | 0.0183 | 239.888 | 1.6859 | 95.6582 | 98.72 | 27 | 0.031 | 0.0098 | 482625674 | 27.7891 | 1733.544 | 4.3332 | 35.0692
2015-04-17 22:41 | 4.484 | 4.3338 | 33.8128 | 1752.944 | 1732.823 | 35.0693 | 27.8056 | 2017.479 | 0.0179 | 240.181 | 1.686 | 95.6582 | 98.72 | 26.946 | 0.031 | 0.0149 | 482625675 | 27.7889 | 1732.823 | 4.3337 | 35.0691
2015-04-17 22:41 | 4.4831 | 4.3329 | 33.812 | 1752.793 | 1732.675 | 35.0694 | 27.8058 | 2018.479 | 0.0168 | 240.15 | 1.686 | 95.6582 | 98.72 | 27 | 0.031 | 0.0141 | 482625676 | 27.7891 | 1732.675 | 4.3328 | 35.0692
2015-04-17 22:41 | 4.4829 | 4.3326 | 33.8124 | 1753.726 | 1733.592 | 35.0697 | 27.806 | 2019.479 | 0.0142 | 240.045 | 1.6858 | 95.6582 | 98.72 | 26.947 | 0.031 | 0.0139 | 482625677 | 27.7894 | 1733.592 | 4.3325 | 35.0695
2015-04-17 22:41 | 4.4813 | 4.3308 | 33.8113 | 1755.263 | 1735.106 | 35.0694 | 27.806 | 2020.479 | 0.0173 | 240.184 | 1.6854 | 95.6582 | 98.72 | 27 | 0.031 | 0.014 | 482625678 | 27.7893 | 1735.106 | 4.3308 | 35.0692
2015-04-17 22:41 | 4.4697 | 4.3193 | 33.7997 | 1756.849 | 1736.667 | 35.0676 | 27.8058 | 2021.479 | 0.0189 | 240.523 | 1.6854 | 95.6582 | 98.72 | 27 | 0.031 | 0.0117 | 482625679 | 27.7889 | 1736.667 | 4.3192 | 35.0671
2015-04-17 22:41 | 4.4627 | 4.3121 | 33.7939 | 1758.291 | 1738.087 | 35.0676 | 27.8066 | 2022.479 | 0.0186 | 240.341 | 1.6854 | 95.6582 | 98.72 | 27 | 0.03 | 0.0129 | 482625680 | 27.7896 | 1738.087 | 4.3121 | 35.067
2015-04-17 22:41 | 4.46 | 4.3093 | 33.7918 | 1759.54 | 1739.316 | 35.0674 | 27.8068 | 2023.479 | 0.0166 | 239.713 | 1.6854 | 95.6582 | 98.72 | 27 | 0.029 | 0.016 | 482625681 | 27.7897 | 1739.316 | 4.3093 | 35.0668
2015-04-17 22:41 | 4.4589 | 4.3082 | 33.7907 | 1760.432 | 1740.194 | 35.0669 | 27.8065 | 2024.479 | 0.0176 | 239.852 | 1.6853 | 95.6582 | 98.72 | 27 | 0.03 | 0.0157 | 482625682 | 27.7895 | 1740.194 | 4.3082 | 35.0663
2015-04-17 22:41 | 4.4545 | 4.3038 | 33.7867 | 1761.234 | 1740.983 | 35.0664 | 27.8066 | 2025.479 | 0.0182 | 239.722 | 1.6852 | 95.6582 | 98.72 | 27 | 0.03 | 0.0157 | 482625683 | 27.7895 | 1740.983 | 4.3038 | 35.0658
2015-04-17 22:41 | 4.453 | 4.3022 | 33.786 | 1762.368 | 1742.1 | 35.0666 | 27.8069 | 2026.479 | 0.0198 | 239.92 | 1.6854 | 95.6582 | 98.72 | 27 | 0.031 | 0.0133 | 482625684 | 27.7899 | 1742.101 | 4.3022 | 35.066
2015-04-17 22:41 | 4.4531 | 4.3021 | 33.7868 | 1763.768 | 1743.478 | 35.0667 | 27.807 | 2027.479 | 0.0212 | 240.309 | 1.6853 | 95.6582 | 98.72 | 27 | 0.031 | 0.012 | 482625685 | 27.79 | 1743.479 | 4.3022 | 35.0661
2015-04-17 22:41 | 4.4531 | 4.302 | 33.7873 | 1765.271 | 1744.958 | 35.0666 | 27.8069 | 2028.479 | 0.0239 | 240.232 | 1.6845 | 95.6582 | 98.72 | 27 | 0.031 | 0.0136 | 482625686 | 27.79 | 1744.958 | 4.302 | 35.0661
2015-04-17 22:41 | 4.4507 | 4.2995 | 33.7853 | 1766.673 | 1746.337 | 35.0659 | 27.8067 | 2029.479 | 0.0256 | 240.834 | 1.6846 | 95.6582 | 98.72 | 27 | 0.03 | 0.0116 | 482625687 | 27.7897 | 1746.338 | 4.2995 | 35.0655
2015-04-17 22:41 | 4.4461 | 4.2948 | 33.7809 | 1767.832 | 1747.479 | 35.0653 | 27.8066 | 2030.479 | 0.0238 | 240.295 | 1.6838 | 95.6582 | 98.72 | 27 | 0.031 | 0.0138 | 482625688 | 27.7896 | 1747.479 | 4.2948 | 35.0647
2015-04-17 22:41 | 4.4458 | 4.2945 | 33.7812 | 1768.382 | 1748.02 | 35.0656 | 27.8069 | 2031.479 | 0.022 | 240.39 | 1.6839 | 95.6582 | 98.72 | 27 | 0.031 | 0.0116 | 482625689 | 27.79 | 1748.021 | 4.2945 | 35.0651
2015-04-17 22:41 | 4.4483 | 4.297 | 33.7832 | 1768.203 | 1747.843 | 35.0652 | 27.8063 | 2032.479 | 0.0177 | 240.244 | 1.684 | 95.6582 | 98.72 | 27 | 0.03 | 0.0142 | 482625690 | 27.7895 | 1747.844 | 4.297 | 35.0648
2015-04-17 22:41 | 4.4501 | 4.2988 | 33.7852 | 1767.968 | 1747.612 | 35.0657 | 27.8066 | 2033.479 | 0.0181 | 239.819 | 1.6842 | 95.6582 | 98.72 | 27 | 0.031 | 0.012 | 482625691 | 27.7898 | 1747.612 | 4.2988 | 35.0655
2015-04-17 22:42 | 4.4522 | 4.3008 | 33.7874 | 1768.294 | 1747.933 | 35.0658 | 27.8064 | 2034.479 | 0.017 | 239.913 | 1.6842 | 95.6571 | 98.72 | 27 | 0.031 | 0.0123 | 482625692 | 27.7897 | 1747.934 | 4.3008 | 35.0656
2015-04-17 22:42 | 4.448 | 4.2966 | 33.7835 | 1769.194 | 1748.819 | 35.0653 | 27.8065 | 2035.479 | 0.02 | 240.147 | 1.6843 | 95.6582 | 98.72 | 27 | 0.03 | 0.0154 | 482625693 | 27.7897 | 1748.82 | 4.2966 | 35.0651
2015-04-17 22:42 | 4.4435 | 4.2921 | 33.7791 | 1770.112 | 1749.723 | 35.0646 | 27.8064 | 2036.479 | 0.0205 | 240.327 | 1.6842 | 95.6582 | 98.72 | 27 | 0.031 | 0.0148 | 482625694 | 27.7895 | 1749.723 | 4.2921 | 35.0642
2015-04-17 22:42 | 4.437 | 4.2855 | 33.7732 | 1770.859 | 1750.458 | 35.0643 | 27.8069 | 2037.479 | 0.0192 | 240.468 | 1.6838 | 95.6582 | 98.72 | 27 | 0.031 | 0.0157 | 482625695 | 27.79 | 1750.458 | 4.2856 | 35.0638
2015-04-17 22:42 | 4.4353 | 4.2839 | 33.7718 | 1771.566 | 1751.155 | 35.064 | 27.8069 | 2038.479 | 0.0176 | 240.564 | 1.6835 | 95.6582 | 98.72 | 27 | 0.031 | 0.0153 | 482625696 | 27.7899 | 1751.155 | 4.2838 | 35.0636
2015-04-17 22:42 | 4.4335 | 4.2819 | 33.7705 | 1772.449 | 1752.024 | 35.0641 | 27.8072 | 2039.479 | 0.0193 | 240.606 | 1.6832 | 95.6582 | 98.72 | 27 | 0.03 | 0.0133 | 482625697 | 27.7902 | 1752.024 | 4.2819 | 35.0637
2015-04-17 22:42 | 4.4339 | 4.2822 | 33.7715 | 1773.518 | 1753.075 | 35.0642 | 27.8072 | 2040.479 | 0.0204 | 240.632 | 1.6832 | 95.6582 | 98.72 | 27 | 0.03 | 0.0129 | 482625698 | 27.7903 | 1753.076 | 4.2822 | 35.0639
2015-04-17 22:42 | 4.4315 | 4.2797 | 33.7692 | 1774.621 | 1754.161 | 35.0636 | 27.807 | 2041.479 | 0.0219 | 240.67 | 1.6831 | 95.6582 | 98.72 | 27 | 0.031 | 0.014 | 482625699 | 27.7901 | 1754.161 | 4.2798 | 35.0632
2015-04-17 22:42 | 4.4235 | 4.2718 | 33.7618 | 1775.669 | 1755.193 | 35.063 | 27.8074 | 2042.479 | 0.0195 | 240.345 | 1.6832 | 95.6582 | 98.72 | 27 | 0.031 | 0.0133 | 482625700 | 27.7904 | 1755.193 | 4.2718 | 35.0625
2015-04-17 22:42 | 4.4216 | 4.2698 | 33.76 | 1776.778 | 1756.284 | 35.0624 | 27.8071 | 2043.479 | 0.0181 | 240.293 | 1.6831 | 95.6582 | 98.72 | 27 | 0.031 | 0.0122 | 482625701 | 27.79 | 1756.285 | 4.2698 | 35.0618
2015-04-17 22:42 | 4.411 | 4.2592 | 33.75 | 1778.046 | 1757.532 | 35.0615 | 27.8075 | 2044.479 | 0.0151 | 240.705 | 1.6831 | 95.6582 | 98.72 | 27 | 0.031 | 0.0127 | 482625702 | 27.7903 | 1757.533 | 4.2592 | 35.0607
2015-04-17 22:42 | 4.4057 | 4.2539 | 33.7455 | 1779.438 | 1758.903 | 35.0612 | 27.8079 | 2045.479 | 0.0149 | 240.643 | 1.683 | 95.6582 | 98.72 | 27 | 0.031 | 0.0133 | 482625703 | 27.7907 | 1758.903 | 4.2539 | 35.0604
2015-04-17 22:42 | 4.4077 | 4.2556 | 33.7482 | 1780.839 | 1760.282 | 35.0615 | 27.8079 | 2046.479 | 0.0198 | 240.733 | 1.683 | 95.6582 | 98.72 | 27 | 0.031 | 0.0117 | 482625704 | 27.7907 | 1760.283 | 4.2557 | 35.0608
2015-04-17 22:42 | 4.4073 | 4.2552 | 33.7483 | 1782.057 | 1761.48 | 35.0613 | 27.8078 | 2047.479 | 0.0203 | 241.025 | 1.6825 | 95.6582 | 98.72 | 27 | 0.031 | 0.0147 | 482625705 | 27.7907 | 1761.481 | 4.2552 | 35.0607
2015-04-17 22:42 | 4.4064 | 4.2543 | 33.7475 | 1782.904 | 1762.315 | 35.0607 | 27.8074 | 2048.479 | 0.0181 | 240.567 | 1.6824 | 95.6582 | 98.72 | 27 | 0.031 | 0.0143 | 482625706 | 27.7904 | 1762.315 | 4.2542 | 35.0602
2015-04-17 22:42 | 4.4037 | 4.2515 | 33.745 | 1783.415 | 1762.817 | 35.0605 | 27.8075 | 2049.479 | 0.0176 | 240.391 | 1.6826 | 95.6582 | 98.72 | 27 | 0.031 | 0.013 | 482625707 | 27.7905 | 1762.818 | 4.2515 | 35.0599
2015-04-17 22:42 | 4.4019 | 4.2497 | 33.7432 | 1783.86 | 1763.255 | 35.0601 | 27.8074 | 2050.479 | 0.0171 | 240.467 | 1.6822 | 95.6582 | 98.72 | 27 | 0.03 | 0.0139 | 482625708 | 27.7904 | 1763.256 | 4.2497 | 35.0595
2015-04-17 22:42 | 4.3987 | 4.2465 | 33.7404 | 1784.274 | 1763.663 | 35.06 | 27.8077 | 2051.479 | 0.0199 | 241.117 | 1.6826 | 95.6582 | 98.72 | 27 | 0.03 | 0.0166 | 482625709 | 27.7907 | 1763.663 | 4.2465 | 35.0594
2015-04-17 22:42 | 4.3992 | 4.2469 | 33.7412 | 1784.36 | 1763.748 | 35.0603 | 27.8079 | 2052.479 | 0.0193 | 240.024 | 1.6826 | 95.6582 | 98.72 | 27 | 0.031 | 0.0147 | 482625710 | 27.7909 | 1763.748 | 4.247 | 35.0599
2015-04-17 22:42 | 4.4029 | 4.2507 | 33.7449 | 1784.182 | 1763.573 | 35.0606 | 27.8077 | 2053.479 | 0.0207 | 240.186 | 1.6822 | 95.6582 | 98.72 | 27 | 0.031 | 0.0119 | 482625711 | 27.7909 | 1763.573 | 4.2507 | 35.0603
2015-04-17 22:42 | 4.4017 | 4.2495 | 33.7431 | 1784.342 | 1763.729 | 35.0597 | 27.8071 | 2054.479 | 0.0204 | 240.638 | 1.6822 | 95.6582 | 98.72 | 27 | 0.031 | 0.0129 | 482625712 | 27.7903 | 1763.73 | 4.2495 | 35.0594
2015-04-17 22:42 | 4.3941 | 4.2419 | 33.7358 | 1785.327 | 1764.699 | 35.0588 | 27.8073 | 2055.479 | 0.0197 | 241.066 | 1.6819 | 95.6582 | 98.72 | 27 | 0.031 | 0.0144 | 482625713 | 27.7903 | 1764.699 | 4.2419 | 35.0584
2015-04-17 22:42 | 4.3795 | 4.2273 | 33.7225 | 1786.777 | 1766.126 | 35.0584 | 27.8085 | 2056.479 | 0.0196 | 241.174 | 1.6821 | 95.6582 | 98.72 | 27 | 0.031 | 0.0128 | 482625714 | 27.7913 | 1766.127 | 4.2273 | 35.0576
2015-04-17 22:42 | 4.3785 | 4.2262 | 33.7222 | 1788.234 | 1767.561 | 35.0582 | 27.8085 | 2057.479 | 0.0198 | 240.851 | 1.6811 | 95.6582 | 98.72 | 27 | 0.03 | 0.0129 | 482625715 | 27.7913 | 1767.561 | 4.2262 | 35.0575
2015-04-17 22:42 | 4.3775 | 4.2251 | 33.7214 | 1789.392 | 1768.701 | 35.0578 | 27.8083 | 2058.479 | 0.0211 | 240.469 | 1.6811 | 95.6582 | 98.72 | 27 | 0.031 | 0.0139 | 482625716 | 27.7911 | 1768.701 | 4.2251 | 35.0571
2015-04-17 22:42 | 4.3776 | 4.2251 | 33.7216 | 1789.833 | 1769.135 | 35.0577 | 27.8082 | 2059.479 | 0.0199 | 240.922 | 1.6809 | 95.6582 | 98.72 | 27 | 0.031 | 0.014 | 482625717 | 27.7911 | 1769.135 | 4.2251 | 35.0571
2015-04-17 22:42 | 4.3777 | 4.2252 | 33.7222 | 1790.339 | 1769.633 | 35.0579 | 27.8083 | 2060.479 | 0.0178 | 241.029 | 1.6813 | 95.6582 | 98.72 | 27 | 0.031 | 0.0141 | 482625718 | 27.7913 | 1769.633 | 4.2252 | 35.0573
2015-04-17 22:42 | 4.379 | 4.2263 | 33.7242 | 1791.611 | 1770.885 | 35.0581 | 27.8084 | 2061.479 | 0.0143 | 241.011 | 1.6814 | 95.6582 | 98.72 | 27 | 0.031 | 0.014 | 482625719 | 27.7915 | 1770.885 | 4.2263 | 35.0577
2015-04-17 22:42 | 4.3768 | 4.224 | 33.7227 | 1793.168 | 1772.417 | 35.0579 | 27.8085 | 2062.479 | 0.0167 | 241.086 | 1.6811 | 95.6582 | 98.72 | 27 | 0.03 | 0.0144 | 482625720 | 27.7916 | 1772.417 | 4.224 | 35.0575
2015-04-17 22:42 | 4.3761 | 4.2232 | 33.7226 | 1794.682 | 1773.908 | 35.0578 | 27.8085 | 2063.479 | 0.0193 | 241.113 | 1.6809 | 95.6582 | 98.72 | 27 | 0.031 | 0.0148 | 482625721 | 27.7916 | 1773.908 | 4.2232 | 35.0574
2015-04-17 22:42 | 4.3709 | 4.2179 | 33.7175 | 1796.076 | 1775.279 | 35.0567 | 27.8082 | 2064.479 | 0.02 | 241.115 | 1.681 | 95.6582 | 98.72 | 27 | 0.03 | 0.018 | 482625722 | 27.7912 | 1775.279 | 4.2179 | 35.0563
2015-04-17 22:42 | 4.3664 | 4.2134 | 33.7138 | 1797.279 | 1776.463 | 35.0566 | 27.8086 | 2065.479 | 0.0231 | 241.119 | 1.6809 | 95.6582 | 98.72 | 27 | 0.031 | 0.0171 | 482625723 | 27.7915 | 1776.464 | 4.2134 | 35.0561
2015-04-17 22:42 | 4.3645 | 4.2114 | 33.7121 | 1798.235 | 1777.404 | 35.0563 | 27.8086 | 2066.479 | 0.0204 | 241.267 | 1.6808 | 95.6582 | 98.72 | 27 | 0.03 | 0.0132 | 482625724 | 27.7915 | 1777.404 | 4.2114 | 35.0558
2015-04-17 22:42 | 4.365 | 4.2118 | 33.7128 | 1798.745 | 1777.907 | 35.0562 | 27.8084 | 2067.479 | 0.022 | 241.358 | 1.6808 | 95.6582 | 98.72 | 27 | 0.03 | 0.0118 | 482625725 | 27.7914 | 1777.907 | 4.2118 | 35.0557
2015-04-17 22:42 | 4.3661 | 4.2129 | 33.7138 | 1798.718 | 1777.88 | 35.0561 | 27.8082 | 2068.479 | 0.0186 | 241.339 | 1.6808 | 95.6582 | 98.72 | 27 | 0.031 | 0.0154 | 482625726 | 27.7913 | 1777.88 | 4.2129 | 35.0557
2015-04-17 22:42 | 4.3665 | 4.2133 | 33.7141 | 1798.814 | 1777.974 | 35.056 | 27.8081 | 2069.479 | 0.0173 | 241.354 | 1.6808 | 95.6582 | 98.72 | 27 | 0.031 | 0.0145 | 482625727 | 27.7912 | 1777.974 | 4.2133 | 35.0557
2015-04-17 22:42 | 4.3624 | 4.2091 | 33.7104 | 1799.657 | 1778.804 | 35.0556 | 27.8083 | 2070.479 | 0.0178 | 241.407 | 1.6807 | 95.6582 | 98.72 | 27 | 0.031 | 0.0139 | 482625728 | 27.7913 | 1778.804 | 4.2092 | 35.0553
2015-04-17 22:42 | 4.3536 | 4.2004 | 33.702 | 1800.777 | 1779.906 | 35.0547 | 27.8085 | 2071.479 | 0.0189 | 241.589 | 1.6808 | 95.6582 | 98.72 | 27 | 0.031 | 0.0125 | 482625729 | 27.7915 | 1779.906 | 4.2004 | 35.0542
2015-04-17 22:42 | 4.3496 | 4.1963 | 33.6984 | 1801.651 | 1780.767 | 35.0543 | 27.8086 | 2072.479 | 0.0161 | 241.709 | 1.6808 | 95.6582 | 98.72 | 27 | 0.031 | 0.0127 | 482625730 | 27.7915 | 1780.767 | 4.1964 | 35.0537
2015-04-17 22:42 | 4.3487 | 4.1954 | 33.6977 | 1802.006 | 1781.116 | 35.0543 | 27.8087 | 2073.479 | 0.0175 | 241.239 | 1.6808 | 95.6582 | 98.72 | 27 | 0.031 | 0.0138 | 482625731 | 27.7916 | 1781.116 | 4.1954 | 35.0537
2015-04-17 22:42 | 4.3476 | 4.1943 | 33.6967 | 1802.21 | 1781.316 | 35.0542 | 27.8087 | 2074.479 | 0.0195 | 240.567 | 1.6808 | 95.6582 | 98.72 | 27 | 0.031 | 0.0128 | 482625732 | 27.7917 | 1781.317 | 4.1943 | 35.0536
2015-04-17 22:42 | 4.3444 | 4.1911 | 33.6938 | 1803.15 | 1782.241 | 35.0536 | 27.8086 | 2075.479 | 0.0193 | 241.087 | 1.6808 | 95.6582 | 98.72 | 27 | 0.031 | 0.0123 | 482625733 | 27.7916 | 1782.242 | 4.1911 | 35.0531
2015-04-17 22:42 | 4.3243 | 4.1711 | 33.6739 | 1804.589 | 1783.658 | 35.0514 | 27.809 | 2076.479 | 0.022 | 241.376 | 1.6809 | 95.6582 | 98.72 | 27 | 0.031 | 0.0144 | 482625734 | 27.7916 | 1783.658 | 4.1711 | 35.0503
2015-04-17 22:42 | 4.3071 | 4.154 | 33.6576 | 1806.093 | 1785.138 | 35.05 | 27.8097 | 2077.479 | 0.0201 | 241.677 | 1.6808 | 95.6582 | 98.72 | 27 | 0.031 | 0.0143 | 482625735 | 27.7921 | 1785.139 | 4.154 | 35.0486
2015-04-17 22:42 | 4.2997 | 4.1466 | 33.651 | 1807.359 | 1786.384 | 35.0495 | 27.8101 | 2078.479 | 0.0206 | 242.137 | 1.6801 | 95.6582 | 98.72 | 27 | 0.031 | 0.0143 | 482625736 | 27.7924 | 1786.384 | 4.1466 | 35.048
2015-04-17 22:42 | 4.3001 | 4.1469 | 33.6514 | 1807.889 | 1786.906 | 35.0492 | 27.8098 | 2079.479 | 0.0193 | 242.099 | 1.6795 | 95.6582 | 98.72 | 27 | 0.031 | 0.0161 | 482625737 | 27.7923 | 1786.906 | 4.1469 | 35.0479
2015-04-17 22:42 | 4.3018 | 4.1486 | 33.6533 | 1807.886 | 1786.903 | 35.0494 | 27.8098 | 2080.479 | 0.0179 | 241.341 | 1.6795 | 95.6582 | 98.72 | 27 | 0.031 | 0.0138 | 482625738 | 27.7924 | 1786.903 | 4.1486 | 35.0483
2015-04-17 22:42 | 4.2979 | 4.1447 | 33.6493 | 1808.419 | 1787.427 | 35.0485 | 27.8095 | 2081.479 | 0.0177 | 241.544 | 1.6791 | 95.6582 | 98.72 | 27 | 0.031 | 0.0119 | 482625739 | 27.7922 | 1787.428 | 4.1447 | 35.0475
2015-04-17 22:42 | 4.2868 | 4.1337 | 33.6382 | 1809.652 | 1788.641 | 35.0468 | 27.8093 | 2082.479 | 0.0154 | 241.817 | 1.6794 | 95.6571 | 98.72 | 27 | 0.031 | 0.0166 | 482625740 | 27.7919 | 1788.642 | 4.1336 | 35.0456
2015-04-17 22:42 | 4.2762 | 4.123 | 33.6297 | 1811.156 | 1790.121 | 35.0474 | 27.811 | 2083.479 | 0.0181 | 241.645 | 1.6798 | 95.6582 | 98.72 | 27 | 0.031 | 0.0174 | 482625741 | 27.7934 | 1790.121 | 4.1231 | 35.0461
2015-04-17 22:42 | 4.2757 | 4.1224 | 33.6293 | 1812.736 | 1791.676 | 35.0465 | 27.8103 | 2084.479 | 0.0184 | 242.111 | 1.6796 | 95.6582 | 98.72 | 27 | 0.031 | 0.0156 | 482625742 | 27.7929 | 1791.676 | 4.1224 | 35.0454
2015-04-17 22:42 | 4.2699 | 4.1165 | 33.6239 | 1814.161 | 1793.079 | 35.0458 | 27.8104 | 2085.479 | 0.0224 | 242.071 | 1.6791 | 95.6582 | 98.72 | 27 | 0.031 | 0.0148 | 482625743 | 27.7928 | 1793.079 | 4.1166 | 35.0445
2015-04-17 22:42 | 4.2675 | 4.1141 | 33.622 | 1815.037 | 1793.941 | 35.0455 | 27.8104 | 2086.479 | 0.0197 | 242.407 | 1.679 | 95.6582 | 98.72 | 27 | 0.031 | 0.0178 | 482625744 | 27.7931 | 1793.941 | 4.114 | 35.0444
2015-04-17 22:42 | 4.2711 | 4.1176 | 33.6257 | 1814.956 | 1793.861 | 35.0458 | 27.8102 | 2087.479 | 0.0188 | 241.781 | 1.6788 | 95.6571 | 98.72 | 27 | 0.031 | 0.0198 | 482625745 | 27.793 | 1793.862 | 4.1177 | 35.0449
2015-04-17 22:42 | 4.2745 | 4.121 | 33.6292 | 1814.68 | 1793.59 | 35.0463 | 27.8103 | 2088.479 | 0.0232 | 241.71 | 1.679 | 95.6582 | 98.72 | 27 | 0.031 | 0.0158 | 482625746 | 27.7932 | 1793.59 | 4.121 | 35.0456
2015-04-17 22:42 | 4.278 | 4.1244 | 33.6327 | 1815.012 | 1793.916 | 35.0464 | 27.81 | 2089.479 | 0.0251 | 241.882 | 1.6792 | 95.6561 | 98.72 | 27 | 0.031 | 0.0131 | 482625747 | 27.7931 | 1793.917 | 4.1244 | 35.0459
2015-04-17 22:42 | 4.2646 | 4.1111 | 33.6183 | 1816.114 | 1795 | 35.0434 | 27.809 | 2090.479 | 0.0228 | 242.175 | 1.679 | 95.6582 | 98.72 | 27 | 0.031 | 0.0126 | 482625748 | 27.7919 | 1795.001 | 4.1111 | 35.0426
2015-04-17 22:42 | 4.2471 | 4.0937 | 33.6034 | 1817.483 | 1796.348 | 35.0441 | 27.8114 | 2091.479 | 0.0188 | 242.274 | 1.6793 | 95.6572 | 98.72 | 27 | 0.031 | 0.0148 | 482625749 | 27.7941 | 1796.348 | 4.0937 | 35.0429
2015-04-17 22:42 | 4.2478 | 4.0943 | 33.6045 | 1818.8 | 1797.644 | 35.0438 | 27.8111 | 2092.479 | 0.0161 | 242.441 | 1.6789 | 95.6581 | 98.72 | 27 | 0.031 | 0.0185 | 482625750 | 27.7939 | 1797.644 | 4.0943 | 35.0428
2015-04-17 22:42 | 4.2458 | 4.0923 | 33.6026 | 1819.785 | 1798.613 | 35.0432 | 27.8108 | 2093.479 | 0.0155 | 242.418 | 1.6786 | 95.6582 | 98.72 | 27 | 0.031 | 0.0157 | 482625751 | 27.7937 | 1798.614 | 4.0922 | 35.0422
2015-04-17 22:43 | 4.2457 | 4.092 | 33.6026 | 1820.094 | 1798.917 | 35.0431 | 27.8108 | 2094.479 | 0.0157 | 242.146 | 1.6786 | 95.6582 | 98.72 | 27 | 0.031 | 0.0139 | 482625752 | 27.7937 | 1798.918 | 4.0921 | 35.0423
2015-04-17 22:43 | 4.2484 | 4.0948 | 33.6056 | 1819.971 | 1798.797 | 35.0436 | 27.8109 | 2095.479 | 0.0178 | 242.174 | 1.6787 | 95.6581 | 98.72 | 27 | 0.031 | 0.0143 | 482625753 | 27.7939 | 1798.797 | 4.0948 | 35.043
2015-04-17 22:43 | 4.2522 | 4.0984 | 33.6088 | 1820.267 | 1799.088 | 35.0431 | 27.8101 | 2096.479 | 0.0185 | 242.366 | 1.6787 | 95.6529 | 98.72 | 27 | 0.031 | 0.0161 | 482625754 | 27.7933 | 1799.089 | 4.0984 | 35.0426
2015-04-17 22:43 | 4.2434 | 4.0897 | 33.601 | 1821.34 | 1800.144 | 35.0428 | 27.8108 | 2097.479 | 0.0231 | 242.469 | 1.679 | 95.6582 | 98.72 | 26.946 | 0.031 | 0.0142 | 482625755 | 27.7939 | 1800.144 | 4.0897 | 35.0422
2015-04-17 22:43 | 4.2414 | 4.0876 | 33.6002 | 1822.837 | 1801.617 | 35.0432 | 27.8114 | 2098.479 | 0.0208 | 242.534 | 1.6789 | 95.6582 | 98.72 | 27 | 0.031 | 0.0175 | 482625756 | 27.7944 | 1801.617 | 4.0876 | 35.0426
2015-04-17 22:43 | 4.2423 | 4.0883 | 33.6015 | 1824.477 | 1803.231 | 35.0429 | 27.811 | 2099.479 | 0.0172 | 242.566 | 1.6787 | 95.6582 | 98.72 | 27 | 0.031 | 0.0176 | 482625757 | 27.7941 | 1803.231 | 4.0883 | 35.0423
2015-04-17 22:43 | 4.2333 | 4.0793 | 33.5926 | 1826.036 | 1804.765 | 35.0414 | 27.8108 | 2100.479 | 0.019 | 242.581 | 1.6786 | 95.6582 | 98.72 | 27 | 0.031 | 0.0175 | 482625758 | 27.7938 | 1804.765 | 4.0793 | 35.0407
2015-04-17 22:43 | 4.2257 | 4.0716 | 33.5857 | 1827.4 | 1806.107 | 35.0409 | 27.8112 | 2101.479 | 0.0193 | 242.605 | 1.6785 | 95.6582 | 98.72 | 27 | 0.03 | 0.0151 | 482625759 | 27.7941 | 1806.108 | 4.0716 | 35.04
2015-04-17 22:43 | 4.2221 | 4.068 | 33.5828 | 1828.373 | 1807.065 | 35.0407 | 27.8114 | 2102.479 | 0.0174 | 242.652 | 1.6785 | 95.6582 | 98.72 | 27 | 0.03 | 0.0133 | 482625760 | 27.7943 | 1807.065 | 4.068 | 35.0399
2015-04-17 22:43 | 4.2227 | 4.0685 | 33.5834 | 1828.955 | 1807.638 | 35.0404 | 27.8112 | 2103.479 | 0.0141 | 242.691 | 1.6786 | 95.6571 | 98.71 | 27 | 0.031 | 0.018 | 482625761 | 27.7942 | 1807.638 | 4.0685 | 35.0397
2015-04-17 22:43 | 4.2229 | 4.0687 | 33.5838 | 1829.369 | 1808.045 | 35.0403 | 27.8111 | 2104.479 | 0.0154 | 242.632 | 1.6786 | 95.6582 | 98.72 | 27 | 0.031 | 0.0161 | 482625762 | 27.7941 | 1808.045 | 4.0687 | 35.0397
2015-04-17 22:43 | 4.2225 | 4.0683 | 33.5836 | 1829.717 | 1808.388 | 35.0403 | 27.8111 | 2105.479 | 0.0117 | 242.888 | 1.6786 | 95.655 | 98.71 | 27 | 0.031 | 0.0178 | 482625763 | 27.7942 | 1808.388 | 4.0683 | 35.0398
2015-04-17 22:43 | 4.2217 | 4.0674 | 33.583 | 1830.237 | 1808.9 | 35.0403 | 27.8111 | 2106.479 | 0.015 | 242.909 | 1.6786 | 95.6582 | 98.71 | 27 | 0.031 | 0.0164 | 482625764 | 27.7943 | 1808.9 | 4.0674 | 35.0398
2015-04-17 22:43 | 4.2189 | 4.0646 | 33.5809 | 1831.131 | 1809.78 | 35.0402 | 27.8114 | 2107.479 | 0.0211 | 242.925 | 1.6786 | 95.6582 | 98.71 | 27 | 0.031 | 0.0182 | 482625765 | 27.7945 | 1809.78 | 4.0646 | 35.0397
2015-04-17 22:43 | 4.2188 | 4.0644 | 33.5815 | 1832.288 | 1810.918 | 35.0404 | 27.8116 | 2108.479 | 0.0244 | 242.905 | 1.6786 | 95.6582 | 98.71 | 27 | 0.031 | 0.0188 | 482625766 | 27.7947 | 1810.918 | 4.0644 | 35.04
2015-04-17 22:43 | 4.2156 | 4.0611 | 33.5781 | 1833.432 | 1812.044 | 35.0393 | 27.811 | 2109.479 | 0.0239 | 242.783 | 1.6785 | 95.6582 | 98.71 | 27 | 0.031 | 0.0152 | 482625767 | 27.7942 | 1812.044 | 4.0611 | 35.0388
2015-04-17 22:43 | 4.2071 | 4.0527 | 33.57 | 1834.312 | 1812.91 | 35.0385 | 27.8113 | 2110.479 | 0.0219 | 242.763 | 1.6786 | 95.6582 | 98.71 | 27 | 0.03 | 0.0179 | 482625768 | 27.7943 | 1812.91 | 4.0527 | 35.0378
2015-04-17 22:43 | 4.2054 | 4.0509 | 33.5687 | 1834.707 | 1813.298 | 35.0385 | 27.8115 | 2111.479 | 0.02 | 242.424 | 1.6786 | 95.6582 | 98.71 | 27 | 0.031 | 0.019 | 482625769 | 27.7945 | 1813.298 | 4.051 | 35.0379
2015-04-17 22:43 | 4.1981 | 4.0437 | 33.5611 | 1835.023 | 1813.61 | 35.0373 | 27.8113 | 2112.479 | 0.022 | 242.807 | 1.6786 | 95.6582 | 98.71 | 27 | 0.031 | 0.0167 | 482625770 | 27.7943 | 1813.61 | 4.0437 | 35.0366
2015-04-17 22:43 | 4.1905 | 4.0361 | 33.5539 | 1835.985 | 1814.556 | 35.0367 | 27.8116 | 2113.479 | 0.0214 | 242.616 | 1.6785 | 95.6582 | 98.63 | 27 | 0.031 | 0.0167 | 482625771 | 27.7944 | 1814.556 | 4.0361 | 35.0357
2015-04-17 22:43 | 4.183 | 4.0286 | 33.5477 | 1837.256 | 1815.807 | 35.0367 | 27.8124 | 2114.479 | 0.019 | 242.844 | 1.6784 | 95.6582 | 98.7 | 27 | 0.031 | 0.0166 | 482625772 | 27.7952 | 1815.807 | 4.0286 | 35.0357
2015-04-17 22:43 | 4.1819 | 4.0273 | 33.5471 | 1838.505 | 1817.036 | 35.0365 | 27.8124 | 2115.479 | 0.0196 | 243.014 | 1.678 | 95.6582 | 98.71 | 27 | 0.032 | 0.0166 | 482625773 | 27.7952 | 1817.036 | 4.0274 | 35.0356
2015-04-17 22:43 | 4.1781 | 4.0235 | 33.5434 | 1839.68 | 1818.192 | 35.0355 | 27.812 | 2116.479 | 0.0215 | 242.845 | 1.6777 | 95.6571 | 98.71 | 27 | 0.031 | 0.0166 | 482625774 | 27.7948 | 1818.193 | 4.0235 | 35.0346
2015-04-17 22:43 | 4.176 | 4.0213 | 33.542 | 1840.889 | 1819.382 | 35.0355 | 27.8123 | 2117.479 | 0.0196 | 243.42 | 1.6774 | 95.6582 | 98.68 | 27 | 0.031 | 0.0141 | 482625775 | 27.7952 | 1819.382 | 4.0213 | 35.0347
2015-04-17 22:43 | 4.1716 | 4.0169 | 33.5382 | 1842.061 | 1820.535 | 35.0351 | 27.8124 | 2118.479 | 0.0176 | 244.095 | 1.6772 | 95.6582 | 98.6 | 27 | 0.032 | 0.0139 | 482625776 | 27.7953 | 1820.535 | 4.0169 | 35.0342
2015-04-17 22:43 | 4.1706 | 4.0158 | 33.5371 | 1842.85 | 1821.311 | 35.0344 | 27.8119 | 2119.479 | 0.0213 | 243.065 | 1.6772 | 95.6571 | 98.54 | 26.946 | 0.031 | 0.014 | 482625777 | 27.7949 | 1821.311 | 4.0158 | 35.0336
2015-04-17 22:43 | 4.1725 | 4.0177 | 33.5393 | 1842.86 | 1821.322 | 35.0348 | 27.8121 | 2120.479 | 0.0219 | 242.517 | 1.6771 | 95.6582 | 98.69 | 27 | 0.031 | 0.0143 | 482625778 | 27.7952 | 1821.322 | 4.0177 | 35.0342
2015-04-17 22:43 | 4.1751 | 4.0202 | 33.5417 | 1842.566 | 1821.032 | 35.035 | 27.8119 | 2121.479 | 0.0196 | 242.427 | 1.6773 | 95.6582 | 98.61 | 26.748 | 0.031 | 0.0123 | 482625779 | 27.7951 | 1821.032 | 4.0203 | 35.0345
2015-04-17 22:43 | 4.1759 | 4.021 | 33.5429 | 1842.919 | 1821.38 | 35.0352 | 27.8121 | 2122.479 | 0.0182 | 243.015 | 1.6775 | 95.6582 | 98.67 | 26.77 | 0.031 | 0.0164 | 482625780 | 27.7953 | 1821.38 | 4.021 | 35.0349
2015-04-17 22:43 | 4.1681 | 4.0132 | 33.5351 | 1844.079 | 1822.52 | 35.0339 | 27.8119 | 2123.479 | 0.0224 | 242.993 | 1.678 | 95.6582 | 98.71 | 27 | 0.031 | 0.0167 | 482625781 | 27.795 | 1822.521 | 4.0132 | 35.0334
2015-04-17 22:43 | 4.1612 | 4.0062 | 33.5293 | 1845.512 | 1823.931 | 35.0338 | 27.8125 | 2124.479 | 0.0249 | 243.222 | 1.6776 | 95.6582 | 98.56 | 27 | 0.031 | 0.0182 | 482625782 | 27.7955 | 1823.931 | 4.0063 | 35.0332
2015-04-17 22:43 | 4.1534 | 3.9985 | 33.522 | 1846.985 | 1825.381 | 35.0329 | 27.8126 | 2125.479 | 0.0166 | 243.367 | 1.6769 | 95.6571 | 98.5 | 27 | 0.031 | 0.0201 | 482625783 | 27.7955 | 1825.381 | 3.9985 | 35.0321
2015-04-17 22:43 | 4.1493 | 3.9942 | 33.5185 | 1848.375 | 1826.748 | 35.0325 | 27.8127 | 2126.479 | 0.0172 | 243.529 | 1.6766 | 95.6582 | 98.46 | 27 | 0.031 | 0.017 | 482625784 | 27.7957 | 1826.749 | 3.9942 | 35.0317
2015-04-17 22:43 | 4.145 | 3.9899 | 33.5146 | 1849.52 | 1827.875 | 35.0319 | 27.8126 | 2127.479 | 0.0164 | 243.435 | 1.6763 | 95.6582 | 98.63 | 27 | 0.031 | 0.0167 | 482625785 | 27.7956 | 1827.875 | 3.9899 | 35.031
2015-04-17 22:43 | 4.1435 | 3.9884 | 33.5137 | 1850.259 | 1828.602 | 35.032 | 27.8129 | 2128.479 | 0.0133 | 243.375 | 1.6762 | 95.6571 | 98.62 | 27 | 0.031 | 0.0159 | 482625786 | 27.7959 | 1828.603 | 3.9884 | 35.0312
2015-04-17 22:43 | 4.1413 | 3.9862 | 33.5118 | 1850.699 | 1829.034 | 35.0318 | 27.813 | 2129.479 | 0.013 | 243.443 | 1.6763 | 95.6582 | 98.7 | 27 | 0.031 | 0.0148 | 482625787 | 27.796 | 1829.035 | 3.9861 | 35.0311
2015-04-17 22:43 | 4.1398 | 3.9847 | 33.5104 | 1851.023 | 1829.354 | 35.0315 | 27.8129 | 2130.479 | 0.0161 | 243.491 | 1.6763 | 95.6561 | 98.63 | 27 | 0.031 | 0.0191 | 482625788 | 27.796 | 1829.354 | 3.9847 | 35.0308
2015-04-17 22:43 | 4.1414 | 3.9862 | 33.5119 | 1851.413 | 1829.737 | 35.0314 | 27.8127 | 2131.479 | 0.0155 | 243.524 | 1.6765 | 95.6582 | 98.56 | 27 | 0.031 | 0.0192 | 482625789 | 27.7958 | 1829.737 | 3.9862 | 35.0308
2015-04-17 22:43 | 4.1385 | 3.9833 | 33.5094 | 1852.268 | 1830.578 | 35.031 | 27.8127 | 2132.479 | 0.018 | 243.576 | 1.6764 | 95.6582 | 98.51 | 27 | 0.031 | 0.019 | 482625790 | 27.7958 | 1830.579 | 3.9833 | 35.0305
2015-04-17 22:43 | 4.1378 | 3.9824 | 33.5097 | 1853.594 | 1831.883 | 35.0315 | 27.8132 | 2133.479 | 0.0223 | 243.554 | 1.6764 | 95.6561 | 98.5 | 27 | 0.031 | 0.0142 | 482625791 | 27.7963 | 1831.884 | 3.9824 | 35.031
2015-04-17 22:43 | 4.1371 | 3.9816 | 33.5097 | 1855.108 | 1833.373 | 35.0314 | 27.8132 | 2134.479 | 0.0173 | 243.563 | 1.6764 | 95.655 | 98.5 | 27 | 0.031 | 0.0202 | 482625792 | 27.7963 | 1833.374 | 3.9816 | 35.0309
2015-04-17 22:43 | 4.1357 | 3.9801 | 33.5085 | 1856.527 | 1834.769 | 35.0308 | 27.8128 | 2135.479 | 0.0183 | 243.659 | 1.6763 | 95.6582 | 98.43 | 27 | 0.031 | 0.0242 | 482625793 | 27.796 | 1834.77 | 3.9801 | 35.0303
2015-04-17 22:43 | 4.1313 | 3.9756 | 33.5041 | 1857.484 | 1835.711 | 35.03 | 27.8126 | 2136.479 | 0.0226 | 243.724 | 1.6763 | 95.6571 | 98.49 | 27 | 0.032 | 0.0161 | 482625794 | 27.7958 | 1835.711 | 3.9756 | 35.0294
2015-04-17 22:43 | 4.1336 | 3.9779 | 33.507 | 1857.521 | 1835.748 | 35.0307 | 27.813 | 2137.479 | 0.024 | 243.81 | 1.6763 | 95.6571 | 98.46 | 27 | 0.032 | 0.0164 | 482625795 | 27.7963 | 1835.748 | 3.9779 | 35.0304
2015-04-17 22:43 | 4.1366 | 3.9809 | 33.5096 | 1857.262 | 1835.492 | 35.0305 | 27.8126 | 2138.479 | 0.0214 | 243.861 | 1.6763 | 95.6582 | 98.42 | 27 | 0.031 | 0.019 | 482625796 | 27.7959 | 1835.493 | 3.9809 | 35.0304
2015-04-17 22:43 | 4.1374 | 3.9816 | 33.5104 | 1857.667 | 1835.891 | 35.0304 | 27.8124 | 2139.479 | 0.0204 | 243.904 | 1.6763 | 95.6571 | 98.42 | 27 | 0.031 | 0.019 | 482625797 | 27.7957 | 1835.892 | 3.9816 | 35.0302
2015-04-17 22:43 | 4.1291 | 3.9733 | 33.503 | 1858.887 | 1837.092 | 35.0301 | 27.813 | 2140.479 | 0.0115 | 243.747 | 1.6763 | 95.6571 | 98.42 | 27 | 0.031 | 0.0217 | 482625798 | 27.7962 | 1837.093 | 3.9733 | 35.0297
2015-04-17 22:43 | 4.1268 | 3.9709 | 33.5012 | 1860.375 | 1838.556 | 35.0297 | 27.8129 | 2141.479 | 0.012 | 243.5 | 1.6763 | 95.655 | 98.28 | 27 | 0.03 | 0.0189 | 482625799 | 27.7961 | 1838.556 | 3.971 | 35.0293
2015-04-17 22:43 | 4.1212 | 3.9652 | 33.4964 | 1861.858 | 1840.015 | 35.0294 | 27.8133 | 2142.479 | 0.0163 | 243.869 | 1.6763 | 95.6554 | 98.23 | 27 | 0.031 | 0.015 | 482625800 | 27.7965 | 1840.016 | 3.9652 | 35.029
2015-04-17 22:43 | 4.1204 | 3.9643 | 33.4961 | 1863.234 | 1841.369 | 35.0293 | 27.8133 | 2143.479 | 0.0222 | 243.024 | 1.6763 | 95.6558 | 98.23 | 27 | 0.031 | 0.0173 | 482625801 | 27.7964 | 1841.369 | 3.9643 | 35.0287
2015-04-17 22:43 | 4.1151 | 3.959 | 33.4912 | 1864.396 | 1842.512 | 35.0286 | 27.8133 | 2144.479 | 0.0198 | 243.812 | 1.6763 | 95.655 | 98.35 | 27 | 0.032 | 0.019 | 482625802 | 27.7963 | 1842.513 | 3.959 | 35.028
2015-04-17 22:43 | 4.1126 | 3.9565 | 33.4891 | 1865.335 | 1843.436 | 35.0282 | 27.8133 | 2145.479 | 0.0181 | 244.259 | 1.6761 | 95.6561 | 98.32 | 27 | 0.031 | 0.0184 | 482625803 | 27.7963 | 1843.437 | 3.9565 | 35.0277
2015-04-17 22:43 | 4.112 | 3.9558 | 33.4888 | 1866.075 | 1844.164 | 35.0281 | 27.8133 | 2146.479 | 0.0172 | 243.467 | 1.6758 | 95.6571 | 98.32 | 27 | 0.031 | 0.0166 | 482625804 | 27.7964 | 1844.164 | 3.9558 | 35.0276
2015-04-17 22:43 | 4.1108 | 3.9546 | 33.4878 | 1866.493 | 1844.575 | 35.028 | 27.8133 | 2147.479 | 0.0159 | 242.878 | 1.6759 | 95.6561 | 98.35 | 27 | 0.031 | 0.0166 | 482625805 | 27.7964 | 1844.576 | 3.9546 | 35.0275
2015-04-17 22:43 | 4.1132 | 3.9569 | 33.4907 | 1866.644 | 1844.724 | 35.0287 | 27.8136 | 2148.479 | 0.0211 | 243.624 | 1.6751 | 95.6571 | 98.3 | 27 | 0.031 | 0.0189 | 482625806 | 27.7969 | 1844.724 | 3.9569 | 35.0284
2015-04-17 22:43 | 4.1135 | 3.9572 | 33.4907 | 1867.13 | 1845.203 | 35.028 | 27.813 | 2149.479 | 0.0206 | 243.704 | 1.6755 | 95.6561 | 98.24 | 27 | 0.031 | 0.0214 | 482625807 | 27.7963 | 1845.203 | 3.9572 | 35.0277
2015-04-17 22:43 | 4.1096 | 3.9532 | 33.4875 | 1868.204 | 1846.259 | 35.028 | 27.8135 | 2150.479 | 0.0173 | 243.73 | 1.6756 | 95.6582 | 98.2 | 27 | 0.031 | 0.0238 | 482625808 | 27.7967 | 1846.259 | 3.9532 | 35.0277
2015-04-17 22:43 | 4.1084 | 3.9519 | 33.4867 | 1869.364 | 1847.4 | 35.0278 | 27.8134 | 2151.479 | 0.0175 | 243.73 | 1.6751 | 95.6582 | 98.22 | 27 | 0.031 | 0.0237 | 482625809 | 27.7966 | 1847.4 | 3.9519 | 35.0274
2015-04-17 22:43 | 4.1082 | 3.9516 | 33.4868 | 1870.286 | 1848.307 | 35.0276 | 27.8133 | 2152.479 | 0.0165 | 243.687 | 1.6745 | 95.6561 | 98.23 | 27 | 0.031 | 0.0174 | 482625810 | 27.7966 | 1848.308 | 3.9516 | 35.0273
2015-04-17 22:43 | 4.1072 | 3.9506 | 33.486 | 1870.919 | 1848.931 | 35.0274 | 27.8132 | 2153.479 | 0.0168 | 243.902 | 1.6746 | 95.6571 | 98.21 | 27 | 0.031 | 0.0164 | 482625811 | 27.7964 | 1848.931 | 3.9506 | 35.0271
2015-04-17 22:44 | 4.1042 | 3.9476 | 33.483 | 1871.56 | 1849.561 | 35.0268 | 27.813 | 2154.479 | 0.0171 | 243.934 | 1.6743 | 95.6529 | 98.21 | 27 | 0.031 | 0.0181 | 482625812 | 27.7962 | 1849.562 | 3.9476 | 35.0264
2015-04-17 22:44 | 4.0955 | 3.9389 | 33.4747 | 1872.328 | 1850.317 | 35.026 | 27.8134 | 2155.479 | 0.0186 | 243.979 | 1.6743 | 95.6582 | 98.17 | 27 | 0.031 | 0.0189 | 482625813 | 27.7964 | 1850.317 | 3.9389 | 35.0255
2015-04-17 22:44 | 4.095 | 3.9383 | 33.475 | 1873.258 | 1851.232 | 35.0265 | 27.8137 | 2156.479 | 0.0201 | 243.724 | 1.6742 | 95.654 | 98.12 | 27 | 0.031 | 0.0189 | 482625814 | 27.7968 | 1851.232 | 3.9383 | 35.0259
2015-04-17 22:44 | 4.0928 | 3.9361 | 33.4731 | 1874.426 | 1852.381 | 35.0259 | 27.8136 | 2157.479 | 0.0206 | 244.123 | 1.6741 | 95.6561 | 98.13 | 27 | 0.031 | 0.0174 | 482625815 | 27.7967 | 1852.381 | 3.936 | 35.0254
2015-04-17 22:44 | 4.0884 | 3.9316 | 33.4695 | 1875.743 | 1853.677 | 35.0258 | 27.8139 | 2158.479 | 0.0187 | 244.272 | 1.6741 | 95.651 | 98.13 | 27 | 0.031 | 0.0164 | 482625816 | 27.797 | 1853.677 | 3.9316 | 35.0252
2015-04-17 22:44 | 4.0874 | 3.9305 | 33.4691 | 1876.965 | 1854.879 | 35.0257 | 27.8139 | 2159.479 | 0.0164 | 243.621 | 1.674 | 95.6568 | 98.62 | 27 | 0.032 | 0.0174 | 482625817 | 27.7971 | 1854.879 | 3.9305 | 35.0252
2015-04-17 22:44 | 4.0874 | 3.9304 | 33.4692 | 1877.919 | 1855.818 | 35.0254 | 27.8137 | 2160.479 | 0.0171 | 244.338 | 1.674 | 95.6561 | 98.15 | 27 | 0.032 | 0.0206 | 482625818 | 27.7969 | 1855.818 | 3.9303 | 35.025
2015-04-17 22:44 | 4.088 | 3.9309 | 33.4703 | 1878.703 | 1856.589 | 35.0255 | 27.8138 | 2161.479 | 0.0188 | 243.976 | 1.6737 | 95.6529 | 98.03 | 27 | 0.031 | 0.0215 | 482625819 | 27.797 | 1856.589 | 3.9309 | 35.0252
2015-04-17 22:44 | 4.0877 | 3.9305 | 33.4704 | 1879.648 | 1857.518 | 35.0255 | 27.8138 | 2162.479 | 0.0191 | 244.01 | 1.674 | 95.6558 | 98.03 | 27 | 0.031 | 0.0158 | 482625820 | 27.797 | 1857.519 | 3.9305 | 35.0252
2015-04-17 22:44 | 4.0838 | 3.9265 | 33.4669 | 1880.832 | 1858.684 | 35.0251 | 27.8139 | 2163.479 | 0.0151 | 243.978 | 1.6738 | 95.6561 | 98.02 | 27 | 0.031 | 0.0144 | 482625821 | 27.797 | 1858.684 | 3.9265 | 35.0247
2015-04-17 22:44 | 4.0817 | 3.9243 | 33.4651 | 1881.933 | 1859.767 | 35.0246 | 27.8137 | 2164.479 | 0.0124 | 244.3 | 1.6736 | 95.6574 | 98.1 | 27 | 0.031 | 0.0164 | 482625822 | 27.7969 | 1859.767 | 3.9243 | 35.0242
2015-04-17 22:44 | 4.0789 | 3.9215 | 33.4626 | 1882.606 | 1860.429 | 35.0243 | 27.8138 | 2165.479 | 0.0148 | 244.552 | 1.6737 | 95.6456 | 97.99 | 27 | 0.031 | 0.0165 | 482625823 | 27.7969 | 1860.429 | 3.9215 | 35.0238
2015-04-17 22:44 | 4.0796 | 3.9222 | 33.4638 | 1882.718 | 1860.538 | 35.0248 | 27.8141 | 2166.479 | 0.0208 | 244.363 | 1.6735 | 95.6548 | 97.97 | 27 | 0.032 | 0.0189 | 482625824 | 27.7973 | 1860.539 | 3.9222 | 35.0245
2015-04-17 22:44 | 4.0804 | 3.923 | 33.4644 | 1882.696 | 1860.517 | 35.0247 | 27.814 | 2167.479 | 0.0199 | 243.731 | 1.6734 | 95.6571 | 97.97 | 27 | 0.031 | 0.0213 | 482625825 | 27.7972 | 1860.517 | 3.9229 | 35.0245
2015-04-17 22:44 | 4.0794 | 3.922 | 33.4634 | 1883.087 | 1860.902 | 35.0243 | 27.8138 | 2168.479 | 0.0215 | 243.937 | 1.6734 | 95.6529 | 98.59 | 27 | 0.031 | 0.0166 | 482625826 | 27.797 | 1860.903 | 3.922 | 35.0241
2015-04-17 22:44 | 4.0787 | 3.9212 | 33.463 | 1884.06 | 1861.86 | 35.0241 | 27.8137 | 2169.479 | 0.0226 | 244.122 | 1.6736 | 95.6564 | 98.71 | 27 | 0.032 | 0.0227 | 482625827 | 27.7969 | 1861.86 | 3.9212 | 35.0239
2015-04-17 22:44 | 4.0767 | 3.9191 | 33.4616 | 1885.344 | 1863.122 | 35.0241 | 27.8138 | 2170.479 | 0.021 | 243.903 | 1.6737 | 95.65 | 95.8 | 27 | 0.031 | 0.0219 | 482625828 | 27.7971 | 1863.123 | 3.9191 | 35.0238
2015-04-17 22:44 | 4.073 | 3.9154 | 33.4589 | 1886.718 | 1864.474 | 35.0241 | 27.8143 | 2171.479 | 0.0189 | 244.139 | 1.6737 | 95.6522 | 98.18 | 27 | 0.031 | 0.0176 | 482625829 | 27.7974 | 1864.475 | 3.9154 | 35.0238
2015-04-17 22:44 | 4.0717 | 3.9139 | 33.4581 | 1887.946 | 1865.683 | 35.024 | 27.8143 | 2172.479 | 0.0205 | 243.854 | 1.6731 | 95.6498 | 98.71 | 27 | 0.031 | 0.0179 | 482625830 | 27.7975 | 1865.683 | 3.9139 | 35.0236
2015-04-17 22:44 | 4.0723 | 3.9144 | 33.4589 | 1888.894 | 1866.615 | 35.0237 | 27.8141 | 2173.479 | 0.0209 | 243.809 | 1.673 | 95.6561 | 95.7 | 27 | 0.031 | 0.0174 | 482625831 | 27.7973 | 1866.616 | 3.9144 | 35.0235
2015-04-17 22:44 | 4.0723 | 3.9144 | 33.4594 | 1889.78 | 1867.487 | 35.0239 | 27.8142 | 2174.479 | 0.0175 | 244.102 | 1.6729 | 95.6496 | 98.16 | 27 | 0.031 | 0.0206 | 482625832 | 27.7974 | 1867.487 | 3.9144 | 35.0236
2015-04-17 22:44 | 4.0733 | 3.9152 | 33.4609 | 1890.812 | 1868.502 | 35.0241 | 27.8143 | 2175.479 | 0.0197 | 244.257 | 1.6727 | 95.6494 | 98.71 | 27 | 0.032 | 0.0226 | 482625833 | 27.7975 | 1868.503 | 3.9152 | 35.0239
2015-04-17 22:44 | 4.0738 | 3.9156 | 33.4617 | 1891.869 | 1869.542 | 35.024 | 27.8141 | 2176.479 | 0.0213 | 244.183 | 1.6724 | 95.6561 | 95.59 | 27 | 0.031 | 0.0214 | 482625834 | 27.7974 | 1869.542 | 3.9156 | 35.0238
2015-04-17 22:44 | 4.0731 | 3.9148 | 33.4615 | 1892.755 | 1870.414 | 35.024 | 27.8142 | 2177.479 | 0.018 | 244.015 | 1.6722 | 95.6561 | 98.14 | 27 | 0.031 | 0.0205 | 482625835 | 27.7975 | 1870.414 | 3.9148 | 35.0239
2015-04-17 22:44 | 4.0733 | 3.915 | 33.4618 | 1893.504 | 1871.151 | 35.0238 | 27.814 | 2178.479 | 0.0157 | 244.307 | 1.672 | 95.6561 | 98.71 | 27 | 0.031 | 0.0197 | 482625836 | 27.7973 | 1871.151 | 3.915 | 35.0236
2015-04-17 22:44 | 4.0585 | 3.9003 | 33.4462 | 1894.47 | 1872.101 | 35.0211 | 27.8134 | 2179.479 | 0.0161 | 244.593 | 1.6719 | 95.6561 | 95.01 | 27 | 0.031 | 0.0214 | 482625837 | 27.7964 | 1872.101 | 3.9002 | 35.0205
2015-04-17 22:44 | 4.0523 | 3.8941 | 33.4419 | 1895.672 | 1873.284 | 35.022 | 27.8148 | 2180.479 | 0.02 | 244.467 | 1.6718 | 95.6505 | 98.03 | 27 | 0.032 | 0.0203 | 482625838 | 27.7977 | 1873.284 | 3.8941 | 35.0213
2015-04-17 22:44 | 4.0549 | 3.8966 | 33.4448 | 1896.629 | 1874.225 | 35.022 | 27.8146 | 2181.479 | 0.0204 | 244.2 | 1.6716 | 95.6457 | 98.71 | 27 | 0.031 | 0.0151 | 482625839 | 27.7976 | 1874.225 | 3.8965 | 35.0216
2015-04-17 22:44 | 4.0553 | 3.8969 | 33.4455 | 1896.737 | 1874.331 | 35.0223 | 27.8147 | 2182.479 | 0.0188 | 244.49 | 1.6715 | 95.6481 | 95.47 | 27 | 0.031 | 0.0238 | 482625840 | 27.7978 | 1874.332 | 3.8969 | 35.0219
2015-04-17 22:44 | 4.0578 | 3.8994 | 33.4478 | 1896.389 | 1873.989 | 35.0224 | 27.8145 | 2183.479 | 0.0194 | 244.354 | 1.6717 | 95.6447 | 98.11 | 27 | 0.032 | 0.0237 | 482625841 | 27.7977 | 1873.989 | 3.8994 | 35.0221
2015-04-17 22:44 | 4.0572 | 3.8987 | 33.4471 | 1896.964 | 1874.555 | 35.022 | 27.8143 | 2184.479 | 0.0182 | 243.91 | 1.6718 | 95.6498 | 98.71 | 27 | 0.033 | 0.0238 | 482625842 | 27.7975 | 1874.555 | 3.8987 | 35.0218
2015-04-17 22:44 | 4.0537 | 3.8952 | 33.4446 | 1898.38 | 1875.948 | 35.022 | 27.8147 | 2185.479 | 0.0193 | 244.209 | 1.6718 | 95.6418 | 95.16 | 27 | 0.032 | 0.0224 | 482625843 | 27.7978 | 1875.948 | 3.8952 | 35.0217
2015-04-17 22:44 | 4.0547 | 3.896 | 33.446 | 1899.859 | 1877.403 | 35.0219 | 27.8145 | 2186.479 | 0.0184 | 242.994 | 1.6715 | 95.6475 | 98.05 | 27 | 0.032 | 0.0216 | 482625844 | 27.7977 | 1877.403 | 3.896 | 35.0217
2015-04-17 22:44 | 4.0545 | 3.8957 | 33.4462 | 1901.125 | 1878.648 | 35.0218 | 27.8145 | 2187.479 | 0.0189 | 243.353 | 1.6716 | 95.64 | 98.71 | 27 | 0.031 | 0.0194 | 482625845 | 27.7976 | 1878.648 | 3.8957 | 35.0215
2015-04-17 22:44 | 4.0536 | 3.8948 | 33.4455 | 1901.708 | 1879.221 | 35.0215 | 27.8143 | 2188.479 | 0.0176 | 242.024 | 1.6714 | 95.6429 | 94.84 | 27 | 0.031 | 0.0225 | 482625846 | 27.7975 | 1879.222 | 3.8947 | 35.0212
2015-04-17 22:44 | 4.0543 | 3.8954 | 33.4462 | 1901.782 | 1879.294 | 35.0216 | 27.8144 | 2189.479 | 0.0178 | 242.394 | 1.6711 | 95.6374 | 97.99 | 27 | 0.031 | 0.0221 | 482625847 | 27.7976 | 1879.295 | 3.8954 | 35.0215
2015-04-17 22:44 | 4.0535 | 3.8945 | 33.4458 | 1902.444 | 1879.946 | 35.0217 | 27.8145 | 2190.479 | 0.0154 | 242.952 | 1.6707 | 95.6408 | 98.71 | 27 | 0.031 | 0.0229 | 482625848 | 27.7977 | 1879.946 | 3.8946 | 35.0215
2015-04-17 22:44 | 4.052 | 3.893 | 33.4451 | 1903.836 | 1881.315 | 35.0217 | 27.8147 | 2191.479 | 0.0149 | 243.768 | 1.6702 | 95.6383 | 94.92 | 27 | 0.031 | 0.0211 | 482625849 | 27.7978 | 1881.315 | 3.893 | 35.0215
2015-04-17 22:44 | 4.0461 | 3.887 | 33.4396 | 1905.469 | 1882.921 | 35.0208 | 27.8145 | 2192.479 | 0.0181 | 243.77 | 1.6689 | 95.6449 | 98 | 27 | 0.032 | 0.0189 | 482625850 | 27.7976 | 1882.922 | 3.887 | 35.0204
2015-04-17 22:44 | 4.0433 | 3.884 | 33.4374 | 1907.077 | 1884.503 | 35.0205 | 27.8147 | 2193.479 | 0.0195 | 243.856 | 1.6678 | 95.6399 | 98.71 | 27 | 0.031 | 0.0211 | 482625851 | 27.7977 | 1884.504 | 3.884 | 35.0201
2015-04-17 22:44 | 4.0401 | 3.8807 | 33.4348 | 1908.434 | 1885.838 | 35.0202 | 27.8148 | 2194.479 | 0.0244 | 243.966 | 1.6668 | 95.6414 | 94.87 | 27 | 0.032 | 0.0228 | 482625852 | 27.7978 | 1885.838 | 3.8808 | 35.0198
2015-04-17 22:44 | 4.0407 | 3.8813 | 33.4353 | 1908.812 | 1886.21 | 35.02 | 27.8145 | 2195.479 | 0.0211 | 243.996 | 1.6668 | 95.6425 | 97.99 | 27 | 0.032 | 0.0224 | 482625853 | 27.7976 | 1886.21 | 3.8813 | 35.0196
2015-04-17 22:44 | 4.043 | 3.8836 | 33.4377 | 1908.499 | 1885.902 | 35.0203 | 27.8145 | 2196.479 | 0.0182 | 243.993 | 1.6668 | 95.6456 | 98.71 | 27 | 0.033 | 0.0245 | 482625854 | 27.7977 | 1885.902 | 3.8836 | 35.0201
2015-04-17 22:44 | 4.0447 | 3.8852 | 33.4393 | 1908.875 | 1886.272 | 35.0202 | 27.8143 | 2197.479 | 0.0188 | 244.004 | 1.6668 | 95.6376 | 93.83 | 27 | 0.032 | 0.0257 | 482625855 | 27.7975 | 1886.273 | 3.8853 | 35.02
2015-04-17 22:44 | 4.0381 | 3.8786 | 33.4332 | 1910.118 | 1887.495 | 35.0196 | 27.8145 | 2198.479 | 0.0207 | 244.038 | 1.6668 | 95.6371 | 97.79 | 27 | 0.031 | 0.0241 | 482625856 | 27.7975 | 1887.495 | 3.8787 | 35.0192
2015-04-17 22:44 | 4.0279 | 3.8685 | 33.424 | 1911.398 | 1888.754 | 35.019 | 27.8151 | 2199.479 | 0.0207 | 244.106 | 1.6668 | 95.6375 | 98.71 | 27 | 0.031 | 0.0259 | 482625857 | 27.798 | 1888.755 | 3.8685 | 35.0185
2015-04-17 22:44 | 4.0278 | 3.8683 | 33.4241 | 1912.233 | 1889.576 | 35.0189 | 27.815 | 2200.479 | 0.0216 | 244.192 | 1.6668 | 95.6435 | 94.32 | 27 | 0.031 | 0.0261 | 482625858 | 27.798 | 1889.576 | 3.8683 | 35.0184
2015-04-17 22:44 | 4.0291 | 3.8695 | 33.4255 | 1912.386 | 1889.726 | 35.019 | 27.815 | 2201.479 | 0.0225 | 244.288 | 1.6668 | 95.6368 | 97.87 | 27 | 0.031 | 0.0215 | 482625859 | 27.798 | 1889.726 | 3.8695 | 35.0187
2015-04-17 22:44 | 4.0286 | 3.869 | 33.4251 | 1912.566 | 1889.903 | 35.0189 | 27.815 | 2202.479 | 0.0169 | 244.37 | 1.6668 | 95.6369 | 98.71 | 27 | 0.032 | 0.0235 | 482625860 | 27.798 | 1889.903 | 3.869 | 35.0186
2015-04-17 22:44 | 4.0283 | 3.8686 | 33.4255 | 1913.544 | 1890.865 | 35.0191 | 27.8152 | 2203.479 | 0.017 | 244.454 | 1.6668 | 95.6346 | 93.95 | 27 | 0.032 | 0.0237 | 482625861 | 27.7982 | 1890.865 | 3.8687 | 35.0188
2015-04-17 22:44 | 4.0249 | 3.8652 | 33.4226 | 1914.906 | 1892.205 | 35.0187 | 27.8151 | 2204.479 | 0.0154 | 244.489 | 1.6668 | 95.6429 | 97.8 | 27 | 0.032 | 0.0217 | 482625862 | 27.7982 | 1892.205 | 3.8652 | 35.0183
2015-04-17 22:44 | 4.0192 | 3.8594 | 33.4172 | 1916.327 | 1893.602 | 35.0178 | 27.8151 | 2205.479 | 0.0198 | 244.503 | 1.6669 | 95.6402 | 98.71 | 27 | 0.032 | 0.0232 | 482625863 | 27.798 | 1893.603 | 3.8594 | 35.0173
2015-04-17 22:44 | 4.0118 | 3.852 | 33.4105 | 1917.697 | 1894.951 | 35.0172 | 27.8154 | 2206.479 | 0.0123 | 244.499 | 1.6669 | 95.6343 | 93.88 | 27 | 0.032 | 0.0253 | 482625864 | 27.7982 | 1894.951 | 3.852 | 35.0166
2015-04-17 22:44 | 4.0061 | 3.8463 | 33.4052 | 1918.981 | 1896.214 | 35.0165 | 27.8153 | 2207.479 | 0.0169 | 244.576 | 1.6669 | 95.6256 | 97.78 | 27 | 0.032 | 0.0261 | 482625865 | 27.7981 | 1896.214 | 3.8463 | 35.0157
2015-04-17 22:44 | 3.9988 | 3.839 | 33.3986 | 1920.055 | 1897.27 | 35.0159 | 27.8157 | 2208.479 | 0.0167 | 244.644 | 1.6669 | 95.6297 | 98.71 | 27 | 0.032 | 0.0247 | 482625866 | 27.7984 | 1897.27 | 3.839 | 35.0151
2015-04-17 22:44 | 3.9974 | 3.8375 | 33.3974 | 1920.763 | 1897.967 | 35.0157 | 27.8156 | 2209.479 | 0.0155 | 244.711 | 1.6669 | 95.6414 | 93.28 | 27 | 0.032 | 0.0225 | 482625867 | 27.7984 | 1897.967 | 3.8375 | 35.0149
2015-04-17 22:44 | 3.9971 | 3.8372 | 33.3979 | 1921.129 | 1898.326 | 35.0164 | 27.8162 | 2210.479 | 0.0141 | 244.77 | 1.6669 | 95.6368 | 97.67 | 27 | 0.032 | 0.0223 | 482625868 | 27.799 | 1898.327 | 3.8372 | 35.0157
2015-04-17 22:44 | 4.0004 | 3.8403 | 33.4007 | 1921.613 | 1898.802 | 35.0157 | 27.8154 | 2211.479 | 0.0173 | 244.778 | 1.6669 | 95.6386 | 98.71 | 27 | 0.031 | 0.0237 | 482625869 | 27.7983 | 1898.803 | 3.8404 | 35.0152
2015-04-17 22:44 | 3.9938 | 3.8338 | 33.3948 | 1922.611 | 1899.784 | 35.0154 | 27.8158 | 2212.479 | 0.0202 | 244.744 | 1.6669 | 95.6306 | 93.46 | 27 | 0.032 | 0.0244 | 482625870 | 27.7986 | 1899.784 | 3.8338 | 35.0148
2015-04-17 22:44 | 3.9908 | 3.8307 | 33.3922 | 1924.014 | 1901.164 | 35.0149 | 27.8157 | 2213.479 | 0.0198 | 244.708 | 1.6669 | 95.6273 | 97.7 | 27 | 0.032 | 0.026 | 482625871 | 27.7985 | 1901.165 | 3.8307 | 35.0142
2015-04-17 22:45 | 3.9883 | 3.828 | 33.3907 | 1925.541 | 1902.666 | 35.015 | 27.8161 | 2214.479 | 0.0197 | 244.699 | 1.6669 | 95.6165 | 98.71 | 27 | 0.032 | 0.0262 | 482625872 | 27.7989 | 1902.666 | 3.828 | 35.0144
2015-04-17 22:45 | 3.9858 | 3.8255 | 33.3884 | 1926.818 | 1903.923 | 35.0142 | 27.8157 | 2215.479 | 0.0199 | 244.75 | 1.6669 | 95.6302 | 93.77 | 27 | 0.031 | 0.0258 | 482625873 | 27.7986 | 1903.923 | 3.8255 | 35.0136
2015-04-17 22:45 | 3.9864 | 3.8261 | 33.3892 | 1927.165 | 1904.264 | 35.0143 | 27.8157 | 2216.479 | 0.0186 | 244.854 | 1.6669 | 95.6218 | 97.75 | 27 | 0.032 | 0.0245 | 482625874 | 27.7987 | 1904.265 | 3.8261 | 35.0138
2015-04-17 22:45 | 3.989 | 3.8287 | 33.3916 | 1926.579 | 1903.687 | 35.0145 | 27.8156 | 2217.479 | 0.0201 | 244.94 | 1.6669 | 95.6026 | 98.71 | 27 | 0.033 | 0.0286 | 482625875 | 27.7987 | 1903.688 | 3.8287 | 35.0142
2015-04-17 22:45 | 3.9916 | 3.8313 | 33.394 | 1925.971 | 1903.09 | 35.0148 | 27.8156 | 2218.479 | 0.0186 | 244.994 | 1.6669 | 95.6259 | 93.27 | 27 | 0.032 | 0.031 | 482625876 | 27.7987 | 1903.09 | 3.8313 | 35.0146
2015-04-17 22:45 | 3.9931 | 3.8327 | 33.3954 | 1925.949 | 1903.068 | 35.0149 | 27.8155 | 2219.479 | 0.0198 | 245.068 | 1.6669 | 95.6144 | 97.65 | 27 | 0.033 | 0.0255 | 482625877 | 27.7987 | 1903.068 | 3.8328 | 35.0147
2015-04-17 22:45 | 3.9909 | 3.8305 | 33.394 | 1927.046 | 1904.146 | 35.015 | 27.8158 | 2220.479 | 0.0186 | 245.078 | 1.667 | 95.5937 | 98.71 | 27 | 0.033 | 0.0296 | 482625878 | 27.799 | 1904.147 | 3.8305 | 35.0148
2015-04-17 22:45 | 3.984 | 3.8235 | 33.3877 | 1928.772 | 1905.845 | 35.0143 | 27.8159 | 2221.479 | 0.0162 | 245.109 | 1.667 | 95.6111 | 93.07 | 27 | 0.033 | 0.0303 | 482625879 | 27.7989 | 1905.845 | 3.8235 | 35.0139
2015-04-17 22:45 | 3.98 | 3.8194 | 33.3848 | 1930.587 | 1907.63 | 35.0142 | 27.8163 | 2222.479 | 0.0206 | 245.218 | 1.667 | 95.582 | 97.61 | 27 | 0.032 | 0.0266 | 482625880 | 27.7993 | 1907.63 | 3.8194 | 35.0137
2015-04-17 22:45 | 3.98 | 3.8193 | 33.3855 | 1932.241 | 1909.257 | 35.0142 | 27.8163 | 2223.479 | 0.0173 | 245.191 | 1.667 | 95.6028 | 98.71 | 27 | 0.032 | 0.0232 | 482625881 | 27.7993 | 1909.257 | 3.8192 | 35.0138
2015-04-17 22:45 | 3.976 | 3.8152 | 33.3814 | 1933.622 | 1910.614 | 35.0129 | 27.8157 | 2224.479 | 0.0188 | 245.185 | 1.667 | 95.5915 | 92.97 | 27 | 0.032 | 0.0262 | 482625882 | 27.7987 | 1910.615 | 3.8152 | 35.0125
2015-04-17 22:45 | 3.9776 | 3.8167 | 33.3839 | 1934.256 | 1911.239 | 35.0138 | 27.8163 | 2225.479 | 0.019 | 245.053 | 1.667 | 95.5994 | 97.58 | 27 | 0.032 | 0.0259 | 482625883 | 27.7993 | 1911.239 | 3.8167 | 35.0134
2015-04-17 22:45 | 3.9756 | 3.8147 | 33.3818 | 1934.737 | 1911.712 | 35.0133 | 27.816 | 2226.479 | 0.0192 | 244.089 | 1.667 | 95.6196 | 98.71 | 27 | 0.032 | 0.0262 | 482625884 | 27.7991 | 1911.713 | 3.8147 | 35.0129
2015-04-17 22:45 | 3.9649 | 3.804 | 33.3711 | 1935.763 | 1912.722 | 35.0117 | 27.8159 | 2227.479 | 0.0204 | 245.559 | 1.667 | 95.622 | 93.27 | 27 | 0.033 | 0.0295 | 482625885 | 27.7987 | 1912.722 | 3.804 | 35.0111
2015-04-17 22:45 | 3.9608 | 3.7998 | 33.3682 | 1937.076 | 1914.012 | 35.0121 | 27.8166 | 2228.479 | 0.0233 | 245.557 | 1.6669 | 95.5851 | 97.64 | 27 | 0.033 | 0.0284 | 482625886 | 27.7994 | 1914.013 | 3.7999 | 35.0114
2015-04-17 22:45 | 3.9596 | 3.7985 | 33.3676 | 1938.416 | 1915.33 | 35.0119 | 27.8166 | 2229.479 | 0.0214 | 245.492 | 1.667 | 95.6111 | 98.71 | 27 | 0.032 | 0.0252 | 482625887 | 27.7995 | 1915.33 | 3.7985 | 35.0113
2015-04-17 22:45 | 3.9594 | 3.7982 | 33.3676 | 1939.506 | 1916.402 | 35.0116 | 27.8164 | 2230.479 | 0.0184 | 245.409 | 1.6662 | 95.5982 | 92.67 | 27 | 0.032 | 0.0286 | 482625888 | 27.7993 | 1916.403 | 3.7982 | 35.0111
2015-04-17 22:45 | 3.9598 | 3.7986 | 33.3681 | 1939.945 | 1916.834 | 35.0114 | 27.8162 | 2231.479 | 0.0181 | 245.442 | 1.6661 | 95.5886 | 97.52 | 27 | 0.033 | 0.0293 | 482625889 | 27.7992 | 1916.835 | 3.7986 | 35.0109
2015-04-17 22:45 | 3.9606 | 3.7994 | 33.369 | 1939.729 | 1916.622 | 35.0116 | 27.8163 | 2232.479 | 0.0185 | 245.469 | 1.6663 | 95.5939 | 98.71 | 27 | 0.033 | 0.0304 | 482625890 | 27.7993 | 1916.622 | 3.7994 | 35.0112
2015-04-17 22:45 | 3.962 | 3.8008 | 33.3703 | 1939.727 | 1916.619 | 35.0116 | 27.8161 | 2233.479 | 0.0173 | 245.344 | 1.6665 | 95.5905 | 92.6 | 27 | 0.033 | 0.0264 | 482625891 | 27.7992 | 1916.62 | 3.8008 | 35.0113
2015-04-17 22:45 | 3.9596 | 3.7983 | 33.3688 | 1940.622 | 1917.5 | 35.012 | 27.8168 | 2234.479 | 0.0162 | 245.193 | 1.6667 | 95.5938 | 97.49 | 27 | 0.032 | 0.0309 | 482625892 | 27.7998 | 1917.5 | 3.7983 | 35.0117
2015-04-17 22:45 | 3.9589 | 3.7975 | 33.3686 | 1941.964 | 1918.821 | 35.0118 | 27.8166 | 2235.479 | 0.0182 | 244.516 | 1.6666 | 95.5878 | 98.71 | 27 | 0.033 | 0.0262 | 482625893 | 27.7997 | 1918.821 | 3.7975 | 35.0115
2015-04-17 22:45 | 3.9566 | 3.7951 | 33.3663 | 1943.258 | 1920.094 | 35.011 | 27.8162 | 2236.479 | 0.0195 | 244.818 | 1.6667 | 95.585 | 92.43 | 27 | 0.032 | 0.0352 | 482625894 | 27.7992 | 1920.094 | 3.7951 | 35.0106
2015-04-17 22:45 | 3.9527 | 3.7912 | 33.3629 | 1944.167 | 1920.987 | 35.0106 | 27.8164 | 2237.479 | 0.0168 | 244.742 | 1.6666 | 95.5833 | 97.46 | 27 | 0.032 | 0.027 | 482625895 | 27.7993 | 1920.987 | 3.7912 | 35.0103
2015-04-17 22:45 | 3.953 | 3.7914 | 33.3635 | 1944.632 | 1921.444 | 35.0108 | 27.8165 | 2238.479 | 0.0173 | 244.9 | 1.6664 | 95.5739 | 98.71 | 27 | 0.033 | 0.0239 | 482625896 | 27.7995 | 1921.445 | 3.7914 | 35.0105
2015-04-17 22:45 | 3.9512 | 3.7896 | 33.3623 | 1945.498 | 1922.296 | 35.0109 | 27.8167 | 2239.479 | 0.0156 | 245.335 | 1.6663 | 95.5785 | 91.98 | 27 | 0.034 | 0.0273 | 482625897 | 27.7997 | 1922.297 | 3.7896 | 35.0105
2015-04-17 22:45 | 3.9478 | 3.7861 | 33.3596 | 1946.942 | 1923.716 | 35.0106 | 27.8169 | 2240.479 | 0.0163 | 245.274 | 1.6655 | 95.5715 | 97.37 | 27 | 0.034 | 0.0303 | 482625898 | 27.7998 | 1923.716 | 3.7861 | 35.0102
2015-04-17 22:45 | 3.9425 | 3.7807 | 33.355 | 1948.493 | 1925.242 | 35.0103 | 27.8171 | 2241.479 | 0.018 | 245.469 | 1.6653 | 95.5703 | 98.71 | 27 | 0.033 | 0.0313 | 482625899 | 27.8 | 1925.243 | 3.7807 | 35.0098
2015-04-17 22:45 | 3.9416 | 3.7797 | 33.3546 | 1949.824 | 1926.551 | 35.01 | 27.8171 | 2242.479 | 0.022 | 245.526 | 1.6647 | 95.568 | 92.32 | 27 | 0.033 | 0.0324 | 482625900 | 27.8 | 1926.552 | 3.7797 | 35.0095
2015-04-17 22:45 | 3.9409 | 3.7789 | 33.3541 | 1950.428 | 1927.145 | 35.0099 | 27.817 | 2243.479 | 0.0204 | 245.538 | 1.6647 | 95.5822 | 97.43 | 27 | 0.032 | 0.0336 | 482625901 | 27.7999 | 1927.146 | 3.779 | 35.0094
2015-04-17 22:45 | 3.9413 | 3.7793 | 33.3545 | 1950.619 | 1927.333 | 35.0098 | 27.8169 | 2244.479 | 0.018 | 245.548 | 1.6646 | 95.5689 | 98.71 | 27 | 0.033 | 0.0324 | 482625902 | 27.7999 | 1927.334 | 3.7793 | 35.0094
2015-04-17 22:45 | 3.9409 | 3.7789 | 33.3545 | 1951.431 | 1928.132 | 35.0097 | 27.8169 | 2245.479 | 0.0192 | 245.566 | 1.6646 | 95.5674 | 91.22 | 27 | 0.033 | 0.0364 | 482625903 | 27.7999 | 1928.132 | 3.7789 | 35.0095
2015-04-17 22:45 | 3.9314 | 3.7694 | 33.3456 | 1952.59 | 1929.271 | 35.0089 | 27.8172 | 2246.479 | 0.0218 | 245.531 | 1.6647 | 95.5617 | 97.21 | 27 | 0.033 | 0.0462 | 482625904 | 27.8 | 1929.272 | 3.7694 | 35.0083
2015-04-17 22:45 | 3.9281 | 3.7661 | 33.3431 | 1953.498 | 1930.165 | 35.0091 | 27.8177 | 2247.479 | 0.0194 | 245.41 | 1.6647 | 95.5532 | 98.71 | 27 | 0.034 | 0.0501 | 482625905 | 27.8005 | 1930.165 | 3.7661 | 35.0085
2015-04-17 22:45 | 3.9285 | 3.7664 | 33.3434 | 1953.903 | 1930.563 | 35.0087 | 27.8174 | 2248.479 | 0.0208 | 245.462 | 1.6647 | 95.5553 | 91.58 | 27 | 0.034 | 0.0511 | 482625906 | 27.8003 | 1930.563 | 3.7664 | 35.0082
2015-04-17 22:45 | 3.9284 | 3.7663 | 33.3436 | 1954.146 | 1930.802 | 35.0088 | 27.8175 | 2249.479 | 0.0222 | 244.906 | 1.6647 | 95.5542 | 97.27 | 27 | 0.034 | 0.0558 | 482625907 | 27.8004 | 1930.803 | 3.7663 | 35.0084
2015-04-17 22:45 | 3.9291 | 3.7669 | 33.3447 | 1954.831 | 1931.476 | 35.0091 | 27.8176 | 2250.479 | 0.0241 | 245.358 | 1.6647 | 95.5327 | 98.71 | 27 | 0.035 | 0.0515 | 482625908 | 27.8006 | 1931.477 | 3.7669 | 35.0087
2015-04-17 22:45 | 3.9291 | 3.7668 | 33.3451 | 1955.933 | 1932.559 | 35.009 | 27.8176 | 2251.479 | 0.0196 | 245.254 | 1.6646 | 95.5102 | 91.57 | 27 | 0.034 | 0.0435 | 482625909 | 27.8006 | 1932.559 | 3.7668 | 35.0087
2015-04-17 22:45 | 3.9275 | 3.765 | 33.3439 | 1957.094 | 1933.702 | 35.0087 | 27.8175 | 2252.479 | 0.0177 | 245.152 | 1.6646 | 95.5191 | 97.27 | 27 | 0.035 | 0.0442 | 482625910 | 27.8005 | 1933.702 | 3.7651 | 35.0083
2015-04-17 22:45 | 3.9249 | 3.7624 | 33.3418 | 1958.044 | 1934.635 | 35.0085 | 27.8176 | 2253.479 | 0.0173 | 244.9 | 1.6641 | 95.5432 | 98.7 | 27 | 0.036 | 0.0431 | 482625911 | 27.8006 | 1934.636 | 3.7624 | 35.0082
2015-04-17 22:45 | 3.9267 | 3.7642 | 33.344 | 1958.645 | 1935.227 | 35.0088 | 27.8176 | 2254.479 | 0.0157 | 245.216 | 1.664 | 95.5399 | 91.11 | 27 | 0.035 | 0.042 | 482625912 | 27.8007 | 1935.227 | 3.7642 | 35.0085
2015-04-17 22:45 | 3.9245 | 3.7619 | 33.3419 | 1959.247 | 1935.818 | 35.0083 | 27.8175 | 2255.479 | 0.0167 | 245.222 | 1.6638 | 95.546 | 97.17 | 27 | 0.036 | 0.0476 | 482625913 | 27.8006 | 1935.819 | 3.762 | 35.0081
2015-04-17 22:45 | 3.9225 | 3.7599 | 33.3405 | 1960.283 | 1936.838 | 35.0084 | 27.8178 | 2256.479 | 0.017 | 245.483 | 1.6636 | 95.5403 | 98.7 | 27 | 0.035 | 0.0515 | 482625914 | 27.8008 | 1936.838 | 3.7599 | 35.0082
2015-04-17 22:45 | 3.9187 | 3.756 | 33.3375 | 1961.697 | 1938.228 | 35.0083 | 27.8181 | 2257.479 | 0.019 | 245.676 | 1.6632 | 95.542 | 91.01 | 27 | 0.035 | 0.0511 | 482625915 | 27.8011 | 1938.228 | 3.756 | 35.008
2015-04-17 22:45 | 3.9196 | 3.7568 | 33.3393 | 1963.181 | 1939.687 | 35.0086 | 27.8183 | 2258.479 | 0.0173 | 245.203 | 1.6629 | 95.5381 | 97.15 | 27 | 0.034 | 0.0505 | 482625916 | 27.8013 | 1939.688 | 3.7568 | 35.0083
2015-04-17 22:45 | 3.9193 | 3.7563 | 33.3392 | 1964.503 | 1940.988 | 35.0082 | 27.818 | 2259.479 | 0.02 | 245.463 | 1.6628 | 95.5338 | 98.7 | 27 | 0.034 | 0.0519 | 482625917 | 27.8011 | 1940.989 | 3.7563 | 35.008
2015-04-17 22:45 | 3.9198 | 3.7566 | 33.3395 | 1965.323 | 1941.795 | 35.0077 | 27.8175 | 2260.479 | 0.0214 | 245.628 | 1.6626 | 95.532 | 90.74 | 27 | 0.034 | 0.0536 | 482625918 | 27.8005 | 1941.795 | 3.7567 | 35.0074
2015-04-17 22:45 | 3.9143 | 3.7513 | 33.3344 | 1965.844 | 1942.307 | 35.0072 | 27.8177 | 2261.479 | 0.0235 | 245.611 | 1.6627 | 95.5359 | 97.09 | 27 | 0.035 | 0.058 | 482625919 | 27.8007 | 1942.307 | 3.7513 | 35.0069
2015-04-17 22:45 | 3.9114 | 3.7483 | 33.3318 | 1966.681 | 1943.13 | 35.0069 | 27.8177 | 2262.479 | 0.0248 | 245.597 | 1.6626 | 95.4951 | 98.71 | 27 | 0.036 | 0.0631 | 482625920 | 27.8007 | 1943.131 | 3.7483 | 35.0065
2015-04-17 22:45 | 3.9093 | 3.7461 | 33.3305 | 1967.697 | 1944.129 | 35.0072 | 27.8183 | 2263.479 | 0.0239 | 245.644 | 1.6623 | 95.4523 | 90.31 | 27 | 0.035 | 0.0635 | 482625921 | 27.8011 | 1944.13 | 3.7461 | 35.0068
2015-04-17 22:45 | 3.9099 | 3.7466 | 33.3311 | 1968.45 | 1944.87 | 35.0068 | 27.8179 | 2264.479 | 0.024 | 245.692 | 1.6623 | 95.4705 | 97 | 27 | 0.035 | 0.063 | 482625922 | 27.8008 | 1944.87 | 3.7466 | 35.0065
2015-04-17 22:45 | 3.9088 | 3.7456 | 33.3303 | 1968.596 | 1945.014 | 35.0069 | 27.8181 | 2265.479 | 0.0217 | 245.761 | 1.6623 | 95.4566 | 98.71 | 27 | 0.037 | 0.0637 | 482625923 | 27.801 | 1945.014 | 3.7456 | 35.0066
2015-04-17 22:45 | 3.9105 | 3.7473 | 33.3318 | 1968.394 | 1944.814 | 35.0069 | 27.8178 | 2266.479 | 0.0225 | 245.821 | 1.6623 | 95.4501 | 90.46 | 27 | 0.036 | 0.062 | 482625924 | 27.8009 | 1944.815 | 3.7473 | 35.0066
2015-04-17 22:45 | 3.9134 | 3.7501 | 33.3345 | 1968.498 | 1944.918 | 35.0068 | 27.8175 | 2267.479 | 0.0245 | 245.888 | 1.6623 | 95.4523 | 97.02 | 27 | 0.037 | 0.0584 | 482625925 | 27.8006 | 1944.918 | 3.7501 | 35.0067
2015-04-17 22:45 | 3.9097 | 3.7464 | 33.3313 | 1969.156 | 1945.564 | 35.0068 | 27.8179 | 2268.479 | 0.0216 | 245.51 | 1.6623 | 95.4523 | 98.71 | 27 | 0.036 | 0.0533 | 482625926 | 27.8009 | 1945.564 | 3.7464 | 35.0066
2015-04-17 22:45 | 3.908 | 3.7446 | 33.3302 | 1970.251 | 1946.641 | 35.0068 | 27.8181 | 2269.479 | 0.0233 | 245.66 | 1.6623 | 95.4812 | 90.15 | 27 | 0.035 | 0.0521 | 482625927 | 27.8011 | 1946.641 | 3.7446 | 35.0066
2015-04-17 22:45 | 3.9043 | 3.7409 | 33.3275 | 1971.602 | 1947.97 | 35.0069 | 27.8186 | 2270.479 | 0.0223 | 245.242 | 1.6623 | 95.5184 | 96.95 | 27 | 0.035 | 0.0469 | 482625928 | 27.8015 | 1947.97 | 3.7409 | 35.0066
2015-04-17 22:45 | 3.9028 | 3.7392 | 33.3269 | 1973.102 | 1949.445 | 35.007 | 27.8188 | 2271.479 | 0.0216 | 244.81 | 1.6624 | 95.5481 | 98.71 | 27 | 0.036 | 0.0389 | 482625929 | 27.8017 | 1949.445 | 3.7392 | 35.0067
2015-04-17 22:45 | 3.9 | 3.7363 | 33.3246 | 1974.533 | 1950.852 | 35.0067 | 27.8189 | 2272.479 | 0.0191 | 244.974 | 1.6624 | 95.5553 | 89.5 | 27 | 0.035 | 0.0345 | 482625930 | 27.8017 | 1950.852 | 3.7363 | 35.0064
2015-04-17 22:45 | 3.8979 | 3.7342 | 33.3231 | 1975.675 | 1951.975 | 35.0065 | 27.8189 | 2273.479 | 0.0173 | 245.414 | 1.662 | 95.5553 | 96.81 | 27 | 0.034 | 0.0316 | 482625931 | 27.8018 | 1951.975 | 3.7342 | 35.0061
2015-04-17 22:46 | 3.8959 | 3.7321 | 33.3214 | 1976.547 | 1952.833 | 35.0062 | 27.8189 | 2274.479 | 0.0169 | 245.513 | 1.662 | 95.5906 | 98.71 | 27 | 0.035 | 0.0258 | 482625932 | 27.8018 | 1952.833 | 3.7321 | 35.0059
2015-04-17 22:46 | 3.895 | 3.7312 | 33.3211 | 1977.558 | 1953.827 | 35.0063 | 27.8191 | 2275.479 | 0.0177 | 245.353 | 1.6612 | 95.6464 | 90.03 | 27 | 0.034 | 0.0221 | 482625933 | 27.802 | 1953.827 | 3.7311 | 35.006
2015-04-17 22:46 | 3.8949 | 3.7309 | 33.3216 | 1978.771 | 1955.02 | 35.0065 | 27.8192 | 2276.479 | 0.0191 | 245.539 | 1.6608 | 95.6411 | 96.91 | 27 | 0.032 | 0.0241 | 482625934 | 27.8021 | 1955.02 | 3.7309 | 35.0061
2015-04-17 22:46 | 3.8946 | 3.7304 | 33.3217 | 1979.92 | 1956.149 | 35.0063 | 27.8191 | 2277.479 | 0.0208 | 245.578 | 1.6603 | 95.6189 | 98.71 | 27 | 0.032 | 0.0248 | 482625935 | 27.802 | 1956.15 | 3.7304 | 35.006
2015-04-17 22:46 | 3.8947 | 3.7305 | 33.322 | 1980.834 | 1957.049 | 35.0061 | 27.8189 | 2278.479 | 0.0206 | 245.614 | 1.6604 | 95.6398 | 89.56 | 27 | 0.033 | 0.0226 | 482625936 | 27.8019 | 1957.049 | 3.7305 | 35.0058
2015-04-17 22:46 | 3.8943 | 3.73 | 33.3218 | 1981.485 | 1957.689 | 35.006 | 27.8189 | 2279.479 | 0.0198 | 245.754 | 1.6601 | 95.6324 | 96.8 | 27 | 0.033 | 0.023 | 482625937 | 27.8019 | 1957.689 | 3.73 | 35.0058
2015-04-17 22:46 | 3.895 | 3.7307 | 33.3226 | 1981.841 | 1958.039 | 35.0059 | 27.8187 | 2280.479 | 0.0168 | 245.671 | 1.6601 | 95.6379 | 98.71 | 27 | 0.032 | 0.0253 | 482625938 | 27.8017 | 1958.039 | 3.7307 | 35.0057
2015-04-17 22:46 | 3.8948 | 3.7304 | 33.3224 | 1981.99 | 1958.186 | 35.0058 | 27.8187 | 2281.479 | 0.0156 | 245.743 | 1.66 | 95.6386 | 89.7 | 27 | 0.033 | 0.0242 | 482625939 | 27.8017 | 1958.186 | 3.7305 | 35.0057
2015-04-17 22:46 | 3.8948 | 3.7304 | 33.3226 | 1982.304 | 1958.495 | 35.0059 | 27.8188 | 2282.479 | 0.0152 | 245.829 | 1.6599 | 95.6349 | 96.83 | 27 | 0.032 | 0.0265 | 482625940 | 27.8018 | 1958.495 | 3.7304 | 35.0058
2015-04-17 22:46 | 3.8943 | 3.7299 | 33.3226 | 1982.884 | 1959.064 | 35.0061 | 27.819 | 2283.479 | 0.0202 | 245.895 | 1.66 | 95.6445 | 98.7 | 27 | 0.032 | 0.0282 | 482625941 | 27.802 | 1959.064 | 3.7299 | 35.0059
2015-04-17 22:46 | 3.8945 | 3.73 | 33.323 | 1983.507 | 1959.677 | 35.0061 | 27.819 | 2284.479 | 0.0203 | 245.845 | 1.66 | 95.6461 | 88.82 | 27 | 0.032 | 0.0265 | 482625942 | 27.802 | 1959.677 | 3.73 | 35.006
2015-04-17 22:46 | 3.8942 | 3.7297 | 33.3229 | 1984.192 | 1960.351 | 35.0059 | 27.8189 | 2285.479 | 0.0197 | 245.81 | 1.66 | 95.6455 | 96.64 | 27 | 0.032 | 0.0331 | 482625943 | 27.8019 | 1960.351 | 3.7297 | 35.0058
2015-04-17 22:46 | 3.893 | 3.7284 | 33.3222 | 1985.22 | 1961.361 | 35.0059 | 27.819 | 2286.479 | 0.0185 | 245.063 | 1.66 | 95.6452 | 98.71 | 27 | 0.032 | 0.0214 | 482625944 | 27.802 | 1961.362 | 3.7284 | 35.0058
2015-04-17 22:46 | 3.8886 | 3.7239 | 33.3185 | 1986.536 | 1962.656 | 35.0057 | 27.8194 | 2287.479 | 0.02 | 244.857 | 1.66 | 95.6443 | 89.44 | 27 | 0.032 | 0.0213 | 482625945 | 27.8023 | 1962.656 | 3.7239 | 35.0055
2015-04-17 22:46 | 3.8842 | 3.7195 | 33.3146 | 1987.894 | 1963.991 | 35.0052 | 27.8193 | 2288.479 | 0.0206 | 245.174 | 1.66 | 95.6462 | 96.76 | 27 | 0.032 | 0.0234 | 482625946 | 27.8021 | 1963.991 | 3.7195 | 35.0048
2015-04-17 22:46 | 3.8806 | 3.7158 | 33.3117 | 1989.123 | 1965.201 | 35.0051 | 27.8196 | 2289.479 | 0.0204 | 246.088 | 1.6599 | 95.651 | 98.71 | 27 | 0.032 | 0.0217 | 482625947 | 27.8024 | 1965.201 | 3.7158 | 35.0047
2015-04-17 22:46 | 3.8793 | 3.7144 | 33.3109 | 1990.261 | 1966.319 | 35.0049 | 27.8196 | 2290.479 | 0.0201 | 245.16 | 1.6596 | 95.6518 | 88.8 | 27 | 0.032 | 0.0249 | 482625948 | 27.8024 | 1966.319 | 3.7144 | 35.0045
2015-04-17 22:46 | 3.8772 | 3.7122 | 33.3096 | 1991.453 | 1967.491 | 35.005 | 27.82 | 2291.479 | 0.0221 | 245.265 | 1.6591 | 95.6442 | 96.63 | 27 | 0.032 | 0.0244 | 482625949 | 27.8027 | 1967.491 | 3.7122 | 35.0046
2015-04-17 22:46 | 3.8762 | 3.7111 | 33.3089 | 1992.651 | 1968.669 | 35.0046 | 27.8198 | 2292.479 | 0.0201 | 245.702 | 1.6583 | 95.6529 | 98.7 | 27 | 0.032 | 0.0222 | 482625950 | 27.8026 | 1968.669 | 3.7111 | 35.0043
2015-04-17 22:46 | 3.8752 | 3.7101 | 33.3082 | 1993.622 | 1969.624 | 35.0043 | 27.8196 | 2293.479 | 0.0203 | 245.729 | 1.6584 | 95.6515 | 89.11 | 27 | 0.031 | 0.0213 | 482625951 | 27.8024 | 1969.624 | 3.7101 | 35.004
2015-04-17 22:46 | 3.8758 | 3.7106 | 33.3092 | 1994.227 | 1970.219 | 35.0045 | 27.8197 | 2294.479 | 0.0172 | 245.839 | 1.6584 | 95.6497 | 96.68 | 27 | 0.031 | 0.0212 | 482625952 | 27.8026 | 1970.219 | 3.7106 | 35.0042
2015-04-17 22:46 | 3.8755 | 3.7102 | 33.3088 | 1994.678 | 1970.662 | 35.0042 | 27.8195 | 2295.479 | 0.0169 | 245.698 | 1.6579 | 95.651 | 98.71 | 27 | 0.031 | 0.0213 | 482625953 | 27.8024 | 1970.663 | 3.7102 | 35.004
2015-04-17 22:46 | 3.8752 | 3.7099 | 33.3089 | 1995.195 | 1971.17 | 35.0044 | 27.8197 | 2296.479 | 0.0199 | 245.663 | 1.6579 | 95.6571 | 88.97 | 27 | 0.031 | 0.0223 | 482625954 | 27.8026 | 1971.171 | 3.7099 | 35.0042
2015-04-17 22:46 | 3.8763 | 3.711 | 33.3099 | 1995.578 | 1971.547 | 35.0041 | 27.8193 | 2297.479 | 0.0205 | 245.824 | 1.6578 | 95.6551 | 96.64 | 27 | 0.032 | 0.0244 | 482625955 | 27.8023 | 1971.548 | 3.7109 | 35.0039
2015-04-17 22:46 | 3.8737 | 3.7083 | 33.3075 | 1995.724 | 1971.691 | 35.0041 | 27.8196 | 2298.479 | 0.0191 | 245.85 | 1.6578 | 95.657 | 98.71 | 27 | 0.032 | 0.0254 | 482625956 | 27.8025 | 1971.692 | 3.7083 | 35.0039
2015-04-17 22:46 | 3.873 | 3.7076 | 33.3072 | 1996.248 | 1972.206 | 35.0041 | 27.8197 | 2299.479 | 0.0175 | 245.929 | 1.6579 | 95.6433 | 88.3 | 27 | 0.032 | 0.0252 | 482625957 | 27.8026 | 1972.206 | 3.7076 | 35.004
2015-04-17 22:46 | 3.8713 | 3.7058 | 33.3062 | 1997.389 | 1973.329 | 35.0042 | 27.82 | 2300.479 | 0.0214 | 245.965 | 1.6577 | 95.6518 | 96.5 | 27 | 0.031 | 0.0297 | 482625958 | 27.8028 | 1973.329 | 3.7059 | 35.004
2015-04-17 22:46 | 3.8689 | 3.7034 | 33.3043 | 1998.737 | 1974.654 | 35.0039 | 27.82 | 2301.479 | 0.0201 | 246.018 | 1.6576 | 95.6553 | 98.71 | 27 | 0.031 | 0.0217 | 482625959 | 27.8028 | 1974.654 | 3.7034 | 35.0036
2015-04-17 22:46 | 3.8678 | 3.7021 | 33.3038 | 1999.953 | 1975.849 | 35.004 | 27.8201 | 2302.479 | 0.0222 | 246.037 | 1.6576 | 95.6528 | 88.15 | 27 | 0.032 | 0.026 | 482625960 | 27.8029 | 1975.849 | 3.7021 | 35.0037
2015-04-17 22:46 | 3.8683 | 3.7026 | 33.3045 | 2000.812 | 1976.694 | 35.0037 | 27.8199 | 2303.479 | 0.0214 | 246.098 | 1.6576 | 95.6526 | 96.46 | 27 | 0.032 | 0.0214 | 482625961 | 27.8027 | 1976.694 | 3.7026 | 35.0035
2015-04-17 22:46 | 3.8683 | 3.7025 | 33.3048 | 2001.489 | 1977.36 | 35.0038 | 27.82 | 2304.479 | 0.0189 | 246.062 | 1.6576 | 95.6539 | 98.71 | 27 | 0.032 | 0.0259 | 482625962 | 27.8028 | 1977.36 | 3.7025 | 35.0036
2015-04-17 22:46 | 3.8676 | 3.7016 | 33.3043 | 2002.375 | 1978.232 | 35.0036 | 27.8199 | 2305.479 | 0.0156 | 246.047 | 1.6576 | 95.6529 | 88.89 | 27 | 0.032 | 0.0239 | 482625963 | 27.8028 | 1978.232 | 3.7017 | 35.0034
2015-04-17 22:46 | 3.8652 | 3.6993 | 33.3029 | 2003.521 | 1979.357 | 35.0038 | 27.8203 | 2306.479 | 0.0129 | 245.597 | 1.6576 | 95.6529 | 96.6 | 27 | 0.032 | 0.0238 | 482625964 | 27.8031 | 1979.358 | 3.6993 | 35.0036
2015-04-17 22:46 | 3.863 | 3.697 | 33.301 | 2004.78 | 1980.596 | 35.0033 | 27.8202 | 2307.479 | 0.0148 | 245.582 | 1.6575 | 95.65 | 98.71 | 27 | 0.032 | 0.0238 | 482625965 | 27.8029 | 1980.596 | 3.697 | 35.0031
2015-04-17 22:46 | 3.8619 | 3.6958 | 33.3005 | 2005.98 | 1981.776 | 35.0034 | 27.8203 | 2308.479 | 0.0178 | 245.152 | 1.6576 | 95.6536 | 88.35 | 27 | 0.032 | 0.0237 | 482625966 | 27.8031 | 1981.776 | 3.6958 | 35.0031
2015-04-17 22:46 | 3.8613 | 3.6951 | 33.2999 | 2006.895 | 1982.675 | 35.0029 | 27.82 | 2309.479 | 0.0178 | 245.631 | 1.6575 | 95.6488 | 96.48 | 27 | 0.032 | 0.0252 | 482625967 | 27.8028 | 1982.676 | 3.695 | 35.0026
2015-04-17 22:46 | 3.8617 | 3.6954 | 33.3006 | 2007.318 | 1983.092 | 35.003 | 27.8201 | 2310.479 | 0.0179 | 245.508 | 1.6575 | 95.647 | 98.7 | 27 | 0.031 | 0.0247 | 482625968 | 27.8029 | 1983.092 | 3.6954 | 35.0028
2015-04-17 22:46 | 3.862 | 3.6957 | 33.3007 | 2007.354 | 1983.127 | 35.0028 | 27.8199 | 2311.479 | 0.0199 | 245.999 | 1.657 | 95.652 | 88.07 | 27 | 0.032 | 0.0249 | 482625969 | 27.8027 | 1983.127 | 3.6957 | 35.0026
2015-04-17 22:46 | 3.8606 | 3.6942 | 33.2995 | 2007.823 | 1983.588 | 35.0028 | 27.82 | 2312.479 | 0.0153 | 245.623 | 1.6569 | 95.6488 | 96.42 | 27 | 0.032 | 0.026 | 482625970 | 27.8028 | 1983.588 | 3.6942 | 35.0026
2015-04-17 22:46 | 3.8602 | 3.6938 | 33.3001 | 2009.003 | 1984.748 | 35.0032 | 27.8204 | 2313.479 | 0.0175 | 245.652 | 1.6562 | 95.6508 | 98.7 | 27 | 0.031 | 0.0252 | 482625971 | 27.8032 | 1984.748 | 3.6938 | 35.003
2015-04-17 22:46 | 3.8599 | 3.6934 | 33.3003 | 2010.33 | 1986.053 | 35.0031 | 27.8203 | 2314.479 | 0.0206 | 245.664 | 1.6563 | 95.6504 | 87.62 | 27 | 0.031 | 0.0237 | 482625972 | 27.8032 | 1986.053 | 3.6934 | 35.0029
2015-04-17 22:46 | 3.8604 | 3.6936 | 33.3009 | 2011.425 | 1987.129 | 35.0028 | 27.82 | 2315.479 | 0.0212 | 245.832 | 1.6558 | 95.655 | 96.31 | 27 | 0.032 | 0.0238 | 482625973 | 27.8028 | 1987.13 | 3.6937 | 35.0026
2015-04-17 22:46 | 3.854 | 3.6874 | 33.2951 | 2012.103 | 1987.797 | 35.0024 | 27.8204 | 2316.479 | 0.0199 | 245.918 | 1.656 | 95.6515 | 98.7 | 27 | 0.032 | 0.0243 | 482625974 | 27.8032 | 1987.797 | 3.6874 | 35.0022
2015-04-17 22:46 | 3.8533 | 3.6866 | 33.2943 | 2012.694 | 1988.378 | 35.002 | 27.8202 | 2317.479 | 0.0193 | 245.972 | 1.6556 | 95.6532 | 86.94 | 27 | 0.031 | 0.0261 | 482625975 | 27.8029 | 1988.378 | 3.6866 | 35.0017
2015-04-17 22:46 | 3.8513 | 3.6846 | 33.2929 | 2013.424 | 1989.095 | 35.0022 | 27.8205 | 2318.479 | 0.0213 | 246.089 | 1.6554 | 95.6479 | 96.17 | 27 | 0.031 | 0.0259 | 482625976 | 27.8032 | 1989.095 | 3.6846 | 35.0018
2015-04-17 22:46 | 3.8515 | 3.6847 | 33.2932 | 2014.033 | 1989.694 | 35.0019 | 27.8203 | 2319.479 | 0.0225 | 246.111 | 1.6553 | 95.6547 | 98.71 | 27 | 0.033 | 0.0237 | 482625977 | 27.803 | 1989.695 | 3.6847 | 35.0017
2015-04-17 22:46 | 3.8515 | 3.6847 | 33.2935 | 2014.47 | 1990.123 | 35.002 | 27.8204 | 2320.479 | 0.0216 | 246.075 | 1.6553 | 95.6488 | 87.27 | 27 | 0.032 | 0.0261 | 482625978 | 27.8031 | 1990.124 | 3.6847 | 35.0018
2015-04-17 22:46 | 3.8508 | 3.6839 | 33.2933 | 2015.304 | 1990.943 | 35.0022 | 27.8205 | 2321.479 | 0.0195 | 245.937 | 1.6553 | 95.6525 | 96.23 | 27 | 0.033 | 0.0262 | 482625979 | 27.8033 | 1990.944 | 3.6839 | 35.0019
2015-04-17 22:46 | 3.8502 | 3.6832 | 33.2935 | 2016.675 | 1992.292 | 35.0023 | 27.8207 | 2322.479 | 0.0208 | 245.84 | 1.6553 | 95.6468 | 98.71 | 27 | 0.032 | 0.0274 | 482625980 | 27.8035 | 1992.292 | 3.6832 | 35.0021
2015-04-17 22:46 | 3.8477 | 3.6806 | 33.2912 | 2018.179 | 1993.77 | 35.0016 | 27.8204 | 2323.479 | 0.0211 | 246.096 | 1.6553 | 95.6493 | 87.29 | 27 | 0.032 | 0.0261 | 482625981 | 27.8031 | 1993.77 | 3.6806 | 35.0013
2015-04-17 22:46 | 3.8424 | 3.6752 | 33.2868 | 2019.465 | 1995.035 | 35.0016 | 27.8209 | 2324.479 | 0.0204 | 245.457 | 1.6552 | 95.64 | 96.21 | 27 | 0.032 | 0.0255 | 482625982 | 27.8036 | 1995.036 | 3.6752 | 35.0012
2015-04-17 22:46 | 3.8409 | 3.6736 | 33.2847 | 2020.157 | 1995.715 | 35.0004 | 27.8201 | 2325.479 | 0.0195 | 246.117 | 1.6552 | 95.6354 | 98.7 | 27 | 0.032 | 0.0262 | 482625983 | 27.8028 | 1995.716 | 3.6737 | 35
2015-04-17 22:46 | 3.8415 | 3.6743 | 33.2857 | 2020.298 | 1995.854 | 35.0007 | 27.8204 | 2326.479 | 0.0223 | 245.04 | 1.655 | 95.6459 | 87.53 | 27 | 0.032 | 0.0247 | 482625984 | 27.8031 | 1995.855 | 3.6742 | 35.0005
2015-04-17 22:46 | 3.8402 | 3.673 | 33.2847 | 2020.467 | 1996.02 | 35.0008 | 27.8205 | 2327.479 | 0.0247 | 245.251 | 1.6549 | 95.6365 | 96.25 | 27 | 0.031 | 0.0231 | 482625985 | 27.8032 | 1996.021 | 3.673 | 35.0005
2015-04-17 22:46 | 3.8398 | 3.6725 | 33.2847 | 2021.209 | 1996.75 | 35.0008 | 27.8206 | 2328.479 | 0.024 | 245.87 | 1.6547 | 95.6439 | 98.7 | 27 | 0.032 | 0.0228 | 482625986 | 27.8033 | 1996.75 | 3.6725 | 35.0005
2015-04-17 22:46 | 3.8369 | 3.6695 | 33.2823 | 2022.404 | 1997.925 | 35.0006 | 27.8207 | 2329.479 | 0.0234 | 245.719 | 1.6544 | 95.6435 | 87.4 | 27 | 0.032 | 0.0231 | 482625987 | 27.8034 | 1997.924 | 3.6695 | 35.0003
2015-04-17 22:46 | 3.8362 | 3.6687 | 33.2824 | 2023.709 | 1999.208 | 35.0008 | 27.821 | 2330.479 | 0.0194 | 245.805 | 1.6543 | 95.6467 | 96.22 | 27 | 0.032 | 0.0236 | 482625988 | 27.8037 | 1999.208 | 3.6687 | 35.0005
2015-04-17 22:46 | 3.8361 | 3.6685 | 33.2827 | 2024.917 | 2000.396 | 35.0007 | 27.8209 | 2331.479 | 0.0213 | 246.003 | 1.6534 | 95.6429 | 98.7 | 27 | 0.032 | 0.0263 | 482625989 | 27.8036 | 2000.396 | 3.6685 | 35.0004
2015-04-17 22:46 | 3.8362 | 3.6685 | 33.2827 | 2025.699 | 2001.165 | 35.0002 | 27.8205 | 2332.479 | 0.0199 | 246.016 | 1.6534 | 95.6433 | 86.59 | 27 | 0.032 | 0.0277 | 482625990 | 27.8032 | 2001.165 | 3.6685 | 34.9999
2015-04-17 22:46 | 3.8367 | 3.669 | 33.2833 | 2025.722 | 2001.187 | 35.0002 | 27.8205 | 2333.479 | 0.0199 | 246 | 1.6532 | 95.6433 | 96.03 | 27 | 0.032 | 0.0311 | 482625991 | 27.8032 | 2001.187 | 3.669 | 35
2015-04-17 22:47 | 3.838 | 3.6703 | 33.2845 | 2025.512 | 2000.981 | 35.0003 | 27.8204 | 2334.479 | 0.0217 | 246.196 | 1.6532 | 95.641 | 98.7 | 27 | 0.032 | 0.0316 | 482625992 | 27.8032 | 2000.981 | 3.6703 | 35.0002
2015-04-17 22:47 | 3.8349 | 3.6672 | 33.2813 | 2026.153 | 2001.61 | 34.9996 | 27.8202 | 2335.479 | 0.0189 | 246.203 | 1.6531 | 95.6382 | 86.76 | 27 | 0.033 | 0.0375 | 482625993 | 27.8029 | 2001.61 | 3.6672 | 34.9994
2015-04-17 22:47 | 3.8236 | 3.656 | 33.2711 | 2027.637 | 2003.069 | 34.9991 | 27.8209 | 2336.479 | 0.0183 | 246.192 | 1.6531 | 95.571 | 96.07 | 27 | 0.034 | 0.0527 | 482625994 | 27.8034 | 2003.07 | 3.6559 | 34.9986
2015-04-17 22:47 | 3.8205 | 3.6527 | 33.2687 | 2029.293 | 2004.698 | 34.9989 | 27.8211 | 2337.479 | 0.0186 | 246.198 | 1.6529 | 95.4748 | 98.7 | 27 | 0.034 | 0.0649 | 482625995 | 27.8035 | 2004.698 | 3.6527 | 34.9983
2015-04-17 22:47 | 3.8192 | 3.6513 | 33.2681 | 2030.86 | 2006.239 | 34.9987 | 27.8211 | 2338.479 | 0.0176 | 246.232 | 1.6529 | 95.4437 | 86.15 | 27 | 0.036 | 0.0694 | 482625996 | 27.8036 | 2006.239 | 3.6512 | 34.9982
2015-04-17 22:47 | 3.8213 | 3.6532 | 33.2705 | 2032.074 | 2007.433 | 34.9986 | 27.8208 | 2339.479 | 0.0178 | 246.29 | 1.6529 | 95.4501 | 95.93 | 27 | 0.037 | 0.0703 | 482625997 | 27.8034 | 2007.432 | 3.6532 | 34.9982
2015-04-17 22:47 | 3.8216 | 3.6535 | 33.2704 | 2032.275 | 2007.63 | 34.998 | 27.8203 | 2340.479 | 0.018 | 246.339 | 1.6529 | 95.4515 | 98.7 | 27 | 0.038 | 0.0682 | 482625998 | 27.803 | 2007.63 | 3.6535 | 34.9977
2015-04-17 22:47 | 3.8218 | 3.6537 | 33.2706 | 2031.92 | 2007.281 | 34.9982 | 27.8204 | 2341.479 | 0.0217 | 246.364 | 1.6529 | 95.4448 | 86.77 | 27 | 0.036 | 0.0638 | 482625999 | 27.8031 | 2007.281 | 3.6537 | 34.9979
2015-04-17 22:47 | 3.8219 | 3.6539 | 33.2712 | 2032.11 | 2007.468 | 34.9986 | 27.8207 | 2342.479 | 0.0249 | 246.35 | 1.6529 | 95.452 | 96.05 | 27 | 0.037 | 0.0663 | 482626000 | 27.8034 | 2007.468 | 3.6539 | 34.9984
2015-04-17 22:47 | 3.822 | 3.6538 | 33.2723 | 2033.191 | 2008.531 | 34.9992 | 27.8212 | 2343.479 | 0.0233 | 246.319 | 1.6529 | 95.4469 | 98.7 | 27 | 0.037 | 0.0692 | 482626001 | 27.804 | 2008.531 | 3.6538 | 34.999
2015-04-17 22:47 | 3.8202 | 3.6518 | 33.2703 | 2034.509 | 2009.827 | 34.9983 | 27.8207 | 2344.479 | 0.0232 | 246.226 | 1.6529 | 95.4448 | 86.5 | 27 | 0.037 | 0.0715 | 482626002 | 27.8034 | 2009.827 | 3.6518 | 34.9981
2015-04-17 22:47 | 3.8194 | 3.6509 | 33.27 | 2035.802 | 2011.098 | 34.9982 | 27.8207 | 2345.479 | 0.0218 | 246.324 | 1.6529 | 95.3964 | 95.96 | 27 | 0.037 | 0.0749 | 482626003 | 27.8034 | 2011.098 | 3.6509 | 34.9979
2015-04-17 22:47 | 3.819 | 3.6505 | 33.2703 | 2037.101 | 2012.375 | 34.9981 | 27.8207 | 2346.479 | 0.0218 | 246.125 | 1.6529 | 95.3536 | 98.7 | 10.875 | 0.038 | 0.0774 | 482626004 | 27.8034 | 2012.375 | 3.6505 | 34.9979
2015-04-17 22:47 | 3.8193 | 3.6507 | 33.2709 | 2038.219 | 2013.474 | 34.998 | 27.8206 | 2347.479 | 0.0211 | 246.185 | 1.6529 | 95.3493 | 85.47 | 1.397e-11 | 0.037 | 0.0775 | 482626005 | 27.8033 | 2013.474 | 3.6507 | 34.9978
2015-04-17 22:47 | 3.8197 | 3.6509 | 33.2713 | 2038.816 | 2014.06 | 34.9978 | 27.8204 | 2348.479 | 0.0232 | 245.756 | 1.6528 | 95.3718 | 95.74 | 1.9529e-29 | 0.039 | 0.0775 | 482626006 | 27.8031 | 2014.061 | 3.651 | 34.9977
2015-04-17 22:47 | 3.8198 | 3.651 | 33.2715 | 2038.875 | 2014.119 | 34.9979 | 27.8205 | 2349.479 | 0.0219 | 245.398 | 1.6527 | 95.3493 | 98.7 | 4.7393e-38 | 0.04 | 0.0802 | 482626007 | 27.8032 | 2014.119 | 3.6511 | 34.9978
2015-04-17 22:47 | 3.8195 | 3.6508 | 33.2715 | 2039.2 | 2014.438 | 34.998 | 27.8206 | 2350.479 | 0.0212 | 245.94 | 1.6527 | 95.3525 | 85.82 | 3.3902e-20 | 0.04 | 0.0871 | 482626008 | 27.8034 | 2014.438 | 3.6508 | 34.998
2015-04-17 22:47 | 3.8193 | 3.6504 | 33.2719 | 2040.175 | 2015.397 | 34.9983 | 27.8208 | 2351.479 | 0.021 | 245.699 | 1.6525 | 95.3807 | 95.81 | 0.024252 | 0.04 | 0.0803 | 482626009 | 27.8036 | 2015.397 | 3.6504 | 34.9982
2015-04-17 22:47 | 3.8188 | 3.6499 | 33.272 | 2041.301 | 2016.504 | 34.9983 | 27.8209 | 2352.479 | 0.0208 | 245.763 | 1.6524 | 95.4466 | 98.7 | 0.24472 | 0.039 | 0.0721 | 482626010 | 27.8036 | 2016.504 | 3.6499 | 34.9982
2015-04-17 22:47 | 3.8173 | 3.6482 | 33.2709 | 2042.3 | 2017.486 | 34.9982 | 27.821 | 2353.479 | 0.0199 | 246.28 | 1.6517 | 95.4501 | 85.91 | 1.0425e-18 | 0.037 | 0.0717 | 482626011 | 27.8037 | 2017.486 | 3.6483 | 34.9981
2015-04-17 22:47 | 3.8166 | 3.6475 | 33.2704 | 2043.286 | 2018.456 | 34.9979 | 27.8209 | 2354.479 | 0.0191 | 246.256 | 1.6515 | 95.4641 | 95.81 | 1.4574e-36 | 0.037 | 0.0629 | 482626012 | 27.8035 | 2018.456 | 3.6475 | 34.9978
2015-04-17 22:47 | 3.8123 | 3.6431 | 33.267 | 2044.541 | 2019.689 | 34.998 | 27.8213 | 2355.479 | 0.0195 | 246.065 | 1.6511 | 95.4684 | 98.7 | 8.7001e-32 | 0.037 | 0.0675 | 482626013 | 27.8039 | 2019.69 | 3.6431 | 34.9977
2015-04-17 22:47 | 3.811 | 3.6418 | 33.2664 | 2045.919 | 2021.044 | 34.9978 | 27.8213 | 2356.479 | 0.0198 | 246.276 | 1.6508 | 95.3719 | 85.55 | 6.2235e-14 | 0.037 | 0.0769 | 482626014 | 27.804 | 2021.044 | 3.6418 | 34.9976
2015-04-17 22:47 | 3.8114 | 3.642 | 33.267 | 2046.973 | 2022.08 | 34.9977 | 27.8212 | 2357.479 | 0.0191 | 246.267 | 1.6506 | 95.3493 | 95.72 | 0.099557 | 0.038 | 0.0868 | 482626015 | 27.8038 | 2022.08 | 3.642 | 34.9975
2015-04-17 22:47 | 3.8119 | 3.6425 | 33.2676 | 2047.122 | 2022.226 | 34.9978 | 27.8213 | 2358.479 | 0.0194 | 246.357 | 1.6508 | 95.3493 | 98.7 | 5.5658e-08 | 0.038 | 0.0911 | 482626016 | 27.8039 | 2022.227 | 3.6425 | 34.9976
2015-04-17 22:47 | 3.813 | 3.6436 | 33.2682 | 2046.774 | 2021.884 | 34.9974 | 27.8208 | 2359.479 | 0.0207 | 246.388 | 1.6507 | 95.3493 | 85.48 | 7.7806e-26 | 0.039 | 0.094 | 482626017 | 27.8035 | 2021.885 | 3.6436 | 34.9973
2015-04-17 22:47 | 3.8125 | 3.6431 | 33.2678 | 2047.073 | 2022.178 | 34.9973 | 27.8208 | 2360.479 | 0.0221 | 246.429 | 1.6507 | 95.3493 | 95.69 | 6.9743e-42 | 0.038 | 0.0964 | 482626018 | 27.8035 | 2022.179 | 3.6431 | 34.9972
2015-04-17 22:47 | 3.8098 | 3.6404 | 33.2657 | 2048.214 | 2023.301 | 34.9972 | 27.821 | 2361.479 | 0.0214 | 246.35 | 1.6506 | 95.3493 | 98.7 | 4.9112e-24 | 0.04 | 0.1046 | 482626019 | 27.8037 | 2023.301 | 3.6403 | 34.9971
2015-04-17 22:47 | 3.8094 | 3.6398 | 33.2658 | 2049.479 | 2024.543 | 34.9971 | 27.821 | 2362.479 | 0.0193 | 246.412 | 1.6506 | 95.3075 | 85.42 | 3.5132e-06 | 0.041 | 0.1059 | 482626020 | 27.8036 | 2024.544 | 3.6398 | 34.9969
2015-04-17 22:47 | 3.8097 | 3.64 | 33.2666 | 2050.551 | 2025.598 | 34.9973 | 27.8211 | 2363.479 | 0.0187 | 246.068 | 1.6506 | 95.2689 | 95.67 | 0.20435 | 0.041 | 0.1059 | 482626021 | 27.8038 | 2025.598 | 3.64 | 34.9972
2015-04-17 22:47 | 3.8096 | 3.6398 | 33.2669 | 2051.453 | 2026.484 | 34.9972 | 27.8211 | 2364.479 | 0.0188 | 245.592 | 1.6506 | 95.272 | 98.7 | 4.1538e-15 | 0.041 | 0.1063 | 482626022 | 27.8037 | 2026.484 | 3.6398 | 34.9971
2015-04-17 22:47 | 3.809 | 3.6391 | 33.2668 | 2052.532 | 2027.545 | 34.9972 | 27.8211 | 2365.479 | 0.0233 | 245.719 | 1.6506 | 95.2721 | 84.91 | 0 | 0.04 | 0.1009 | 482626023 | 27.8038 | 2027.545 | 3.6391 | 34.9971
2015-04-17 22:47 | 3.8089 | 3.6389 | 33.2673 | 2053.771 | 2028.763 | 34.9974 | 27.8213 | 2366.479 | 0.0247 | 245.968 | 1.6505 | 95.333 | 95.54 | 0 | 0.04 | 0.0977 | 482626024 | 27.8039 | 2028.763 | 3.6389 | 34.9973
2015-04-17 22:47 | 3.8089 | 3.6388 | 33.2677 | 2054.889 | 2029.862 | 34.9972 | 27.8212 | 2367.479 | 0.0234 | 246.979 | 1.6504 | 95.3004 | 98.7 | 0 | 0.04 | 0.0973 | 482626025 | 27.8038 | 2029.863 | 3.6388 | 34.9971
2015-04-17 22:47 | 3.8086 | 3.6384 | 33.2674 | 2055.601 | 2030.562 | 34.9968 | 27.8209 | 2368.479 | 0.0229 | 245.683 | 1.6502 | 95.3342 | 84.79 | 0 | 0.041 | 0.0839 | 482626026 | 27.8035 | 2030.563 | 3.6384 | 34.9967
2015-04-17 22:47 | 3.8086 | 3.6384 | 33.2676 | 2055.799 | 2030.756 | 34.9971 | 27.8211 | 2369.479 | 0.0245 | 245.268 | 1.6495 | 95.3307 | 95.51 | 0 | 0.041 | 0.088 | 482626027 | 27.8037 | 2030.757 | 3.6384 | 34.997
2015-04-17 22:47 | 3.8081 | 3.6379 | 33.2675 | 2056.016 | 2030.97 | 34.9973 | 27.8213 | 2370.479 | 0.0204 | 245.704 | 1.6493 | 95.3172 | 98.7 | 0 | 0.041 | 0.0882 | 482626028 | 27.804 | 2030.97 | 3.6379 | 34.9973
2015-04-17 22:47 | 3.8033 | 3.633 | 33.2624 | 2056.917 | 2031.855 | 34.9962 | 27.8209 | 2371.479 | 0.0214 | 246.262 | 1.6495 | 95.3485 | 84.61 | 0 | 0.04 | 0.0958 | 482626029 | 27.8034 | 2031.855 | 3.633 | 34.996
2015-04-17 22:47 | 3.7996 | 3.6293 | 33.2599 | 2058.201 | 2033.118 | 34.9966 | 27.8216 | 2372.479 | 0.0188 | 246.211 | 1.6496 | 95.3471 | 95.45 | 0 | 0.04 | 0.0916 | 482626030 | 27.8041 | 2033.118 | 3.6293 | 34.9963
2015-04-17 22:47 | 3.7989 | 3.6285 | 33.2594 | 2059.391 | 2034.288 | 34.9961 | 27.8213 | 2373.479 | 0.023 | 246.224 | 1.6489 | 95.3483 | 98.7 | 0 | 0.04 | 0.0929 | 482626031 | 27.8038 | 2034.288 | 3.6285 | 34.9958
2015-04-17 22:47 | 3.8003 | 3.6298 | 33.261 | 2060.137 | 2035.021 | 34.9961 | 27.8212 | 2374.479 | 0.0249 | 246.313 | 1.6483 | 95.3418 | 84.21 | 1.6069e-19 | 0.04 | 0.0951 | 482626032 | 27.8037 | 2035.021 | 3.6298 | 34.9959
2015-04-17 22:47 | 3.8001 | 3.6296 | 33.2609 | 2060.364 | 2035.244 | 34.996 | 27.8211 | 2375.479 | 0.0247 | 246.34 | 1.6482 | 95.3482 | 95.35 | 0.11495 | 0.041 | 0.0972 | 482626033 | 27.8036 | 2035.244 | 3.6296 | 34.9958
2015-04-17 22:47 | 3.8 | 3.6295 | 33.2611 | 2060.697 | 2035.572 | 34.9962 | 27.8213 | 2376.479 | 0.0218 | 246.212 | 1.6483 | 95.3453 | 98.69 | 8.2228e-84 | 0.041 | 0.098 | 482626034 | 27.8038 | 2035.572 | 3.6295 | 34.9961
2015-04-17 22:47 | 3.7994 | 3.6287 | 33.2611 | 2061.571 | 2036.431 | 34.9964 | 27.8215 | 2377.479 | 0.0233 | 246.349 | 1.6482 | 95.3415 | 84.31 | 5.8819e-66 | 0.04 | 0.096 | 482626035 | 27.804 | 2036.431 | 3.6287 | 34.9962
2015-04-17 22:47 | 3.7995 | 3.6287 | 33.2614 | 2062.604 | 2037.446 | 34.9962 | 27.8214 | 2378.479 | 0.0242 | 246.518 | 1.6482 | 95.3182 | 95.36 | 4.2077e-48 | 0.04 | 0.0935 | 482626036 | 27.804 | 2037.447 | 3.6287 | 34.9961
2015-04-17 22:47 | 3.8001 | 3.6293 | 33.2625 | 2063.502 | 2038.329 | 34.9963 | 27.8214 | 2379.479 | 0.0205 | 245.967 | 1.6482 | 95.3278 | 98.69 | 3.0099e-30 | 0.04 | 0.0953 | 482626037 | 27.804 | 2038.329 | 3.6293 | 34.9963
2015-04-17 22:47 | 3.7999 | 3.6291 | 33.2625 | 2064.246 | 2039.06 | 34.9961 | 27.8212 | 2380.479 | 0.0206 | 245.171 | 1.6482 | 95.3323 | 84.67 | 2.1531e-12 | 0.041 | 0.098 | 482626038 | 27.8039 | 2039.06 | 3.629 | 34.996
2015-04-17 22:47 | 3.802 | 3.631 | 33.265 | 2065.024 | 2039.825 | 34.9965 | 27.8214 | 2381.479 | 0.0224 | 246.654 | 1.6481 | 95.3307 | 95.44 | 0.31056 | 0.041 | 0.0995 | 482626039 | 27.804 | 2039.825 | 3.631 | 34.9965
2015-04-17 22:47 | 3.8009 | 3.6298 | 33.2641 | 2066.015 | 2040.799 | 34.9962 | 27.8212 | 2382.479 | 0.0207 | 246.177 | 1.6482 | 95.2938 | 98.69 | 1.1018e-76 | 0.041 | 0.1021 | 482626040 | 27.8038 | 2040.8 | 3.6298 | 34.9961
2015-04-17 22:47 | 3.8018 | 3.6306 | 33.2659 | 2067.187 | 2041.951 | 34.9967 | 27.8216 | 2383.479 | 0.0188 | 245.377 | 1.6482 | 95.3108 | 83.82 | 7.8817e-59 | 0.04 | 0.1026 | 482626041 | 27.8042 | 2041.951 | 3.6306 | 34.9968
2015-04-17 22:47 | 3.8 | 3.6287 | 33.2641 | 2068.315 | 2043.06 | 34.996 | 27.8213 | 2384.479 | 0.0187 | 245.886 | 1.6476 | 95.3343 | 95.22 | 5.6379e-41 | 0.04 | 0.1024 | 482626042 | 27.8038 | 2043.061 | 3.6287 | 34.996
2015-04-17 22:47 | 3.7986 | 3.6272 | 33.2632 | 2069.09 | 2043.822 | 34.9961 | 27.8214 | 2385.479 | 0.0196 | 245.778 | 1.6472 | 95.3343 | 98.69 | 4.0331e-23 | 0.04 | 0.1028 | 482626043 | 27.804 | 2043.822 | 3.6272 | 34.996
2015-04-17 22:47 | 3.8003 | 3.6289 | 33.2648 | 2069.339 | 2044.067 | 34.996 | 27.8212 | 2386.479 | 0.0223 | 245.652 | 1.6477 | 95.3383 | 83.93 | 2.885e-05 | 0.042 | 0.1048 | 482626044 | 27.8037 | 2044.067 | 3.6289 | 34.9959
2015-04-17 22:47 | 3.7994 | 3.6281 | 33.2639 | 2069.444 | 2044.171 | 34.9958 | 27.8211 | 2387.479 | 0.0236 | 245.961 | 1.647 | 95.3355 | 95.23 | 0.15127 | 0.042 | 0.107 | 482626045 | 27.8037 | 2044.171 | 3.628 | 34.9958
2015-04-17 22:47 | 3.7984 | 3.6269 | 33.2635 | 2070.185 | 2044.899 | 34.9961 | 27.8214 | 2388.479 | 0.0225 | 246.074 | 1.6468 | 95.3333 | 98.7 | 1.4763e-69 | 0.041 | 0.0988 | 482626046 | 27.804 | 2044.899 | 3.627 | 34.996
2015-04-17 22:47 | 3.7974 | 3.6259 | 33.2631 | 2071.601 | 2046.29 | 34.996 | 27.8215 | 2389.479 | 0.0244 | 246.147 | 1.6465 | 95.2786 | 83.84 | 1.0561e-51 | 0.041 | 0.0971 | 482626047 | 27.804 | 2046.291 | 3.6258 | 34.9959
2015-04-17 22:47 | 3.7952 | 3.6235 | 33.2618 | 2073.182 | 2047.844 | 34.9961 | 27.8218 | 2390.479 | 0.0228 | 246.2 | 1.6463 | 95.2832 | 95.2 | 7.5544e-34 | 0.041 | 0.1014 | 482626048 | 27.8043 | 2047.844 | 3.6235 | 34.996
2015-04-17 22:47 | 3.7977 | 3.6259 | 33.2649 | 2074.627 | 2049.265 | 34.9963 | 27.8218 | 2391.479 | 0.0223 | 246.23 | 1.6459 | 95.3489 | 98.69 | 5.4041e-16 | 0.04 | 0.0998 | 482626049 | 27.8043 | 2049.265 | 3.6259 | 34.9963
2015-04-17 22:47 | 3.7986 | 3.6266 | 33.2654 | 2075.435 | 2050.058 | 34.9957 | 27.8212 | 2392.479 | 0.0199 | 246.259 | 1.6459 | 95.3483 | 83.08 | 6.0903 | 0.04 | 0.1024 | 482626050 | 27.8037 | 2050.059 | 3.6266 | 34.9957
2015-04-17 22:47 | 3.7986 | 3.6267 | 33.2654 | 2075.28 | 2049.907 | 34.9956 | 27.8211 | 2393.479 | 0.0213 | 246.236 | 1.6458 | 95.3471 | 95.02 | 39.927 | 0.04 | 0.1076 | 482626051 | 27.8037 | 2049.907 | 3.6267 | 34.9956
2015-04-17 22:48 | 3.7975 | 3.6256 | 33.2643 | 2075.183 | 2049.811 | 34.9956 | 27.8212 | 2394.479 | 0.021 | 246.245 | 1.6458 | 95.3373 | 98.69 | 10.768 | 0.04 | 0.1023 | 482626052 | 27.8037 | 2049.811 | 3.6256 | 34.9956
2015-04-17 22:48 | 3.7979 | 3.6259 | 33.2654 | 2075.916 | 2050.532 | 34.9961 | 27.8216 | 2395.479 | 0.021 | 246.344 | 1.6459 | 95.341 | 82.87 | 0.535 | 0.04 | 0.0999 | 482626053 | 27.8041 | 2050.532 | 3.6259 | 34.9961
2015-04-17 22:48 | 3.7993 | 3.6272 | 33.2673 | 2077.128 | 2051.723 | 34.9963 | 27.8216 | 2396.479 | 0.0237 | 246.399 | 1.6459 | 95.3468 | 94.94 | 18.697 | 0.039 | 0.1061 | 482626054 | 27.8041 | 2051.723 | 3.6272 | 34.9963
2015-04-17 22:48 | 3.8007 | 3.6285 | 33.2689 | 2078.252 | 2052.829 | 34.9961 | 27.8213 | 2397.479 | 0.0219 | 245.977 | 1.6459 | 95.2692 | 98.69 | 27.161 | 0.04 | 0.1064 | 482626055 | 27.8039 | 2052.829 | 3.6285 | 34.9962
2015-04-17 22:48 | 3.8001 | 3.6277 | 33.2685 | 2079.137 | 2053.698 | 34.996 | 27.8213 | 2398.479 | 0.0229 | 245.626 | 1.6458 | 95.2781 | 83.08 | 27 | 0.042 | 0.0999 | 482626056 | 27.8038 | 2053.698 | 3.6277 | 34.996
2015-04-17 22:48 | 3.7992 | 3.6268 | 33.2681 | 2079.871 | 2054.419 | 34.996 | 27.8214 | 2399.479 | 0.0202 | 245.857 | 1.6459 | 95.3283 | 94.98 | 27 | 0.041 | 0.0989 | 482626057 | 27.8039 | 2054.419 | 3.6268 | 34.996
2015-04-17 22:48 | 3.7993 | 3.6268 | 33.2683 | 2080.672 | 2055.207 | 34.9959 | 27.8213 | 2400.479 | 0.0167 | 245.845 | 1.6458 | 95.3461 | 98.69 | 27 | 0.04 | 0.0992 | 482626058 | 27.8038 | 2055.208 | 3.6268 | 34.9959
2015-04-17 22:48 | 3.7997 | 3.6271 | 33.2692 | 2081.476 | 2055.998 | 34.9961 | 27.8215 | 2401.479 | 0.0206 | 246.065 | 1.6459 | 95.3472 | 82.88 | 27 | 0.042 | 0.0975 | 482626059 | 27.804 | 2055.998 | 3.6271 | 34.9962
2015-04-17 22:48 | 3.7978 | 3.6253 | 33.2674 | 2082.141 | 2056.651 | 34.9956 | 27.8212 | 2402.479 | 0.0187 | 245.418 | 1.6453 | 95.3276 | 94.93 | 27 | 0.04 | 0.1047 | 482626060 | 27.8037 | 2056.651 | 3.6252 | 34.9956
2015-04-17 22:48 | 3.7939 | 3.6213 | 33.2636 | 2082.777 | 2057.276 | 34.9952 | 27.8213 | 2403.479 | 0.0187 | 245.719 | 1.6452 | 95.252 | 98.69 | 27 | 0.04 | 0.1008 | 482626061 | 27.8036 | 2057.276 | 3.6213 | 34.995
2015-04-17 22:48 | 3.7929 | 3.6202 | 33.2633 | 2083.551 | 2058.037 | 34.9954 | 27.8216 | 2404.479 | 0.0161 | 246.115 | 1.6449 | 95.3268 | 82.28 | 27 | 0.041 | 0.0923 | 482626062 | 27.804 | 2058.037 | 3.6202 | 34.9953
2015-04-17 22:48 | 3.7927 | 3.62 | 33.2636 | 2084.49 | 2058.96 | 34.9955 | 27.8217 | 2405.479 | 0.0171 | 246.072 | 1.6447 | 95.3493 | 94.78 | 27 | 0.041 | 0.0777 | 482626063 | 27.8041 | 2058.96 | 3.62 | 34.9954
2015-04-17 22:48 | 3.7927 | 3.6199 | 33.2641 | 2085.602 | 2060.053 | 34.9956 | 27.8218 | 2406.479 | 0.0187 | 245.839 | 1.6443 | 95.3493 | 98.68 | 27 | 0.04 | 0.1038 | 482626064 | 27.8041 | 2060.054 | 3.6199 | 34.9955
2015-04-17 22:48 | 3.7957 | 3.6226 | 33.2679 | 2086.85 | 2061.28 | 34.9963 | 27.822 | 2407.479 | 0.015 | 245.932 | 1.644 | 95.3464 | 82.59 | 27 | 0.04 | 0.099 | 482626065 | 27.8045 | 2061.28 | 3.6226 | 34.9963
2015-04-17 22:48 | 3.7996 | 3.6264 | 33.2716 | 2088.078 | 2062.486 | 34.9957 | 27.8212 | 2408.479 | 0.0176 | 246.315 | 1.6438 | 95.3258 | 94.82 | 27 | 0.039 | 0.1005 | 482626066 | 27.8037 | 2062.486 | 3.6264 | 34.9958
2015-04-17 22:48 | 3.7991 | 3.6258 | 33.2718 | 2089.022 | 2063.414 | 34.9961 | 27.8216 | 2409.479 | 0.02 | 246.078 | 1.644 | 95.3393 | 98.68 | 27.139 | 0.04 | 0.1007 | 482626067 | 27.8041 | 2063.415 | 3.6258 | 34.9962
2015-04-17 22:48 | 3.8008 | 3.6274 | 33.2733 | 2089.657 | 2064.038 | 34.9958 | 27.8211 | 2410.479 | 0.0214 | 246.146 | 1.6437 | 95.3418 | 81.95 | 25.769 | 0.039 | 0.1041 | 482626068 | 27.8036 | 2064.039 | 3.6274 | 34.9959
2015-04-17 22:48 | 3.7992 | 3.6258 | 33.2722 | 2090.317 | 2064.687 | 34.9959 | 27.8214 | 2411.479 | 0.0231 | 246.234 | 1.6435 | 95.3139 | 94.66 | 0.12771 | 0.04 | 0.1036 | 482626069 | 27.8038 | 2064.687 | 3.6258 | 34.9959
2015-04-17 22:48 | 3.8008 | 3.6272 | 33.274 | 2091.079 | 2065.436 | 34.996 | 27.8213 | 2412.479 | 0.0216 | 246.255 | 1.6436 | 95.2494 | 98.68 | 1.7854e-19 | 0.042 | 0.1068 | 482626070 | 27.8038 | 2065.436 | 3.6272 | 34.9961
2015-04-17 22:48 | 3.8018 | 3.6282 | 33.275 | 2091.75 | 2066.095 | 34.9958 | 27.8211 | 2413.479 | 0.0207 | 246.265 | 1.6436 | 95.2593 | 82.29 | 2.4958e-37 | 0.042 | 0.1196 | 482626071 | 27.8035 | 2066.096 | 3.6282 | 34.9959
2015-04-17 22:48 | 3.8011 | 3.6275 | 33.2746 | 2092.29 | 2066.627 | 34.9958 | 27.8211 | 2414.479 | 0.0208 | 246.279 | 1.6435 | 95.241 | 94.73 | 4.5814e-31 | 0.04 | 0.1297 | 482626072 | 27.8036 | 2066.627 | 3.6275 | 34.9959
2015-04-17 22:48 | 3.8004 | 3.6267 | 33.2742 | 2092.865 | 2067.192 | 34.9958 | 27.8212 | 2415.479 | 0.0216 | 246.232 | 1.6435 | 95.1563 | 98.68 | 3.2773e-13 | 0.043 | 0.1313 | 482626073 | 27.8036 | 2067.192 | 3.6267 | 34.9958
2015-04-17 22:48 | 3.7998 | 3.6261 | 33.2739 | 2093.567 | 2067.882 | 34.9957 | 27.8213 | 2416.479 | 0.0249 | 246.37 | 1.6435 | 95.1434 | 81.72 | 0.09454 | 0.046 | 0.1342 | 482626074 | 27.8037 | 2067.882 | 3.626 | 34.9958
2015-04-17 22:48 | 3.8 | 3.6262 | 33.2743 | 2094.216 | 2068.519 | 34.9957 | 27.8212 | 2417.479 | 0.0274 | 246.2 | 1.6435 | 95.1765 | 94.57 | 9.5312e-09 | 0.047 | 0.141 | 482626075 | 27.8036 | 2068.519 | 3.6262 | 34.9957
2015-04-17 22:48 | 3.8006 | 3.6267 | 33.2748 | 2094.593 | 2068.89 | 34.9956 | 27.821 | 2418.479 | 0.0257 | 246.149 | 1.6435 | 95.2164 | 98.68 | 1.3324e-26 | 0.047 | 0.1414 | 482626076 | 27.8034 | 2068.89 | 3.6267 | 34.9956
2015-04-17 22:48 | 3.8002 | 3.6263 | 33.2745 | 2094.884 | 2069.177 | 34.9955 | 27.8211 | 2419.479 | 0.0196 | 246.447 | 1.6435 | 95.1659 | 81.28 | 3.6174e-41 | 0.046 | 0.1438 | 482626077 | 27.8034 | 2069.177 | 3.6263 | 34.9956
2015-04-17 22:48 | 3.8 | 3.626 | 33.275 | 2095.535 | 2069.816 | 34.9959 | 27.8214 | 2420.479 | 0.0194 | 245.713 | 1.6435 | 95.1413 | 94.45 | 2.5864e-23 | 0.046 | 0.1464 | 482626078 | 27.8038 | 2069.816 | 3.626 | 34.9959
2015-04-17 22:48 | 3.8001 | 3.6261 | 33.2756 | 2096.575 | 2070.838 | 34.996 | 27.8215 | 2421.479 | 0.0216 | 245.837 | 1.6436 | 95.1347 | 98.68 | 1.8501e-05 | 0.048 | 0.1553 | 482626079 | 27.8039 | 2070.838 | 3.626 | 34.9961
2015-04-17 22:48 | 3.8004 | 3.6263 | 33.2762 | 2097.676 | 2071.92 | 34.9958 | 27.8213 | 2422.479 | 0.0204 | 245.746 | 1.6435 | 95.1326 | 82.22 | 0.19403 | 0.048 | 0.1367 | 482626080 | 27.8037 | 2071.921 | 3.6263 | 34.9959
2015-04-17 22:48 | 3.8008 | 3.6266 | 33.2768 | 2098.582 | 2072.811 | 34.9958 | 27.8212 | 2423.479 | 0.0216 | 245.433 | 1.6433 | 95.1338 | 94.65 | 7.1131e-16 | 0.047 | 0.143 | 482626081 | 27.8036 | 2072.811 | 3.6266 | 34.9958
2015-04-17 22:48 | 3.8006 | 3.6263 | 33.2767 | 2099.369 | 2073.584 | 34.9955 | 27.8211 | 2424.479 | 0.024 | 245.553 | 1.6434 | 95.1242 | 98.68 | 9.944e-34 | 0.048 | 0.1476 | 482626082 | 27.8034 | 2073.585 | 3.6263 | 34.9956
2015-04-17 22:48 | 3.8003 | 3.6259 | 33.2771 | 2100.365 | 2074.564 | 34.9959 | 27.8214 | 2425.479 | 0.0234 | 245.86 | 1.6428 | 95.0542 | 81.02 | 2.0411e-33 | 0.048 | 0.1522 | 482626083 | 27.8037 | 2074.564 | 3.6259 | 34.9959
2015-04-17 22:48 | 3.8002 | 3.6256 | 33.2774 | 2101.581 | 2075.759 | 34.9958 | 27.8213 | 2426.479 | 0.0238 | 246.178 | 1.6426 | 95.0404 | 94.36 | 1.46e-15 | 0.049 | 0.1531 | 482626084 | 27.8036 | 2075.758 | 3.6256 | 34.9958
2015-04-17 22:48 | 3.7994 | 3.6248 | 33.2772 | 2102.851 | 2077.007 | 34.9958 | 27.8214 | 2427.479 | 0.0249 | 246.294 | 1.6422 | 95.0404 | 98.67 | 0.39827 | 0.049 | 0.1465 | 482626085 | 27.8037 | 2077.007 | 3.6248 | 34.9958
2015-04-17 22:48 | 3.799 | 3.6243 | 33.2773 | 2103.998 | 2078.134 | 34.9957 | 27.8214 | 2428.479 | 0.0258 | 246.015 | 1.6418 | 95.0822 | 81.74 | 3.7975e-05 | 0.049 | 0.1347 | 482626086 | 27.8037 | 2078.134 | 3.6243 | 34.9957
2015-04-17 22:48 | 3.7982 | 3.6234 | 33.2764 | 2104.762 | 2078.885 | 34.9952 | 27.8211 | 2429.479 | 0.0229 | 246.06 | 1.6414 | 95.1249 | 94.51 | 5.3315e-23 | 0.049 | 0.1186 | 482626087 | 27.8033 | 2078.886 | 3.6234 | 34.9952
2015-04-17 22:48 | 3.7983 | 3.6235 | 33.2768 | 2104.867 | 2078.988 | 34.9955 | 27.8213 | 2430.479 | 0.0177 | 245.995 | 1.6414 | 95.0888 | 98.67 | 0 | 0.049 | 0.1072 | 482626088 | 27.8035 | 2078.988 | 3.6235 | 34.9955
2015-04-17 22:48 | 3.7996 | 3.6248 | 33.2778 | 2104.542 | 2078.669 | 34.9953 | 27.8211 | 2431.479 | 0.0205 | 246.032 | 1.6415 | 95.0501 | 80.5 | 0 | 0.048 | 0.1017 | 482626089 | 27.8033 | 2078.669 | 3.6248 | 34.9954
2015-04-17 22:48 | 3.8 | 3.6251 | 33.2782 | 2104.587 | 2078.713 | 34.9954 | 27.8211 | 2432.479 | 0.0216 | 246.105 | 1.6416 | 95.0597 | 94.21 | 0 | 0.048 | 0.105 | 482626090 | 27.8034 | 2078.713 | 3.6251 | 34.9955
2015-04-17 22:48 | 3.7972 | 3.6223 | 33.276 | 2105.509 | 2079.619 | 34.9955 | 27.8214 | 2433.479 | 0.0169 | 246.123 | 1.6414 | 95.1316 | 98.67 | 0 | 0.048 | 0.1151 | 482626091 | 27.8036 | 2079.619 | 3.6223 | 34.9954
2015-04-17 22:48 | 3.7962 | 3.6212 | 33.2758 | 2106.714 | 2080.804 | 34.9957 | 27.8217 | 2434.479 | 0.0186 | 246.168 | 1.6414 | 95.2217 | 81.28 | 0 | 0.047 | 0.1094 | 482626092 | 27.8039 | 2080.804 | 3.6212 | 34.9956
2015-04-17 22:48 | 3.7964 | 3.6214 | 33.2759 | 2107.49 | 2081.566 | 34.9952 | 27.8213 | 2435.479 | 0.019 | 246.233 | 1.6413 | 95.2527 | 94.37 | 0 | 0.046 | 0.0997 | 482626093 | 27.8035 | 2081.566 | 3.6213 | 34.9952
2015-04-17 22:48 | 3.7974 | 3.6223 | 33.2767 | 2107.206 | 2081.287 | 34.9953 | 27.8213 | 2436.479 | 0.0206 | 246.285 | 1.6412 | 95.2366 | 98.67 | 0 | 0.045 | 0.0896 | 482626094 | 27.8034 | 2081.287 | 3.6223 | 34.9952
2015-04-17 22:48 | 3.7987 | 3.6237 | 33.2777 | 2106.366 | 2080.462 | 34.9953 | 27.8211 | 2437.479 | 0.0225 | 246.069 | 1.6412 | 95.1037 | 80.39 | 0 | 0.045 | 0.0788 | 482626095 | 27.8034 | 2080.462 | 3.6237 | 34.9953
2015-04-17 22:48 | 3.7991 | 3.6241 | 33.2782 | 2106.169 | 2080.267 | 34.9956 | 27.8214 | 2438.479 | 0.0218 | 246.233 | 1.6412 | 95.1122 | 94.15 | 0 | 0.045 | 0.0985 | 482626096 | 27.8036 | 2080.267 | 3.6241 | 34.9957
2015-04-17 22:48 | 3.7979 | 3.6229 | 33.2776 | 2107.295 | 2081.374 | 34.9957 | 27.8215 | 2439.479 | 0.0208 | 246.261 | 1.6412 | 95.1317 | 98.67 | 0 | 0.046 | 0.1018 | 482626097 | 27.8038 | 2081.374 | 3.6229 | 34.9957
2015-04-17 22:48 | 3.7967 | 3.6215 | 33.2774 | 2109.009 | 2083.059 | 34.996 | 27.8219 | 2440.479 | 0.0218 | 246.157 | 1.6412 | 95.2453 | 80.62 | 0 | 0.042 | 0.0792 | 482626098 | 27.8041 | 2083.059 | 3.6215 | 34.9959
2015-04-17 22:48 | 3.797 | 3.6217 | 33.2783 | 2110.668 | 2084.69 | 34.9959 | 27.8218 | 2441.479 | 0.0194 | 246.089 | 1.6412 | 95.3493 | 94.18 | 0 | 0.04 | 0.0859 | 482626099 | 27.804 | 2084.69 | 3.6216 | 34.9959
2015-04-17 22:48 | 3.7965 | 3.6209 | 33.2782 | 2112.137 | 2086.133 | 34.9957 | 27.8217 | 2442.479 | 0.0187 | 246.253 | 1.6409 | 95.3482 | 98.66 | 0 | 0.039 | 0.079 | 482626100 | 27.8039 | 2086.133 | 3.6209 | 34.9956
2015-04-17 22:48 | 3.798 | 3.6223 | 33.28 | 2113.091 | 2087.071 | 34.9958 | 27.8217 | 2443.479 | 0.0209 | 245.849 | 1.641 | 95.3397 | 79.99 | 0 | 0.041 | 0.0775 | 482626101 | 27.8038 | 2087.071 | 3.6223 | 34.9958
2015-04-17 22:48 | 3.7984 | 3.6227 | 33.2803 | 2113.48 | 2087.453 | 34.9954 | 27.8213 | 2444.479 | 0.0204 | 245.941 | 1.641 | 95.3439 | 93.99 | 0 | 0.04 | 0.0774 | 482626102 | 27.8035 | 2087.453 | 3.6227 | 34.9954
2015-04-17 22:48 | 3.7983 | 3.6225 | 33.2806 | 2114.027 | 2087.99 | 34.9957 | 27.8215 | 2445.479 | 0.022 | 246.262 | 1.6408 | 95.3716 | 98.64 | 0 | 0.039 | 0.0775 | 482626103 | 27.8037 | 2087.991 | 3.6225 | 34.9957
2015-04-17 22:48 | 3.7979 | 3.622 | 33.2803 | 2114.986 | 2088.933 | 34.9953 | 27.8213 | 2446.479 | 0.0227 | 245.853 | 1.6409 | 95.3785 | 80.25 | 0 | 0.039 | 0.0775 | 482626104 | 27.8035 | 2088.934 | 3.622 | 34.9953
2015-04-17 22:48 | 3.7951 | 3.6193 | 33.2782 | 2115.874 | 2089.806 | 34.9954 | 27.8217 | 2447.479 | 0.0202 | 246.256 | 1.6406 | 95.3879 | 94.03 | 0 | 0.039 | 0.0775 | 482626105 | 27.8038 | 2089.807 | 3.6192 | 34.9953
2015-04-17 22:48 | 3.7972 | 3.6212 | 33.2799 | 2116.218 | 2090.144 | 34.995 | 27.8211 | 2448.479 | 0.022 | 245.868 | 1.6403 | 95.3881 | 98.64 | 0 | 0.038 | 0.0825 | 482626106 | 27.8033 | 2090.144 | 3.6213 | 34.995
2015-04-17 22:48 | 3.7959 | 3.62 | 33.2788 | 2115.912 | 2089.843 | 34.9952 | 27.8214 | 2449.479 | 0.0244 | 246.011 | 1.6403 | 95.3942 | 80.36 | 0 | 0.04 | 0.086 | 482626107 | 27.8035 | 2089.843 | 3.62 | 34.9951
2015-04-17 22:48 | 3.7977 | 3.6218 | 33.2804 | 2115.525 | 2089.463 | 34.9953 | 27.8214 | 2450.479 | 0.0221 | 246.405 | 1.6402 | 95.3654 | 94.04 | 0 | 0.039 | 0.0843 | 482626108 | 27.8035 | 2089.463 | 3.6218 | 34.9954
2015-04-17 22:48 | 3.7982 | 3.6224 | 33.2809 | 2115.359 | 2089.3 | 34.9955 | 27.8214 | 2451.479 | 0.0199 | 246.42 | 1.6401 | 95.3493 | 98.63 | 0 | 0.038 | 0.0912 | 482626109 | 27.8036 | 2089.3 | 3.6223 | 34.9955
2015-04-17 22:48 | 3.7984 | 3.6225 | 33.281 | 2115.412 | 2089.353 | 34.9953 | 27.8213 | 2452.479 | 0.0213 | 246.099 | 1.6403 | 95.3495 | 80.66 | 0 | 0.039 | 0.0885 | 482626110 | 27.8035 | 2089.353 | 3.6225 | 34.9954
2015-04-17 22:48 | 3.7981 | 3.6222 | 33.2808 | 2115.417 | 2089.357 | 34.9954 | 27.8214 | 2453.479 | 0.0192 | 245.719 | 1.6398 | 95.3652 | 94.09 | 0 | 0.039 | 0.0787 | 482626111 | 27.8035 | 2089.357 | 3.6222 | 34.9954
2015-04-17 22:49 | 3.7983 | 3.6225 | 33.2807 | 2115.103 | 2089.048 | 34.9953 | 27.8212 | 2454.479 | 0.0205 | 246.012 | 1.6399 | 95.3493 | 98.63 | 0 | 0.039 | 0.0808 | 482626112 | 27.8034 | 2089.048 | 3.6225 | 34.9952
2015-04-17 22:49 | 3.798 | 3.6222 | 33.2803 | 2114.639 | 2088.592 | 34.9953 | 27.8213 | 2455.479 | 0.0204 | 245.549 | 1.6404 | 95.3557 | 80.06 | 0 | 0.04 | 0.0901 | 482626113 | 27.8035 | 2088.592 | 3.6222 | 34.9953
2015-04-17 22:49 | 3.7971 | 3.6213 | 33.2795 | 2114.669 | 2088.622 | 34.9953 | 27.8214 | 2456.479 | 0.0197 | 245.787 | 1.64 | 95.3621 | 93.91 | 0 | 0.039 | 0.0813 | 482626114 | 27.8035 | 2088.622 | 3.6213 | 34.9953
2015-04-17 22:49 | 3.7959 | 3.6201 | 33.279 | 2115.528 | 2089.466 | 34.9955 | 27.8217 | 2457.479 | 0.024 | 245.81 | 1.6402 | 95.3493 | 98.65 | 0 | 0.04 | 0.0834 | 482626115 | 27.8038 | 2089.467 | 3.6201 | 34.9955
2015-04-17 22:49 | 3.7958 | 3.6198 | 33.2794 | 2116.674 | 2090.592 | 34.9957 | 27.8218 | 2458.479 | 0.0202 | 245.947 | 1.6396 | 95.3493 | 80.08 | 0 | 0.038 | 0.0809 | 482626116 | 27.8039 | 2090.593 | 3.6198 | 34.9956
2015-04-17 22:49 | 3.795 | 3.6189 | 33.2785 | 2117.623 | 2091.525 | 34.995 | 27.8214 | 2459.479 | 0.0222 | 246.049 | 1.6397 | 95.3493 | 93.9 | 0 | 0.039 | 0.0893 | 482626117 | 27.8035 | 2091.525 | 3.6189 | 34.9949
2015-04-17 22:49 | 3.7929 | 3.6168 | 33.2767 | 2118.184 | 2092.077 | 34.9949 | 27.8215 | 2460.479 | 0.0236 | 246.178 | 1.6393 | 95.3493 | 98.62 | 0 | 0.039 | 0.0808 | 482626118 | 27.8035 | 2092.077 | 3.6168 | 34.9948
2015-04-17 22:49 | 3.7931 | 3.617 | 33.2772 | 2118.691 | 2092.574 | 34.995 | 27.8216 | 2461.479 | 0.0251 | 246.191 | 1.6391 | 95.3493 | 79.28 | 0 | 0.04 | 0.0775 | 482626119 | 27.8037 | 2092.574 | 3.617 | 34.9949
2015-04-17 22:49 | 3.7931 | 3.617 | 33.2775 | 2119.532 | 2093.4 | 34.9949 | 27.8215 | 2462.479 | 0.0259 | 246.178 | 1.639 | 95.3493 | 93.7 | 2.2645e-24 | 0.04 | 0.0775 | 482626120 | 27.8036 | 2093.401 | 3.6169 | 34.9949
2015-04-17 22:49 | 3.7918 | 3.6155 | 33.2768 | 2120.574 | 2094.425 | 34.9951 | 27.8218 | 2463.479 | 0.022 | 246.151 | 1.6389 | 95.3493 | 98.64 | 1.6207e-06 | 0.04 | 0.0775 | 482626121 | 27.8039 | 2094.425 | 3.6155 | 34.995
2015-04-17 22:49 | 3.7918 | 3.6154 | 33.2774 | 2121.589 | 2095.423 | 34.9953 | 27.822 | 2464.479 | 0.0181 | 246.127 | 1.6389 | 95.3493 | 78.98 | 0.26137 | 0.039 | 0.0775 | 482626122 | 27.804 | 2095.423 | 3.6154 | 34.9952
2015-04-17 22:49 | 3.7922 | 3.6157 | 33.2778 | 2122.39 | 2096.21 | 34.9949 | 27.8216 | 2465.479 | 0.0169 | 246.117 | 1.6389 | 95.3493 | 93.6 | 8.2934e-71 | 0.039 | 0.0783 | 482626123 | 27.8037 | 2096.21 | 3.6157 | 34.9949
2015-04-17 22:49 | 3.7923 | 3.6158 | 33.2779 | 2122.751 | 2096.564 | 34.9947 | 27.8214 | 2466.479 | 0.0209 | 246.123 | 1.6389 | 95.3493 | 98.63 | 5.9327e-53 | 0.04 | 0.0803 | 482626124 | 27.8035 | 2096.565 | 3.6158 | 34.9946
2015-04-17 22:49 | 3.7927 | 3.6162 | 33.2781 | 2122.362 | 2096.182 | 34.9947 | 27.8214 | 2467.479 | 0.0219 | 246.133 | 1.6389 | 95.3493 | 78.66 | 4.2438e-35 | 0.039 | 0.0788 | 482626125 | 27.8035 | 2096.183 | 3.6162 | 34.9947
2015-04-17 22:49 | 3.793 | 3.6166 | 33.2781 | 2121.545 | 2095.379 | 34.9948 | 27.8215 | 2468.479 | 0.024 | 246.131 | 1.6389 | 95.3493 | 93.51 | 3.0358e-17 | 0.039 | 0.0775 | 482626126 | 27.8036 | 2095.379 | 3.6166 | 34.9948
2015-04-17 22:49 | 3.7933 | 3.617 | 33.2783 | 2120.827 | 2094.673 | 34.995 | 27.8215 | 2469.479 | 0.0266 | 246.123 | 1.6389 | 95.3493 | 98.63 | 0.12734 | 0.039 | 0.0775 | 482626127 | 27.8037 | 2094.673 | 3.617 | 34.995
2015-04-17 22:49 | 3.7938 | 3.6175 | 33.2786 | 2120.56 | 2094.411 | 34.9949 | 27.8214 | 2470.479 | 0.0259 | 246.139 | 1.6389 | 95.3493 | 79.66 | 1.5535e-81 | 0.039 | 0.0783 | 482626128 | 27.8036 | 2094.411 | 3.6175 | 34.9949
2015-04-17 22:49 | 3.794 | 3.6176 | 33.2788 | 2120.731 | 2094.58 | 34.9949 | 27.8215 | 2471.479 | 0.0258 | 246.177 | 1.639 | 95.3493 | 93.74 | 1.1113e-63 | 0.04 | 0.0864 | 482626129 | 27.8036 | 2094.58 | 3.6177 | 34.9949
2015-04-17 22:49 | 3.7936 | 3.6172 | 33.2785 | 2120.897 | 2094.743 | 34.9949 | 27.8214 | 2472.479 | 0.0212 | 246.22 | 1.639 | 95.3493 | 98.63 | 7.9493e-46 | 0.04 | 0.0775 | 482626130 | 27.8036 | 2094.743 | 3.6173 | 34.9949
2015-04-17 22:49 | 3.793 | 3.6167 | 33.2778 | 2120.678 | 2094.527 | 34.9948 | 27.8215 | 2473.479 | 0.02 | 246.265 | 1.639 | 95.3493 | 78.92 | 5.6862e-28 | 0.04 | 0.086 | 482626131 | 27.8036 | 2094.527 | 3.6167 | 34.9948
2015-04-17 22:49 | 3.7931 | 3.6168 | 33.2779 | 2120.395 | 2094.248 | 34.9949 | 27.8215 | 2474.479 | 0.0191 | 246.278 | 1.639 | 95.3493 | 93.53 | 4.0677e-10 | 0.039 | 0.0779 | 482626132 | 27.8036 | 2094.249 | 3.6168 | 34.9949
2015-04-17 22:49 | 3.7923 | 3.616 | 33.2773 | 2120.678 | 2094.528 | 34.995 | 27.8217 | 2475.479 | 0.0245 | 246.092 | 1.639 | 95.3493 | 98.63 | 0.34404 | 0.04 | 0.0786 | 482626133 | 27.8038 | 2094.528 | 3.616 | 34.9949
2015-04-17 22:49 | 3.7917 | 3.6153 | 33.2772 | 2121.709 | 2095.54 | 34.995 | 27.8218 | 2476.479 | 0.0252 | 246.088 | 1.639 | 95.3493 | 78.91 | 2.0815e-74 | 0.039 | 0.0778 | 482626134 | 27.8039 | 2095.541 | 3.6153 | 34.995
2015-04-17 22:49 | 3.7921 | 3.6156 | 33.2782 | 2123.088 | 2096.895 | 34.9951 | 27.8218 | 2477.479 | 0.0241 | 246.133 | 1.639 | 95.3493 | 93.52 | 1.489e-56 | 0.038 | 0.0775 | 482626135 | 27.8039 | 2096.895 | 3.6156 | 34.9951
2015-04-17 22:49 | 3.7921 | 3.6155 | 33.2787 | 2124.417 | 2098.202 | 34.995 | 27.8218 | 2478.479 | 0.0215 | 246.487 | 1.639 | 95.3493 | 98.64 | 1.0652e-38 | 0.039 | 0.0775 | 482626136 | 27.8038 | 2098.202 | 3.6154 | 34.995
2015-04-17 22:49 | 3.7915 | 3.6148 | 33.2782 | 2125.269 | 2099.039 | 34.9947 | 27.8216 | 2479.479 | 0.0216 | 246.143 | 1.6389 | 95.3493 | 78.84 | 7.6194e-21 | 0.039 | 0.0775 | 482626137 | 27.8036 | 2099.039 | 3.6148 | 34.9947
2015-04-17 22:49 | 3.7918 | 3.615 | 33.2786 | 2125.511 | 2099.277 | 34.9947 | 27.8215 | 2480.479 | 0.0211 | 246.078 | 1.6388 | 95.3525 | 93.47 | 0.0054504 | 0.039 | 0.0775 | 482626138 | 27.8036 | 2099.277 | 3.615 | 34.9947
2015-04-17 22:49 | 3.7918 | 3.615 | 33.2789 | 2125.839 | 2099.6 | 34.9949 | 27.8217 | 2481.479 | 0.0205 | 246.449 | 1.6388 | 95.3493 | 98.64 | 35.833 | 0.041 | 0.0775 | 482626139 | 27.8037 | 2099.6 | 3.615 | 34.9949
2015-04-17 22:49 | 3.7916 | 3.6147 | 33.2792 | 2126.787 | 2100.531 | 34.995 | 27.8218 | 2482.479 | 0.0167 | 246.433 | 1.6386 | 95.375 | 78.42 | 20.144 | 0.039 | 0.0775 | 482626140 | 27.8039 | 2100.531 | 3.6147 | 34.995
2015-04-17 22:49 | 3.7885 | 3.6115 | 33.276 | 2127.825 | 2101.551 | 34.9942 | 27.8215 | 2483.479 | 0.0172 | 246.533 | 1.6388 | 95.3493 | 93.35 | 1.5217 | 0.038 | 0.0775 | 482626141 | 27.8034 | 2101.552 | 3.6115 | 34.9941
2015-04-17 22:49 | 3.7867 | 3.6097 | 33.2746 | 2128.224 | 2101.943 | 34.9943 | 27.8218 | 2484.479 | 0.0205 | 246.328 | 1.6385 | 95.3589 | 98.65 | 10.264 | 0.04 | 0.0768 | 482626142 | 27.8037 | 2101.944 | 3.6097 | 34.9942
2015-04-17 22:49 | 3.7909 | 3.6139 | 33.2784 | 2127.646 | 2101.375 | 34.9945 | 27.8215 | 2485.479 | 0.0227 | 246.278 | 1.6387 | 95.3493 | 77.99 | 27 | 0.039 | 0.0761 | 482626143 | 27.8036 | 2101.375 | 3.6139 | 34.9945
2015-04-17 22:49 | 3.7924 | 3.6155 | 33.2795 | 2126.598 | 2100.345 | 34.9947 | 27.8215 | 2486.479 | 0.0238 | 246.255 | 1.6388 | 95.3493 | 93.24 | 27 | 0.038 | 0.0775 | 482626144 | 27.8036 | 2100.346 | 3.6155 | 34.9947
2015-04-17 22:49 | 3.7929 | 3.6162 | 33.2796 | 2125.335 | 2099.104 | 34.9948 | 27.8215 | 2487.479 | 0.0238 | 246.287 | 1.6389 | 95.3493 | 98.65 | 27 | 0.039 | 0.0775 | 482626145 | 27.8036 | 2099.105 | 3.6161 | 34.9948
2015-04-17 22:49 | 3.7929 | 3.6163 | 33.279 | 2124.03 | 2097.821 | 34.9947 | 27.8214 | 2488.479 | 0.0246 | 246.318 | 1.639 | 95.3493 | 78.57 | 27 | 0.039 | 0.0775 | 482626146 | 27.8035 | 2097.821 | 3.6163 | 34.9947
2015-04-17 22:49 | 3.7929 | 3.6164 | 33.2789 | 2123.045 | 2096.853 | 34.9951 | 27.8217 | 2489.479 | 0.0262 | 246.245 | 1.6391 | 95.3493 | 93.36 | 27 | 0.039 | 0.0775 | 482626147 | 27.8038 | 2096.853 | 3.6164 | 34.9951
2015-04-17 22:49 | 3.793 | 3.6165 | 33.2787 | 2122.84 | 2096.652 | 34.9948 | 27.8215 | 2490.479 | 0.0224 | 246.206 | 1.6391 | 95.3493 | 98.66 | 27 | 0.039 | 0.0775 | 482626148 | 27.8036 | 2096.652 | 3.6165 | 34.9948
2015-04-17 22:49 | 3.7922 | 3.6156 | 33.2786 | 2123.492 | 2097.293 | 34.9952 | 27.8219 | 2491.479 | 0.0214 | 246.449 | 1.6391 | 95.3493 | 77.45 | 27 | 0.039 | 0.0775 | 482626149 | 27.804 | 2097.293 | 3.6156 | 34.9952
2015-04-17 22:49 | 3.7922 | 3.6155 | 33.2788 | 2124.443 | 2098.227 | 34.995 | 27.8218 | 2492.479 | 0.019 | 246.21 | 1.6391 | 95.3493 | 93.08 | 27 | 0.04 | 0.0775 | 482626150 | 27.8039 | 2098.227 | 3.6155 | 34.9951
2015-04-17 22:49 | 3.7923 | 3.6156 | 33.2793 | 2125.377 | 2099.145 | 34.995 | 27.8217 | 2493.479 | 0.0192 | 246.142 | 1.6391 | 95.3493 | 98.66 | 27 | 0.04 | 0.0775 | 482626151 | 27.8038 | 2099.145 | 3.6156 | 34.995
2015-04-17 22:49 | 3.7922 | 3.6154 | 33.279 | 2125.869 | 2099.629 | 34.9947 | 27.8215 | 2494.479 | 0.0184 | 246.198 | 1.6389 | 95.3493 | 78.24 | 27 | 0.039 | 0.0775 | 482626152 | 27.8036 | 2099.629 | 3.6154 | 34.9947
2015-04-17 22:49 | 3.7928 | 3.616 | 33.2794 | 2125.515 | 2099.281 | 34.9946 | 27.8214 | 2495.479 | 0.0203 | 246.214 | 1.6391 | 95.3493 | 93.25 | 27 | 0.039 | 0.0841 | 482626153 | 27.8035 | 2099.281 | 3.616 | 34.9947
2015-04-17 22:49 | 3.7926 | 3.6159 | 33.2792 | 2124.887 | 2098.664 | 34.9949 | 27.8216 | 2496.479 | 0.0234 | 246.14 | 1.639 | 95.3493 | 98.66 | 27 | 0.04 | 0.0808 | 482626154 | 27.8037 | 2098.664 | 3.6159 | 34.9949
2015-04-17 22:49 | 3.7926 | 3.6158 | 33.2792 | 2125.025 | 2098.8 | 34.9949 | 27.8216 | 2497.479 | 0.0215 | 246.208 | 1.639 | 95.3493 | 77.05 | 27 | 0.04 | 0.0775 | 482626155 | 27.8037 | 2098.8 | 3.6158 | 34.9949
2015-04-17 22:49 | 3.7911 | 3.6143 | 33.2784 | 2126.1 | 2099.856 | 34.995 | 27.8218 | 2498.479 | 0.0231 | 246.531 | 1.6389 | 95.3493 | 92.93 | 27 | 0.04 | 0.0775 | 482626156 | 27.8039 | 2099.856 | 3.6143 | 34.9949
2015-04-17 22:49 | 3.789 | 3.6121 | 33.2766 | 2127.265 | 2101.001 | 34.9946 | 27.8217 | 2499.479 | 0.0214 | 246.451 | 1.6388 | 95.3493 | 98.66 | 27 | 0.039 | 0.0775 | 482626157 | 27.8037 | 2101.001 | 3.6121 | 34.9945
2015-04-17 22:49 | 3.7867 | 3.6098 | 33.2746 | 2127.968 | 2101.692 | 34.9944 | 27.8218 | 2500.479 | 0.0202 | 246.035 | 1.6389 | 95.3588 | 77.43 | 27 | 0.039 | 0.0768 | 482626158 | 27.8038 | 2101.692 | 3.6098 | 34.9943
2015-04-17 22:49 | 3.7891 | 3.6121 | 33.2768 | 2127.697 | 2101.425 | 34.9944 | 27.8216 | 2501.479 | 0.0225 | 246.524 | 1.6386 | 95.3495 | 93.01 | 27 | 0.038 | 0.0762 | 482626159 | 27.8036 | 2101.426 | 3.6122 | 34.9944
2015-04-17 22:49 | 3.7911 | 3.6142 | 33.2784 | 2126.812 | 2100.556 | 34.9946 | 27.8216 | 2502.479 | 0.0233 | 246.392 | 1.6387 | 95.3493 | 98.65 | 27 | 0.04 | 0.0764 | 482626160 | 27.8036 | 2100.556 | 3.6142 | 34.9946
2015-04-17 22:49 | 3.7925 | 3.6157 | 33.2794 | 2125.851 | 2099.611 | 34.9946 | 27.8214 | 2503.479 | 0.0239 | 246.272 | 1.639 | 95.3493 | 76.69 | 27 | 0.04 | 0.0751 | 482626161 | 27.8035 | 2099.612 | 3.6157 | 34.9947
2015-04-17 22:49 | 3.7928 | 3.6161 | 33.2794 | 2125.078 | 2098.851 | 34.9947 | 27.8214 | 2504.479 | 0.0254 | 246.188 | 1.639 | 95.3493 | 92.81 | 26.529 | 0.04 | 0.0775 | 482626162 | 27.8035 | 2098.851 | 3.6161 | 34.9947
2015-04-17 22:49 | 3.7926 | 3.6159 | 33.279 | 2124.638 | 2098.419 | 34.9948 | 27.8215 | 2505.479 | 0.0226 | 246.242 | 1.6388 | 95.3493 | 98.66 | 0.47086 | 0.039 | 0.0775 | 482626163 | 27.8036 | 2098.419 | 3.6159 | 34.9948
2015-04-17 22:49 | 3.792 | 3.6153 | 33.2782 | 2124.461 | 2098.245 | 34.9945 | 27.8213 | 2506.479 | 0.0208 | 245.861 | 1.6392 | 95.3493 | 77.31 | 1.0442e-13 | 0.039 | 0.0775 | 482626164 | 27.8035 | 2098.245 | 3.6153 | 34.9945
2015-04-17 22:49 | 3.7906 | 3.6139 | 33.2769 | 2124.473 | 2098.257 | 34.9946 | 27.8215 | 2507.479 | 0.0221 | 246.636 | 1.6389 | 95.3525 | 92.94 | 9.3209 | 0.041 | 0.0775 | 482626165 | 27.8036 | 2098.257 | 3.6139 | 34.9945
2015-04-17 22:49 | 3.7897 | 3.6131 | 33.2764 | 2124.719 | 2098.499 | 34.9948 | 27.8218 | 2508.479 | 0.0171 | 245.593 | 1.6391 | 95.3493 | 98.66 | 32.144 | 0.039 | 0.0775 | 482626166 | 27.8038 | 2098.499 | 3.6131 | 34.9947
2015-04-17 22:49 | 3.7895 | 3.6128 | 33.2762 | 2125.076 | 2098.85 | 34.9945 | 27.8216 | 2509.479 | 0.0178 | 246.064 | 1.639 | 95.3525 | 76.9 | 12.75 | 0.039 | 0.0732 | 482626167 | 27.8037 | 2098.85 | 3.6128 | 34.9945
2015-04-17 22:49 | 3.7893 | 3.6126 | 33.2758 | 2125.129 | 2098.902 | 34.9943 | 27.8215 | 2510.479 | 0.0192 | 245.995 | 1.6389 | 95.3493 | 92.82 | 2.8606 | 0.04 | 0.0766 | 482626168 | 27.8036 | 2098.902 | 3.6126 | 34.9943
2015-04-17 22:49 | 3.7903 | 3.6136 | 33.2767 | 2124.681 | 2098.461 | 34.9945 | 27.8215 | 2511.479 | 0.0193 | 245.438 | 1.6388 | 95.3621 | 98.66 | 3.0054 | 0.039 | 0.0757 | 482626169 | 27.8036 | 2098.462 | 3.6136 | 34.9945
2015-04-17 22:49 | 3.79 | 3.6134 | 33.2765 | 2124.479 | 2098.263 | 34.9947 | 27.8217 | 2512.479 | 0.0212 | 245.833 | 1.639 | 95.3493 | 77.07 | 2.331 | 0.04 | 0.0754 | 482626170 | 27.8038 | 2098.263 | 3.6134 | 34.9946
2015-04-17 22:49 | 3.7872 | 3.6105 | 33.274 | 2125.238 | 2099.009 | 34.9944 | 27.8218 | 2513.479 | 0.0236 | 246.043 | 1.6384 | 95.3493 | 92.84 | 1.4993 | 0.039 | 0.0708 | 482626171 | 27.8038 | 2099.009 | 3.6105 | 34.9943
2015-04-17 22:50 | 3.7838 | 3.607 | 33.2714 | 2126.564 | 2100.312 | 34.9944 | 27.8221 | 2514.479 | 0.0232 | 246.363 | 1.6384 | 95.378 | 98.66 | 1.6501e-05 | 0.038 | 0.069 | 482626172 | 27.804 | 2100.312 | 3.607 | 34.9942
2015-04-17 22:50 | 3.7834 | 3.6065 | 33.2713 | 2127.723 | 2101.451 | 34.9941 | 27.8219 | 2515.479 | 0.0217 | 246.501 | 1.6383 | 95.4275 | 77.19 | 2.3068e-23 | 0.039 | 0.0709 | 482626173 | 27.8038 | 2101.451 | 3.6066 | 34.9939
2015-04-17 22:50 | 3.7837 | 3.6068 | 33.2715 | 2128.014 | 2101.737 | 34.9938 | 27.8217 | 2516.479 | 0.0204 | 247.113 | 1.6375 | 95.4175 | 92.84 | 1.736e-28 | 0.039 | 0.0717 | 482626174 | 27.8036 | 2101.737 | 3.6068 | 34.9937
2015-04-17 22:50 | 3.785 | 3.6081 | 33.2725 | 2127.363 | 2101.097 | 34.994 | 27.8217 | 2517.479 | 0.0209 | 246.384 | 1.6378 | 95.4187 | 98.66 | 1.2419e-10 | 0.038 | 0.0718 | 482626175 | 27.8037 | 2101.097 | 3.6081 | 34.9939
2015-04-17 22:50 | 3.7858 | 3.6091 | 33.2732 | 2126.609 | 2100.356 | 34.9941 | 27.8216 | 2518.479 | 0.021 | 246.424 | 1.6377 | 95.3589 | 76.24 | 11.697 | 0.038 | 0.0713 | 482626176 | 27.8037 | 2100.356 | 3.6091 | 34.9941
2015-04-17 22:50 | 3.7875 | 3.6107 | 33.2745 | 2126.072 | 2099.829 | 34.9943 | 27.8216 | 2519.479 | 0.0216 | 246.153 | 1.6379 | 95.3493 | 92.58 | 28.267 | 0.039 | 0.0719 | 482626177 | 27.8037 | 2099.829 | 3.6107 | 34.9942
2015-04-17 22:50 | 3.788 | 3.6113 | 33.275 | 2125.832 | 2099.592 | 34.9943 | 27.8216 | 2520.479 | 0.0171 | 246.22 | 1.6383 | 95.3525 | 98.66 | 28.286 | 0.038 | 0.0701 | 482626178 | 27.8037 | 2099.593 | 3.6113 | 34.9943
2015-04-17 22:50 | 3.7872 | 3.6104 | 33.2741 | 2125.907 | 2099.666 | 34.9942 | 27.8216 | 2521.479 | 0.0189 | 246.502 | 1.6387 | 95.359 | 76.42 | 28.286 | 0.038 | 0.0702 | 482626179 | 27.8037 | 2099.666 | 3.6105 | 34.9942
2015-04-17 22:50 | 3.7852 | 3.6085 | 33.2724 | 2126.277 | 2100.03 | 34.9941 | 27.8217 | 2522.479 | 0.0201 | 246.702 | 1.6386 | 95.3493 | 92.62 | 28.286 | 0.04 | 0.0701 | 482626180 | 27.8037 | 2100.03 | 3.6085 | 34.994
2015-04-17 22:50 | 3.7854 | 3.6087 | 33.2727 | 2126.499 | 2100.248 | 34.994 | 27.8216 | 2523.479 | 0.0226 | 246.009 | 1.6388 | 95.3559 | 98.66 | 28.286 | 0.039 | 0.0702 | 482626181 | 27.8037 | 2100.248 | 3.6086 | 34.9939
2015-04-17 22:50 | 3.7861 | 3.6094 | 33.2732 | 2125.952 | 2099.71 | 34.9941 | 27.8216 | 2524.479 | 0.0246 | 245.866 | 1.6386 | 95.3888 | 75.45 | 28.286 | 0.039 | 0.0724 | 482626182 | 27.8037 | 2099.711 | 3.6094 | 34.994
2015-04-17 22:50 | 3.7881 | 3.6114 | 33.2747 | 2125.072 | 2098.845 | 34.9942 | 27.8215 | 2525.479 | 0.0238 | 246.19 | 1.6387 | 95.3547 | 92.35 | 28.286 | 0.039 | 0.0772 | 482626183 | 27.8036 | 2098.845 | 3.6114 | 34.9943
2015-04-17 22:50 | 3.7886 | 3.612 | 33.2751 | 2124.641 | 2098.422 | 34.9944 | 27.8216 | 2526.479 | 0.0233 | 245.936 | 1.6388 | 95.3782 | 98.66 | 28.286 | 0.039 | 0.0709 | 482626184 | 27.8037 | 2098.422 | 3.612 | 34.9944
2015-04-17 22:50 | 3.7879 | 3.6113 | 33.2748 | 2125.095 | 2098.868 | 34.9946 | 27.8218 | 2527.479 | 0.0237 | 245.467 | 1.6391 | 95.3686 | 75.2 | 28.286 | 0.039 | 0.0706 | 482626185 | 27.8039 | 2098.868 | 3.6113 | 34.9946
2015-04-17 22:50 | 3.786 | 3.6092 | 33.2732 | 2126.036 | 2099.792 | 34.9943 | 27.8218 | 2528.479 | 0.0219 | 246.204 | 1.6387 | 95.3686 | 92.27 | 28.286 | 0.039 | 0.0721 | 482626186 | 27.8038 | 2099.793 | 3.6093 | 34.9942
2015-04-17 22:50 | 3.7844 | 3.6076 | 33.2721 | 2126.898 | 2100.64 | 34.9942 | 27.8219 | 2529.479 | 0.0224 | 246.269 | 1.6387 | 95.3805 | 98.66 | 28.286 | 0.039 | 0.0711 | 482626187 | 27.8039 | 2100.64 | 3.6076 | 34.9941
2015-04-17 22:50 | 3.785 | 3.6082 | 33.2725 | 2127.277 | 2101.013 | 34.994 | 27.8217 | 2530.479 | 0.0222 | 246.275 | 1.6385 | 95.3784 | 75.86 | 28.286 | 0.039 | 0.0702 | 482626188 | 27.8037 | 2101.013 | 3.6082 | 34.9939
2015-04-17 22:50 | 3.7851 | 3.6083 | 33.2725 | 2126.955 | 2100.696 | 34.994 | 27.8217 | 2531.479 | 0.0182 | 245.181 | 1.6381 | 95.3887 | 92.42 | 28.286 | 0.039 | 0.0701 | 482626189 | 27.8037 | 2100.696 | 3.6083 | 34.9939
2015-04-17 22:50 | 3.785 | 3.6082 | 33.2724 | 2126.664 | 2100.41 | 34.994 | 27.8217 | 2532.479 | 0.0205 | 245.997 | 1.638 | 95.3847 | 98.66 | 10.339 | 0.038 | 0.0689 | 482626190 | 27.8038 | 2100.41 | 3.6082 | 34.994
2015-04-17 22:50 | 3.785 | 3.6082 | 33.2726 | 2127.104 | 2100.843 | 34.9941 | 27.8217 | 2533.479 | 0.0232 | 245.967 | 1.6381 | 95.3909 | 76.04 | 0.055184 | 0.038 | 0.0676 | 482626191 | 27.8038 | 2100.843 | 3.6082 | 34.994
2015-04-17 22:50 | 3.7825 | 3.6057 | 33.2707 | 2128.01 | 2101.732 | 34.994 | 27.822 | 2534.479 | 0.0209 | 246.724 | 1.6379 | 95.4152 | 92.44 | 30.213 | 0.038 | 0.0668 | 482626192 | 27.804 | 2101.733 | 3.6057 | 34.994
2015-04-17 22:50 | 3.7824 | 3.6055 | 33.2704 | 2128.674 | 2102.386 | 34.9935 | 27.8215 | 2535.479 | 0.0199 | 246.563 | 1.6379 | 95.4444 | 98.66 | 16.071 | 0.038 | 0.0637 | 482626193 | 27.8036 | 2102.386 | 3.6055 | 34.9934
2015-04-17 22:50 | 3.7827 | 3.6058 | 33.2708 | 2128.52 | 2102.234 | 34.9937 | 27.8217 | 2536.479 | 0.0191 | 247.006 | 1.6373 | 95.4404 | 75.21 | 7.1773 | 0.037 | 0.0622 | 482626194 | 27.8037 | 2102.234 | 3.6058 | 34.9937
2015-04-17 22:50 | 3.7848 | 3.6079 | 33.2725 | 2127.543 | 2101.274 | 34.994 | 27.8217 | 2537.479 | 0.0174 | 246.033 | 1.6376 | 95.3921 | 92.21 | 26.84 | 0.039 | 0.0691 | 482626195 | 27.8038 | 2101.275 | 3.6079 | 34.994
2015-04-17 22:50 | 3.7864 | 3.6097 | 33.2736 | 2126.371 | 2100.122 | 34.994 | 27.8216 | 2538.479 | 0.0188 | 245.266 | 1.6372 | 95.4052 | 98.66 | 28.287 | 0.037 | 0.0684 | 482626196 | 27.8037 | 2100.122 | 3.6097 | 34.9941
2015-04-17 22:50 | 3.7869 | 3.6102 | 33.2739 | 2125.536 | 2099.302 | 34.9943 | 27.8217 | 2539.479 | 0.022 | 246.348 | 1.6384 | 95.3889 | 75.48 | 28.286 | 0.039 | 0.0714 | 482626197 | 27.8038 | 2099.302 | 3.6102 | 34.9943
2015-04-17 22:50 | 3.7863 | 3.6096 | 33.2735 | 2125.637 | 2099.4 | 34.9944 | 27.8219 | 2540.479 | 0.0226 | 246.344 | 1.6379 | 95.4085 | 92.26 | 28.286 | 0.037 | 0.0693 | 482626198 | 27.804 | 2099.401 | 3.6096 | 34.9945
2015-04-17 22:50 | 3.786 | 3.6092 | 33.2735 | 2126.557 | 2100.305 | 34.9943 | 27.8219 | 2541.479 | 0.0217 | 245.49 | 1.6389 | 95.3878 | 98.66 | 28.286 | 0.037 | 0.0701 | 482626199 | 27.8039 | 2100.305 | 3.6093 | 34.9943
2015-04-17 22:50 | 3.7837 | 3.6069 | 33.2717 | 2127.54 | 2101.271 | 34.9942 | 27.822 | 2542.479 | 0.017 | 246.45 | 1.6379 | 95.3996 | 75.62 | 28.286 | 0.038 | 0.0766 | 482626200 | 27.804 | 2101.271 | 3.6069 | 34.9942
2015-04-17 22:50 | 3.7849 | 3.608 | 33.2727 | 2128.016 | 2101.739 | 34.9939 | 27.8216 | 2543.479 | 0.0154 | 245.804 | 1.6379 | 95.402 | 92.27 | 28.286 | 0.038 | 0.0698 | 482626201 | 27.8037 | 2101.739 | 3.608 | 34.9939
2015-04-17 22:50 | 3.7844 | 3.6076 | 33.2721 | 2127.548 | 2101.279 | 34.9938 | 27.8216 | 2544.479 | 0.0171 | 245.838 | 1.6381 | 95.407 | 98.66 | 28.286 | 0.037 | 0.0691 | 482626202 | 27.8037 | 2101.279 | 3.6076 | 34.9938
2015-04-17 22:50 | 3.7852 | 3.6084 | 33.2725 | 2126.474 | 2100.223 | 34.994 | 27.8217 | 2545.479 | 0.0189 | 245.704 | 1.638 | 95.3979 | 74.08 | 28.286 | 0.037 | 0.0702 | 482626203 | 27.8038 | 2100.223 | 3.6084 | 34.994
2015-04-17 22:50 | 3.7858 | 3.6091 | 33.2728 | 2125.699 | 2099.462 | 34.9941 | 27.8217 | 2546.479 | 0.022 | 245.677 | 1.6375 | 95.4217 | 91.86 | 28.286 | 0.038 | 0.0703 | 482626204 | 27.8038 | 2099.462 | 3.6091 | 34.9941
2015-04-17 22:50 | 3.7853 | 3.6085 | 33.2728 | 2126.233 | 2099.987 | 34.9945 | 27.822 | 2547.479 | 0.0211 | 246.176 | 1.6381 | 95.413 | 98.66 | 28.286 | 0.038 | 0.0709 | 482626205 | 27.8041 | 2099.987 | 3.6086 | 34.9944
2015-04-17 22:50 | 3.7841 | 3.6072 | 33.2722 | 2127.697 | 2101.425 | 34.9944 | 27.8221 | 2548.479 | 0.0217 | 246.227 | 1.6376 | 95.4018 | 75.04 | 28.286 | 0.037 | 0.0702 | 482626206 | 27.8041 | 2101.425 | 3.6072 | 34.9943
2015-04-17 22:50 | 3.7825 | 3.6055 | 33.2711 | 2129.141 | 2102.844 | 34.994 | 27.8219 | 2549.479 | 0.0209 | 245.974 | 1.6376 | 95.4286 | 92.08 | 28.286 | 0.037 | 0.0723 | 482626207 | 27.8039 | 2102.844 | 3.6055 | 34.9939
2015-04-17 22:50 | 3.7825 | 3.6055 | 33.2711 | 2129.602 | 2103.297 | 34.9938 | 27.8218 | 2550.479 | 0.0196 | 246.219 | 1.6371 | 95.4298 | 98.66 | 28.286 | 0.037 | 0.0729 | 482626208 | 27.8038 | 2103.297 | 3.6055 | 34.9937
2015-04-17 22:50 | 3.7844 | 3.6074 | 33.2725 | 2128.58 | 2102.293 | 34.994 | 27.8217 | 2551.479 | 0.0229 | 246.445 | 1.6371 | 95.4125 | 74.63 | 28.286 | 0.037 | 0.0737 | 482626209 | 27.8038 | 2102.293 | 3.6074 | 34.9939
2015-04-17 22:50 | 3.7861 | 3.6092 | 33.2737 | 2127.349 | 2101.083 | 34.9941 | 27.8216 | 2552.479 | 0.026 | 246.245 | 1.6373 | 95.4051 | 91.95 | 28.286 | 0.038 | 0.0748 | 482626210 | 27.8037 | 2101.083 | 3.6092 | 34.9941
2015-04-17 22:50 | 3.7862 | 3.6094 | 33.2733 | 2126.567 | 2100.314 | 34.9939 | 27.8214 | 2553.479 | 0.0237 | 245.668 | 1.6373 | 95.4059 | 98.66 | 28.286 | 0.038 | 0.0738 | 482626211 | 27.8036 | 2100.315 | 3.6094 | 34.9939
2015-04-17 22:50 | 3.7851 | 3.6083 | 33.2726 | 2126.7 | 2100.445 | 34.9942 | 27.8218 | 2554.479 | 0.024 | 246.144 | 1.6373 | 95.4233 | 74.68 | 28.286 | 0.038 | 0.0719 | 482626212 | 27.8039 | 2100.445 | 3.6083 | 34.9942
2015-04-17 22:50 | 3.7838 | 3.6069 | 33.2714 | 2127.352 | 2101.087 | 34.9939 | 27.8217 | 2555.479 | 0.0216 | 245.919 | 1.6376 | 95.4192 | 91.95 | 28.286 | 0.038 | 0.0733 | 482626213 | 27.8037 | 2101.087 | 3.607 | 34.9938
2015-04-17 22:50 | 3.7835 | 3.6066 | 33.271 | 2127.528 | 2101.259 | 34.9936 | 27.8215 | 2556.479 | 0.0246 | 246.198 | 1.6378 | 95.4283 | 98.66 | 28.286 | 0.039 | 0.0772 | 482626214 | 27.8036 | 2101.259 | 3.6067 | 34.9936
2015-04-17 22:50 | 3.7848 | 3.608 | 33.272 | 2126.807 | 2100.55 | 34.9937 | 27.8214 | 2557.479 | 0.0221 | 245.988 | 1.6377 | 95.4301 | 73.58 | 28.286 | 0.038 | 0.0725 | 482626215 | 27.8036 | 2100.55 | 3.608 | 34.9937
2015-04-17 22:50 | 3.7847 | 3.608 | 33.2718 | 2125.895 | 2099.655 | 34.994 | 27.8216 | 2558.479 | 0.0189 | 246.007 | 1.6373 | 95.434 | 91.65 | 28.286 | 0.038 | 0.0678 | 482626216 | 27.8038 | 2099.655 | 3.608 | 34.994
2015-04-17 22:50 | 3.7845 | 3.6079 | 33.2713 | 2125.403 | 2099.171 | 34.9939 | 27.8216 | 2559.479 | 0.0179 | 246.407 | 1.6378 | 95.4343 | 98.66 | 28.286 | 0.038 | 0.0652 | 482626217 | 27.8037 | 2099.171 | 3.6079 | 34.9939
2015-04-17 22:50 | 3.7839 | 3.6072 | 33.2708 | 2125.623 | 2099.387 | 34.9939 | 27.8217 | 2560.479 | 0.0176 | 246.617 | 1.6375 | 95.4316 | 74.41 | 28.286 | 0.036 | 0.0675 | 482626218 | 27.8038 | 2099.388 | 3.6072 | 34.9939
2015-04-17 22:50 | 3.7826 | 3.6059 | 33.2698 | 2126.17 | 2099.924 | 34.9938 | 27.8217 | 2561.479 | 0.0209 | 246.898 | 1.6376 | 95.4355 | 91.85 | 28.286 | 0.038 | 0.0677 | 482626219 | 27.8038 | 2099.924 | 3.6059 | 34.9938
2015-04-17 22:50 | 3.7828 | 3.6061 | 33.2699 | 2126.238 | 2099.991 | 34.9937 | 27.8216 | 2562.479 | 0.0227 | 245.791 | 1.6375 | 95.4369 | 98.66 | 28.286 | 0.038 | 0.0696 | 482626220 | 27.8037 | 2099.991 | 3.6061 | 34.9936
2015-04-17 22:50 | 3.7832 | 3.6065 | 33.27 | 2125.488 | 2099.254 | 34.9937 | 27.8216 | 2563.479 | 0.023 | 246.178 | 1.6376 | 95.4372 | 73.17 | 28.286 | 0.038 | 0.0714 | 482626221 | 27.8037 | 2099.254 | 3.6065 | 34.9937
2015-04-17 22:50 | 3.7835 | 3.6069 | 33.27 | 2124.619 | 2098.4 | 34.9938 | 27.8216 | 2564.479 | 0.0213 | 246.509 | 1.6379 | 95.4383 | 91.51 | 28.286 | 0.038 | 0.0734 | 482626222 | 27.8037 | 2098.4 | 3.6069 | 34.9937
2015-04-17 22:50 | 3.7834 | 3.6069 | 33.2699 | 2124.217 | 2098.006 | 34.9938 | 27.8217 | 2565.479 | 0.0197 | 246.443 | 1.6383 | 95.4441 | 98.66 | 28.286 | 0.037 | 0.0685 | 482626223 | 27.8038 | 2098.005 | 3.6069 | 34.9938
2015-04-17 22:50 | 3.7827 | 3.6062 | 33.2691 | 2124.288 | 2098.075 | 34.9937 | 27.8217 | 2566.479 | 0.0174 | 246.827 | 1.6385 | 95.439 | 74.22 | 28.286 | 0.037 | 0.0658 | 482626224 | 27.8038 | 2098.075 | 3.6062 | 34.9937
2015-04-17 22:50 | 3.7822 | 3.6057 | 33.2687 | 2124.394 | 2098.179 | 34.9937 | 27.8217 | 2567.479 | 0.0153 | 246.658 | 1.6381 | 95.4419 | 91.76 | 28.286 | 0.038 | 0.0676 | 482626225 | 27.8038 | 2098.18 | 3.6057 | 34.9937
2015-04-17 22:50 | 3.7822 | 3.6057 | 33.2685 | 2124.242 | 2098.03 | 34.9936 | 27.8216 | 2568.479 | 0.0177 | 246.679 | 1.6384 | 95.437 | 98.66 | 28.286 | 0.038 | 0.0693 | 482626226 | 27.8037 | 2098.03 | 3.6057 | 34.9936
2015-04-17 22:50 | 3.7822 | 3.6058 | 33.2685 | 2123.883 | 2097.677 | 34.9937 | 27.8217 | 2569.479 | 0.0193 | 245.775 | 1.6385 | 95.4437 | 72.88 | 28.286 | 0.037 | 0.0721 | 482626227 | 27.8038 | 2097.677 | 3.6058 | 34.9937
2015-04-17 22:50 | 3.7823 | 3.6059 | 33.2683 | 2123.301 | 2097.105 | 34.9937 | 27.8216 | 2570.479 | 0.022 | 246.077 | 1.6388 | 95.4469 | 91.39 | 28.286 | 0.037 | 0.0707 | 482626228 | 27.8037 | 2097.105 | 3.6059 | 34.9936
2015-04-17 22:50 | 3.7824 | 3.606 | 33.2682 | 2122.565 | 2096.382 | 34.9938 | 27.8217 | 2571.479 | 0.0244 | 246.349 | 1.639 | 95.4494 | 98.66 | 28.286 | 0.038 | 0.068 | 482626229 | 27.8039 | 2096.382 | 3.6061 | 34.9938
2015-04-17 22:50 | 3.7823 | 3.606 | 33.2679 | 2121.895 | 2095.723 | 34.9938 | 27.8217 | 2572.479 | 0.0274 | 246.625 | 1.6396 | 95.4284 | 73.17 | 28.286 | 0.039 | 0.0724 | 482626230 | 27.8039 | 2095.723 | 3.606 | 34.9938
2015-04-17 22:50 | 3.7826 | 3.6064 | 33.2681 | 2121.59 | 2095.423 | 34.9939 | 27.8217 | 2573.479 | 0.0264 | 246.516 | 1.6392 | 95.438 | 91.44 | 28.283 | 0.038 | 0.074 | 482626231 | 27.8039 | 2095.424 | 3.6064 | 34.9939
2015-04-17 22:51 | 3.7832 | 3.607 | 33.2686 | 2121.566 | 2095.4 | 34.9938 | 27.8216 | 2574.479 | 0.0256 | 246.251 | 1.6392 | 95.43 | 98.66 | 28.128 | 0.038 | 0.0738 | 482626232 | 27.8038 | 2095.4 | 3.607 | 34.9938
2015-04-17 22:51 | 3.7852 | 3.6089 | 33.2702 | 2120.986 | 2094.83 | 34.9939 | 27.8215 | 2575.479 | 0.0203 | 246.358 | 1.6391 | 95.433 | 72.68 | 28.195 | 0.038 | 0.0723 | 482626233 | 27.8037 | 2094.83 | 3.609 | 34.994
2015-04-17 22:51 | 3.7858 | 3.6097 | 33.2704 | 2119.739 | 2093.604 | 34.994 | 27.8215 | 2576.479 | 0.0205 | 246.262 | 1.6392 | 95.4126 | 91.3 | 27.914 | 0.039 | 0.0773 | 482626234 | 27.8037 | 2093.605 | 3.6097 | 34.994
2015-04-17 22:51 | 3.7856 | 3.6096 | 33.2697 | 2118.523 | 2092.409 | 34.994 | 27.8215 | 2577.479 | 0.0185 | 246.271 | 1.6395 | 95.389 | 98.66 | 27.892 | 0.039 | 0.0757 | 482626235 | 27.8037 | 2092.41 | 3.6096 | 34.994
2015-04-17 22:51 | 3.7853 | 3.6093 | 33.2693 | 2117.847 | 2091.745 | 34.9942 | 27.8217 | 2578.479 | 0.0197 | 246.196 | 1.6397 | 95.4144 | 72.84 | 28.286 | 0.039 | 0.0768 | 482626236 | 27.8039 | 2091.745 | 3.6094 | 34.9942
2015-04-17 22:51 | 3.7851 | 3.6092 | 33.2692 | 2117.824 | 2091.723 | 34.9943 | 27.8218 | 2579.479 | 0.022 | 246.198 | 1.6396 | 95.414 | 91.31 | 28.286 | 0.038 | 0.0772 | 482626237 | 27.804 | 2091.723 | 3.6092 | 34.9943
2015-04-17 22:51 | 3.7855 | 3.6096 | 33.2695 | 2117.943 | 2091.84 | 34.9942 | 27.8217 | 2580.479 | 0.0253 | 246.132 | 1.6396 | 95.4167 | 98.66 | 28.232 | 0.039 | 0.0753 | 482626238 | 27.8039 | 2091.84 | 3.6096 | 34.9942
2015-04-17 22:51 | 3.7855 | 3.6096 | 33.2691 | 2117.429 | 2091.335 | 34.994 | 27.8215 | 2581.479 | 0.0242 | 246.218 | 1.6397 | 95.4008 | 72.78 | 28.126 | 0.039 | 0.0745 | 482626239 | 27.8037 | 2091.335 | 3.6096 | 34.994
2015-04-17 22:51 | 3.7855 | 3.6097 | 33.2688 | 2116.433 | 2090.355 | 34.9941 | 27.8216 | 2582.479 | 0.0204 | 246.165 | 1.6397 | 95.3955 | 91.28 | 28.232 | 0.039 | 0.0754 | 482626240 | 27.8038 | 2090.355 | 3.6097 | 34.9942
2015-04-17 22:51 | 3.7855 | 3.6098 | 33.2687 | 2115.761 | 2089.694 | 34.9943 | 27.8217 | 2583.479 | 0.021 | 246.104 | 1.6397 | 95.3954 | 98.66 | 28.072 | 0.038 | 0.0772 | 482626241 | 27.8039 | 2089.695 | 3.6098 | 34.9943
2015-04-17 22:51 | 3.7855 | 3.6098 | 33.2688 | 2115.777 | 2089.711 | 34.9944 | 27.8218 | 2584.479 | 0.0228 | 246.069 | 1.6397 | 95.3819 | 73.18 | 28.125 | 0.04 | 0.0824 | 482626242 | 27.804 | 2089.711 | 3.6098 | 34.9944
2015-04-17 22:51 | 3.7861 | 3.6103 | 33.2691 | 2115.915 | 2089.847 | 34.9941 | 27.8215 | 2585.479 | 0.0219 | 246.042 | 1.6396 | 95.3823 | 91.36 | 28.286 | 0.039 | 0.0841 | 482626243 | 27.8038 | 2089.847 | 3.6104 | 34.9941
2015-04-17 22:51 | 3.7858 | 3.6101 | 33.2686 | 2115.257 | 2089.199 | 34.9941 | 27.8216 | 2586.479 | 0.0206 | 246.322 | 1.6398 | 95.3791 | 98.66 | 28.179 | 0.039 | 0.0775 | 482626244 | 27.8038 | 2089.2 | 3.6101 | 34.9941
2015-04-17 22:51 | 3.786 | 3.6104 | 33.2684 | 2114.017 | 2087.981 | 34.9943 | 27.8216 | 2587.479 | 0.0224 | 245.933 | 1.6398 | 95.3612 | 72.08 | 28.232 | 0.04 | 0.0775 | 482626245 | 27.8039 | 2087.981 | 3.6105 | 34.9943
2015-04-17 22:51 | 3.786 | 3.6105 | 33.2679 | 2112.754 | 2086.74 | 34.9942 | 27.8216 | 2588.479 | 0.0222 | 245.875 | 1.6398 | 95.3686 | 91.05 | 28.286 | 0.039 | 0.0775 | 482626246 | 27.8038 | 2086.74 | 3.6106 | 34.9942
2015-04-17 22:51 | 3.7864 | 3.6111 | 33.2678 | 2111.686 | 2085.69 | 34.9942 | 27.8215 | 2589.479 | 0.0181 | 246.125 | 1.6398 | 95.4434 | 98.66 | 28.286 | 0.039 | 0.0775 | 482626247 | 27.8037 | 2085.691 | 3.6111 | 34.9942
2015-04-17 22:51 | 3.7868 | 3.6115 | 33.2679 | 2110.906 | 2084.923 | 34.9943 | 27.8216 | 2590.479 | 0.0208 | 246.393 | 1.6398 | 95.3592 | 71.82 | 28.286 | 0.039 | 0.0775 | 482626248 | 27.8038 | 2084.923 | 3.6116 | 34.9943
2015-04-17 22:51 | 3.7871 | 3.6119 | 33.2681 | 2110.211 | 2084.241 | 34.9944 | 27.8216 | 2591.479 | 0.0213 | 246.436 | 1.6401 | 95.419 | 90.97 | 28.286 | 0.037 | 0.0773 | 482626249 | 27.8039 | 2084.241 | 3.6119 | 34.9945
2015-04-17 22:51 | 3.7877 | 3.6126 | 33.2681 | 2109.149 | 2083.196 | 34.9944 | 27.8215 | 2592.479 | 0.0195 | 246.218 | 1.6398 | 95.4512 | 98.66 | 27.536 | 0.038 | 0.0726 | 482626250 | 27.8038 | 2083.196 | 3.6126 | 34.9944
2015-04-17 22:51 | 3.79 | 3.615 | 33.2701 | 2107.708 | 2081.78 | 34.9948 | 27.8216 | 2593.479 | 0.0207 | 245.935 | 1.64 | 95.4473 | 72.07 | 27.536 | 0.037 | 0.0706 | 482626251 | 27.804 | 2081.78 | 3.615 | 34.9949
2015-04-17 22:51 | 3.7948 | 3.6199 | 33.2743 | 2106.455 | 2080.55 | 34.9952 | 27.8214 | 2594.479 | 0.0208 | 246.22 | 1.64 | 95.4616 | 91.01 | 28.286 | 0.037 | 0.068 | 482626252 | 27.8039 | 2080.55 | 3.6199 | 34.9954
2015-04-17 22:51 | 3.7958 | 3.6209 | 33.2756 | 2106.044 | 2080.145 | 34.9958 | 27.8219 | 2595.479 | 0.0212 | 246.162 | 1.6405 | 95.4502 | 98.66 | 28.286 | 0.037 | 0.0681 | 482626253 | 27.8043 | 2080.146 | 3.6209 | 34.9961
2015-04-17 22:51 | 3.7966 | 3.6216 | 33.2761 | 2106.355 | 2080.45 | 34.9955 | 27.8215 | 2596.479 | 0.0187 | 246.162 | 1.6406 | 95.4523 | 72.02 | 27.694 | 0.037 | 0.0692 | 482626254 | 27.804 | 2080.451 | 3.6216 | 34.9958
2015-04-17 22:51 | 3.7965 | 3.6215 | 33.2757 | 2106.284 | 2080.381 | 34.9952 | 27.8213 | 2597.479 | 0.0198 | 246.416 | 1.6407 | 95.4523 | 90.97 | 27.11 | 0.038 | 0.0716 | 482626255 | 27.8037 | 2080.381 | 3.6215 | 34.9954
2015-04-17 22:51 | 3.7968 | 3.6219 | 33.2757 | 2105.354 | 2079.467 | 34.9954 | 27.8214 | 2598.479 | 0.0213 | 246.345 | 1.6406 | 95.4523 | 98.66 | 27.75 | 0.037 | 0.0695 | 482626256 | 27.8038 | 2079.467 | 3.6219 | 34.9956
2015-04-17 22:51 | 3.7974 | 3.6226 | 33.276 | 2104.381 | 2078.511 | 34.9956 | 27.8215 | 2599.479 | 0.0222 | 246.287 | 1.6409 | 95.4523 | 72.42 | 28.286 | 0.037 | 0.0648 | 482626257 | 27.8039 | 2078.511 | 3.6226 | 34.9958
2015-04-17 22:51 | 3.7972 | 3.6224 | 33.2755 | 2103.732 | 2077.873 | 34.9955 | 27.8214 | 2600.479 | 0.0232 | 246.1 | 1.6409 | 95.4523 | 91.05 | 28.286 | 0.037 | 0.064 | 482626258 | 27.8038 | 2077.873 | 3.6225 | 34.9957
2015-04-17 22:51 | 3.7969 | 3.6222 | 33.2752 | 2103.263 | 2077.411 | 34.9957 | 27.8216 | 2601.479 | 0.0203 | 246.332 | 1.6412 | 95.4523 | 98.66 | 28.286 | 0.038 | 0.065 | 482626259 | 27.804 | 2077.412 | 3.6222 | 34.9958
2015-04-17 22:51 | 3.7973 | 3.6227 | 33.2752 | 2102.922 | 2077.077 | 34.9955 | 27.8214 | 2602.479 | 0.0202 | 245.87 | 1.6412 | 95.4523 | 71.93 | 28.232 | 0.039 | 0.0671 | 482626260 | 27.8037 | 2077.077 | 3.6227 | 34.9955
2015-04-17 22:51 | 3.7941 | 3.6196 | 33.2721 | 2102.617 | 2076.777 | 34.9954 | 27.8217 | 2603.479 | 0.0198 | 246.62 | 1.6416 | 95.4469 | 90.91 | 28.286 | 0.039 | 0.0702 | 482626261 | 27.804 | 2076.777 | 3.6195 | 34.9955
2015-04-17 22:51 | 3.793 | 3.6186 | 33.2704 | 2101.757 | 2075.931 | 34.995 | 27.8215 | 2604.479 | 0.0218 | 246.56 | 1.6416 | 95.4201 | 98.66 | 28.286 | 0.039 | 0.072 | 482626262 | 27.8037 | 2075.932 | 3.6186 | 34.995
2015-04-17 22:51 | 3.7893 | 3.6151 | 33.266 | 2100.121 | 2074.323 | 34.9946 | 27.8214 | 2605.479 | 0.0237 | 246.067 | 1.6415 | 95.4326 | 71.95 | 27.93 | 0.039 | 0.0771 | 482626263 | 27.8036 | 2074.323 | 3.6151 | 34.9944
2015-04-17 22:51 | 3.7913 | 3.6172 | 33.2673 | 2098.072 | 2072.31 | 34.995 | 27.8215 | 2606.479 | 0.0263 | 246.033 | 1.642 | 95.4162 | 90.88 | 27.697 | 0.039 | 0.0769 | 482626264 | 27.8038 | 2072.31 | 3.6172 | 34.9949
2015-04-17 22:51 | 3.7923 | 3.6184 | 33.2676 | 2096.223 | 2070.492 | 34.9951 | 27.8215 | 2607.479 | 0.0243 | 245.994 | 1.6416 | 95.4494 | 98.66 | 28.106 | 0.037 | 0.0715 | 482626265 | 27.8038 | 2070.492 | 3.6184 | 34.995
2015-04-17 22:51 | 3.7944 | 3.6205 | 33.2695 | 2095.097 | 2069.386 | 34.9956 | 27.8217 | 2608.479 | 0.0233 | 246.026 | 1.6424 | 95.4455 | 70.79 | 28.286 | 0.037 | 0.066 | 482626266 | 27.8041 | 2069.386 | 3.6206 | 34.9956
2015-04-17 22:51 | 3.7943 | 3.6205 | 33.2692 | 2094.856 | 2069.148 | 34.9955 | 27.8216 | 2609.479 | 0.0184 | 246.068 | 1.6424 | 95.4448 | 90.55 | 28.286 | 0.038 | 0.0702 | 482626267 | 27.804 | 2069.148 | 3.6205 | 34.9956
2015-04-17 22:51 | 3.7936 | 3.6199 | 33.2685 | 2094.849 | 2069.141 | 34.9954 | 27.8216 | 2610.479 | 0.0225 | 246.294 | 1.6424 | 95.4451 | 98.66 | 28.125 | 0.038 | 0.0678 | 482626268 | 27.8039 | 2069.142 | 3.6198 | 34.9954
2015-04-17 22:51 | 3.7946 | 3.6209 | 33.2691 | 2094.052 | 2068.358 | 34.9953 | 27.8215 | 2611.479 | 0.0204 | 246.056 | 1.6424 | 95.4401 | 70.81 | 28.18 | 0.038 | 0.0676 | 482626269 | 27.8039 | 2068.359 | 3.6208 | 34.9954
2015-04-17 22:51 | 3.7937 | 3.6202 | 33.2677 | 2092.596 | 2066.928 | 34.9953 | 27.8215 | 2612.479 | 0.0165 | 245.828 | 1.6424 | 95.3805 | 90.55 | 28.179 | 0.038 | 0.0698 | 482626270 | 27.8039 | 2066.928 | 3.6202 | 34.9953
2015-04-17 22:51 | 3.79 | 3.6167 | 33.2634 | 2091.299 | 2065.653 | 34.9949 | 27.8215 | 2613.479 | 0.0211 | 246.023 | 1.6425 | 95.3493 | 98.66 | 28.072 | 0.038 | 0.07 | 482626271 | 27.8039 | 2065.653 | 3.6166 | 34.9948
2015-04-17 22:51 | 3.7864 | 3.6131 | 33.2596 | 2090.548 | 2064.915 | 34.9946 | 27.8217 | 2614.479 | 0.0247 | 246.122 | 1.6425 | 95.3493 | 71.38 | 28.018 | 0.039 | 0.0745 | 482626272 | 27.8039 | 2064.915 | 3.6132 | 34.9944
2015-04-17 22:51 | 3.786 | 3.6128 | 33.2591 | 2090.306 | 2064.677 | 34.9947 | 27.8217 | 2615.479 | 0.0241 | 245.86 | 1.6428 | 95.3557 | 90.66 | 28.179 | 0.039 | 0.0765 | 482626273 | 27.804 | 2064.677 | 3.6128 | 34.9945
2015-04-17 22:51 | 3.7855 | 3.6123 | 33.2585 | 2090.005 | 2064.38 | 34.9946 | 27.8218 | 2616.479 | 0.024 | 246.282 | 1.6426 | 95.3655 | 98.66 | 28.125 | 0.04 | 0.0764 | 482626274 | 27.8041 | 2064.381 | 3.6123 | 34.9945
2015-04-17 22:51 | 3.787 | 3.6138 | 33.2596 | 2089.34 | 2063.727 | 34.9945 | 27.8215 | 2617.479 | 0.0215 | 246.245 | 1.6426 | 95.3588 | 70.5 | 28.286 | 0.04 | 0.0768 | 482626275 | 27.8039 | 2063.727 | 3.6138 | 34.9944
2015-04-17 22:51 | 3.7873 | 3.6142 | 33.2598 | 2088.85 | 2063.245 | 34.9946 | 27.8216 | 2618.479 | 0.0232 | 246.422 | 1.6426 | 95.3493 | 90.4 | 28.286 | 0.04 | 0.0775 | 482626276 | 27.804 | 2063.246 | 3.6142 | 34.9945
2015-04-17 22:51 | 3.7907 | 3.6176 | 33.2636 | 2088.867 | 2063.262 | 34.9954 | 27.8218 | 2619.479 | 0.0231 | 246.925 | 1.6426 | 95.3557 | 98.66 | 28.179 | 0.04 | 0.077 | 482626277 | 27.8043 | 2063.262 | 3.6176 | 34.9954
2015-04-17 22:51 | 3.7917 | 3.6185 | 33.264 | 2088.709 | 2063.107 | 34.9949 | 27.8214 | 2620.479 | 0.02 | 246.783 | 1.6429 | 95.3493 | 71.32 | 28.286 | 0.039 | 0.0769 | 482626278 | 27.8038 | 2063.107 | 3.6185 | 34.995
2015-04-17 22:51 | 3.7859 | 3.6129 | 33.2574 | 2087.339 | 2061.761 | 34.9941 | 27.8213 | 2621.479 | 0.018 | 246.743 | 1.6428 | 95.3493 | 90.59 | 28.267 | 0.04 | 0.0805 | 482626279 | 27.8036 | 2061.761 | 3.6129 | 34.994
2015-04-17 22:51 | 3.7834 | 3.6107 | 33.2545 | 2085.196 | 2059.654 | 34.9943 | 27.8217 | 2622.479 | 0.0213 | 246.487 | 1.6433 | 95.3493 | 98.66 | 27.665 | 0.04 | 0.089 | 482626280 | 27.8041 | 2059.654 | 3.6107 | 34.9942
2015-04-17 22:51 | 3.7843 | 3.6118 | 33.2544 | 2082.939 | 2057.436 | 34.9944 | 27.8216 | 2623.479 | 0.0202 | 246.185 | 1.6434 | 95.3493 | 69.86 | 28.176 | 0.039 | 0.0869 | 482626281 | 27.804 | 2057.436 | 3.6118 | 34.9942
2015-04-17 22:51 | 3.7842 | 3.6119 | 33.2538 | 2081.181 | 2055.708 | 34.9945 | 27.8217 | 2624.479 | 0.0172 | 246.155 | 1.6442 | 95.3493 | 90.19 | 28.286 | 0.04 | 0.0779 | 482626282 | 27.8042 | 2055.708 | 3.6119 | 34.9944
2015-04-17 22:51 | 3.7841 | 3.6119 | 33.2535 | 2080.326 | 2054.867 | 34.9947 | 27.8218 | 2625.479 | 0.0177 | 246.31 | 1.6444 | 95.3493 | 98.66 | 28.286 | 0.04 | 0.0794 | 482626283 | 27.8043 | 2054.867 | 3.6119 | 34.9945
2015-04-17 22:51 | 3.7842 | 3.612 | 33.2534 | 2080.218 | 2054.76 | 34.9945 | 27.8217 | 2626.479 | 0.0183 | 246.108 | 1.6449 | 95.3493 | 70.95 | 28.286 | 0.041 | 0.079 | 482626284 | 27.8042 | 2054.76 | 3.612 | 34.9944
2015-04-17 22:51 | 3.7844 | 3.6122 | 33.2533 | 2080.034 | 2054.58 | 34.9943 | 27.8215 | 2627.479 | 0.0176 | 246.106 | 1.6449 | 95.3493 | 90.45 | 28.286 | 0.04 | 0.0775 | 482626285 | 27.804 | 2054.58 | 3.6122 | 34.9942
2015-04-17 22:51 | 3.7845 | 3.6124 | 33.2531 | 2079.127 | 2053.688 | 34.9943 | 27.8214 | 2628.479 | 0.0218 | 246.115 | 1.6448 | 95.3493 | 98.66 | 27.861 | 0.04 | 0.0852 | 482626286 | 27.804 | 2053.689 | 3.6124 | 34.9942
2015-04-17 22:51 | 3.7847 | 3.6127 | 33.2528 | 2077.82 | 2052.404 | 34.9944 | 27.8215 | 2629.479 | 0.0204 | 246.107 | 1.645 | 95.3493 | 69.92 | 28.176 | 0.039 | 0.0852 | 482626287 | 27.804 | 2052.404 | 3.6127 | 34.9943
2015-04-17 22:51 | 3.7842 | 3.6124 | 33.252 | 2076.591 | 2051.196 | 34.9944 | 27.8216 | 2630.479 | 0.019 | 246.059 | 1.645 | 95.3493 | 90.14 | 28.286 | 0.039 | 0.09 | 482626288 | 27.8041 | 2051.196 | 3.6124 | 34.9944
2015-04-17 22:51 | 3.7834 | 3.6116 | 33.2508 | 2075.79 | 2050.408 | 34.9944 | 27.8216 | 2631.479 | 0.0187 | 245.994 | 1.645 | 95.3493 | 98.66 | 28.286 | 0.039 | 0.0919 | 482626289 | 27.8042 | 2050.408 | 3.6116 | 34.9943
2015-04-17 22:51 | 3.7834 | 3.6117 | 33.2511 | 2075.732 | 2050.352 | 34.9947 | 27.8219 | 2632.479 | 0.0181 | 246.101 | 1.645 | 95.3493 | 69.81 | 28.286 | 0.039 | 0.0921 | 482626290 | 27.8044 | 2050.352 | 3.6117 | 34.9946
2015-04-17 22:51 | 3.7839 | 3.6121 | 33.2515 | 2076.052 | 2050.666 | 34.9945 | 27.8216 | 2633.479 | 0.0183 | 245.993 | 1.645 | 95.3493 | 90.09 | 28.286 | 0.04 | 0.0835 | 482626291 | 27.8042 | 2050.666 | 3.6121 | 34.9944
2015-04-17 22:52 | 3.784 | 3.6122 | 33.2514 | 2075.786 | 2050.404 | 34.9944 | 27.8216 | 2634.479 | 0.0192 | 246.209 | 1.645 | 95.3493 | 98.66 | 28.286 | 0.04 | 0.0812 | 482626292 | 27.8041 | 2050.404 | 3.6122 | 34.9944
2015-04-17 22:52 | 3.7846 | 3.613 | 33.2514 | 2074.383 | 2049.025 | 34.9944 | 27.8215 | 2635.479 | 0.0221 | 246.501 | 1.645 | 95.3493 | 69.51 | 28.195 | 0.04 | 0.0824 | 482626293 | 27.8041 | 2049.025 | 3.613 | 34.9944
2015-04-17 22:52 | 3.7855 | 3.614 | 33.2517 | 2072.504 | 2047.178 | 34.9946 | 27.8215 | 2636.479 | 0.023 | 246.139 | 1.645 | 95.3493 | 89.98 | 27.842 | 0.039 | 0.0775 | 482626294 | 27.8042 | 2047.178 | 3.6141 | 34.9946
2015-04-17 22:52 | 3.7866 | 3.6153 | 33.2522 | 2070.64 | 2045.346 | 34.9949 | 27.8217 | 2637.479 | 0.0238 | 246.398 | 1.6452 | 95.372 | 98.66 | 27.999 | 0.039 | 0.0775 | 482626295 | 27.8044 | 2045.346 | 3.6153 | 34.995
2015-04-17 22:52 | 3.7886 | 3.6174 | 33.2539 | 2069.351 | 2044.079 | 34.9953 | 27.8218 | 2638.479 | 0.0225 | 246.356 | 1.6451 | 95.4122 | 69.27 | 27.877 | 0.039 | 0.0775 | 482626296 | 27.8045 | 2044.079 | 3.6174 | 34.9954
2015-04-17 22:52 | 3.7886 | 3.6174 | 33.2537 | 2069.229 | 2043.959 | 34.9952 | 27.8217 | 2639.479 | 0.0225 | 246.751 | 1.6456 | 95.3944 | 89.89 | 28.286 | 0.039 | 0.0775 | 482626297 | 27.8044 | 2043.959 | 3.6174 | 34.9953
2015-04-17 22:52 | 3.7886 | 3.6174 | 33.2538 | 2069.763 | 2044.484 | 34.9951 | 27.8216 | 2640.479 | 0.0211 | 246.811 | 1.6457 | 95.3968 | 98.66 | 28.286 | 0.039 | 0.0773 | 482626298 | 27.8043 | 2044.484 | 3.6174 | 34.9952
2015-04-17 22:52 | 3.7882 | 3.617 | 33.2532 | 2069.482 | 2044.207 | 34.9949 | 27.8215 | 2641.479 | 0.0191 | 246.826 | 1.6458 | 95.3856 | 69.67 | 28.23 | 0.04 | 0.0755 | 482626299 | 27.8042 | 2044.208 | 3.617 | 34.995
2015-04-17 22:52 | 3.7896 | 3.6185 | 33.2538 | 2067.589 | 2042.347 | 34.9951 | 27.8215 | 2642.479 | 0.0186 | 246.279 | 1.6462 | 95.3783 | 89.97 | 27.715 | 0.039 | 0.0778 | 482626300 | 27.8042 | 2042.347 | 3.6185 | 34.9952
2015-04-17 22:52 | 3.7896 | 3.6188 | 33.2528 | 2065.291 | 2040.088 | 34.9949 | 27.8213 | 2643.479 | 0.0183 | 245.93 | 1.6462 | 95.3493 | 98.66 | 27.306 | 0.039 | 0.0775 | 482626301 | 27.804 | 2040.088 | 3.6188 | 34.9949
2015-04-17 22:52 | 3.7879 | 3.6173 | 33.2505 | 2063.321 | 2038.152 | 34.995 | 27.8216 | 2644.479 | 0.0179 | 246.102 | 1.647 | 95.3493 | 69.67 | 27.217 | 0.039 | 0.0888 | 482626302 | 27.8043 | 2038.152 | 3.6173 | 34.995
2015-04-17 22:52 | 3.7874 | 3.6169 | 33.2498 | 2062.407 | 2037.253 | 34.9952 | 27.8218 | 2645.479 | 0.0204 | 246.37 | 1.6473 | 95.3493 | 89.94 | 27.441 | 0.04 | 0.0881 | 482626303 | 27.8045 | 2037.253 | 3.6169 | 34.9952
2015-04-17 22:52 | 3.7871 | 3.6166 | 33.2499 | 2062.886 | 2037.724 | 34.9954 | 27.8219 | 2646.479 | 0.0208 | 246.262 | 1.6476 | 95.3493 | 98.66 | 27.52 | 0.04 | 0.0864 | 482626304 | 27.8046 | 2037.723 | 3.6166 | 34.9953
2015-04-17 22:52 | 3.7873 | 3.6167 | 33.25 | 2063.509 | 2038.336 | 34.995 | 27.8216 | 2647.479 | 0.021 | 246.07 | 1.6474 | 95.3493 | 69.36 | 27.319 | 0.039 | 0.0883 | 482626305 | 27.8043 | 2038.336 | 3.6167 | 34.995
2015-04-17 22:52 | 3.7877 | 3.6171 | 33.25 | 2063.087 | 2037.921 | 34.9948 | 27.8214 | 2648.479 | 0.0199 | 246.069 | 1.6474 | 95.3493 | 89.83 | 27.482 | 0.039 | 0.0804 | 482626306 | 27.8041 | 2037.921 | 3.6171 | 34.9948
2015-04-17 22:52 | 3.7878 | 3.6174 | 33.2494 | 2061.247 | 2036.113 | 34.9949 | 27.8214 | 2649.479 | 0.0196 | 246.085 | 1.6473 | 95.3493 | 98.66 | 27.697 | 0.04 | 0.0775 | 482626307 | 27.8041 | 2036.113 | 3.6174 | 34.9949
2015-04-17 22:52 | 3.7877 | 3.6174 | 33.2486 | 2059.347 | 2034.245 | 34.9949 | 27.8215 | 2650.479 | 0.0232 | 246.054 | 1.6476 | 95.3493 | 68.71 | 27.469 | 0.04 | 0.0846 | 482626308 | 27.8042 | 2034.245 | 3.6174 | 34.9949
2015-04-17 22:52 | 3.7866 | 3.6165 | 33.2471 | 2057.944 | 2032.865 | 34.995 | 27.8216 | 2651.479 | 0.0231 | 246.041 | 1.6476 | 95.3686 | 89.62 | 27.338 | 0.038 | 0.0829 | 482626309 | 27.8043 | 2032.865 | 3.6165 | 34.9949
2015-04-17 22:52 | 3.787 | 3.6169 | 33.2474 | 2057.317 | 2032.248 | 34.9952 | 27.8218 | 2652.479 | 0.0209 | 246.038 | 1.6476 | 95.3493 | 98.66 | 27.107 | 0.04 | 0.0775 | 482626310 | 27.8045 | 2032.249 | 3.617 | 34.9952
2015-04-17 22:52 | 3.7877 | 3.6176 | 33.248 | 2057.382 | 2032.313 | 34.9951 | 27.8216 | 2653.479 | 0.02 | 246.035 | 1.6476 | 95.3493 | 68.64 | 27.214 | 0.039 | 0.0782 | 482626311 | 27.8044 | 2032.313 | 3.6177 | 34.9951
2015-04-17 22:52 | 3.786 | 3.6159 | 33.2461 | 2057.462 | 2032.391 | 34.9947 | 27.8215 | 2654.479 | 0.0201 | 246.031 | 1.6476 | 95.3493 | 89.58 | 27.75 | 0.039 | 0.0822 | 482626312 | 27.8042 | 2032.392 | 3.616 | 34.9947
2015-04-17 22:52 | 3.7872 | 3.6172 | 33.2471 | 2056.726 | 2031.668 | 34.9949 | 27.8214 | 2655.479 | 0.0212 | 246.26 | 1.6476 | 95.3493 | 98.66 | 27.753 | 0.04 | 0.0845 | 482626313 | 27.8042 | 2031.668 | 3.6172 | 34.9949
2015-04-17 22:52 | 3.7896 | 3.6198 | 33.2489 | 2055.112 | 2030.082 | 34.9952 | 27.8214 | 2656.479 | 0.0211 | 246.579 | 1.6476 | 95.3493 | 67.94 | 27.479 | 0.04 | 0.0775 | 482626314 | 27.8043 | 2030.082 | 3.6198 | 34.9952
2015-04-17 22:52 | 3.7888 | 3.6191 | 33.2472 | 2053.263 | 2028.264 | 34.9949 | 27.8213 | 2657.479 | 0.0229 | 246.542 | 1.6477 | 95.3493 | 89.36 | 27.678 | 0.039 | 0.0794 | 482626315 | 27.8041 | 2028.264 | 3.6191 | 34.995
2015-04-17 22:52 | 3.7875 | 3.618 | 33.2454 | 2051.574 | 2026.603 | 34.995 | 27.8215 | 2658.479 | 0.0209 | 246.468 | 1.6478 | 95.3781 | 98.66 | 27.517 | 0.039 | 0.088 | 482626316 | 27.8043 | 2026.603 | 3.618 | 34.995
2015-04-17 22:52 | 3.7876 | 3.6182 | 33.2452 | 2050.363 | 2025.412 | 34.9952 | 27.8216 | 2659.479 | 0.02 | 246.24 | 1.648 | 95.3591 | 68.62 | 27.467 | 0.039 | 0.0775 | 482626317 | 27.8045 | 2025.413 | 3.6182 | 34.9952
2015-04-17 22:52 | 3.7891 | 3.6198 | 33.2468 | 2049.744 | 2024.805 | 34.9958 | 27.8219 | 2660.479 | 0.0216 | 246.721 | 1.6483 | 95.3493 | 89.52 | 27.548 | 0.039 | 0.0775 | 482626318 | 27.8048 | 2024.805 | 3.6198 | 34.9958
2015-04-17 22:52 | 3.7912 | 3.6219 | 33.2481 | 2049.475 | 2024.54 | 34.9951 | 27.8212 | 2661.479 | 0.023 | 246.885 | 1.6486 | 95.3493 | 98.66 | 27.218 | 0.039 | 0.0775 | 482626319 | 27.8041 | 2024.54 | 3.6219 | 34.9952
2015-04-17 22:52 | 3.7887 | 3.6194 | 33.2456 | 2049.015 | 2024.087 | 34.9952 | 27.8215 | 2662.479 | 0.0187 | 246.276 | 1.649 | 95.3493 | 68.41 | 27.397 | 0.04 | 0.0775 | 482626320 | 27.8043 | 2024.087 | 3.6195 | 34.9952
2015-04-17 22:52 | 3.7895 | 3.6203 | 33.2464 | 2048.196 | 2023.283 | 34.9956 | 27.8217 | 2663.479 | 0.0205 | 246.119 | 1.6491 | 95.3493 | 89.43 | 27.246 | 0.039 | 0.0775 | 482626321 | 27.8046 | 2023.283 | 3.6203 | 34.9956
2015-04-17 22:52 | 3.7955 | 3.6263 | 33.2515 | 2047.353 | 2022.454 | 34.9956 | 27.8212 | 2664.479 | 0.0204 | 246.044 | 1.6492 | 95.3493 | 98.66 | 27.183 | 0.04 | 0.0775 | 482626322 | 27.8042 | 2022.454 | 3.6263 | 34.9959
2015-04-17 22:52 | 3.7983 | 3.6292 | 33.2542 | 2046.55 | 2021.664 | 34.9961 | 27.8212 | 2665.479 | 0.0214 | 246.085 | 1.6499 | 95.3493 | 68.8 | 27.227 | 0.04 | 0.0775 | 482626323 | 27.8043 | 2021.664 | 3.6291 | 34.9964
2015-04-17 22:52 | 3.7992 | 3.6301 | 33.2545 | 2045.636 | 2020.765 | 34.9959 | 27.821 | 2666.479 | 0.0179 | 246.077 | 1.6501 | 95.3407 | 89.5 | 27.596 | 0.041 | 0.0879 | 482626324 | 27.804 | 2020.765 | 3.6301 | 34.9962
2015-04-17 22:52 | 3.7997 | 3.6307 | 33.2549 | 2044.469 | 2019.618 | 34.9965 | 27.8214 | 2667.479 | 0.0183 | 246.177 | 1.6501 | 95.3428 | 98.66 | 27.75 | 0.041 | 0.0923 | 482626325 | 27.8044 | 2019.619 | 3.6307 | 34.9967
2015-04-17 22:52 | 3.801 | 3.6321 | 33.2556 | 2043.225 | 2018.395 | 34.9965 | 27.8213 | 2668.479 | 0.0209 | 246.739 | 1.6501 | 95.2925 | 68.13 | 27.961 | 0.04 | 0.0956 | 482626326 | 27.8043 | 2018.395 | 3.6321 | 34.9968
2015-04-17 22:52 | 3.8032 | 3.6344 | 33.2572 | 2042.281 | 2017.467 | 34.9966 | 27.8211 | 2669.479 | 0.0194 | 246.569 | 1.6502 | 95.3686 | 89.29 | 28.286 | 0.04 | 0.101 | 482626327 | 27.8042 | 2017.467 | 3.6344 | 34.9968
2015-04-17 22:52 | 3.8039 | 3.6351 | 33.2578 | 2041.852 | 2017.045 | 34.9967 | 27.8211 | 2670.479 | 0.019 | 246.027 | 1.6502 | 95.3761 | 98.66 | 28.286 | 0.04 | 0.105 | 482626328 | 27.8042 | 2017.046 | 3.6351 | 34.9969
2015-04-17 22:52 | 3.8049 | 3.6362 | 33.2585 | 2041.669 | 2016.866 | 34.9965 | 27.8209 | 2671.479 | 0.0225 | 246.485 | 1.6503 | 95.3493 | 67.65 | 28.179 | 0.039 | 0.1031 | 482626329 | 27.8039 | 2016.866 | 3.6361 | 34.9968
2015-04-17 22:52 | 3.806 | 3.6373 | 33.2592 | 2041.117 | 2016.322 | 34.9964 | 27.8207 | 2672.479 | 0.0262 | 246.688 | 1.6503 | 95.3493 | 89.14 | 28.126 | 0.04 | 0.0993 | 482626330 | 27.8037 | 2016.323 | 3.6373 | 34.9967
2015-04-17 22:52 | 3.808 | 3.6393 | 33.261 | 2039.988 | 2015.213 | 34.997 | 27.821 | 2673.479 | 0.0278 | 246.673 | 1.651 | 95.3953 | 98.66 | 28.125 | 0.038 | 0.0859 | 482626331 | 27.804 | 2015.213 | 3.6393 | 34.9973
2015-04-17 22:52 | 3.8103 | 3.6418 | 33.2628 | 2038.571 | 2013.819 | 34.9973 | 27.821 | 2674.479 | 0.0255 | 246.532 | 1.651 | 95.3494 | 67.34 | 28.035 | 0.039 | 0.0765 | 482626332 | 27.8041 | 2013.82 | 3.6418 | 34.9976
2015-04-17 22:52 | 3.8121 | 3.6436 | 33.2639 | 2037.076 | 2012.35 | 34.9975 | 27.8209 | 2675.479 | 0.0264 | 246.469 | 1.6513 | 95.3471 | 89.02 | 27.784 | 0.039 | 0.0757 | 482626333 | 27.804 | 2012.35 | 3.6436 | 34.9978
2015-04-17 22:52 | 3.8125 | 3.6442 | 33.2638 | 2035.618 | 2010.917 | 34.9977 | 27.821 | 2676.479 | 0.0248 | 246.404 | 1.6514 | 95.3718 | 98.66 | 28.078 | 0.038 | 0.072 | 482626334 | 27.8041 | 2010.917 | 3.6442 | 34.998
2015-04-17 22:52 | 3.8125 | 3.6444 | 33.2633 | 2034.358 | 2009.678 | 34.9977 | 27.821 | 2677.479 | 0.0251 | 246.353 | 1.6519 | 95.5135 | 66.95 | 28.16 | 0.038 | 0.0774 | 482626335 | 27.804 | 2009.678 | 3.6444 | 34.9979
2015-04-17 22:52 | 3.813 | 3.6449 | 33.2634 | 2033.544 | 2008.877 | 34.9977 | 27.8209 | 2678.479 | 0.0178 | 246.105 | 1.6523 | 95.4511 | 88.87 | 28.179 | 0.039 | 0.055 | 482626336 | 27.804 | 2008.877 | 3.6449 | 34.9979
2015-04-17 22:52 | 3.8132 | 3.6452 | 33.2636 | 2033.23 | 2008.568 | 34.9978 | 27.821 | 2679.479 | 0.0177 | 245.976 | 1.6524 | 95.4396 | 98.66 | 28.248 | 0.037 | 0.0509 | 482626337 | 27.8041 | 2008.569 | 3.6451 | 34.9981
2015-04-17 22:52 | 3.8134 | 3.6454 | 33.2635 | 2033.039 | 2008.381 | 34.9976 | 27.8208 | 2680.479 | 0.0204 | 246.178 | 1.6525 | 95.4491 | 66.5 | 28.235 | 0.037 | 0.0521 | 482626338 | 27.8038 | 2008.382 | 3.6454 | 34.9978
2015-04-17 22:52 | 3.8134 | 3.6455 | 33.2633 | 2032.34 | 2007.693 | 34.9977 | 27.8209 | 2681.479 | 0.0195 | 246.076 | 1.6527 | 95.4512 | 88.72 | 27.908 | 0.036 | 0.0532 | 482626339 | 27.8039 | 2007.694 | 3.6454 | 34.9979
2015-04-17 22:52 | 3.8138 | 3.6459 | 33.2631 | 2031.037 | 2006.412 | 34.9978 | 27.8209 | 2682.479 | 0.0192 | 246.071 | 1.6528 | 95.4555 | 98.66 | 27.715 | 0.037 | 0.0582 | 482626340 | 27.8039 | 2006.413 | 3.6459 | 34.9979
2015-04-17 22:52 | 3.814 | 3.6462 | 33.2627 | 2029.488 | 2004.89 | 34.9978 | 27.8209 | 2683.479 | 0.0193 | 246.06 | 1.6527 | 95.3965 | 67.08 | 27.665 | 0.038 | 0.0677 | 482626341 | 27.8039 | 2004.89 | 3.6462 | 34.9979
2015-04-17 22:52 | 3.8144 | 3.6468 | 33.2625 | 2028.202 | 2003.625 | 34.9978 | 27.8208 | 2684.479 | 0.0208 | 246.022 | 1.6528 | 95.4044 | 88.85 | 27.782 | 0.038 | 0.0719 | 482626342 | 27.8039 | 2003.625 | 3.6468 | 34.998
2015-04-17 22:52 | 3.815 | 3.6474 | 33.2631 | 2027.641 | 2003.074 | 34.9981 | 27.821 | 2685.479 | 0.0216 | 245.961 | 1.6528 | 95.4282 | 98.66 | 27.735 | 0.038 | 0.0742 | 482626343 | 27.8041 | 2003.074 | 3.6474 | 34.9982
2015-04-17 22:52 | 3.8148 | 3.6472 | 33.2629 | 2027.755 | 2003.186 | 34.998 | 27.821 | 2686.479 | 0.0195 | 245.945 | 1.6528 | 95.4125 | 66.34 | 28.103 | 0.04 | 0.0738 | 482626344 | 27.804 | 2003.186 | 3.6472 | 34.9982
2015-04-17 22:52 | 3.8158 | 3.6482 | 33.2637 | 2027.88 | 2003.309 | 34.9979 | 27.8208 | 2687.479 | 0.0189 | 246.108 | 1.6528 | 95.4269 | 88.62 | 27.681 | 0.039 | 0.0719 | 482626345 | 27.8038 | 2003.309 | 3.6482 | 34.998
2015-04-17 22:52 | 3.8157 | 3.6481 | 33.2631 | 2027.433 | 2002.869 | 34.9976 | 27.8205 | 2688.479 | 0.0191 | 246.273 | 1.6528 | 95.4347 | 98.66 | 27.557 | 0.038 | 0.0757 | 482626346 | 27.8035 | 2002.869 | 3.6481 | 34.9977
2015-04-17 22:52 | 3.8158 | 3.6483 | 33.2633 | 2026.284 | 2001.74 | 34.9982 | 27.821 | 2689.479 | 0.0199 | 246.264 | 1.6528 | 95.4301 | 66.42 | 27.924 | 0.037 | 0.0775 | 482626347 | 27.804 | 2001.74 | 3.6484 | 34.9983
2015-04-17 22:52 | 3.8173 | 3.65 | 33.264 | 2024.636 | 2000.119 | 34.9982 | 27.8208 | 2690.479 | 0.0207 | 246.07 | 1.6528 | 95.4048 | 88.6 | 27.482 | 0.038 | 0.077 | 482626348 | 27.8039 | 2000.119 | 3.65 | 34.9983
2015-04-17 22:52 | 3.8195 | 3.6523 | 33.2653 | 2022.818 | 1998.332 | 34.9982 | 27.8206 | 2691.479 | 0.0228 | 246.653 | 1.6529 | 95.3722 | 98.66 | 28.232 | 0.038 | 0.0753 | 482626349 | 27.8037 | 1998.332 | 3.6523 | 34.9984
2015-04-17 22:52 | 3.8216 | 3.6545 | 33.2668 | 2021.399 | 1996.936 | 34.9984 | 27.8205 | 2692.479 | 0.0253 | 246.674 | 1.653 | 95.5001 | 65.91 | 28.283 | 0.037 | 0.0774 | 482626350 | 27.8036 | 1996.936 | 3.6545 | 34.9986
2015-04-17 22:52 | 3.8238 | 3.6568 | 33.269 | 2020.728 | 1996.277 | 34.999 | 27.8208 | 2693.479 | 0.0257 | 246.64 | 1.6534 | 95.5104 | 88.44 | 28.056 | 0.038 | 0.0773 | 482626351 | 27.804 | 1996.277 | 3.6568 | 34.9993
2015-04-17 22:53 | 3.8248 | 3.6578 | 33.2695 | 2020.532 | 1996.084 | 34.9986 | 27.8203 | 2694.479 | 0.023 | 246.494 | 1.6535 | 95.5068 | 98.66 | 27.93 | 0.034 | 0.0703 | 482626352 | 27.8035 | 1996.084 | 3.6578 | 34.9989
2015-04-17 22:53 | 3.8239 | 3.6569 | 33.2688 | 2019.942 | 1995.504 | 34.999 | 27.8208 | 2695.479 | 0.021 | 246.014 | 1.6538 | 95.5059 | 66.36 | 27.98 | 0.033 | 0.0725 | 482626353 | 27.8039 | 1995.504 | 3.657 | 34.9992
2015-04-17 22:53 | 3.8337 | 3.6667 | 33.278 | 2018.608 | 1994.193 | 34.9999 | 27.8205 | 2696.479 | 0.0191 | 245.949 | 1.6542 | 95.6239 | 88.53 | 27.681 | 0.033 | 0.0657 | 482626354 | 27.8038 | 1994.193 | 3.6667 | 35.0004
2015-04-17 22:53 | 3.8395 | 3.6727 | 33.2832 | 2016.839 | 1992.453 | 35.0006 | 27.8204 | 2697.479 | 0.0214 | 245.986 | 1.6547 | 95.6529 | 98.66 | 27.857 | 0.032 | 0.0362 | 482626355 | 27.8039 | 1992.454 | 3.6726 | 35.0012
2015-04-17 22:53 | 3.8446 | 3.6778 | 33.2874 | 2014.89 | 1990.537 | 35.0011 | 27.8203 | 2698.479 | 0.0181 | 245.984 | 1.6552 | 95.6518 | 65.99 | 27.469 | 0.033 | 0.0254 | 482626356 | 27.8038 | 1990.537 | 3.6778 | 35.0017
2015-04-17 22:53 | 3.8463 | 3.6797 | 33.2886 | 2013.276 | 1988.95 | 35.0014 | 27.8204 | 2699.479 | 0.019 | 245.942 | 1.6553 | 95.6536 | 88.4 | 27.924 | 0.032 | 0.0235 | 482626357 | 27.8038 | 1988.95 | 3.6797 | 35.002
2015-04-17 22:53 | 3.848 | 3.6814 | 33.2904 | 2012.729 | 1988.411 | 35.0022 | 27.8208 | 2700.479 | 0.0203 | 245.882 | 1.6553 | 95.6475 | 98.66 | 28.286 | 0.032 | 0.0252 | 482626358 | 27.8042 | 1988.412 | 3.6814 | 35.0027
2015-04-17 22:53 | 3.8476 | 3.6809 | 33.2898 | 2013.348 | 1989.021 | 35.0018 | 27.8205 | 2701.479 | 0.0223 | 245.824 | 1.6553 | 95.6463 | 65.52 | 28.179 | 0.031 | 0.0261 | 482626359 | 27.8039 | 1989.021 | 3.6809 | 35.0022
2015-04-17 22:53 | 3.8456 | 3.6789 | 33.288 | 2014.03 | 1989.692 | 35.0014 | 27.8204 | 2702.479 | 0.0198 | 245.776 | 1.6553 | 95.6507 | 88.24 | 28.125 | 0.032 | 0.026 | 482626360 | 27.8037 | 1989.692 | 3.6789 | 35.0018
2015-04-17 22:53 | 3.8458 | 3.6791 | 33.2879 | 2013.968 | 1989.63 | 35.0012 | 27.8202 | 2703.479 | 0.0144 | 245.732 | 1.6554 | 95.6497 | 98.66 | 27.999 | 0.032 | 0.0251 | 482626361 | 27.8035 | 1989.63 | 3.6791 | 35.0015
2015-04-17 22:53 | 3.8466 | 3.68 | 33.2884 | 2012.8 | 1988.481 | 35.0015 | 27.8204 | 2704.479 | 0.0153 | 245.698 | 1.6554 | 95.6446 | 65.95 | 27.93 | 0.032 | 0.0244 | 482626362 | 27.8036 | 1988.482 | 3.68 | 35.0018
2015-04-17 22:53 | 3.8485 | 3.682 | 33.2895 | 2011.282 | 1986.989 | 35.0016 | 27.8202 | 2705.479 | 0.0177 | 245.752 | 1.6554 | 95.6475 | 88.33 | 28.286 | 0.033 | 0.0257 | 482626363 | 27.8035 | 1986.989 | 3.682 | 35.0019
2015-04-17 22:53 | 3.8502 | 3.6839 | 33.2908 | 2009.841 | 1985.572 | 35.0019 | 27.8203 | 2706.479 | 0.0199 | 245.691 | 1.6554 | 95.6528 | 98.66 | 28.286 | 0.031 | 0.0257 | 482626364 | 27.8036 | 1985.572 | 3.6839 | 35.0022
2015-04-17 22:53 | 3.8515 | 3.6853 | 33.2918 | 2008.596 | 1984.348 | 35.0022 | 27.8204 | 2707.479 | 0.0208 | 245.811 | 1.6554 | 95.6521 | 65.75 | 28.283 | 0.031 | 0.027 | 482626365 | 27.8037 | 1984.348 | 3.6853 | 35.0025
2015-04-17 22:53 | 3.8541 | 3.6878 | 33.2941 | 2007.733 | 1983.499 | 35.0026 | 27.8205 | 2708.479 | 0.0188 | 245.701 | 1.6554 | 95.6558 | 88.24 | 27.949 | 0.033 | 0.0249 | 482626366 | 27.8038 | 1983.5 | 3.6878 | 35.003
2015-04-17 22:53 | 3.8582 | 3.6919 | 33.2975 | 2007.356 | 1983.129 | 35.0025 | 27.82 | 2709.479 | 0.0183 | 246.159 | 1.6554 | 95.6529 | 98.66 | 27.769 | 0.033 | 0.027 | 482626367 | 27.8033 | 1983.129 | 3.6919 | 35.0029
2015-04-17 22:53 | 3.8577 | 3.6915 | 33.2968 | 2007.072 | 1982.85 | 35.0023 | 27.8199 | 2710.479 | 0.0173 | 246.504 | 1.6554 | 95.655 | 66.08 | 28.232 | 0.032 | 0.0354 | 482626368 | 27.8032 | 1982.85 | 3.6915 | 35.0027
2015-04-17 22:53 | 3.859 | 3.6929 | 33.298 | 2006.066 | 1981.86 | 35.0028 | 27.8202 | 2711.479 | 0.0146 | 246.801 | 1.6555 | 95.6582 | 88.29 | 28.283 | 0.031 | 0.024 | 482626369 | 27.8034 | 1981.861 | 3.6929 | 35.0032
2015-04-17 22:53 | 3.8635 | 3.6974 | 33.3015 | 2004.397 | 1980.22 | 35.003 | 27.8198 | 2712.479 | 0.0164 | 245.919 | 1.6556 | 95.6571 | 98.66 | 27.595 | 0.031 | 0.0209 | 482626370 | 27.8032 | 1980.22 | 3.6974 | 35.0034
2015-04-17 22:53 | 3.8692 | 3.7033 | 33.3065 | 2002.47 | 1978.324 | 35.0036 | 27.8197 | 2713.479 | 0.0164 | 245.998 | 1.6559 | 95.6571 | 64.94 | 27.978 | 0.031 | 0.022 | 482626371 | 27.8032 | 1978.324 | 3.7033 | 35.0042
2015-04-17 22:53 | 3.8732 | 3.7074 | 33.3097 | 2000.801 | 1976.684 | 35.0039 | 27.8196 | 2714.479 | 0.0156 | 246.13 | 1.6562 | 95.6571 | 87.93 | 28.071 | 0.031 | 0.0256 | 482626372 | 27.8031 | 1976.683 | 3.7074 | 35.0045
2015-04-17 22:53 | 3.8752 | 3.7095 | 33.3116 | 1999.895 | 1975.793 | 35.0045 | 27.8198 | 2715.479 | 0.0163 | 245.967 | 1.6571 | 95.6582 | 98.66 | 27.949 | 0.031 | 0.0237 | 482626373 | 27.8033 | 1975.793 | 3.7094 | 35.0051
2015-04-17 22:53 | 3.8764 | 3.7106 | 33.3124 | 1999.834 | 1975.732 | 35.0043 | 27.8195 | 2716.479 | 0.0191 | 245.547 | 1.6576 | 95.6582 | 65.33 | 27.855 | 0.031 | 0.0219 | 482626374 | 27.8029 | 1975.732 | 3.7106 | 35.0048
2015-04-17 22:53 | 3.8759 | 3.7102 | 33.3119 | 1999.726 | 1975.626 | 35.0043 | 27.8196 | 2717.479 | 0.0172 | 245.716 | 1.6572 | 95.6571 | 88.01 | 28.021 | 0.032 | 0.0226 | 482626375 | 27.8029 | 1975.627 | 3.7101 | 35.0047
2015-04-17 22:53 | 3.876 | 3.7104 | 33.3116 | 1998.759 | 1974.676 | 35.0044 | 27.8196 | 2718.479 | 0.0148 | 245.501 | 1.6577 | 95.6582 | 98.66 | 28.232 | 0.032 | 0.0233 | 482626376 | 27.803 | 1974.676 | 3.7104 | 35.0048
2015-04-17 22:53 | 3.8781 | 3.7125 | 33.3135 | 1997.542 | 1973.479 | 35.0049 | 27.8199 | 2719.479 | 0.0174 | 245.997 | 1.6579 | 95.6582 | 64.85 | 28.286 | 0.031 | 0.0253 | 482626377 | 27.8032 | 1973.479 | 3.7125 | 35.0053
2015-04-17 22:53 | 3.8788 | 3.7133 | 33.3134 | 1996.621 | 1972.573 | 35.0046 | 27.8195 | 2720.479 | 0.0217 | 245.827 | 1.6579 | 95.6571 | 87.84 | 28.232 | 0.032 | 0.0246 | 482626378 | 27.8028 | 1972.573 | 3.7133 | 35.0049
2015-04-17 22:53 | 3.8791 | 3.7136 | 33.3137 | 1996.248 | 1972.207 | 35.0048 | 27.8196 | 2721.479 | 0.0202 | 245.64 | 1.6577 | 95.6568 | 98.66 | 27.873 | 0.031 | 0.0243 | 482626379 | 27.8029 | 1972.207 | 3.7136 | 35.0052
2015-04-17 22:53 | 3.8795 | 3.714 | 33.3138 | 1996.304 | 1972.262 | 35.0046 | 27.8195 | 2722.479 | 0.0175 | 245.56 | 1.6578 | 95.6564 | 64.54 | 28.217 | 0.032 | 0.0262 | 482626380 | 27.8027 | 1972.262 | 3.714 | 35.0049
2015-04-17 22:53 | 3.8794 | 3.7139 | 33.3136 | 1996.355 | 1972.311 | 35.0045 | 27.8194 | 2723.479 | 0.0162 | 245.473 | 1.6577 | 95.6582 | 87.73 | 28.018 | 0.032 | 0.0261 | 482626381 | 27.8026 | 1972.311 | 3.7139 | 35.0047
2015-04-17 22:53 | 3.8791 | 3.7136 | 33.3132 | 1995.933 | 1971.896 | 35.0045 | 27.8194 | 2724.479 | 0.0163 | 245.457 | 1.6579 | 95.6582 | 98.66 | 28.286 | 0.032 | 0.0255 | 482626382 | 27.8026 | 1971.897 | 3.7137 | 35.0047
2015-04-17 22:53 | 3.8801 | 3.7147 | 33.314 | 1994.864 | 1970.845 | 35.0049 | 27.8196 | 2725.479 | 0.0149 | 245.735 | 1.6579 | 95.6582 | 64.72 | 28.286 | 0.032 | 0.0238 | 482626383 | 27.8028 | 1970.845 | 3.7147 | 35.0051
2015-04-17 22:53 | 3.8829 | 3.7176 | 33.3158 | 1993.365 | 1969.371 | 35.0048 | 27.8192 | 2726.479 | 0.0159 | 245.921 | 1.658 | 95.6568 | 87.75 | 28.286 | 0.031 | 0.0214 | 482626384 | 27.8025 | 1969.371 | 3.7176 | 35.0051
2015-04-17 22:53 | 3.8863 | 3.7212 | 33.3186 | 1991.578 | 1967.614 | 35.0052 | 27.8192 | 2727.479 | 0.0171 | 246.151 | 1.658 | 95.651 | 98.66 | 28.176 | 0.031 | 0.0236 | 482626385 | 27.8025 | 1967.615 | 3.7212 | 35.0056
2015-04-17 22:53 | 3.8904 | 3.7254 | 33.322 | 1989.706 | 1965.773 | 35.0057 | 27.8192 | 2728.479 | 0.0189 | 245.977 | 1.658 | 95.6443 | 64.75 | 28.075 | 0.033 | 0.0238 | 482626386 | 27.8026 | 1965.773 | 3.7254 | 35.0062
2015-04-17 22:53 | 3.8938 | 3.7289 | 33.3247 | 1988.035 | 1964.13 | 35.006 | 27.8191 | 2729.479 | 0.0197 | 246.516 | 1.6581 | 95.6457 | 87.72 | 28.069 | 0.032 | 0.0285 | 482626387 | 27.8025 | 1964.13 | 3.7289 | 35.0065
2015-04-17 22:53 | 3.8959 | 3.7311 | 33.3264 | 1986.961 | 1963.075 | 35.0063 | 27.819 | 2730.479 | 0.0187 | 245.954 | 1.6584 | 95.645 | 98.66 | 28.128 | 0.032 | 0.0249 | 482626388 | 27.8025 | 1963.075 | 3.7311 | 35.0068
2015-04-17 22:53 | 3.8975 | 3.7326 | 33.3277 | 1986.679 | 1962.797 | 35.0064 | 27.819 | 2731.479 | 0.0183 | 245.739 | 1.6586 | 95.6432 | 64.56 | 28.286 | 0.032 | 0.0251 | 482626389 | 27.8024 | 1962.797 | 3.7327 | 35.0069
2015-04-17 22:53 | 3.8977 | 3.7329 | 33.3274 | 1986.546 | 1962.666 | 35.0059 | 27.8186 | 2732.479 | 0.0136 | 245.675 | 1.6591 | 95.6461 | 87.63 | 28.286 | 0.032 | 0.0252 | 482626390 | 27.802 | 1962.666 | 3.7329 | 35.0064
2015-04-17 22:53 | 3.8978 | 3.7331 | 33.3271 | 1985.553 | 1961.69 | 35.0061 | 27.8187 | 2733.479 | 0.014 | 245.813 | 1.6594 | 95.65 | 98.66 | 27.873 | 0.033 | 0.0277 | 482626391 | 27.802 | 1961.69 | 3.7331 | 35.0064
2015-04-17 22:53 | 3.8981 | 3.7335 | 33.327 | 1984.117 | 1960.277 | 35.0063 | 27.8188 | 2734.479 | 0.0158 | 245.722 | 1.6598 | 95.6067 | 64.34 | 27.962 | 0.033 | 0.0253 | 482626392 | 27.8021 | 1960.277 | 3.7335 | 35.0065
2015-04-17 22:53 | 3.8989 | 3.7344 | 33.3272 | 1982.923 | 1959.103 | 35.0062 | 27.8186 | 2735.479 | 0.0184 | 246.006 | 1.6601 | 95.5717 | 87.53 | 28.112 | 0.033 | 0.0266 | 482626393 | 27.802 | 1959.103 | 3.7344 | 35.0065
2015-04-17 22:53 | 3.8998 | 3.7353 | 33.3278 | 1982.408 | 1958.597 | 35.0062 | 27.8186 | 2736.479 | 0.0218 | 245.747 | 1.6599 | 95.599 | 98.66 | 28.286 | 0.033 | 0.0314 | 482626394 | 27.8019 | 1958.597 | 3.7354 | 35.0065
2015-04-17 22:53 | 3.8994 | 3.735 | 33.3275 | 1982.645 | 1958.83 | 35.0063 | 27.8187 | 2737.479 | 0.0245 | 245.652 | 1.6602 | 95.5782 | 64.34 | 28.286 | 0.034 | 0.0333 | 482626395 | 27.802 | 1958.83 | 3.7349 | 35.0066
2015-04-17 22:53 | 3.8987 | 3.7342 | 33.327 | 1982.99 | 1959.169 | 35.0063 | 27.8187 | 2738.479 | 0.0226 | 245.493 | 1.6601 | 95.586 | 87.51 | 28.286 | 0.034 | 0.0315 | 482626396 | 27.802 | 1959.169 | 3.7342 | 35.0065
2015-04-17 22:53 | 3.8989 | 3.7344 | 33.3269 | 1982.757 | 1958.94 | 35.0062 | 27.8186 | 2739.479 | 0.0247 | 245.467 | 1.6604 | 95.5801 | 98.66 | 28.232 | 0.034 | 0.0293 | 482626397 | 27.8018 | 1958.94 | 3.7345 | 35.0063
2015-04-17 22:53 | 3.8994 | 3.735 | 33.3268 | 1981.584 | 1957.786 | 35.0061 | 27.8185 | 2740.479 | 0.02 | 245.441 | 1.6604 | 95.5682 | 63.42 | 28.232 | 0.033 | 0.0327 | 482626398 | 27.8017 | 1957.786 | 3.735 | 35.0062
2015-04-17 22:53 | 3.9003 | 3.7361 | 33.3272 | 1979.902 | 1956.133 | 35.0063 | 27.8185 | 2741.479 | 0.0167 | 245.44 | 1.6605 | 95.5531 | 87.2 | 28.034 | 0.033 | 0.0381 | 482626399 | 27.8018 | 1956.133 | 3.7361 | 35.0065
2015-04-17 22:53 | 3.9048 | 3.7407 | 33.331 | 1978.172 | 1954.431 | 35.0067 | 27.8184 | 2742.479 | 0.0167 | 245.415 | 1.6605 | 95.5446 | 98.66 | 28.216 | 0.034 | 0.0404 | 482626400 | 27.8017 | 1954.431 | 3.7407 | 35.007
2015-04-17 22:53 | 3.9092 | 3.7452 | 33.3346 | 1976.832 | 1953.113 | 35.0069 | 27.8181 | 2743.479 | 0.02 | 245.421 | 1.6605 | 95.5532 | 63.41 | 28.286 | 0.035 | 0.0475 | 482626401 | 27.8015 | 1953.113 | 3.7452 | 35.0073
2015-04-17 22:53 | 3.9099 | 3.7459 | 33.3348 | 1976.087 | 1952.38 | 35.0069 | 27.818 | 2744.479 | 0.019 | 245.4 | 1.6605 | 95.5521 | 87.17 | 28.286 | 0.034 | 0.0385 | 482626402 | 27.8014 | 1952.381 | 3.7459 | 35.0072
2015-04-17 22:53 | 3.9109 | 3.747 | 33.3353 | 1975.475 | 1951.779 | 35.0067 | 27.8177 | 2745.479 | 0.0177 | 245.606 | 1.6605 | 95.5477 | 98.66 | 28.286 | 0.034 | 0.0385 | 482626403 | 27.8011 | 1951.779 | 3.747 | 35.007
2015-04-17 22:53 | 3.9115 | 3.7477 | 33.3357 | 1974.335 | 1950.657 | 35.007 | 27.818 | 2746.479 | 0.0213 | 245.741 | 1.6605 | 95.537 | 63.53 | 28.141 | 0.035 | 0.0385 | 482626404 | 27.8013 | 1950.657 | 3.7477 | 35.0073
2015-04-17 22:53 | 3.914 | 3.7503 | 33.3376 | 1972.829 | 1949.177 | 35.0073 | 27.8179 | 2747.479 | 0.0204 | 246.304 | 1.6606 | 95.5188 | 87.15 | 27.839 | 0.035 | 0.0431 | 482626405 | 27.8013 | 1949.177 | 3.7503 | 35.0076
2015-04-17 22:53 | 3.9171 | 3.7534 | 33.3401 | 1971.421 | 1947.792 | 35.0077 | 27.8179 | 2748.479 | 0.0191 | 245.251 | 1.6607 | 95.4952 | 98.66 | 28.235 | 0.036 | 0.0533 | 482626406 | 27.8013 | 1947.792 | 3.7534 | 35.0081
2015-04-17 22:53 | 3.9199 | 3.7563 | 33.3426 | 1970.367 | 1946.756 | 35.008 | 27.8179 | 2749.479 | 0.02 | 245.275 | 1.6608 | 95.5007 | 63.32 | 28.232 | 0.036 | 0.0578 | 482626407 | 27.8014 | 1946.756 | 3.7563 | 35.0085
2015-04-17 22:53 | 3.9214 | 3.7579 | 33.3436 | 1969.61 | 1946.01 | 35.0081 | 27.8178 | 2750.479 | 0.0187 | 246.097 | 1.6612 | 95.4994 | 87.05 | 28.286 | 0.035 | 0.0583 | 482626408 | 27.8012 | 1946.01 | 3.7579 | 35.0085
2015-04-17 22:53 | 3.9224 | 3.7589 | 33.3443 | 1969.034 | 1945.445 | 35.0081 | 27.8176 | 2751.479 | 0.0223 | 245.275 | 1.6615 | 95.5121 | 98.66 | 28.232 | 0.035 | 0.0585 | 482626409 | 27.8011 | 1945.445 | 3.7589 | 35.0085
2015-04-17 22:53 | 3.9228 | 3.7593 | 33.3445 | 1968.853 | 1945.266 | 35.0081 | 27.8176 | 2752.479 | 0.0228 | 245.904 | 1.6619 | 95.5242 | 63.14 | 28.23 | 0.035 | 0.0586 | 482626410 | 27.801 | 1945.266 | 3.7593 | 35.0085
2015-04-17 22:53 | 3.9213 | 3.7579 | 33.3434 | 1969.197 | 1945.605 | 35.0082 | 27.8179 | 2753.479 | 0.0212 | 246.455 | 1.6616 | 95.5017 | 86.97 | 28.235 | 0.037 | 0.0592 | 482626411 | 27.8012 | 1945.605 | 3.7578 | 35.0085
2015-04-17 22:54 | 3.9212 | 3.7577 | 33.3431 | 1969.385 | 1945.789 | 35.008 | 27.8177 | 2754.479 | 0.0184 | 245.644 | 1.6618 | 95.4824 | 98.66 | 28.286 | 0.037 | 0.0625 | 482626412 | 27.801 | 1945.789 | 3.7577 | 35.0082
2015-04-17 22:54 | 3.9219 | 3.7585 | 33.3434 | 1968.424 | 1944.844 | 35.0081 | 27.8177 | 2755.479 | 0.0219 | 245.47 | 1.6621 | 95.493 | 63.09 | 28.005 | 0.036 | 0.065 | 482626413 | 27.801 | 1944.844 | 3.7584 | 35.0083
2015-04-17 22:54 | 3.9234 | 3.7602 | 33.3441 | 1966.622 | 1943.073 | 35.0081 | 27.8175 | 2756.479 | 0.0216 | 245.481 | 1.662 | 95.5456 | 86.92 | 27.675 | 0.035 | 0.0622 | 482626414 | 27.8009 | 1943.073 | 3.7602 | 35.0084
2015-04-17 22:54 | 3.9269 | 3.7638 | 33.3468 | 1964.689 | 1941.171 | 35.0086 | 27.8175 | 2757.479 | 0.0208 | 245.455 | 1.6627 | 95.5553 | 98.66 | 27.895 | 0.033 | 0.0487 | 482626415 | 27.801 | 1941.171 | 3.7637 | 35.0089
2015-04-17 22:54 | 3.9289 | 3.7659 | 33.3481 | 1963.14 | 1939.647 | 35.0086 | 27.8174 | 2758.479 | 0.0188 | 245.397 | 1.6631 | 95.5542 | 62.8 | 27.962 | 0.034 | 0.0385 | 482626416 | 27.8008 | 1939.647 | 3.7659 | 35.009
2015-04-17 22:54 | 3.9288 | 3.7659 | 33.3479 | 1962.457 | 1938.976 | 35.0088 | 27.8175 | 2759.479 | 0.02 | 245.335 | 1.6631 | 95.5553 | 86.81 | 28.286 | 0.033 | 0.0385 | 482626417 | 27.8009 | 1938.976 | 3.7659 | 35.0091
2015-04-17 22:54 | 3.9286 | 3.7656 | 33.3479 | 1962.762 | 1939.276 | 35.009 | 27.8177 | 2760.479 | 0.0238 | 245.332 | 1.6631 | 95.5553 | 98.66 | 28.286 | 0.035 | 0.0386 | 482626418 | 27.801 | 1939.276 | 3.7656 | 35.0092
2015-04-17 22:54 | 3.9288 | 3.7658 | 33.348 | 1963.087 | 1939.596 | 35.0087 | 27.8175 | 2761.479 | 0.0261 | 245.296 | 1.6631 | 95.5553 | 62.52 | 28.286 | 0.034 | 0.0421 | 482626419 | 27.8008 | 1939.596 | 3.7658 | 35.0089
2015-04-17 22:54 | 3.9288 | 3.7659 | 33.3476 | 1962.254 | 1938.777 | 35.0086 | 27.8174 | 2762.479 | 0.0225 | 245.487 | 1.6631 | 95.5553 | 86.68 | 28.229 | 0.034 | 0.0516 | 482626420 | 27.8007 | 1938.777 | 3.7659 | 35.0088
2015-04-17 22:54 | 3.9288 | 3.7661 | 33.3469 | 1960.4 | 1936.953 | 35.0088 | 27.8175 | 2763.479 | 0.0219 | 245.309 | 1.6631 | 95.5553 | 98.66 | 28.021 | 0.033 | 0.0408 | 482626421 | 27.8008 | 1936.953 | 3.7661 | 35.0089
2015-04-17 22:54 | 3.9289 | 3.7664 | 33.3461 | 1958.419 | 1935.005 | 35.0087 | 27.8174 | 2764.479 | 0.0245 | 245.555 | 1.6631 | 95.5585 | 62.7 | 27.914 | 0.034 | 0.0388 | 482626422 | 27.8007 | 1935.005 | 3.7663 | 35.0089
2015-04-17 22:54 | 3.93 | 3.7676 | 33.3465 | 1956.647 | 1933.262 | 35.0089 | 27.8174 | 2765.479 | 0.0258 | 245.405 | 1.6631 | 95.5682 | 86.69 | 28.031 | 0.033 | 0.0385 | 482626423 | 27.8007 | 1933.262 | 3.7676 | 35.009
2015-04-17 22:54 | 3.9303 | 3.768 | 33.3466 | 1955.437 | 1932.072 | 35.0092 | 27.8176 | 2766.479 | 0.022 | 246.084 | 1.6632 | 95.5617 | 98.66 | 28.11 | 0.035 | 0.0326 | 482626424 | 27.8009 | 1932.072 | 3.768 | 35.0093
2015-04-17 22:54 | 3.9302 | 3.768 | 33.3466 | 1955.191 | 1931.83 | 35.0094 | 27.8178 | 2767.479 | 0.0219 | 246.37 | 1.6634 | 95.5553 | 61.95 | 27.429 | 0.033 | 0.0335 | 482626425 | 27.8011 | 1931.83 | 3.768 | 35.0095
2015-04-17 22:54 | 3.9298 | 3.7675 | 33.3461 | 1955.67 | 1932.301 | 35.0091 | 27.8176 | 2768.479 | 0.0212 | 246.332 | 1.6633 | 95.5553 | 86.45 | 27.857 | 0.034 | 0.0327 | 482626426 | 27.8009 | 1932.301 | 3.7675 | 35.0092
2015-04-17 22:54 | 3.9294 | 3.7671 | 33.3454 | 1955.715 | 1932.345 | 35.0087 | 27.8173 | 2769.479 | 0.0196 | 245.992 | 1.6636 | 95.5521 | 98.66 | 28.002 | 0.033 | 0.033 | 482626427 | 27.8006 | 1932.345 | 3.7671 | 35.0088
2015-04-17 22:54 | 3.9304 | 3.7683 | 33.3459 | 1954.345 | 1930.998 | 35.0089 | 27.8173 | 2770.479 | 0.0215 | 245.607 | 1.6636 | 95.5553 | 62.13 | 27.016 | 0.033 | 0.0366 | 482626428 | 27.8007 | 1930.998 | 3.7682 | 35.009
2015-04-17 22:54 | 3.9312 | 3.7692 | 33.3459 | 1952.354 | 1929.04 | 35.009 | 27.8173 | 2771.479 | 0.0229 | 245.474 | 1.6644 | 95.5778 | 86.46 | 27.252 | 0.034 | 0.0372 | 482626429 | 27.8007 | 1929.04 | 3.7692 | 35.0091
2015-04-17 22:54 | 3.9327 | 3.7709 | 33.3467 | 1950.418 | 1927.136 | 35.0092 | 27.8173 | 2772.479 | 0.0203 | 245.676 | 1.6649 | 95.5755 | 98.66 | 28.035 | 0.034 | 0.0352 | 482626430 | 27.8007 | 1927.136 | 3.7709 | 35.0093
2015-04-17 22:54 | 3.9336 | 3.772 | 33.3471 | 1948.953 | 1925.695 | 35.0094 | 27.8174 | 2773.479 | 0.0186 | 245.528 | 1.6655 | 95.6113 | 62.24 | 28.286 | 0.034 | 0.0326 | 482626431 | 27.8008 | 1925.695 | 3.7719 | 35.0096
2015-04-17 22:54 | 3.9385 | 3.7768 | 33.3518 | 1948.459 | 1925.209 | 35.0099 | 27.8173 | 2774.479 | 0.0176 | 245.373 | 1.6655 | 95.5885 | 86.44 | 28.179 | 0.034 | 0.0311 | 482626432 | 27.8008 | 1925.209 | 3.7768 | 35.0102
2015-04-17 22:54 | 3.9357 | 3.774 | 33.3491 | 1948.974 | 1925.715 | 35.0096 | 27.8173 | 2775.479 | 0.017 | 245.381 | 1.6656 | 95.5913 | 98.66 | 28.286 | 0.033 | 0.0302 | 482626433 | 27.8007 | 1925.715 | 3.774 | 35.0097
2015-04-17 22:54 | 3.9329 | 3.7712 | 33.3466 | 1949.556 | 1926.288 | 35.0093 | 27.8174 | 2776.479 | 0.0141 | 245.25 | 1.6655 | 95.6052 | 62.09 | 28.286 | 0.033 | 0.0292 | 482626434 | 27.8007 | 1926.288 | 3.7712 | 35.0094
2015-04-17 22:54 | 3.933 | 3.7713 | 33.3465 | 1949.472 | 1926.205 | 35.0092 | 27.8172 | 2777.479 | 0.0128 | 245.33 | 1.6656 | 95.5862 | 86.38 | 28.286 | 0.033 | 0.0317 | 482626435 | 27.8006 | 1926.205 | 3.7713 | 35.0093
2015-04-17 22:54 | 3.9356 | 3.7739 | 33.3484 | 1948.24 | 1924.993 | 35.0093 | 27.817 | 2778.479 | 0.0173 | 245.314 | 1.6656 | 95.596 | 98.66 | 28.286 | 0.033 | 0.0298 | 482626436 | 27.8005 | 1924.993 | 3.7739 | 35.0094
2015-04-17 22:54 | 3.9392 | 3.7777 | 33.3515 | 1946.498 | 1923.28 | 35.0098 | 27.817 | 2779.479 | 0.0165 | 245.546 | 1.6657 | 95.6075 | 61.95 | 28.232 | 0.032 | 0.0332 | 482626437 | 27.8005 | 1923.28 | 3.7777 | 35.01
2015-04-17 22:54 | 3.9455 | 3.784 | 33.3573 | 1944.697 | 1921.509 | 35.0107 | 27.8172 | 2780.479 | 0.0144 | 245.636 | 1.6657 | 95.637 | 86.29 | 28.235 | 0.032 | 0.0311 | 482626438 | 27.8008 | 1921.509 | 3.784 | 35.0111
2015-04-17 22:54 | 3.9537 | 3.7923 | 33.3647 | 1943.254 | 1920.089 | 35.0112 | 27.8167 | 2781.479 | 0.0168 | 244.987 | 1.6657 | 95.6263 | 98.66 | 28.12 | 0.031 | 0.0259 | 482626439 | 27.8004 | 1920.09 | 3.7923 | 35.0118
2015-04-17 22:54 | 3.9589 | 3.7975 | 33.3692 | 1942.67 | 1919.514 | 35.0112 | 27.8162 | 2782.479 | 0.0143 | 245.965 | 1.6658 | 95.5971 | 61.13 | 28.235 | 0.032 | 0.0234 | 482626440 | 27.8 | 1919.515 | 3.7975 | 35.0118
2015-04-17 22:54 | 3.9594 | 3.7979 | 33.3696 | 1942.985 | 1919.825 | 35.0111 | 27.8161 | 2783.479 | 0.014 | 246.704 | 1.6659 | 95.627 | 86 | 28.286 | 0.032 | 0.0251 | 482626441 | 27.7998 | 1919.825 | 3.7979 | 35.0117
2015-04-17 22:54 | 3.9581 | 3.7966 | 33.3681 | 1943.04 | 1919.879 | 35.0109 | 27.816 | 2784.479 | 0.0149 | 246.022 | 1.6661 | 95.6293 | 98.66 | 28.286 | 0.033 | 0.0265 | 482626442 | 27.7996 | 1919.879 | 3.7966 | 35.0114
2015-04-17 22:54 | 3.9592 | 3.7978 | 33.3689 | 1941.66 | 1918.521 | 35.0113 | 27.8162 | 2785.479 | 0.0185 | 245.631 | 1.6663 | 95.6239 | 61.65 | 28.126 | 0.034 | 0.0297 | 482626443 | 27.7998 | 1918.522 | 3.7978 | 35.0117
2015-04-17 22:54 | 3.9642 | 3.8029 | 33.3732 | 1939.629 | 1916.524 | 35.012 | 27.8163 | 2786.479 | 0.0203 | 245.324 | 1.6661 | 95.6357 | 86.14 | 27.662 | 0.032 | 0.0298 | 482626444 | 27.8 | 1916.524 | 3.8029 | 35.0125
2015-04-17 22:54 | 3.9703 | 3.8092 | 33.3783 | 1937.686 | 1914.613 | 35.0123 | 27.8158 | 2787.479 | 0.0191 | 245.411 | 1.6672 | 95.6346 | 98.66 | 27.463 | 0.033 | 0.0287 | 482626445 | 27.7996 | 1914.613 | 3.8092 | 35.0129
2015-04-17 22:54 | 3.9713 | 3.8103 | 33.379 | 1936.219 | 1913.17 | 35.0129 | 27.8162 | 2788.479 | 0.0177 | 245.261 | 1.6679 | 95.64 | 60.8 | 27.819 | 0.032 | 0.0276 | 482626446 | 27.7999 | 1913.17 | 3.8103 | 35.0134
2015-04-17 22:54 | 3.9735 | 3.8125 | 33.3809 | 1935.405 | 1912.369 | 35.0132 | 27.8162 | 2789.479 | 0.0173 | 245.376 | 1.6681 | 95.6314 | 85.84 | 28.27 | 0.032 | 0.0261 | 482626447 | 27.7999 | 1912.369 | 3.8125 | 35.0137
2015-04-17 22:54 | 3.9754 | 3.8144 | 33.3824 | 1935.238 | 1912.205 | 35.0131 | 27.8159 | 2790.479 | 0.0177 | 245.195 | 1.6682 | 95.6313 | 98.66 | 28.286 | 0.033 | 0.0269 | 482626448 | 27.7997 | 1912.205 | 3.8144 | 35.0136
2015-04-17 22:54 | 3.975 | 3.814 | 33.382 | 1935.38 | 1912.345 | 35.013 | 27.8159 | 2791.479 | 0.0189 | 245.348 | 1.6681 | 95.6233 | 61.08 | 28.179 | 0.031 | 0.0286 | 482626449 | 27.7996 | 1912.345 | 3.814 | 35.0135
2015-04-17 22:54 | 3.972 | 3.8111 | 33.3788 | 1935.278 | 1912.244 | 35.0126 | 27.8159 | 2792.479 | 0.0197 | 245.202 | 1.6682 | 95.63 | 85.87 | 27.267 | 0.033 | 0.029 | 482626450 | 27.7994 | 1912.244 | 3.8111 | 35.0129
2015-04-17 22:54 | 3.9733 | 3.8124 | 33.3798 | 1934.476 | 1911.455 | 35.0129 | 27.816 | 2793.479 | 0.0221 | 245.187 | 1.6681 | 95.64 | 98.66 | 27.07 | 0.032 | 0.0299 | 482626451 | 27.7995 | 1911.456 | 3.8124 | 35.0132
2015-04-17 22:54 | 3.9748 | 3.814 | 33.381 | 1933.221 | 1910.221 | 35.0132 | 27.8161 | 2794.479 | 0.0221 | 245.182 | 1.6681 | 95.6417 | 61.05 | 27.574 | 0.032 | 0.0261 | 482626452 | 27.7996 | 1910.221 | 3.814 | 35.0135
2015-04-17 22:54 | 3.9782 | 3.8175 | 33.3839 | 1931.921 | 1908.942 | 35.0136 | 27.816 | 2795.479 | 0.0207 | 245.142 | 1.6681 | 95.6203 | 85.84 | 27.86 | 0.033 | 0.0278 | 482626453 | 27.7996 | 1908.942 | 3.8175 | 35.014
2015-04-17 22:54 | 3.9801 | 3.8195 | 33.3855 | 1930.866 | 1907.905 | 35.014 | 27.8161 | 2796.479 | 0.019 | 245.078 | 1.6682 | 95.6417 | 98.66 | 27.53 | 0.031 | 0.025 | 482626454 | 27.7997 | 1907.905 | 3.8195 | 35.0143
2015-04-17 22:54 | 3.9807 | 3.8201 | 33.3856 | 1930.29 | 1907.338 | 35.0138 | 27.8159 | 2797.479 | 0.0178 | 245 | 1.6682 | 95.6357 | 60.95 | 27.645 | 0.031 | 0.0304 | 482626455 | 27.7995 | 1907.338 | 3.8201 | 35.0142
2015-04-17 22:54 | 3.9812 | 3.8206 | 33.386 | 1930.173 | 1907.222 | 35.0138 | 27.8159 | 2798.479 | 0.0191 | 245.093 | 1.6682 | 95.6386 | 85.76 | 27.908 | 0.032 | 0.0267 | 482626456 | 27.7995 | 1907.223 | 3.8206 | 35.0142
2015-04-17 22:54 | 3.981 | 3.8205 | 33.3856 | 1929.927 | 1906.981 | 35.0138 | 27.8158 | 2799.479 | 0.0186 | 245.14 | 1.6682 | 95.6414 | 98.66 | 27.968 | 0.033 | 0.0305 | 482626457 | 27.7994 | 1906.981 | 3.8204 | 35.014
2015-04-17 22:54 | 3.9814 | 3.821 | 33.3856 | 1928.735 | 1905.809 | 35.0139 | 27.8159 | 2800.479 | 0.0163 | 244.714 | 1.6682 | 95.6367 | 59.83 | 27.751 | 0.031 | 0.0207 | 482626458 | 27.7994 | 1905.809 | 3.821 | 35.0141
2015-04-17 22:54 | 3.9824 | 3.8222 | 33.3859 | 1926.939 | 1904.042 | 35.014 | 27.8159 | 2801.479 | 0.0178 | 244.972 | 1.6682 | 95.6357 | 85.39 | 27.306 | 0.032 | 0.0238 | 482626459 | 27.7994 | 1904.042 | 3.8222 | 35.0142
2015-04-17 22:54 | 3.9851 | 3.825 | 33.3879 | 1925.043 | 1902.177 | 35.0144 | 27.8159 | 2802.479 | 0.0173 | 245.192 | 1.6682 | 95.6454 | 98.66 | 27.495 | 0.032 | 0.0261 | 482626460 | 27.7995 | 1902.177 | 3.8249 | 35.0147
2015-04-17 22:54 | 3.987 | 3.827 | 33.389 | 1923.424 | 1900.585 | 35.0146 | 27.8158 | 2803.479 | 0.0184 | 245.095 | 1.6685 | 95.6399 | 60.43 | 28.037 | 0.032 | 0.0275 | 482626461 | 27.7994 | 1900.585 | 3.827 | 35.0148
2015-04-17 22:54 | 3.9877 | 3.8278 | 33.3895 | 1922.305 | 1899.484 | 35.0147 | 27.8159 | 2804.479 | 0.018 | 245.065 | 1.6682 | 95.6389 | 85.53 | 28.163 | 0.032 | 0.0271 | 482626462 | 27.7995 | 1899.484 | 3.8278 | 35.015
2015-04-17 22:54 | 3.9888 | 3.8289 | 33.3904 | 1921.874 | 1899.06 | 35.015 | 27.816 | 2805.479 | 0.0184 | 245.195 | 1.6684 | 95.6261 | 98.66 | 28.075 | 0.032 | 0.0286 | 482626463 | 27.7996 | 1899.059 | 3.8289 | 35.0153
2015-04-17 22:54 | 3.9885 | 3.8286 | 33.3901 | 1922.009 | 1899.193 | 35.0149 | 27.816 | 2806.479 | 0.0204 | 245.068 | 1.6685 | 95.6402 | 60.64 | 28.23 | 0.032 | 0.029 | 482626464 | 27.7995 | 1899.193 | 3.8286 | 35.0152
2015-04-17 22:54 | 3.9881 | 3.8283 | 33.3895 | 1921.884 | 1899.069 | 35.0147 | 27.8158 | 2807.479 | 0.0205 | 245.15 | 1.6687 | 95.6441 | 85.56 | 28.125 | 0.033 | 0.0252 | 482626465 | 27.7993 | 1899.069 | 3.8282 | 35.0149
2015-04-17 22:54 | 3.9884 | 3.8286 | 33.3895 | 1920.984 | 1898.184 | 35.0148 | 27.8158 | 2808.479 | 0.015 | 245.673 | 1.6688 | 95.6474 | 98.66 | 28.286 | 0.032 | 0.0252 | 482626466 | 27.7993 | 1898.184 | 3.8286 | 35.0149
2015-04-17 22:54 | 3.9902 | 3.8306 | 33.3912 | 1919.972 | 1897.188 | 35.0154 | 27.8161 | 2809.479 | 0.0181 | 245.281 | 1.6688 | 95.6529 | 59.51 | 28.072 | 0.032 | 0.0274 | 482626467 | 27.7997 | 1897.188 | 3.8305 | 35.0156
2015-04-17 22:54 | 3.9959 | 3.8362 | 33.3963 | 1919.302 | 1896.53 | 35.0156 | 27.8157 | 2810.479 | 0.0181 | 245.505 | 1.6691 | 95.6574 | 85.19 | 28.232 | 0.032 | 0.0237 | 482626468 | 27.7994 | 1896.53 | 3.8362 | 35.0159
2015-04-17 22:54 | 3.9983 | 3.8386 | 33.3985 | 1918.781 | 1896.017 | 35.0158 | 27.8156 | 2811.479 | 0.0199 | 245.372 | 1.6691 | 95.6546 | 98.66 | 27.983 | 0.031 | 0.024 | 482626469 | 27.7993 | 1896.017 | 3.8386 | 35.0162
2015-04-17 22:54 | 4.0021 | 3.8424 | 33.4018 | 1917.791 | 1895.043 | 35.0162 | 27.8155 | 2812.479 | 0.0189 | 245.17 | 1.6694 | 95.654 | 59.88 | 28.054 | 0.031 | 0.0281 | 482626470 | 27.7992 | 1895.043 | 3.8425 | 35.0166
2015-04-17 22:54 | 4.0018 | 3.8423 | 33.4011 | 1916.349 | 1893.624 | 35.0164 | 27.8157 | 2813.479 | 0.0164 | 244.957 | 1.6699 | 95.6582 | 85.26 | 28.125 | 0.031 | 0.0209 | 482626471 | 27.7994 | 1893.624 | 3.8422 | 35.0168
2015-04-17 22:55 | 4.0044 | 3.8449 | 33.4031 | 1914.927 | 1892.226 | 35.0166 | 27.8156 | 2814.479 | 0.0183 | 244.833 | 1.6702 | 95.6571 | 98.66 | 28.286 | 0.031 | 0.0229 | 482626472 | 27.7994 | 1892.226 | 3.8449 | 35.017
2015-04-17 22:55 | 4.009 | 3.8496 | 33.4075 | 1913.912 | 1891.227 | 35.0174 | 27.8157 | 2815.479 | 0.0206 | 244.797 | 1.6706 | 95.6571 | 59.81 | 28.286 | 0.031 | 0.0203 | 482626473 | 27.7995 | 1891.227 | 3.8496 | 35.0178
2015-04-17 22:55 | 4.0108 | 3.8515 | 33.4085 | 1913.115 | 1890.444 | 35.0169 | 27.8152 | 2816.479 | 0.0175 | 244.788 | 1.6707 | 95.6558 | 85.19 | 28.286 | 0.031 | 0.0229 | 482626474 | 27.799 | 1890.444 | 3.8515 | 35.0174
2015-04-17 22:55 | 4.0088 | 3.8496 | 33.406 | 1912.024 | 1889.37 | 35.0168 | 27.8153 | 2817.479 | 0.0188 | 244.78 | 1.6708 | 95.6561 | 98.66 | 28.286 | 0.031 | 0.0241 | 482626475 | 27.799 | 1889.37 | 3.8496 | 35.0172
2015-04-17 22:55 | 4.0111 | 3.852 | 33.4082 | 1910.632 | 1888.001 | 35.0176 | 27.8157 | 2818.479 | 0.022 | 244.761 | 1.6708 | 95.6525 | 59.52 | 28.232 | 0.031 | 0.0239 | 482626476 | 27.7994 | 1888.001 | 3.852 | 35.018
2015-04-17 22:55 | 4.017 | 3.8579 | 33.4133 | 1909.333 | 1886.722 | 35.0179 | 27.8153 | 2819.479 | 0.0207 | 244.741 | 1.6708 | 95.6504 | 85.08 | 28.286 | 0.031 | 0.0227 | 482626477 | 27.7991 | 1886.723 | 3.858 | 35.0184
2015-04-17 22:55 | 4.0186 | 3.8596 | 33.4144 | 1908.507 | 1885.91 | 35.018 | 27.8152 | 2820.479 | 0.018 | 244.731 | 1.6708 | 95.655 | 98.66 | 28.286 | 0.031 | 0.0219 | 482626478 | 27.799 | 1885.911 | 3.8596 | 35.0184
2015-04-17 22:55 | 4.0186 | 3.8596 | 33.4144 | 1908.213 | 1885.622 | 35.0182 | 27.8153 | 2821.479 | 0.0192 | 244.714 | 1.6708 | 95.6552 | 59.37 | 28.179 | 0.031 | 0.0243 | 482626479 | 27.7991 | 1885.622 | 3.8596 | 35.0186
2015-04-17 22:55 | 4.0189 | 3.8599 | 33.4144 | 1907.992 | 1885.403 | 35.018 | 27.8152 | 2822.479 | 0.0184 | 244.682 | 1.6708 | 95.6558 | 84.99 | 28.179 | 0.031 | 0.0256 | 482626480 | 27.7989 | 1885.403 | 3.8599 | 35.0184
2015-04-17 22:55 | 4.0188 | 3.8599 | 33.414 | 1907.334 | 1884.757 | 35.018 | 27.8151 | 2823.479 | 0.0178 | 244.638 | 1.6708 | 95.6561 | 98.66 | 28.232 | 0.031 | 0.0242 | 482626481 | 27.7988 | 1884.757 | 3.8599 | 35.0183
2015-04-17 22:55 | 4.0184 | 3.8596 | 33.4135 | 1906.621 | 1884.055 | 35.0182 | 27.8153 | 2824.479 | 0.0175 | 244.576 | 1.6708 | 95.6575 | 59.4 | 28.286 | 0.031 | 0.0234 | 482626482 | 27.7989 | 1884.055 | 3.8596 | 35.0184
2015-04-17 22:55 | 4.0182 | 3.8594 | 33.4131 | 1906.222 | 1883.662 | 35.0181 | 27.8153 | 2825.479 | 0.018 | 244.512 | 1.6708 | 95.6579 | 84.95 | 28.286 | 0.032 | 0.0214 | 482626483 | 27.7989 | 1883.662 | 3.8594 | 35.0183
2015-04-17 22:55 | 4.0186 | 3.8599 | 33.4133 | 1905.767 | 1883.215 | 35.0182 | 27.8153 | 2826.479 | 0.0149 | 244.46 | 1.6708 | 95.6571 | 98.66 | 28.286 | 0.032 | 0.0232 | 482626484 | 27.7989 | 1883.215 | 3.8599 | 35.0184
2015-04-17 22:55 | 4.019 | 3.8603 | 33.4133 | 1904.801 | 1882.265 | 35.0183 | 27.8153 | 2827.479 | 0.0199 | 244.408 | 1.6708 | 95.6574 | 59.02 | 28.232 | 0.033 | 0.0227 | 482626485 | 27.799 | 1882.265 | 3.8603 | 35.0185
2015-04-17 22:55 | 4.0196 | 3.861 | 33.4133 | 1903.515 | 1880.999 | 35.0184 | 27.8153 | 2828.479 | 0.0166 | 244.38 | 1.6708 | 95.6568 | 84.79 | 28.286 | 0.032 | 0.0247 | 482626486 | 27.7989 | 1880.999 | 3.861 | 35.0185
2015-04-17 22:55 | 4.0223 | 3.8638 | 33.4154 | 1902.119 | 1879.626 | 35.0185 | 27.8152 | 2829.479 | 0.0196 | 244.359 | 1.6708 | 95.6533 | 98.66 | 28.286 | 0.032 | 0.021 | 482626487 | 27.7988 | 1879.626 | 3.8638 | 35.0188
2015-04-17 22:55 | 4.0249 | 3.8665 | 33.4174 | 1900.635 | 1878.166 | 35.0188 | 27.8151 | 2830.479 | 0.0209 | 244.334 | 1.6708 | 95.6568 | 58.43 | 28.286 | 0.032 | 0.021 | 482626488 | 27.7988 | 1878.167 | 3.8666 | 35.0191
2015-04-17 22:55 | 4.0256 | 3.8674 | 33.4176 | 1899.135 | 1876.69 | 35.019 | 27.8152 | 2831.479 | 0.0185 | 244.303 | 1.6708 | 95.655 | 84.59 | 28.286 | 0.032 | 0.0243 | 482626489 | 27.7989 | 1876.69 | 3.8674 | 35.0193
2015-04-17 22:55 | 4.0275 | 3.8694 | 33.4188 | 1897.871 | 1875.447 | 35.019 | 27.815 | 2832.479 | 0.0198 | 244.266 | 1.6708 | 95.6546 | 98.66 | 28.286 | 0.033 | 0.0242 | 482626490 | 27.7987 | 1875.447 | 3.8694 | 35.0193
2015-04-17 22:55 | 4.028 | 3.8699 | 33.4189 | 1897.07 | 1874.659 | 35.0191 | 27.815 | 2833.479 | 0.022 | 244.237 | 1.6708 | 95.6511 | 58.93 | 28.286 | 0.031 | 0.0234 | 482626491 | 27.7987 | 1874.66 | 3.87 | 35.0193
2015-04-17 22:55 | 4.0288 | 3.8708 | 33.4195 | 1896.558 | 1874.155 | 35.0192 | 27.8149 | 2834.479 | 0.0204 | 244.226 | 1.6709 | 95.655 | 84.68 | 28.286 | 0.031 | 0.0228 | 482626492 | 27.7986 | 1874.155 | 3.8708 | 35.0194
2015-04-17 22:55 | 4.0288 | 3.8709 | 33.4192 | 1895.754 | 1873.364 | 35.0192 | 27.815 | 2835.479 | 0.022 | 244.239 | 1.6709 | 95.6561 | 98.66 | 28.286 | 0.032 | 0.0238 | 482626493 | 27.7986 | 1873.364 | 3.8709 | 35.0194
2015-04-17 22:55 | 4.0282 | 3.8705 | 33.4182 | 1894.626 | 1872.255 | 35.0192 | 27.815 | 2836.479 | 0.0202 | 244.235 | 1.6709 | 95.656 | 58.85 | 28.286 | 0.031 | 0.0206 | 482626494 | 27.7987 | 1872.255 | 3.8704 | 35.0194
2015-04-17 22:55 | 4.0285 | 3.8708 | 33.4179 | 1893.468 | 1871.116 | 35.0191 | 27.8149 | 2837.479 | 0.0166 | 244.197 | 1.6709 | 95.6561 | 84.63 | 28.128 | 0.032 | 0.0221 | 482626495 | 27.7985 | 1871.116 | 3.8708 | 35.0192
2015-04-17 22:55 | 4.0287 | 3.8711 | 33.4181 | 1892.627 | 1870.288 | 35.0195 | 27.8152 | 2838.479 | 0.0155 | 244.103 | 1.6709 | 95.6561 | 98.66 | 28.23 | 0.032 | 0.0219 | 482626496 | 27.7988 | 1870.288 | 3.8711 | 35.0196
2015-04-17 22:55 | 4.0295 | 3.8719 | 33.4188 | 1892.433 | 1870.097 | 35.0196 | 27.8152 | 2839.479 | 0.0125 | 244.006 | 1.6709 | 95.656 | 57.86 | 28.286 | 0.031 | 0.0208 | 482626497 | 27.7989 | 1870.097 | 3.8719 | 35.0198
2015-04-17 22:55 | 4.0293 | 3.8717 | 33.4187 | 1892.753 | 1870.412 | 35.0196 | 27.8152 | 2840.479 | 0.0163 | 243.93 | 1.6709 | 95.655 | 84.29 | 28.286 | 0.032 | 0.0197 | 482626498 | 27.7988 | 1870.412 | 3.8717 | 35.0197
2015-04-17 22:55 | 4.03 | 3.8723 | 33.419 | 1892.71 | 1870.37 | 35.0192 | 27.8149 | 2841.479 | 0.019 | 243.858 | 1.6709 | 95.6553 | 98.66 | 28.286 | 0.032 | 0.0208 | 482626499 | 27.7985 | 1870.37 | 3.8723 | 35.0194
2015-04-17 22:55 | 4.0306 | 3.873 | 33.4194 | 1891.632 | 1869.31 | 35.0196 | 27.8151 | 2842.479 | 0.0209 | 243.819 | 1.6709 | 95.6558 | 58.85 | 28.286 | 0.032 | 0.025 | 482626500 | 27.7987 | 1869.31 | 3.873 | 35.0197
2015-04-17 22:55 | 4.0378 | 3.8803 | 33.4261 | 1890.2 | 1867.9 | 35.0204 | 27.8149 | 2843.479 | 0.0197 | 243.752 | 1.6709 | 95.6582 | 84.56 | 28.286 | 0.031 | 0.0267 | 482626501 | 27.7987 | 1867.9 | 3.8803 | 35.0207
2015-04-17 22:55 | 4.046 | 3.8885 | 33.4338 | 1888.905 | 1866.626 | 35.0212 | 27.8148 | 2844.479 | 0.0211 | 243.706 | 1.6709 | 95.6558 | 98.66 | 28.286 | 0.032 | 0.0236 | 482626502 | 27.7987 | 1866.626 | 3.8885 | 35.0217
2015-04-17 22:55 | 4.052 | 3.8945 | 33.4394 | 1887.76 | 1865.499 | 35.0219 | 27.8146 | 2845.479 | 0.0207 | 244.033 | 1.6709 | 95.6574 | 57.84 | 28.286 | 0.032 | 0.0178 | 482626503 | 27.7987 | 1865.5 | 3.8944 | 35.0225
2015-04-17 22:55 | 4.0572 | 3.8998 | 33.4436 | 1886.574 | 1864.333 | 35.0219 | 27.8141 | 2846.479 | 0.0186 | 244.291 | 1.6709 | 95.6582 | 84.22 | 28.286 | 0.032 | 0.0229 | 482626504 | 27.7981 | 1864.333 | 3.8998 | 35.0226
2015-04-17 22:55 | 4.0566 | 3.8994 | 33.4428 | 1885.227 | 1863.008 | 35.0222 | 27.8144 | 2847.479 | 0.0159 | 243.578 | 1.6709 | 95.655 | 98.66 | 28.286 | 0.031 | 0.0208 | 482626505 | 27.7984 | 1863.008 | 3.8993 | 35.0228
2015-04-17 22:55 | 4.0599 | 3.9027 | 33.4454 | 1883.782 | 1861.586 | 35.0224 | 27.8142 | 2848.479 | 0.0173 | 243.543 | 1.6709 | 95.6582 | 57.71 | 28.286 | 0.031 | 0.0202 | 482626506 | 27.7983 | 1861.586 | 3.9027 | 35.0231
2015-04-17 22:55 | 4.061 | 3.9039 | 33.4459 | 1882.512 | 1860.337 | 35.0226 | 27.8143 | 2849.479 | 0.0174 | 243.573 | 1.6709 | 95.6582 | 84.13 | 28.286 | 0.031 | 0.02 | 482626507 | 27.7983 | 1860.337 | 3.9039 | 35.0232
2015-04-17 22:55 | 4.0631 | 3.906 | 33.448 | 1881.734 | 1859.571 | 35.0232 | 27.8145 | 2850.479 | 0.0165 | 243.122 | 1.6713 | 95.6561 | 98.66 | 28.286 | 0.031 | 0.0242 | 482626508 | 27.7985 | 1859.572 | 3.906 | 35.0238
2015-04-17 22:55 | 4.065 | 3.9079 | 33.4493 | 1881.4 | 1859.243 | 35.023 | 27.8142 | 2851.479 | 0.0184 | 244.246 | 1.6717 | 95.6582 | 57.5 | 28.232 | 0.031 | 0.0236 | 482626509 | 27.7981 | 1859.243 | 3.9079 | 35.0235
2015-04-17 22:55 | 4.0648 | 3.9078 | 33.449 | 1881.108 | 1858.955 | 35.023 | 27.8142 | 2852.479 | 0.0177 | 243.836 | 1.671 | 95.6582 | 84.02 | 28.286 | 0.032 | 0.021 | 482626510 | 27.798 | 1858.955 | 3.9078 | 35.0234
2015-04-17 22:55 | 4.0648 | 3.9078 | 33.4487 | 1880.694 | 1858.548 | 35.023 | 27.8141 | 2853.479 | 0.0198 | 245.019 | 1.6715 | 95.6582 | 98.66 | 28.286 | 0.033 | 0.0179 | 482626511 | 27.798 | 1858.548 | 3.9078 | 35.0233
2015-04-17 22:55 | 4.0655 | 3.9086 | 33.4492 | 1880.181 | 1858.044 | 35.023 | 27.8141 | 2854.479 | 0.0168 | 243.452 | 1.6709 | 95.6582 | 57.63 | 28.286 | 0.031 | 0.0172 | 482626512 | 27.7979 | 1858.044 | 3.9086 | 35.0234
2015-04-17 22:55 | 4.0682 | 3.9113 | 33.4515 | 1879.299 | 1857.176 | 35.0234 | 27.8141 | 2855.479 | 0.0147 | 245.449 | 1.6709 | 95.6582 | 84.02 | 28.286 | 0.031 | 0.0169 | 482626513 | 27.798 | 1857.176 | 3.9113 | 35.0237
2015-04-17 22:55 | 4.0693 | 3.9125 | 33.4522 | 1878.034 | 1855.931 | 35.0236 | 27.8142 | 2856.479 | 0.0181 | 247.148 | 1.6715 | 95.6582 | 98.66 | 28.286 | 0.033 | 0.0185 | 482626514 | 27.798 | 1855.931 | 3.9125 | 35.024
2015-04-17 22:55 | 4.0713 | 3.9146 | 33.4538 | 1876.744 | 1854.662 | 35.0239 | 27.8142 | 2857.479 | 0.0181 | 244.498 | 1.6719 | 95.6582 | 56.53 | 28.286 | 0.031 | 0.0209 | 482626515 | 27.798 | 1854.662 | 3.9146 | 35.0243
2015-04-17 22:55 | 4.0728 | 3.9162 | 33.4546 | 1875.743 | 1853.677 | 35.0239 | 27.814 | 2858.479 | 0.019 | 243.974 | 1.6726 | 95.6582 | 83.67 | 28.286 | 0.031 | 0.0224 | 482626516 | 27.7979 | 1853.677 | 3.9162 | 35.0243
2015-04-17 22:55 | 4.0743 | 3.9177 | 33.456 | 1875.07 | 1853.015 | 35.0242 | 27.8141 | 2859.479 | 0.0193 | 245.036 | 1.6721 | 95.6582 | 98.66 | 28.286 | 0.031 | 0.0224 | 482626517 | 27.7979 | 1853.015 | 3.9177 | 35.0245
2015-04-17 22:55 | 4.0757 | 3.9191 | 33.4571 | 1874.658 | 1852.609 | 35.0243 | 27.814 | 2860.479 | 0.02 | 244.579 | 1.6743 | 95.6582 | 57.23 | 28.286 | 0.031 | 0.0215 | 482626518 | 27.7978 | 1852.61 | 3.9191 | 35.0246
2015-04-17 22:55 | 4.0757 | 3.9192 | 33.4571 | 1874.421 | 1852.377 | 35.0243 | 27.814 | 2861.479 | 0.0201 | 244.251 | 1.6757 | 95.6582 | 83.83 | 28.286 | 0.032 | 0.0187 | 482626519 | 27.7979 | 1852.377 | 3.9192 | 35.0246
2015-04-17 22:55 | 4.0791 | 3.9226 | 33.46 | 1873.849 | 1851.813 | 35.0244 | 27.8138 | 2862.479 | 0.0193 | 244.398 | 1.6749 | 95.6582 | 98.66 | 28.286 | 0.031 | 0.0143 | 482626520 | 27.7976 | 1851.814 | 3.9226 | 35.0248
2015-04-17 22:55 | 4.0808 | 3.9244 | 33.4613 | 1872.465 | 1850.451 | 35.0248 | 27.8139 | 2863.479 | 0.0209 | 244.259 | 1.6756 | 95.6582 | 56.86 | 28.286 | 0.031 | 0.0175 | 482626521 | 27.7977 | 1850.451 | 3.9244 | 35.0252
2015-04-17 22:55 | 4.0826 | 3.9264 | 33.4622 | 1870.506 | 1848.524 | 35.0249 | 27.8137 | 2864.479 | 0.0212 | 243.884 | 1.6759 | 95.6582 | 83.69 | 28.286 | 0.031 | 0.0224 | 482626522 | 27.7976 | 1848.524 | 3.9264 | 35.0252
2015-04-17 22:55 | 4.0853 | 3.9292 | 33.4645 | 1868.61 | 1846.659 | 35.0256 | 27.8141 | 2865.479 | 0.0211 | 244.307 | 1.676 | 95.6582 | 98.66 | 28.286 | 0.031 | 0.0172 | 482626523 | 27.798 | 1846.659 | 3.9292 | 35.0261
2015-04-17 22:55 | 4.0885 | 3.9324 | 33.4672 | 1867.561 | 1845.626 | 35.0259 | 27.8139 | 2866.479 | 0.0196 | 244.349 | 1.6761 | 95.6561 | 57.4 | 28.286 | 0.031 | 0.019 | 482626524 | 27.7979 | 1845.626 | 3.9325 | 35.0264
2015-04-17 22:55 | 4.0883 | 3.9323 | 33.4671 | 1867.759 | 1845.822 | 35.0259 | 27.814 | 2867.479 | 0.0208 | 243.952 | 1.6763 | 95.6582 | 83.82 | 28.286 | 0.031 | 0.0189 | 482626525 | 27.7978 | 1845.822 | 3.9323 | 35.0263
2015-04-17 22:55 | 4.0876 | 3.9315 | 33.4665 | 1868.231 | 1846.286 | 35.0257 | 27.8139 | 2868.479 | 0.0165 | 244.299 | 1.6761 | 95.6582 | 98.66 | 28.286 | 0.031 | 0.0211 | 482626526 | 27.7977 | 1846.286 | 3.9315 | 35.0261
2015-04-17 22:55 | 4.0878 | 3.9317 | 33.4662 | 1867.845 | 1845.907 | 35.0255 | 27.8137 | 2869.479 | 0.0167 | 244.179 | 1.676 | 95.6582 | 56.5 | 28.286 | 0.031 | 0.0175 | 482626527 | 27.7975 | 1845.907 | 3.9317 | 35.0257
2015-04-17 22:55 | 4.0884 | 3.9325 | 33.4663 | 1866.425 | 1844.508 | 35.0258 | 27.8138 | 2870.479 | 0.0173 | 244.804 | 1.6763 | 95.6582 | 83.49 | 28.286 | 0.031 | 0.0172 | 482626528 | 27.7976 | 1844.509 | 3.9325 | 35.026
2015-04-17 22:55 | 4.0893 | 3.9335 | 33.4666 | 1865.004 | 1843.111 | 35.0258 | 27.8138 | 2871.479 | 0.0175 | 244.64 | 1.6762 | 95.6582 | 98.66 | 28.286 | 0.031 | 0.0169 | 482626529 | 27.7975 | 1843.11 | 3.9335 | 35.0261
2015-04-17 22:55 | 4.0903 | 3.9346 | 33.4673 | 1863.9 | 1842.025 | 35.026 | 27.8138 | 2872.479 | 0.0207 | 244.794 | 1.6765 | 95.6582 | 56.45 | 28.286 | 0.031 | 0.018 | 482626530 | 27.7976 | 1842.025 | 3.9346 | 35.0263
2015-04-17 22:55 | 4.0916 | 3.9359 | 33.468 | 1863.113 | 1841.25 | 35.0259 | 27.8136 | 2873.479 | 0.0238 | 244.563 | 1.6764 | 95.6582 | 83.46 | 28.286 | 0.032 | 0.0197 | 482626531 | 27.7974 | 1841.25 | 3.9359 | 35.0262
2015-04-17 22:56 | 4.0917 | 3.9361 | 33.468 | 1862.456 | 1840.603 | 35.0261 | 27.8137 | 2874.479 | 0.0197 | 244.096 | 1.6767 | 95.6507 | 98.66 | 28.286 | 0.031 | 0.0221 | 482626532 | 27.7975 | 1840.603 | 3.9361 | 35.0263
2015-04-17 22:56 | 4.0923 | 3.9368 | 33.4683 | 1861.714 | 1839.874 | 35.0261 | 27.8136 | 2875.479 | 0.0148 | 244.117 | 1.6771 | 95.6582 | 55.62 | 28.286 | 0.031 | 0.0201 | 482626533 | 27.7975 | 1839.874 | 3.9368 | 35.0263
2015-04-17 22:56 | 4.0916 | 3.9362 | 33.4671 | 1860.719 | 1838.895 | 35.0261 | 27.8137 | 2876.479 | 0.0181 | 244.123 | 1.6775 | 95.6582 | 83.13 | 28.286 | 0.032 | 0.016 | 482626534 | 27.7975 | 1838.895 | 3.9362 | 35.0262
2015-04-17 22:56 | 4.0911 | 3.9358 | 33.4661 | 1859.442 | 1837.638 | 35.0261 | 27.8137 | 2877.479 | 0.015 | 244.474 | 1.6778 | 95.6571 | 98.66 | 28.286 | 0.032 | 0.0197 | 482626535 | 27.7974 | 1837.638 | 3.9359 | 35.0262
2015-04-17 22:56 | 4.0913 | 3.9362 | 33.4658 | 1858.133 | 1836.35 | 35.0261 | 27.8137 | 2878.479 | 0.0142 | 244.211 | 1.6779 | 95.6582 | 55.79 | 28.286 | 0.031 | 0.0177 | 482626536 | 27.7974 | 1836.35 | 3.9362 | 35.0262
2015-04-17 22:56 | 4.0917 | 3.9366 | 33.4661 | 1857.133 | 1835.366 | 35.0265 | 27.814 | 2879.479 | 0.0156 | 244.182 | 1.6779 | 95.6582 | 83.16 | 28.286 | 0.031 | 0.0182 | 482626537 | 27.7978 | 1835.367 | 3.9366 | 35.0266
2015-04-17 22:56 | 4.0961 | 3.9411 | 33.4702 | 1856.501 | 1834.744 | 35.0268 | 27.8138 | 2880.479 | 0.0223 | 244.134 | 1.678 | 95.6582 | 98.66 | 28.286 | 0.031 | 0.0234 | 482626538 | 27.7976 | 1834.744 | 3.9411 | 35.0271
2015-04-17 22:56 | 4.1017 | 3.9466 | 33.4758 | 1855.907 | 1834.16 | 35.0278 | 27.8139 | 2881.479 | 0.0227 | 244.13 | 1.678 | 95.6582 | 56.6 | 28.286 | 0.031 | 0.0213 | 482626539 | 27.7979 | 1834.16 | 3.9466 | 35.0281
2015-04-17 22:56 | 4.1108 | 3.9557 | 33.4832 | 1855.189 | 1833.453 | 35.027 | 27.8124 | 2882.479 | 0.0206 | 244.103 | 1.6783 | 95.6582 | 83.38 | 28.286 | 0.031 | 0.0189 | 482626540 | 27.7965 | 1833.454 | 3.9557 | 35.0276
2015-04-17 22:56 | 4.1125 | 3.9574 | 33.4853 | 1854.681 | 1832.953 | 35.0279 | 27.8129 | 2883.479 | 0.019 | 243.877 | 1.6783 | 95.6582 | 98.66 | 28.286 | 0.031 | 0.0233 | 482626541 | 27.797 | 1832.953 | 3.9574 | 35.0284
2015-04-17 22:56 | 4.112 | 3.9568 | 33.485 | 1854.661 | 1832.934 | 35.0282 | 27.8132 | 2884.479 | 0.0212 | 243.882 | 1.6784 | 95.6582 | 55.18 | 28.286 | 0.032 | 0.0191 | 482626542 | 27.7972 | 1832.934 | 3.9569 | 35.0287
2015-04-17 22:56 | 4.108 | 3.9529 | 33.4808 | 1854.768 | 1833.039 | 35.0275 | 27.8131 | 2885.479 | 0.0179 | 244.119 | 1.6784 | 95.6582 | 82.9 | 28.286 | 0.031 | 0.0207 | 482626543 | 27.797 | 1833.039 | 3.9529 | 35.0279
2015-04-17 22:56 | 4.1118 | 3.9568 | 33.4851 | 1854.103 | 1832.384 | 35.0288 | 27.8137 | 2886.479 | 0.0177 | 243.914 | 1.6785 | 95.6582 | 98.66 | 28.286 | 0.031 | 0.0191 | 482626544 | 27.7976 | 1832.385 | 3.9568 | 35.0292
2015-04-17 22:56 | 4.1199 | 3.9649 | 33.492 | 1852.596 | 1830.902 | 35.029 | 27.813 | 2887.479 | 0.0171 | 244.03 | 1.6785 | 95.6582 | 55.64 | 28.286 | 0.031 | 0.0153 | 482626545 | 27.797 | 1830.902 | 3.9649 | 35.0295
2015-04-17 22:56 | 4.1263 | 3.9713 | 33.4979 | 1850.659 | 1828.996 | 35.0299 | 27.8131 | 2888.479 | 0.0167 | 244.042 | 1.6785 | 95.6582 | 83.01 | 28.179 | 0.031 | 0.0168 | 482626546 | 27.7972 | 1828.996 | 3.9714 | 35.0306
2015-04-17 22:56 | 4.1334 | 3.9786 | 33.5045 | 1848.823 | 1827.189 | 35.0309 | 27.8131 | 2889.479 | 0.0176 | 244.323 | 1.6787 | 95.6582 | 98.66 | 28.286 | 0.031 | 0.0201 | 482626547 | 27.7974 | 1827.189 | 3.9785 | 35.0318
2015-04-17 22:56 | 4.1423 | 3.9874 | 33.5128 | 1847.567 | 1825.953 | 35.0317 | 27.8128 | 2890.479 | 0.0207 | 243.711 | 1.6789 | 95.6582 | 55.46 | 28.286 | 0.032 | 0.0205 | 482626548 | 27.7972 | 1825.954 | 3.9874 | 35.0327
2015-04-17 22:56 | 4.1437 | 3.9888 | 33.5136 | 1846.93 | 1825.327 | 35.0317 | 27.8126 | 2891.479 | 0.0223 | 244.509 | 1.6789 | 95.6582 | 82.92 | 28.286 | 0.031 | 0.0192 | 482626549 | 27.7969 | 1825.327 | 3.9889 | 35.0325
2015-04-17 22:56 | 4.146 | 3.9912 | 33.5157 | 1846.43 | 1824.834 | 35.032 | 27.8126 | 2892.479 | 0.0196 | 243.894 | 1.6792 | 95.6582 | 98.66 | 28.182 | 0.031 | 0.0189 | 482626550 | 27.7969 | 1824.834 | 3.9912 | 35.0328
2015-04-17 22:56 | 4.1476 | 3.9929 | 33.5165 | 1845.488 | 1823.907 | 35.0318 | 27.8123 | 2893.479 | 0.0201 | 244.01 | 1.6795 | 95.6582 | 55.5 | 28.283 | 0.031 | 0.0189 | 482626551 | 27.7965 | 1823.907 | 3.9928 | 35.0325
2015-04-17 22:56 | 4.147 | 3.9924 | 33.5156 | 1844.212 | 1822.651 | 35.0321 | 27.8126 | 2894.479 | 0.0215 | 243.871 | 1.6798 | 95.6582 | 82.89 | 28.286 | 0.032 | 0.0186 | 482626552 | 27.7967 | 1822.652 | 3.9924 | 35.0327
2015-04-17 22:56 | 4.1482 | 3.9937 | 33.5162 | 1842.867 | 1821.329 | 35.0322 | 27.8126 | 2895.479 | 0.0204 | 243.989 | 1.6797 | 95.6582 | 98.66 | 28.233 | 0.032 | 0.0187 | 482626553 | 27.7967 | 1821.329 | 3.9937 | 35.0328
2015-04-17 22:56 | 4.1508 | 3.9964 | 33.5184 | 1841.75 | 1820.229 | 35.0326 | 27.8126 | 2896.479 | 0.0188 | 243.147 | 1.6806 | 95.6582 | 55 | 28.163 | 0.031 | 0.0181 | 482626554 | 27.7967 | 1820.229 | 3.9964 | 35.0332
2015-04-17 22:56 | 4.1511 | 3.9968 | 33.5185 | 1841.225 | 1819.712 | 35.0327 | 27.8126 | 2897.479 | 0.0197 | 243.574 | 1.68 | 95.6582 | 82.69 | 28.248 | 0.031 | 0.0141 | 482626555 | 27.7966 | 1819.712 | 3.9967 | 35.0332
2015-04-17 22:56 | 4.1514 | 3.997 | 33.519 | 1841.41 | 1819.895 | 35.0329 | 27.8127 | 2898.479 | 0.023 | 243.623 | 1.6805 | 95.6582 | 98.66 | 28.286 | 0.031 | 0.0166 | 482626556 | 27.7967 | 1819.895 | 3.997 | 35.0333
2015-04-17 22:56 | 4.1515 | 3.9971 | 33.5189 | 1841.719 | 1820.199 | 35.0326 | 27.8125 | 2899.479 | 0.0202 | 243.949 | 1.6805 | 95.6582 | 54.98 | 28.286 | 0.031 | 0.014 | 482626557 | 27.7964 | 1820.199 | 3.9971 | 35.033
2015-04-17 22:56 | 4.1513 | 3.9969 | 33.5184 | 1841.262 | 1819.749 | 35.0326 | 27.8124 | 2900.479 | 0.0173 | 244.064 | 1.6804 | 95.6582 | 82.65 | 28.286 | 0.031 | 0.0185 | 482626558 | 27.7964 | 1819.749 | 3.9969 | 35.0329
2015-04-17 22:56 | 4.1521 | 3.9978 | 33.5187 | 1839.897 | 1818.406 | 35.0327 | 27.8125 | 2901.479 | 0.0183 | 243.755 | 1.6799 | 95.6582 | 98.66 | 28.286 | 0.031 | 0.0144 | 482626559 | 27.7964 | 1818.406 | 3.9978 | 35.033
2015-04-17 22:56 | 4.1554 | 4.0012 | 33.5215 | 1838.302 | 1816.836 | 35.0332 | 27.8126 | 2902.479 | 0.0216 | 243.495 | 1.6803 | 95.6582 | 54.61 | 28.286 | 0.031 | 0.0137 | 482626560 | 27.7965 | 1816.836 | 4.0012 | 35.0336
2015-04-17 22:56 | 4.1644 | 4.0103 | 33.5303 | 1836.811 | 1815.368 | 35.0345 | 27.8126 | 2903.479 | 0.0209 | 243.358 | 1.6802 | 95.6582 | 82.48 | 28.286 | 0.03 | 0.0191 | 482626561 | 27.7967 | 1815.369 | 4.0103 | 35.0351
2015-04-17 22:56 | 4.1708 | 4.0167 | 33.536 | 1835.687 | 1814.263 | 35.0349 | 27.8123 | 2904.479 | 0.0223 | 243.24 | 1.6806 | 95.6582 | 98.66 | 28.286 | 0.031 | 0.0176 | 482626562 | 27.7965 | 1814.263 | 4.0167 | 35.0356
2015-04-17 22:56 | 4.1781 | 4.0239 | 33.5437 | 1835.008 | 1813.594 | 35.0365 | 27.8127 | 2905.479 | 0.02 | 243.188 | 1.6809 | 95.6582 | 54.57 | 28.286 | 0.031 | 0.0163 | 482626563 | 27.797 | 1813.595 | 4.0239 | 35.0373
2015-04-17 22:56 | 4.1846 | 4.0304 | 33.5488 | 1834.378 | 1812.975 | 35.0358 | 27.8115 | 2906.479 | 0.0184 | 243.153 | 1.681 | 95.6582 | 82.44 | 28.286 | 0.03 | 0.0177 | 482626564 | 27.7958 | 1812.975 | 4.0304 | 35.0367
2015-04-17 22:56 | 4.1883 | 4.0342 | 33.5519 | 1833.306 | 1811.92 | 35.0361 | 27.8114 | 2907.479 | 0.0204 | 243.108 | 1.681 | 95.6582 | 98.66 | 28.286 | 0.031 | 0.0163 | 482626565 | 27.7957 | 1811.92 | 4.0342 | 35.037
2015-04-17 22:56 | 4.1951 | 4.041 | 33.5593 | 1831.96 | 1810.595 | 35.0381 | 27.8123 | 2908.479 | 0.0205 | 243.144 | 1.681 | 95.6582 | 53.94 | 28.286 | 0.031 | 0.0149 | 482626566 | 27.7966 | 1810.595 | 4.041 | 35.0391
2015-04-17 22:56 | 4.2073 | 4.0532 | 33.5703 | 1830.777 | 1809.431 | 35.0384 | 27.8112 | 2909.479 | 0.0221 | 243.017 | 1.681 | 95.6582 | 82.21 | 28.286 | 0.03 | 0.0181 | 482626567 | 27.7958 | 1809.431 | 4.0532 | 35.0397
2015-04-17 22:56 | 4.2113 | 4.0572 | 33.5738 | 1829.965 | 1808.632 | 35.0388 | 27.811 | 2910.479 | 0.019 | 242.999 | 1.681 | 95.6582 | 98.66 | 28.286 | 0.03 | 0.0192 | 482626568 | 27.7955 | 1808.632 | 4.0572 | 35.0399
2015-04-17 22:56 | 4.2136 | 4.0595 | 33.5758 | 1829.33 | 1808.007 | 35.0391 | 27.8111 | 2911.479 | 0.0202 | 242.96 | 1.681 | 95.6561 | 54.09 | 28.232 | 0.033 | 0.0161 | 482626569 | 27.7955 | 1808.007 | 4.0595 | 35.0402
2015-04-17 22:56 | 4.2169 | 4.0628 | 33.5787 | 1828.56 | 1807.249 | 35.0395 | 27.811 | 2912.479 | 0.0225 | 242.978 | 1.6811 | 95.6582 | 82.2 | 28.286 | 0.031 | 0.0171 | 482626570 | 27.7954 | 1807.25 | 4.0628 | 35.0405
2015-04-17 22:56 | 4.2164 | 4.0624 | 33.5778 | 1827.661 | 1806.365 | 35.0395 | 27.8111 | 2913.479 | 0.0217 | 242.99 | 1.6812 | 95.6582 | 98.66 | 28.286 | 0.03 | 0.0119 | 482626571 | 27.7954 | 1806.365 | 4.0624 | 35.0404
2015-04-17 22:56 | 4.2172 | 4.0634 | 33.5783 | 1826.731 | 1805.45 | 35.0397 | 27.8111 | 2914.479 | 0.0175 | 242.633 | 1.6811 | 95.6582 | 54.47 | 28.286 | 0.031 | 0.0153 | 482626572 | 27.7954 | 1805.45 | 4.0634 | 35.0405
2015-04-17 22:56 | 4.2219 | 4.0681 | 33.5829 | 1825.743 | 1804.477 | 35.0406 | 27.8114 | 2915.479 | 0.0174 | 242.8 | 1.6812 | 95.6582 | 82.29 | 28.286 | 0.031 | 0.0138 | 482626573 | 27.7956 | 1804.477 | 4.0681 | 35.0414
2015-04-17 22:56 | 4.225 | 4.0712 | 33.5851 | 1824.711 | 1803.462 | 35.0405 | 27.811 | 2916.479 | 0.0158 | 242.781 | 1.6811 | 95.6582 | 98.66 | 28.286 | 0.031 | 0.0211 | 482626574 | 27.7952 | 1803.462 | 4.0712 | 35.0413
2015-04-17 22:56 | 4.2273 | 4.0736 | 33.5872 | 1823.827 | 1802.592 | 35.041 | 27.8111 | 2917.479 | 0.0181 | 242.731 | 1.6813 | 95.6582 | 54.46 | 28.286 | 0.032 | 0.0155 | 482626575 | 27.7953 | 1802.592 | 4.0736 | 35.0418
2015-04-17 22:56 | 4.2312 | 4.0774 | 33.5906 | 1823.068 | 1801.845 | 35.0413 | 27.8109 | 2918.479 | 0.0181 | 242.783 | 1.6812 | 95.6582 | 82.24 | 28.286 | 0.03 | 0.0139 | 482626576 | 27.7951 | 1801.845 | 4.0775 | 35.0421
2015-04-17 22:56 | 4.2329 | 4.0792 | 33.5915 | 1822.154 | 1800.946 | 35.0411 | 27.8106 | 2919.479 | 0.0143 | 242.641 | 1.6812 | 95.6582 | 98.66 | 28.286 | 0.03 | 0.0152 | 482626577 | 27.7947 | 1800.946 | 4.0792 | 35.0418
2015-04-17 22:56 | 4.2306 | 4.0771 | 33.5897 | 1820.967 | 1799.777 | 35.0419 | 27.8115 | 2920.479 | 0.0177 | 242.62 | 1.6812 | 95.6582 | 53.86 | 28.286 | 0.03 | 0.0147 | 482626578 | 27.7955 | 1799.777 | 4.0771 | 35.0425
2015-04-17 22:56 | 4.2365 | 4.083 | 33.5945 | 1819.798 | 1798.626 | 35.0419 | 27.8108 | 2921.479 | 0.019 | 242.928 | 1.6812 | 95.6582 | 82 | 28.286 | 0.031 | 0.0141 | 482626579 | 27.7949 | 1798.626 | 4.083 | 35.0426
2015-04-17 22:56 | 4.2394 | 4.086 | 33.5971 | 1819.031 | 1797.872 | 35.0423 | 27.8108 | 2922.479 | 0.0168 | 242.78 | 1.6812 | 95.6582 | 98.66 | 28.286 | 0.03 | 0.0142 | 482626580 | 27.7949 | 1797.872 | 4.086 | 35.0429
2015-04-17 22:56 | 4.2402 | 4.0868 | 33.598 | 1818.822 | 1797.665 | 35.0426 | 27.811 | 2923.479 | 0.0176 | 243.027 | 1.6813 | 95.6582 | 53.37 | 28.286 | 0.03 | 0.0138 | 482626581 | 27.795 | 1797.666 | 4.0868 | 35.0432
2015-04-17 22:56 | 4.2399 | 4.0865 | 33.5974 | 1818.78 | 1797.624 | 35.0424 | 27.8108 | 2924.479 | 0.0197 | 243.328 | 1.6812 | 95.6582 | 81.81 | 28.286 | 0.031 | 0.015 | 482626582 | 27.7948 | 1797.625 | 4.0865 | 35.0429
2015-04-17 22:56 | 4.2397 | 4.0864 | 33.597 | 1818.354 | 1797.205 | 35.0423 | 27.8108 | 2925.479 | 0.0228 | 243.68 | 1.6813 | 95.6582 | 98.66 | 28.286 | 0.031 | 0.0214 | 482626583 | 27.7947 | 1797.205 | 4.0864 | 35.0428
2015-04-17 22:56 | 4.2444 | 4.091 | 33.6016 | 1817.382 | 1796.249 | 35.0432 | 27.8109 | 2926.479 | 0.0208 | 243.181 | 1.6815 | 95.6582 | 52.64 | 28.232 | 0.031 | 0.0232 | 482626584 | 27.795 | 1796.249 | 4.0911 | 35.0437
2015-04-17 22:56 | 4.2546 | 4.1012 | 33.6106 | 1816.045 | 1794.933 | 35.0434 | 27.8101 | 2927.479 | 0.0187 | 242.472 | 1.6815 | 95.6582 | 81.55 | 28.286 | 0.031 | 0.017 | 482626585 | 27.7942 | 1794.933 | 4.1013 | 35.0442
2015-04-17 22:56 | 4.2605 | 4.1072 | 33.6164 | 1814.527 | 1793.439 | 35.0446 | 27.8104 | 2928.479 | 0.0189 | 242.48 | 1.6821 | 95.6582 | 98.66 | 28.286 | 0.031 | 0.0175 | 482626586 | 27.7946 | 1793.439 | 4.1072 | 35.0455
2015-04-17 22:56 | 4.2681 | 4.1148 | 33.6229 | 1813.04 | 1791.976 | 35.0449 | 27.8098 | 2929.479 | 0.0218 | 242.585 | 1.6829 | 95.6582 | 53.04 | 28.286 | 0.03 | 0.0143 | 482626587 | 27.7941 | 1791.976 | 4.1149 | 35.0458
2015-04-17 22:56 | 4.2735 | 4.1203 | 33.6286 | 1811.856 | 1790.81 | 35.0463 | 27.8103 | 2930.479 | 0.0231 | 242.211 | 1.6834 | 95.6582 | 81.63 | 28.286 | 0.031 | 0.0159 | 482626588 | 27.7947 | 1790.811 | 4.1203 | 35.0473
2015-04-17 22:56 | 4.2841 | 4.1308 | 33.6393 | 1811.082 | 1790.048 | 35.048 | 27.8106 | 2931.479 | 0.0195 | 242.034 | 1.6836 | 95.6582 | 98.66 | 28.286 | 0.031 | 0.0138 | 482626589 | 27.795 | 1790.048 | 4.1308 | 35.0491
2015-04-17 22:56 | 4.2929 | 4.1395 | 33.647 | 1810.596 | 1789.571 | 35.0478 | 27.8095 | 2932.479 | 0.0193 | 241.99 | 1.6834 | 95.6582 | 53.01 | 28.286 | 0.031 | 0.0138 | 482626590 | 27.794 | 1789.57 | 4.1395 | 35.0491
2015-04-17 22:56 | 4.2972 | 4.1438 | 33.6516 | 1809.872 | 1788.858 | 35.049 | 27.81 | 2933.479 | 0.0194 | 242.046 | 1.6836 | 95.6582 | 81.56 | 28.286 | 0.031 | 0.0137 | 482626591 | 27.7945 | 1788.858 | 4.1438 | 35.0503
2015-04-17 22:57 | 4.3056 | 4.1523 | 33.659 | 1808.469 | 1787.478 | 35.0495 | 27.8094 | 2934.479 | 0.019 | 242.216 | 1.6836 | 95.6582 | 98.66 | 28.286 | 0.031 | 0.0138 | 482626592 | 27.7939 | 1787.477 | 4.1523 | 35.0507
2015-04-17 22:57 | 4.3267 | 4.1732 | 33.6803 | 1806.59 | 1785.628 | 35.0526 | 27.8097 | 2935.479 | 0.0184 | 241.92 | 1.6836 | 95.6582 | 52.8 | 28.286 | 0.03 | 0.0118 | 482626593 | 27.7945 | 1785.628 | 4.1732 | 35.0544
2015-04-17 22:57 | 4.3453 | 4.1918 | 33.6973 | 1804.87 | 1783.935 | 35.0533 | 27.8083 | 2936.479 | 0.0201 | 241.95 | 1.6836 | 95.6582 | 81.47 | 28.286 | 0.031 | 0.0152 | 482626594 | 27.7933 | 1783.935 | 4.1918 | 35.0554
2015-04-17 22:57 | 4.3508 | 4.1974 | 33.7032 | 1803.959 | 1783.039 | 35.0549 | 27.8089 | 2937.479 | 0.0188 | 241.885 | 1.6836 | 95.6582 | 98.66 | 28.286 | 0.031 | 0.0145 | 482626595 | 27.7939 | 1783.039 | 4.1973 | 35.0569
2015-04-17 22:57 | 4.3527 | 4.1991 | 33.7042 | 1804.142 | 1783.218 | 35.0544 | 27.8083 | 2938.479 | 0.018 | 241.738 | 1.6837 | 95.6582 | 52.5 | 28.286 | 0.032 | 0.014 | 482626596 | 27.793 | 1783.218 | 4.1992 | 35.056
2015-04-17 22:57 | 4.3459 | 4.1924 | 33.6975 | 1804.728 | 1783.795 | 35.0538 | 27.8086 | 2939.479 | 0.0191 | 241.852 | 1.6838 | 95.6582 | 81.32 | 28.286 | 0.031 | 0.0139 | 482626597 | 27.793 | 1783.795 | 4.1924 | 35.0551
2015-04-17 22:57 | 4.3433 | 4.1898 | 33.6948 | 1805.04 | 1784.102 | 35.0534 | 27.8086 | 2940.479 | 0.0191 | 241.682 | 1.6836 | 95.6582 | 98.66 | 28.286 | 0.031 | 0.014 | 482626598 | 27.7928 | 1784.102 | 4.1898 | 35.0545
2015-04-17 22:57 | 4.3437 | 4.1902 | 33.6949 | 1804.732 | 1783.799 | 35.0535 | 27.8086 | 2941.479 | 0.0185 | 241.758 | 1.6836 | 95.6582 | 52.47 | 28.286 | 0.031 | 0.0138 | 482626599 | 27.7927 | 1783.799 | 4.1902 | 35.0544
2015-04-17 22:57 | 4.3462 | 4.1929 | 33.6972 | 1803.451 | 1782.538 | 35.0541 | 27.8088 | 2942.479 | 0.0155 | 241.69 | 1.6835 | 95.6582 | 81.27 | 28.286 | 0.03 | 0.0139 | 482626600 | 27.7929 | 1782.539 | 4.1929 | 35.055
2015-04-17 22:57 | 4.3532 | 4.1999 | 33.7033 | 1801.55 | 1780.667 | 35.0548 | 27.8086 | 2943.479 | 0.0163 | 241.658 | 1.6834 | 95.6582 | 98.66 | 28.286 | 0.03 | 0.0158 | 482626601 | 27.7927 | 1780.668 | 4.1999 | 35.0557
2015-04-17 22:57 | 4.3597 | 4.2065 | 33.7092 | 1799.605 | 1778.753 | 35.0557 | 27.8086 | 2944.479 | 0.0185 | 241.602 | 1.6836 | 95.6582 | 51.85 | 28.286 | 0.031 | 0.0188 | 482626602 | 27.7928 | 1778.754 | 4.2065 | 35.0568
2015-04-17 22:57 | 4.3656 | 4.2125 | 33.7143 | 1798.166 | 1777.337 | 35.056 | 27.8082 | 2945.479 | 0.0215 | 241.521 | 1.6835 | 95.6582 | 81.02 | 28.286 | 0.03 | 0.0176 | 482626603 | 27.7924 | 1777.337 | 4.2125 | 35.0571
2015-04-17 22:57 | 4.3662 | 4.2131 | 33.7146 | 1797.657 | 1776.836 | 35.0562 | 27.8083 | 2946.479 | 0.0213 | 241.427 | 1.6836 | 95.6582 | 98.66 | 28.286 | 0.031 | 0.0143 | 482626604 | 27.7924 | 1776.836 | 4.2131 | 35.0572
2015-04-17 22:57 | 4.3664 | 4.2133 | 33.7146 | 1797.723 | 1776.901 | 35.0561 | 27.8082 | 2947.479 | 0.0223 | 241.43 | 1.6836 | 95.6582 | 51.9 | 28.286 | 0.031 | 0.0164 | 482626605 | 27.7922 | 1776.901 | 4.2133 | 35.0569
2015-04-17 22:57 | 4.3659 | 4.2129 | 33.7138 | 1797.09 | 1776.278 | 35.0561 | 27.8082 | 2948.479 | 0.0205 | 241.483 | 1.6836 | 95.6582 | 81.01 | 28.286 | 0.031 | 0.016 | 482626606 | 27.7921 | 1776.278 | 4.2129 | 35.0568
2015-04-17 22:57 | 4.367 | 4.2141 | 33.7144 | 1795.525 | 1774.737 | 35.0564 | 27.8084 | 2949.479 | 0.0186 | 241.449 | 1.6836 | 95.6582 | 98.66 | 28.286 | 0.031 | 0.0112 | 482626607 | 27.7922 | 1774.737 | 4.2141 | 35.057
2015-04-17 22:57 | 4.3708 | 4.218 | 33.718 | 1793.759 | 1773 | 35.0574 | 27.8087 | 2950.479 | 0.0181 | 241.233 | 1.6836 | 95.6582 | 51.24 | 28.286 | 0.031 | 0.0141 | 482626608 | 27.7926 | 1773 | 4.218 | 35.058
2015-04-17 22:57 | 4.3774 | 4.2247 | 33.7235 | 1792.142 | 1771.408 | 35.0576 | 27.8081 | 2951.479 | 0.0203 | 241.49 | 1.6836 | 95.6582 | 80.74 | 28.286 | 0.03 | 0.0085 | 482626609 | 27.7921 | 1771.408 | 4.2247 | 35.0583
2015-04-17 22:57 | 4.3785 | 4.2259 | 33.7242 | 1790.91 | 1770.194 | 35.0579 | 27.8082 | 2952.479 | 0.0179 | 241.343 | 1.6838 | 95.6582 | 98.66 | 28.286 | 0.03 | 0.014 | 482626610 | 27.7922 | 1770.195 | 4.2259 | 35.0586
2015-04-17 22:57 | 4.3794 | 4.2269 | 33.7246 | 1790.26 | 1769.556 | 35.0579 | 27.8081 | 2953.479 | 0.0161 | 241.21 | 1.6839 | 95.6582 | 52.55 | 28.286 | 0.03 | 0.0142 | 482626611 | 27.792 | 1769.556 | 4.2268 | 35.0585
2015-04-17 22:57 | 4.3794 | 4.2269 | 33.7243 | 1790.069 | 1769.367 | 35.0576 | 27.808 | 2954.479 | 0.0181 | 241.274 | 1.6838 | 95.6582 | 81.11 | 28.286 | 0.031 | 0.014 | 482626612 | 27.7918 | 1769.368 | 4.2269 | 35.0582
2015-04-17 22:57 | 4.3793 | 4.2268 | 33.7239 | 1789.644 | 1768.949 | 35.0576 | 27.8079 | 2955.479 | 0.0174 | 241.365 | 1.6838 | 95.6582 | 98.66 | 28.286 | 0.031 | 0.0155 | 482626613 | 27.7917 | 1768.948 | 4.2268 | 35.058
2015-04-17 22:57 | 4.379 | 4.2266 | 33.7233 | 1788.472 | 1767.796 | 35.0579 | 27.8081 | 2956.479 | 0.014 | 241.152 | 1.684 | 95.6582 | 51.71 | 27.681 | 0.031 | 0.0145 | 482626614 | 27.7919 | 1767.796 | 4.2266 | 35.0582
2015-04-17 22:57 | 4.3792 | 4.227 | 33.7231 | 1787.114 | 1766.459 | 35.058 | 27.8083 | 2957.479 | 0.0153 | 241.212 | 1.6838 | 95.6582 | 80.8 | 28.141 | 0.031 | 0.0147 | 482626615 | 27.792 | 1766.459 | 4.227 | 35.0584
2015-04-17 22:57 | 4.3813 | 4.2291 | 33.7249 | 1786.255 | 1765.613 | 35.0583 | 27.8082 | 2958.479 | 0.0155 | 241.372 | 1.6839 | 95.6582 | 98.66 | 28.286 | 0.031 | 0.0158 | 482626616 | 27.792 | 1765.613 | 4.2291 | 35.0587
2015-04-17 22:57 | 4.3811 | 4.2289 | 33.7249 | 1786.305 | 1765.662 | 35.0586 | 27.8084 | 2959.479 | 0.0207 | 241.201 | 1.6839 | 95.6582 | 51.62 | 28.286 | 0.031 | 0.0153 | 482626617 | 27.7921 | 1765.663 | 4.2289 | 35.0589
2015-04-17 22:57 | 4.3811 | 4.2289 | 33.7248 | 1786.567 | 1765.921 | 35.0584 | 27.8083 | 2960.479 | 0.0182 | 241.155 | 1.6839 | 95.6582 | 80.73 | 28.286 | 0.031 | 0.013 | 482626618 | 27.792 | 1765.921 | 4.2289 | 35.0586
2015-04-17 22:57 | 4.3812 | 4.2291 | 33.7244 | 1785.853 | 1765.217 | 35.0582 | 27.8081 | 2961.479 | 0.0171 | 241.718 | 1.6838 | 95.6582 | 98.66 | 27.945 | 0.031 | 0.0121 | 482626619 | 27.7918 | 1765.217 | 4.2291 | 35.0584
2015-04-17 22:57 | 4.3834 | 4.2314 | 33.7263 | 1784.41 | 1763.797 | 35.0586 | 27.8082 | 2962.479 | 0.0203 | 242.028 | 1.6839 | 95.6582 | 51.05 | 27.785 | 0.031 | 0.0137 | 482626620 | 27.7919 | 1763.797 | 4.2314 | 35.0589
2015-04-17 22:57 | 4.3856 | 4.2337 | 33.7279 | 1782.999 | 1762.408 | 35.059 | 27.8083 | 2963.479 | 0.0219 | 241.358 | 1.6841 | 95.6582 | 80.5 | 28.267 | 0.031 | 0.0139 | 482626621 | 27.792 | 1762.408 | 4.2337 | 35.0593
2015-04-17 22:57 | 4.388 | 4.2362 | 33.7298 | 1781.887 | 1761.314 | 35.059 | 27.8081 | 2964.479 | 0.0199 | 240.804 | 1.684 | 95.6582 | 98.66 | 28.182 | 0.031 | 0.0164 | 482626622 | 27.7918 | 1761.314 | 4.2362 | 35.0594
2015-04-17 22:57 | 4.3946 | 4.2427 | 33.7359 | 1780.946 | 1760.388 | 35.0597 | 27.8079 | 2965.479 | 0.0155 | 241.627 | 1.6843 | 95.6614 | 50.58 | 28.286 | 0.031 | 0.0106 | 482626623 | 27.7917 | 1760.387 | 4.2428 | 35.0602
2015-04-17 22:57 | 4.3983 | 4.2465 | 33.7391 | 1779.888 | 1759.346 | 35.0599 | 27.8076 | 2966.479 | 0.0133 | 241.646 | 1.6847 | 95.6582 | 80.31 | 28.286 | 0.03 | 0.0133 | 482626624 | 27.7915 | 1759.346 | 4.2465 | 35.0605
2015-04-17 22:57 | 4.3975 | 4.2458 | 33.7381 | 1778.754 | 1758.23 | 35.0602 | 27.8079 | 2967.479 | 0.0175 | 241.171 | 1.6855 | 95.6582 | 98.66 | 28.286 | 0.031 | 0.014 | 482626625 | 27.7917 | 1758.23 | 4.2458 | 35.0606
2015-04-17 22:57 | 4.4026 | 4.251 | 33.7432 | 1777.693 | 1757.186 | 35.0611 | 27.8081 | 2968.479 | 0.0209 | 241.032 | 1.6851 | 95.6582 | 50.96 | 28.286 | 0.031 | 0.0143 | 482626626 | 27.792 | 1757.186 | 4.251 | 35.0617
2015-04-17 22:57 | 4.4101 | 4.2584 | 33.7491 | 1776.563 | 1756.074 | 35.0606 | 27.8069 | 2969.479 | 0.0203 | 240.98 | 1.6852 | 95.6582 | 80.37 | 28.286 | 0.031 | 0.0128 | 482626627 | 27.7909 | 1756.074 | 4.2585 | 35.0613
2015-04-17 22:57 | 4.4163 | 4.2648 | 33.7558 | 1775.241 | 1754.772 | 35.0624 | 27.8076 | 2970.479 | 0.0173 | 240.947 | 1.6859 | 95.6582 | 98.66 | 28.286 | 0.031 | 0.0118 | 482626628 | 27.7918 | 1754.772 | 4.2647 | 35.0632
2015-04-17 22:57 | 4.4302 | 4.2785 | 33.7683 | 1773.998 | 1753.549 | 35.0627 | 27.8064 | 2971.479 | 0.0174 | 240.842 | 1.6861 | 95.6582 | 50.89 | 28.286 | 0.031 | 0.0122 | 482626629 | 27.7906 | 1753.548 | 4.2785 | 35.0638
2015-04-17 22:57 | 4.4326 | 4.281 | 33.7712 | 1773.274 | 1752.835 | 35.064 | 27.8072 | 2972.479 | 0.0194 | 240.78 | 1.6862 | 95.6582 | 80.32 | 28.286 | 0.031 | 0.0139 | 482626630 | 27.7914 | 1752.835 | 4.281 | 35.065
2015-04-17 22:57 | 4.4366 | 4.2849 | 33.775 | 1773.2 | 1752.763 | 35.0643 | 27.807 | 2973.479 | 0.0183 | 240.756 | 1.6862 | 95.6582 | 98.66 | 28.286 | 0.031 | 0.0137 | 482626631 | 27.7911 | 1752.763 | 4.2849 | 35.0653
2015-04-17 22:57 | 4.4351 | 4.2834 | 33.7734 | 1773.113 | 1752.677 | 35.0643 | 27.8071 | 2974.479 | 0.0195 | 240.715 | 1.6862 | 95.6582 | 49.85 | 28.232 | 0.031 | 0.015 | 482626632 | 27.7911 | 1752.678 | 4.2835 | 35.0651
2015-04-17 22:57 | 4.4364 | 4.2849 | 33.7743 | 1772.334 | 1751.911 | 35.0643 | 27.8069 | 2975.479 | 0.0175 | 240.678 | 1.6862 | 95.6582 | 79.96 | 28.286 | 0.031 | 0.0128 | 482626633 | 27.791 | 1751.911 | 4.2848 | 35.0651
2015-04-17 22:57 | 4.4473 | 4.2956 | 33.7848 | 1771.286 | 1750.878 | 35.0655 | 27.8067 | 2976.479 | 0.0177 | 240.632 | 1.6862 | 95.6582 | 98.66 | 28.286 | 0.031 | 0.0113 | 482626634 | 27.7909 | 1750.879 | 4.2957 | 35.0664
2015-04-17 22:57 | 4.4527 | 4.3012 | 33.79 | 1770.462 | 1750.067 | 35.066 | 27.8066 | 2977.479 | 0.0166 | 240.547 | 1.6862 | 95.6582 | 50.4 | 28.286 | 0.031 | 0.0109 | 482626635 | 27.7908 | 1750.067 | 4.3011 | 35.0671
2015-04-17 22:57 | 4.4535 | 4.302 | 33.7903 | 1769.822 | 1749.438 | 35.066 | 27.8065 | 2978.479 | 0.0153 | 240.494 | 1.6862 | 95.6582 | 80.06 | 28.286 | 0.031 | 0.0111 | 482626636 | 27.7906 | 1749.438 | 4.302 | 35.0669
2015-04-17 22:57 | 4.4558 | 4.3044 | 33.7922 | 1768.994 | 1748.623 | 35.0663 | 27.8064 | 2979.479 | 0.0175 | 240.452 | 1.6862 | 95.6624 | 98.66 | 28.286 | 0.031 | 0.0114 | 482626637 | 27.7905 | 1748.623 | 4.3043 | 35.0671
2015-04-17 22:57 | 4.4564 | 4.305 | 33.7922 | 1767.895 | 1747.541 | 35.0663 | 27.8064 | 2980.479 | 0.0198 | 240.535 | 1.6862 | 95.6669 | 49.8 | 28.286 | 0.031 | 0.0141 | 482626638 | 27.7904 | 1747.541 | 4.305 | 35.0671
2015-04-17 22:57 | 4.4579 | 4.3066 | 33.7936 | 1766.736 | 1746.4 | 35.0669 | 27.8067 | 2981.479 | 0.0189 | 240.448 | 1.6862 | 95.6614 | 79.81 | 28.232 | 0.03 | 0.0152 | 482626639 | 27.7906 | 1746.4 | 4.3066 | 35.0676
2015-04-17 22:57 | 4.466 | 4.3147 | 33.8012 | 1765.729 | 1745.408 | 35.0677 | 27.8064 | 2982.479 | 0.0219 | 240.53 | 1.6862 | 95.6582 | 98.66 | 28.286 | 0.03 | 0.0137 | 482626640 | 27.7904 | 1745.409 | 4.3147 | 35.0685
2015-04-17 22:57 | 4.4696 | 4.3184 | 33.8045 | 1764.804 | 1744.498 | 35.0681 | 27.8064 | 2983.479 | 0.0198 | 240.645 | 1.6862 | 95.6582 | 49.57 | 28.286 | 0.03 | 0.0136 | 482626641 | 27.7904 | 1744.498 | 4.3184 | 35.069
2015-04-17 22:57 | 4.4706 | 4.3194 | 33.8047 | 1763.636 | 1743.349 | 35.068 | 27.8062 | 2984.479 | 0.0179 | 240.199 | 1.6862 | 95.6582 | 79.7 | 28.286 | 0.031 | 0.0137 | 482626642 | 27.7901 | 1743.349 | 4.3194 | 35.0688
2015-04-17 22:57 | 4.4716 | 4.3206 | 33.8052 | 1762.153 | 1741.888 | 35.0682 | 27.8062 | 2985.479 | 0.0198 | 240.236 | 1.6864 | 95.6582 | 98.66 | 28.286 | 0.031 | 0.0135 | 482626643 | 27.7901 | 1741.889 | 4.3206 | 35.0689
2015-04-17 22:57 | 4.4769 | 4.3259 | 33.81 | 1760.659 | 1740.418 | 35.069 | 27.8062 | 2986.479 | 0.0167 | 240.443 | 1.6863 | 95.6614 | 50.11 | 28.232 | 0.031 | 0.006 | 482626644 | 27.7902 | 1740.418 | 4.3259 | 35.0697
2015-04-17 22:57 | 4.4827 | 4.3318 | 33.8155 | 1759.534 | 1739.31 | 35.0697 | 27.8062 | 2987.479 | 0.0211 | 240.151 | 1.6868 | 95.6582 | 79.83 | 28.232 | 0.03 | 0.0031 | 482626645 | 27.7902 | 1739.31 | 4.3318 | 35.0706
2015-04-17 22:57 | 4.4908 | 4.3398 | 33.8232 | 1759.073 | 1738.856 | 35.0703 | 27.8058 | 2988.479 | 0.0228 | 240.762 | 1.6867 | 95.6646 | 98.66 | 28.286 | 0.031 | 0.0124 | 482626646 | 27.7899 | 1738.857 | 4.3398 | 35.0712
2015-04-17 22:57 | 4.4845 | 4.3335 | 33.8167 | 1759.176 | 1738.959 | 35.0696 | 27.8059 | 2989.479 | 0.025 | 241.113 | 1.6866 | 95.6582 | 49.68 | 28.286 | 0.03 | 0.0122 | 482626647 | 27.7897 | 1738.958 | 4.3336 | 35.0702
2015-04-17 22:57 | 4.4841 | 4.3333 | 33.8163 | 1759.019 | 1738.804 | 35.0697 | 27.806 | 2990.479 | 0.0214 | 240.439 | 1.6866 | 95.6646 | 79.63 | 28.125 | 0.031 | 0.0115 | 482626648 | 27.7898 | 1738.804 | 4.3332 | 35.0702
2015-04-17 22:57 | 4.4894 | 4.3386 | 33.8217 | 1757.961 | 1737.762 | 35.0709 | 27.8063 | 2991.479 | 0.0201 | 240.013 | 1.6868 | 95.6614 | 98.66 | 28.286 | 0.031 | 0.0128 | 482626649 | 27.7902 | 1737.762 | 4.3385 | 35.0715
2015-04-17 22:57 | 4.5014 | 4.3505 | 33.8329 | 1756.611 | 1736.432 | 35.0717 | 27.8057 | 2992.479 | 0.0177 | 240.167 | 1.6868 | 95.6656 | 50.27 | 28.286 | 0.03 | 0.0121 | 482626650 | 27.7897 | 1736.433 | 4.3505 | 35.0725
2015-04-17 22:57 | 4.5057 | 4.3549 | 33.8365 | 1755.384 | 1735.226 | 35.0719 | 27.8053 | 2993.479 | 0.0163 | 240.47 | 1.6876 | 95.6637 | 79.78 | 28.286 | 0.031 | 0.0124 | 482626651 | 27.7894 | 1735.225 | 4.3549 | 35.0728
2015-04-17 22:58 | 4.5078 | 4.357 | 33.8383 | 1754.574 | 1734.427 | 35.0723 | 27.8055 | 2994.479 | 0.0165 | 240.422 | 1.688 | 95.6743 | 98.66 | 28.286 | 0.031 | 0.0111 | 482626652 | 27.7895 | 1734.428 | 4.357 | 35.0731
2015-04-17 22:58 | 4.5078 | 4.357 | 33.8381 | 1754.205 | 1734.064 | 35.0724 | 27.8055 | 2995.479 | 0.0203 | 239.933 | 1.6878 | 95.6614 | 49.48 | 28.286 | 0.03 | 0.009 | 482626653 | 27.7895 | 1734.064 | 4.3571 | 35.0731
2015-04-17 22:58 | 4.5088 | 4.3581 | 33.8386 | 1753.431 | 1733.303 | 35.0723 | 27.8054 | 2996.479 | 0.022 | 239.714 | 1.6878 | 95.6775 | 79.46 | 28.286 | 0.03 | 0.0114 | 482626654 | 27.7893 | 1733.303 | 4.3581 | 35.073
2015-04-17 22:58 | 4.5119 | 4.3613 | 33.8416 | 1751.923 | 1731.818 | 35.0732 | 27.8057 | 2997.479 | 0.0195 | 239.243 | 1.6878 | 95.6582 | 98.66 | 28.286 | 0.03 | 0.0032 | 482626655 | 27.7896 | 1731.818 | 4.3613 | 35.0739
2015-04-17 22:58 | 4.5177 | 4.3672 | 33.8466 | 1750.275 | 1730.195 | 35.0737 | 27.8055 | 2998.479 | 0.0196 | 240.074 | 1.6883 | 95.6646 | 49.5 | 28.179 | 0.03 | 0.0083 | 482626656 | 27.7894 | 1730.195 | 4.3672 | 35.0745
2015-04-17 22:58 | 4.5229 | 4.3725 | 33.852 | 1749.145 | 1729.084 | 35.075 | 27.8059 | 2999.479 | 0.0186 | 240.749 | 1.6883 | 95.6592 | 79.44 | 28.286 | 0.03 | 0.0114 | 482626657 | 27.7899 | 1729.083 | 4.3725 | 35.0757
2015-04-17 22:58 | 4.5256 | 4.3752 | 33.8541 | 1748.753 | 1728.697 | 35.0748 | 27.8054 | 3000.479 | 0.0211 | 240.025 | 1.6881 | 95.6701 | 98.66 | 28.286 | 0.03 | 0.0119 | 482626658 | 27.7894 | 1728.697 | 4.3752 | 35.0755
2015-04-17 22:58 | 4.5252 | 4.3749 | 33.8528 | 1748.454 | 1728.403 | 35.0739 | 27.8048 | 3001.479 | 0.0203 | 239.705 | 1.6879 | 95.6679 | 49.66 | 28.286 | 0.029 | 0.0118 | 482626659 | 27.7887 | 1728.403 | 4.3748 | 35.0746
2015-04-17 22:58 | 4.5254 | 4.3751 | 33.8529 | 1747.519 | 1727.482 | 35.0743 | 27.805 | 3002.479 | 0.0173 | 239.885 | 1.6874 | 95.6733 | 79.42 | 28.286 | 0.03 | 0.0115 | 482626660 | 27.7889 | 1727.482 | 4.3751 | 35.0749
2015-04-17 22:58 | 4.5317 | 4.3815 | 33.8583 | 1746.287 | 1726.269 | 35.0745 | 27.8045 | 3003.479 | 0.0157 | 239.648 | 1.688 | 95.6775 | 98.66 | 28.286 | 0.03 | 0.0041 | 482626661 | 27.7885 | 1726.269 | 4.3815 | 35.0752
2015-04-17 22:58 | 4.5363 | 4.3861 | 33.8635 | 1745.009 | 1725.012 | 35.0763 | 27.8054 | 3004.479 | 0.0193 | 239.604 | 1.6886 | 95.6816 | 49.61 | 28.286 | 0.03 | 0.0097 | 482626662 | 27.7894 | 1725.012 | 4.3861 | 35.077
2015-04-17 22:58 | 4.5519 | 4.4015 | 33.8785 | 1743.762 | 1723.783 | 35.0777 | 27.8048 | 3005.479 | 0.0187 | 239.556 | 1.6884 | 95.6669 | 79.37 | 28.286 | 0.031 | 0.0129 | 482626663 | 27.789 | 1723.784 | 4.4016 | 35.0787
2015-04-17 22:58 | 4.5587 | 4.4084 | 33.8848 | 1742.647 | 1722.686 | 35.0783 | 27.8046 | 3006.479 | 0.0173 | 239.476 | 1.6888 | 95.6711 | 98.66 | 28.286 | 0.031 | 0.0137 | 482626664 | 27.7888 | 1722.686 | 4.4084 | 35.0794
2015-04-17 22:58 | 4.565 | 4.4147 | 33.8909 | 1741.759 | 1721.812 | 35.0791 | 27.8045 | 3007.479 | 0.0182 | 239.362 | 1.6888 | 95.6785 | 49.7 | 28.286 | 0.031 | 0.0121 | 482626665 | 27.7887 | 1721.812 | 4.4148 | 35.0802
2015-04-17 22:58 | 4.5705 | 4.4203 | 33.8958 | 1741.263 | 1721.323 | 35.0793 | 27.8041 | 3008.479 | 0.0192 | 239.225 | 1.6888 | 95.6874 | 79.33 | 28.286 | 0.029 | 0.0115 | 482626666 | 27.7883 | 1721.323 | 4.4202 | 35.0805
2015-04-17 22:58 | 4.5719 | 4.4216 | 33.8971 | 1740.999 | 1721.063 | 35.0797 | 27.8042 | 3009.479 | 0.0185 | 239.19 | 1.6888 | 95.6806 | 98.66 | 28.286 | 0.03 | 0.0122 | 482626667 | 27.7883 | 1721.064 | 4.4216 | 35.0807
2015-04-17 22:58 | 4.5756 | 4.4254 | 33.9001 | 1740.215 | 1720.292 | 35.0796 | 27.8038 | 3010.479 | 0.0195 | 239.23 | 1.6888 | 95.6849 | 49.78 | 28.286 | 0.03 | 0.0128 | 482626668 | 27.7879 | 1720.292 | 4.4254 | 35.0806
2015-04-17 22:58 | 4.5808 | 4.4307 | 33.9058 | 1738.816 | 1718.914 | 35.0813 | 27.8045 | 3011.479 | 0.0168 | 239.173 | 1.6888 | 95.6669 | 79.34 | 28.286 | 0.03 | 0.0106 | 482626669 | 27.7887 | 1718.914 | 4.4307 | 35.0824
2015-04-17 22:58 | 4.5911 | 4.441 | 33.9159 | 1737.332 | 1717.453 | 35.0828 | 27.8046 | 3012.479 | 0.0158 | 239.135 | 1.6888 | 95.6711 | 98.66 | 28.286 | 0.03 | 0.0111 | 482626670 | 27.7888 | 1717.453 | 4.441 | 35.084
2015-04-17 22:58 | 4.607 | 4.4567 | 33.9314 | 1736.269 | 1716.407 | 35.0845 | 27.8042 | 3013.479 | 0.0177 | 238.922 | 1.6888 | 95.6765 | 49.69 | 28.286 | 0.031 | 0.0103 | 482626671 | 27.7885 | 1716.407 | 4.4568 | 35.0859
2015-04-17 22:58 | 4.6109 | 4.4607 | 33.9346 | 1735.927 | 1716.07 | 35.0842 | 27.8035 | 3014.479 | 0.0187 | 238.922 | 1.6888 | 95.6795 | 79.25 | 28.286 | 0.031 | 0.0104 | 482626672 | 27.7879 | 1716.07 | 4.4606 | 35.0857
2015-04-17 22:58 | 4.611 | 4.4607 | 33.9342 | 1735.831 | 1715.976 | 35.084 | 27.8034 | 3015.479 | 0.0188 | 238.914 | 1.6889 | 95.6743 | 98.66 | 28.286 | 0.031 | 0.0105 | 482626673 | 27.7875 | 1715.976 | 4.4607 | 35.0852
2015-04-17 22:58 | 4.6135 | 4.4633 | 33.9368 | 1735.064 | 1715.22 | 35.0848 | 27.8037 | 3016.479 | 0.0233 | 238.835 | 1.6889 | 95.683 | 49.72 | 28.286 | 0.031 | 0.0068 | 482626674 | 27.7878 | 1715.22 | 4.4633 | 35.0859
2015-04-17 22:58 | 4.6258 | 4.4755 | 33.9489 | 1733.795 | 1713.971 | 35.0864 | 27.8036 | 3017.479 | 0.0212 | 238.701 | 1.6889 | 95.6904 | 79.2 | 28.286 | 0.03 | 0.0096 | 482626675 | 27.7879 | 1713.971 | 4.4755 | 35.0877
2015-04-17 22:58 | 4.6329 | 4.4827 | 33.9556 | 1732.423 | 1712.62 | 35.0873 | 27.8035 | 3018.479 | 0.0177 | 238.639 | 1.6889 | 95.6936 | 98.66 | 28.286 | 0.03 | -0.0002 | 482626676 | 27.7878 | 1712.62 | 4.4827 | 35.0887
2015-04-17 22:58 | 4.6401 | 4.4899 | 33.962 | 1731.114 | 1711.331 | 35.0877 | 27.8031 | 3019.479 | 0.0171 | 238.433 | 1.6889 | 95.6872 | 49.8 | 28.286 | 0.031 | 0.0081 | 482626677 | 27.7874 | 1711.331 | 4.4899 | 35.0891
2015-04-17 22:58 | 4.6431 | 4.4929 | 33.9647 | 1730.13 | 1710.363 | 35.0884 | 27.8033 | 3020.479 | 0.0181 | 238.433 | 1.689 | 95.6862 | 79.19 | 28.286 | 0.03 | -0.0002 | 482626678 | 27.7875 | 1710.363 | 4.4929 | 35.0897
2015-04-17 22:58 | 4.646 | 4.4959 | 33.9671 | 1729.543 | 1709.785 | 35.0884 | 27.803 | 3021.479 | 0.0154 | 238.439 | 1.689 | 95.6891 | 98.66 | 28.286 | 0.031 | 0.0025 | 482626679 | 27.7871 | 1709.784 | 4.4959 | 35.0897
2015-04-17 22:58 | 4.6477 | 4.4977 | 33.9681 | 1728.875 | 1709.127 | 35.0882 | 27.8026 | 3022.479 | 0.0197 | 238.295 | 1.6889 | 95.6895 | 49.81 | 28.286 | 0.031 | 0.0108 | 482626680 | 27.7867 | 1709.127 | 4.4976 | 35.0893
2015-04-17 22:58 | 4.6509 | 4.5009 | 33.9711 | 1727.793 | 1708.062 | 35.089 | 27.8029 | 3023.479 | 0.0184 | 238.295 | 1.6889 | 95.6862 | 79.14 | 28.286 | 0.03 | 0.0079 | 482626681 | 27.7869 | 1708.062 | 4.5009 | 35.09
2015-04-17 22:58 | 4.6674 | 4.5173 | 33.9869 | 1726.55 | 1706.838 | 35.0902 | 27.802 | 3024.479 | 0.0156 | 238.289 | 1.6888 | 95.7001 | 98.66 | 28.286 | 0.03 | 0.0006 | 482626682 | 27.7862 | 1706.838 | 4.5173 | 35.0916
2015-04-17 22:58 | 4.6724 | 4.5223 | 33.9921 | 1725.438 | 1705.743 | 35.0916 | 27.8025 | 3025.479 | 0.0195 | 238.236 | 1.6888 | 95.6794 | 49.87 | 28.286 | 0.03 | 0.0035 | 482626683 | 27.7867 | 1705.743 | 4.5223 | 35.0929
2015-04-17 22:58 | 4.6808 | 4.5307 | 34.0006 | 1724.554 | 1704.872 | 35.0929 | 27.8026 | 3026.479 | 0.0206 | 238.172 | 1.6889 | 95.6787 | 79.11 | 28.286 | 0.03 | 0.0122 | 482626684 | 27.7869 | 1704.872 | 4.5307 | 35.0944
2015-04-17 22:58 | 4.686 | 4.536 | 34.0051 | 1723.762 | 1704.093 | 35.0931 | 27.8022 | 3027.479 | 0.0194 | 238.091 | 1.6888 | 95.6913 | 98.66 | 28.286 | 0.031 | 0.0115 | 482626685 | 27.7864 | 1704.093 | 4.5359 | 35.0945
2015-04-17 22:58 | 4.6899 | 4.5399 | 34.0091 | 1722.961 | 1703.304 | 35.0942 | 27.8026 | 3028.479 | 0.02 | 238.098 | 1.6889 | 95.6819 | 49.92 | 28.286 | 0.031 | 0.0063 | 482626686 | 27.7868 | 1703.304 | 4.5399 | 35.0955
2015-04-17 22:58 | 4.6926 | 4.5426 | 34.0107 | 1722.235 | 1702.59 | 35.0936 | 27.8019 | 3029.479 | 0.0183 | 238.051 | 1.6889 | 95.699 | 79.07 | 28.286 | 0.03 | 0.0075 | 482626687 | 27.786 | 1702.59 | 4.5426 | 35.0948
2015-04-17 22:58 | 4.6907 | 4.5408 | 34.0085 | 1721.517 | 1701.883 | 35.0937 | 27.8021 | 3030.479 | 0.0163 | 237.987 | 1.6889 | 95.696 | 98.66 | 28.286 | 0.031 | 0.0118 | 482626688 | 27.786 | 1701.883 | 4.5408 | 35.0947
2015-04-17 22:58 | 4.6909 | 4.5411 | 34.0084 | 1720.773 | 1701.15 | 35.0938 | 27.8022 | 3031.479 | 0.0172 | 237.909 | 1.6888 | 95.7022 | 49.92 | 28.286 | 0.031 | 0.0087 | 482626689 | 27.786 | 1701.15 | 4.5411 | 35.0946
2015-04-17 22:58 | 4.6978 | 4.5479 | 34.0152 | 1720.044 | 1700.433 | 35.0947 | 27.8022 | 3032.479 | 0.0174 | 237.893 | 1.6888 | 95.6956 | 79.03 | 28.286 | 0.03 | 0.0006 | 482626690 | 27.7861 | 1700.433 | 4.5479 | 35.0957
2015-04-17 22:58 | 4.6995 | 4.5497 | 34.0166 | 1719.228 | 1699.629 | 35.0951 | 27.8023 | 3033.479 | 0.0169 | 237.835 | 1.6888 | 95.6714 | 98.66 | 28.286 | 0.031 | 0.0063 | 482626691 | 27.7861 | 1699.629 | 4.5497 | 35.096
2015-04-17 22:58 | 4.7018 | 4.5521 | 34.0183 | 1718.195 | 1698.612 | 35.0951 | 27.802 | 3034.479 | 0.0193 | 237.766 | 1.6888 | 95.7023 | 50.04 | 28.286 | 0.03 | 0.0039 | 482626692 | 27.7858 | 1698.612 | 4.5521 | 35.096
2015-04-17 22:58 | 4.7063 | 4.5566 | 34.0223 | 1717.035 | 1697.469 | 35.0956 | 27.8019 | 3035.479 | 0.0178 | 237.693 | 1.6888 | 95.6986 | 79.02 | 28.286 | 0.03 | 0.0034 | 482626693 | 27.7857 | 1697.47 | 4.5566 | 35.0964
2015-04-17 22:58 | 4.7126 | 4.563 | 34.0284 | 1715.866 | 1696.319 | 35.0965 | 27.8019 | 3036.479 | 0.0178 | 237.716 | 1.6888 | 95.6871 | 98.66 | 28.286 | 0.03 | 0.0043 | 482626694 | 27.7857 | 1696.319 | 4.563 | 35.0974
2015-04-17 22:58 | 4.7157 | 4.5661 | 34.0311 | 1714.693 | 1695.164 | 35.097 | 27.8019 | 3037.479 | 0.0199 | 237.683 | 1.6889 | 95.7014 | 49.99 | 28.286 | 0.03 | -0.0006 | 482626695 | 27.7857 | 1695.164 | 4.5661 | 35.0979
2015-04-17 22:58 | 4.7176 | 4.5681 | 34.0327 | 1713.699 | 1694.185 | 35.0974 | 27.802 | 3038.479 | 0.019 | 237.625 | 1.6888 | 95.6828 | 78.94 | 28.286 | 0.03 | 0.0115 | 482626696 | 27.7858 | 1694.185 | 4.5681 | 35.0983
2015-04-17 22:58 | 4.7222 | 4.5727 | 34.0372 | 1713.071 | 1693.566 | 35.0981 | 27.802 | 3039.479 | 0.0174 | 237.549 | 1.6888 | 95.6992 | 98.66 | 28.286 | 0.03 | 0.0023 | 482626697 | 27.7858 | 1693.566 | 4.5727 | 35.0989
2015-04-17 22:58 | 4.7243 | 4.5748 | 34.039 | 1712.81 | 1693.31 | 35.0981 | 27.8019 | 3040.479 | 0.0202 | 237.485 | 1.6888 | 95.6775 | 98.66 | 28.286 | 0.031 | 0.0079 | 482626698 | 27.7856 | 1693.31 | 4.5748 | 35.0989
2015-04-17 22:58 | 4.7254 | 4.5759 | 34.0395 | 1712.289 | 1692.796 | 35.0979 | 27.8015 | 3041.479 | 0.0182 | 237.519 | 1.6888 | 95.6842 | 98.66 | 28.286 | 0.031 | 0.003 | 482626699 | 27.7852 | 1692.797 | 4.5759 | 35.0986
2015-04-17 22:58 | 4.7248 | 4.5755 | 34.0387 | 1711.049 | 1691.575 | 35.0983 | 27.8019 | 3042.479 | 0.0153 | 237.52 | 1.6888 | 95.6997 | 98.66 | 28.286 | 0.03 | 0.0061 | 482626700 | 27.7856 | 1691.576 | 4.5754 | 35.0989
2015-04-17 22:58 | 4.7257 | 4.5766 | 34.0389 | 1709.35 | 1689.902 | 35.0984 | 27.8019 | 3043.479 | 0.0139 | 237.403 | 1.6888 | 95.6871 | 98.66 | 28.286 | 0.03 | 0.0061 | 482626701 | 27.7855 | 1689.903 | 4.5766 | 35.0989
2015-04-17 22:58 | 4.729 | 4.58 | 34.0416 | 1707.583 | 1688.163 | 35.099 | 27.8019 | 3044.479 | 0.0165 | 237.44 | 1.6888 | 95.6768 | 98.66 | 28.286 | 0.03 | 0.0042 | 482626702 | 27.7856 | 1688.163 | 4.58 | 35.0995
2015-04-17 22:58 | 4.7324 | 4.5835 | 34.0446 | 1706.213 | 1686.814 | 35.0995 | 27.802 | 3045.479 | 0.0167 | 237.406 | 1.6888 | 95.6633 | 98.66 | 28.286 | 0.031 | 0.0068 | 482626703 | 27.7856 | 1686.814 | 4.5835 | 35.1001
2015-04-17 22:58 | 4.7349 | 4.586 | 34.0471 | 1705.721 | 1686.329 | 35.0999 | 27.802 | 3046.479 | 0.0182 | 237.449 | 1.6889 | 95.6919 | 98.66 | 28.286 | 0.03 | 0.0138 | 482626704 | 27.7856 | 1686.33 | 4.586 | 35.1005
2015-04-17 22:58 | 4.7338 | 4.5849 | 34.0456 | 1706.113 | 1686.716 | 35.0993 | 27.8016 | 3047.479 | 0.0199 | 237.806 | 1.6888 | 95.6946 | 98.66 | 28.286 | 0.03 | 0.0129 | 482626705 | 27.7852 | 1686.716 | 4.5849 | 35.0998
2015-04-17 22:58 | 4.7314 | 4.5824 | 34.0431 | 1706.218 | 1686.818 | 35.0991 | 27.8018 | 3048.479 | 0.0203 | 237.585 | 1.6888 | 95.6772 | 98.66 | 28.286 | 0.03 | 0.0116 | 482626706 | 27.7852 | 1686.819 | 4.5825 | 35.0995
2015-04-17 22:58 | 4.7338 | 4.585 | 34.0451 | 1704.973 | 1685.593 | 35.0994 | 27.8017 | 3049.479 | 0.0223 | 237.278 | 1.6888 | 95.6928 | 98.66 | 28.286 | 0.03 | 0.0113 | 482626707 | 27.7852 | 1685.593 | 4.585 | 35.0998
2015-04-17 22:58 | 4.737 | 4.5883 | 34.0477 | 1703.115 | 1683.764 | 35.0998 | 27.8017 | 3050.479 | 0.0211 | 237.109 | 1.6889 | 95.6817 | 98.66 | 28.286 | 0.031 | 0.0116 | 482626708 | 27.7852 | 1683.764 | 4.5883 | 35.1003
2015-04-17 22:58 | 4.7409 | 4.5923 | 34.0512 | 1701.441 | 1682.115 | 35.1005 | 27.8018 | 3051.479 | 0.0231 | 237.459 | 1.6891 | 95.6775 | 98.66 | 28.286 | 0.03 | 0.0105 | 482626709 | 27.7854 | 1682.115 | 4.5923 | 35.101
2015-04-17 22:58 | 4.7433 | 4.5947 | 34.0531 | 1700.592 | 1681.279 | 35.1008 | 27.8017 | 3052.479 | 0.0192 | 238.167 | 1.6895 | 95.6871 | 98.66 | 28.286 | 0.03 | 0.0097 | 482626710 | 27.7853 | 1681.279 | 4.5948 | 35.1012
2015-04-17 22:58 | 4.7426 | 4.594 | 34.0523 | 1700.745 | 1681.429 | 35.1005 | 27.8016 | 3053.479 | 0.0211 | 238.271 | 1.6895 | 95.6904 | 98.66 | 28.286 | 0.031 | 0.0155 | 482626711 | 27.7851 | 1681.429 | 4.5941 | 35.1009
2015-04-17 22:59 | 4.7423 | 4.5938 | 34.0519 | 1700.854 | 1681.537 | 35.1003 | 27.8015 | 3054.479 | 0.0223 | 237.645 | 1.6894 | 95.6864 | 98.66 | 28.286 | 0.031 | 0.0154 | 482626712 | 27.7849 | 1681.537 | 4.5938 | 35.1007
2015-04-17 22:59 | 4.7427 | 4.5943 | 34.052 | 1699.736 | 1680.436 | 35.1006 | 27.8016 | 3055.479 | 0.0257 | 237.669 | 1.6894 | 95.6915 | 98.66 | 28.286 | 0.03 | 0.0059 | 482626713 | 27.7851 | 1680.436 | 4.5943 | 35.1009
2015-04-17 22:59 | 4.7461 | 4.5977 | 34.0548 | 1698.029 | 1678.755 | 35.1011 | 27.8017 | 3056.479 | 0.0251 | 237.433 | 1.6895 | 95.691 | 98.66 | 28.286 | 0.031 | 0.01 | 482626714 | 27.7851 | 1678.755 | 4.5977 | 35.1015
2015-04-17 22:59 | 4.753 | 4.6048 | 34.0614 | 1696.572 | 1677.32 | 35.102 | 27.8016 | 3057.479 | 0.027 | 237.327 | 1.6906 | 95.6824 | 98.66 | 28.286 | 0.03 | 0.0077 | 482626715 | 27.7852 | 1677.32 | 4.6048 | 35.1025
2015-04-17 22:59 | 4.7623 | 4.614 | 34.0702 | 1695.549 | 1676.313 | 35.1027 | 27.8011 | 3058.479 | 0.0206 | 237.327 | 1.6907 | 95.6913 | 98.66 | 28.286 | 0.03 | 0.003 | 482626716 | 27.7849 | 1676.313 | 4.614 | 35.1035
2015-04-17 22:59 | 4.7661 | 4.6179 | 34.0738 | 1694.814 | 1675.59 | 35.1032 | 27.8011 | 3059.479 | 0.0173 | 237.223 | 1.6911 | 95.701 | 98.66 | 28.286 | 0.03 | 0.004 | 482626717 | 27.7848 | 1675.59 | 4.6179 | 35.104
2015-04-17 22:59 | 4.7686 | 4.6204 | 34.076 | 1694.177 | 1674.962 | 35.1035 | 27.801 | 3060.479 | 0.0161 | 237.148 | 1.6912 | 95.7025 | 98.66 | 28.286 | 0.031 | 0.0093 | 482626718 | 27.7848 | 1674.962 | 4.6204 | 35.1042
2015-04-17 22:59 | 4.7707 | 4.6225 | 34.078 | 1693.45 | 1674.246 | 35.104 | 27.8011 | 3061.479 | 0.0165 | 237.114 | 1.6912 | 95.701 | 98.66 | 28.286 | 0.031 | 0.0083 | 482626719 | 27.7848 | 1674.247 | 4.6225 | 35.1046
2015-04-17 22:59 | 4.7712 | 4.6232 | 34.0778 | 1692.309 | 1673.123 | 35.1038 | 27.8009 | 3062.479 | 0.0177 | 237.091 | 1.6913 | 95.7022 | 98.66 | 28.286 | 0.03 | 0.0007 | 482626720 | 27.7846 | 1673.123 | 4.6232 | 35.1044
2015-04-17 22:59 | 4.7745 | 4.6266 | 34.0815 | 1690.916 | 1671.751 | 35.1053 | 27.8017 | 3063.479 | 0.0193 | 237.077 | 1.6914 | 95.6851 | 98.66 | 28.286 | 0.03 | 0.0022 | 482626721 | 27.7854 | 1671.751 | 4.6265 | 35.1059
2015-04-17 22:59 | 4.7801 | 4.6322 | 34.0858 | 1689.668 | 1670.522 | 35.105 | 27.8009 | 3064.479 | 0.0187 | 237.062 | 1.6914 | 95.7152 | 98.66 | 28.286 | 0.029 | 0.0043 | 482626722 | 27.7846 | 1670.522 | 4.6322 | 35.1057
2015-04-17 22:59 | 4.7809 | 4.633 | 34.0863 | 1688.702 | 1669.571 | 35.1053 | 27.801 | 3065.479 | 0.0168 | 237.03 | 1.6914 | 95.6978 | 98.66 | 28.286 | 0.03 | 0.0052 | 482626723 | 27.7847 | 1669.571 | 4.633 | 35.1059
2015-04-17 22:59 | 4.782 | 4.6343 | 34.087 | 1687.842 | 1668.724 | 35.1053 | 27.8009 | 3066.479 | 0.017 | 236.961 | 1.6914 | 95.7154 | 98.66 | 28.286 | 0.03 | 0.0007 | 482626724 | 27.7845 | 1668.724 | 4.6343 | 35.1059
2015-04-17 22:59 | 4.7823 | 4.6346 | 34.0871 | 1687.129 | 1668.022 | 35.1056 | 27.8011 | 3067.479 | 0.0173 | 236.879 | 1.6914 | 95.7007 | 98.66 | 28.286 | 0.031 | 0.0088 | 482626725 | 27.7847 | 1668.022 | 4.6346 | 35.1061
2015-04-17 22:59 | 4.7826 | 4.635 | 34.0873 | 1686.74 | 1667.639 | 35.1056 | 27.801 | 3068.479 | 0.0181 | 236.833 | 1.6914 | 95.7107 | 98.66 | 28.286 | 0.03 | 0.0111 | 482626726 | 27.7846 | 1667.639 | 4.635 | 35.1061
2015-04-17 22:59 | 4.783 | 4.6354 | 34.0872 | 1686.305 | 1667.211 | 35.1054 | 27.8009 | 3069.479 | 0.0213 | 236.839 | 1.6914 | 95.7261 | 98.66 | 28.286 | 0.03 | 0.0105 | 482626727 | 27.7844 | 1667.211 | 4.6354 | 35.1059
2015-04-17 22:59 | 4.7826 | 4.635 | 34.0864 | 1685.158 | 1666.081 | 35.1056 | 27.801 | 3070.479 | 0.019 | 236.869 | 1.6914 | 95.7075 | 98.66 | 28.286 | 0.03 | 0.0003 | 482626728 | 27.7845 | 1666.081 | 4.6351 | 35.1059
2015-04-17 22:59 | 4.7847 | 4.6374 | 34.088 | 1683.39 | 1664.34 | 35.1059 | 27.801 | 3071.479 | 0.0195 | 236.883 | 1.6914 | 95.7064 | 98.66 | 28.286 | 0.029 | -0.0006 | 482626729 | 27.7846 | 1664.34 | 4.6374 | 35.1063
2015-04-17 22:59 | 4.789 | 4.6418 | 34.0917 | 1681.598 | 1662.575 | 35.1065 | 27.801 | 3072.479 | 0.0183 | 236.83 | 1.6914 | 95.7016 | 98.66 | 28.286 | 0.03 | 0.0114 | 482626730 | 27.7846 | 1662.575 | 4.6418 | 35.107
2015-04-17 22:59 | 4.7912 | 4.6441 | 34.0937 | 1680.562 | 1661.555 | 35.107 | 27.8011 | 3073.479 | 0.0184 | 236.757 | 1.6914 | 95.6999 | 98.66 | 28.286 | 0.031 | 0.0113 | 482626731 | 27.7847 | 1661.556 | 4.6441 | 35.1074
2015-04-17 22:59 | 4.7913 | 4.6441 | 34.0938 | 1680.78 | 1661.769 | 35.1071 | 27.8012 | 3074.479 | 0.0208 | 236.729 | 1.6914 | 95.6957 | 98.66 | 28.286 | 0.031 | 0.0119 | 482626732 | 27.7847 | 1661.77 | 4.6441 | 35.1074
2015-04-17 22:59 | 4.79 | 4.6428 | 34.0927 | 1681.486 | 1662.465 | 35.1068 | 27.8011 | 3075.479 | 0.0214 | 237.076 | 1.6914 | 95.6948 | 98.66 | 28.286 | 0.029 | 0.0111 | 482626733 | 27.7846 | 1662.465 | 4.6428 | 35.1071
2015-04-17 22:59 | 4.7889 | 4.6417 | 34.0914 | 1681.663 | 1662.64 | 35.1064 | 27.8009 | 3076.479 | 0.0183 | 237.343 | 1.6914 | 95.6915 | 98.66 | 28.286 | 0.03 | 0.0127 | 482626734 | 27.7843 | 1662.64 | 4.6418 | 35.1066
2015-04-17 22:59 | 4.7908 | 4.6438 | 34.0928 | 1680.329 | 1661.326 | 35.1067 | 27.8009 | 3077.479 | 0.0161 | 237.375 | 1.6914 | 95.7035 | 98.66 | 28.286 | 0.03 | 0.0109 | 482626735 | 27.7844 | 1661.326 | 4.6437 | 35.1069
2015-04-17 22:59 | 4.792 | 4.6451 | 34.0931 | 1678.201 | 1659.23 | 35.1069 | 27.8009 | 3078.479 | 0.0183 | 237.227 | 1.6914 | 95.6815 | 98.66 | 28.232 | 0.031 | 0.004 | 482626736 | 27.7844 | 1659.23 | 4.6451 | 35.1071
2015-04-17 22:59 | 4.7933 | 4.6466 | 34.0937 | 1676.051 | 1657.113 | 35.1072 | 27.801 | 3079.479 | 0.0219 | 237.223 | 1.6915 | 95.7056 | 98.66 | 28.286 | 0.03 | 0.0041 | 482626737 | 27.7845 | 1657.113 | 4.6465 | 35.1075
2015-04-17 22:59 | 4.8065 | 4.6598 | 34.1068 | 1674.323 | 1655.411 | 35.109 | 27.8009 | 3080.479 | 0.0217 | 236.769 | 1.6919 | 95.7057 | 98.66 | 28.286 | 0.03 | 0.0078 | 482626738 | 27.7847 | 1655.411 | 4.6598 | 35.1096
2015-04-17 22:59 | 4.8117 | 4.6649 | 34.1119 | 1673.432 | 1654.534 | 35.1099 | 27.8011 | 3081.479 | 0.0194 | 236.86 | 1.6925 | 95.6969 | 98.66 | 28.286 | 0.03 | 0.0085 | 482626739 | 27.7849 | 1654.534 | 4.665 | 35.1105
2015-04-17 22:59 | 4.8146 | 4.6678 | 34.1144 | 1673.384 | 1654.486 | 35.1097 | 27.8006 | 3082.479 | 0.0192 | 236.683 | 1.6931 | 95.7105 | 98.66 | 28.286 | 0.031 | 0.0077 | 482626740 | 27.7844 | 1654.486 | 4.6678 | 35.1104
2015-04-17 22:59 | 4.8152 | 4.6685 | 34.1146 | 1673.245 | 1654.349 | 35.1094 | 27.8003 | 3083.479 | 0.0216 | 236.531 | 1.6932 | 95.6893 | 98.66 | 28.286 | 0.031 | 0.0105 | 482626741 | 27.784 | 1654.349 | 4.6685 | 35.11
2015-04-17 22:59 | 4.8224 | 4.6757 | 34.1219 | 1671.884 | 1653.01 | 35.1109 | 27.8006 | 3084.479 | 0.0176 | 236.416 | 1.6937 | 95.7045 | 98.66 | 28.286 | 0.03 | 0.0002 | 482626742 | 27.7844 | 1653.009 | 4.6757 | 35.1116
2015-04-17 22:59 | 4.837 | 4.6904 | 34.136 | 1669.905 | 1651.06 | 35.1124 | 27.8001 | 3085.479 | 0.0179 | 236.598 | 1.6935 | 95.7064 | 98.66 | 28.286 | 0.031 | -0.0006 | 482626743 | 27.7842 | 1651.06 | 4.6904 | 35.1135
2015-04-17 22:59 | 4.8499 | 4.7032 | 34.1482 | 1668 | 1649.184 | 35.1137 | 27.7997 | 3086.479 | 0.0209 | 236.51 | 1.6938 | 95.7065 | 98.66 | 28.286 | 0.031 | -0.0006 | 482626744 | 27.784 | 1649.184 | 4.7033 | 35.115
2015-04-17 22:59 | 4.8536 | 4.707 | 34.1516 | 1666.841 | 1648.043 | 35.1145 | 27.7999 | 3087.479 | 0.0211 | 236.434 | 1.6939 | 95.7174 | 98.66 | 28.286 | 0.03 | -0.0001 | 482626745 | 27.7841 | 1648.043 | 4.707 | 35.1157
2015-04-17 22:59 | 4.8569 | 4.7103 | 34.1549 | 1666.929 | 1648.129 | 35.1149 | 27.7998 | 3088.479 | 0.021 | 236.395 | 1.6939 | 95.7012 | 98.66 | 28.286 | 0.031 | 0.0095 | 482626746 | 27.784 | 1648.129 | 4.7103 | 35.116
2015-04-17 22:59 | 4.855 | 4.7083 | 34.1527 | 1667.423 | 1648.615 | 35.1143 | 27.7996 | 3089.479 | 0.0184 | 236.35 | 1.6938 | 95.6999 | 98.66 | 28.286 | 0.03 | 0.011 | 482626747 | 27.7836 | 1648.616 | 4.7083 | 35.1152
2015-04-17 22:59 | 4.8531 | 4.7064 | 34.1507 | 1667.183 | 1648.379 | 35.1143 | 27.7998 | 3090.479 | 0.0187 | 236.318 | 1.6939 | 95.7141 | 98.66 | 28.286 | 0.031 | 0.0116 | 482626748 | 27.7836 | 1648.379 | 4.7064 | 35.115
2015-04-17 22:59 | 4.8555 | 4.709 | 34.1527 | 1665.996 | 1647.211 | 35.1145 | 27.7997 | 3091.479 | 0.0175 | 236.267 | 1.6939 | 95.7084 | 98.66 | 28.286 | 0.03 | 0.0053 | 482626749 | 27.7835 | 1647.211 | 4.709 | 35.1153
2015-04-17 22:59 | 4.8578 | 4.7114 | 34.1548 | 1664.921 | 1646.151 | 35.1151 | 27.8 | 3092.479 | 0.0207 | 236.212 | 1.6939 | 95.7109 | 98.66 | 28.286 | 0.03 | 0.0006 | 482626750 | 27.7837 | 1646.151 | 4.7114 | 35.1159
2015-04-17 22:59 | 4.8606 | 4.7142 | 34.1574 | 1664.221 | 1645.463 | 35.1156 | 27.8 | 3093.479 | 0.0209 | 236.129 | 1.6939 | 95.7302 | 98.66 | 28.286 | 0.03 | -0.0006 | 482626751 | 27.7838 | 1645.462 | 4.7142 | 35.1163
2015-04-17 22:59 | 4.8641 | 4.7177 | 34.1598 | 1663.44 | 1644.694 | 35.115 | 27.7991 | 3094.479 | 0.0185 | 236.025 | 1.6939 | 95.7269 | 98.66 | 28.286 | 0.03 | 0.0051 | 482626752 | 27.7829 | 1644.693 | 4.7177 | 35.1157
2015-04-17 22:59 | 4.8638 | 4.7175 | 34.1594 | 1662.35 | 1643.62 | 35.1155 | 27.7995 | 3095.479 | 0.0179 | 235.956 | 1.6939 | 95.7139 | 98.66 | 28.286 | 0.03 | 0.0055 | 482626753 | 27.7832 | 1643.62 | 4.7175 | 35.1161
2015-04-17 22:59 | 4.8659 | 4.7197 | 34.1611 | 1661.122 | 1642.41 | 35.1159 | 27.7996 | 3096.479 | 0.0169 | 235.934 | 1.6939 | 95.7313 | 98.66 | 28.286 | 0.03 | -0.0006 | 482626754 | 27.7833 | 1642.41 | 4.7197 | 35.1164
2015-04-17 22:59 | 4.8679 | 4.7219 | 34.1627 | 1659.74 | 1641.05 | 35.1163 | 27.7997 | 3097.479 | 0.0189 | 235.946 | 1.6939 | 95.733 | 98.66 | 28.286 | 0.031 | 0.0013 | 482626755 | 27.7834 | 1641.05 | 4.7219 | 35.1168
2015-04-17 22:59 | 4.8731 | 4.7271 | 34.1673 | 1658.129 | 1639.462 | 35.1169 | 27.7996 | 3098.479 | 0.0216 | 235.918 | 1.6939 | 95.7357 | 98.66 | 28.286 | 0.03 | -0.0005 | 482626756 | 27.7834 | 1639.463 | 4.7271 | 35.1176
2015-04-17 22:59 | 4.8817 | 4.7358 | 34.1751 | 1656.51 | 1637.868 | 35.1175 | 27.799 | 3099.479 | 0.0192 | 235.859 | 1.6939 | 95.7325 | 98.66 | 28.286 | 0.03 | -0.0006 | 482626757 | 27.7829 | 1637.868 | 4.7358 | 35.1183
2015-04-17 22:59 | 4.8869 | 4.741 | 34.1801 | 1655.338 | 1636.714 | 35.1183 | 27.7991 | 3100.479 | 0.0174 | 235.779 | 1.6939 | 95.7225 | 98.66 | 28.286 | 0.03 | -0.0002 | 482626758 | 27.783 | 1636.714 | 4.741 | 35.1191
2015-04-17 22:59 | 4.8885 | 4.7426 | 34.1812 | 1654.932 | 1636.314 | 35.1183 | 27.7989 | 3101.479 | 0.0202 | 235.706 | 1.6939 | 95.7045 | 98.66 | 28.286 | 0.031 | 0.0015 | 482626759 | 27.7827 | 1636.314 | 4.7427 | 35.119
2015-04-17 22:59 | 4.8865 | 4.7407 | 34.1796 | 1654.93 | 1636.312 | 35.1186 | 27.7994 | 3102.479 | 0.0196 | 235.679 | 1.6939 | 95.7301 | 98.66 | 28.286 | 0.03 | 0.0107 | 482626760 | 27.7831 | 1636.312 | 4.7407 | 35.1193
2015-04-17 22:59 | 4.8877 | 4.7419 | 34.18 | 1654.236 | 1635.628 | 35.1182 | 27.7989 | 3103.479 | 0.0152 | 235.684 | 1.6939 | 95.7376 | 98.66 | 28.286 | 0.03 | 0.0053 | 482626761 | 27.7826 | 1635.629 | 4.7419 | 35.1188
2015-04-17 22:59 | 4.8901 | 4.7445 | 34.1822 | 1652.815 | 1634.228 | 35.1189 | 27.7992 | 3104.479 | 0.0124 | 235.698 | 1.6939 | 95.7363 | 98.66 | 28.286 | 0.031 | 0.0103 | 482626762 | 27.7829 | 1634.228 | 4.7445 | 35.1195
2015-04-17 22:59 | 4.8955 | 4.75 | 34.1874 | 1651.35 | 1632.786 | 35.1199 | 27.7993 | 3105.479 | 0.0147 | 235.656 | 1.6939 | 95.7225 | 98.66 | 28.286 | 0.031 | -0.0001 | 482626763 | 27.7831 | 1632.786 | 4.75 | 35.1205
2015-04-17 22:59 | 4.9019 | 4.7564 | 34.1931 | 1650.289 | 1631.741 | 35.1201 | 27.7987 | 3106.479 | 0.0137 | 235.589 | 1.6939 | 95.7436 | 98.66 | 28.286 | 0.03 | -0.0006 | 482626764 | 27.7826 | 1631.741 | 4.7564 | 35.1208
2015-04-17 22:59 | 4.9045 | 4.759 | 34.196 | 1649.973 | 1631.43 | 35.121 | 27.7991 | 3107.479 | 0.0124 | 235.594 | 1.6939 | 95.7417 | 98.66 | 28.286 | 0.03 | 0.0071 | 482626765 | 27.7829 | 1631.43 | 4.759 | 35.1217
2015-04-17 22:59 | 4.9054 | 4.7598 | 34.1966 | 1650.274 | 1631.726 | 35.1206 | 27.7988 | 3108.479 | 0.0175 | 235.565 | 1.6939 | 95.7407 | 98.66 | 28.286 | 0.031 | 0.0023 | 482626766 | 27.7825 | 1631.726 | 4.7598 | 35.1213
2015-04-17 22:59 | 4.9034 | 4.7578 | 34.1943 | 1650.285 | 1631.737 | 35.1202 | 27.7987 | 3109.479 | 0.0196 | 235.335 | 1.6939 | 95.7387 | 98.66 | 28.286 | 0.03 | -0.0006 | 482626767 | 27.7823 | 1631.737 | 4.7579 | 35.1207
2015-04-17 22:59 | 4.9043 | 4.7589 | 34.1949 | 1649.129 | 1630.598 | 35.1205 | 27.7988 | 3110.479 | 0.0189 | 235.625 | 1.6939 | 95.7349 | 98.66 | 28.286 | 0.03 | 0.0009 | 482626768 | 27.7824 | 1630.599 | 4.7588 | 35.121
2015-04-17 22:59 | 4.9068 | 4.7615 | 34.1966 | 1647.415 | 1628.91 | 35.1207 | 27.7987 | 3111.479 | 0.0175 | 235.874 | 1.6939 | 95.7361 | 98.66 | 28.286 | 0.03 | 0.0039 | 482626769 | 27.7823 | 1628.91 | 4.7615 | 35.1212
2015-04-17 22:59 | 4.9084 | 4.7633 | 34.1977 | 1645.684 | 1627.206 | 35.1211 | 27.7987 | 3112.479 | 0.0165 | 235.744 | 1.6941 | 95.7252 | 98.66 | 28.286 | 0.03 | 0.0052 | 482626770 | 27.7824 | 1627.206 | 4.7633 | 35.1215
2015-04-17 22:59 | 4.9109 | 4.7658 | 34.1994 | 1644.232 | 1625.775 | 35.1212 | 27.7986 | 3113.479 | 0.0181 | 235.137 | 1.6939 | 95.7364 | 98.66 | 28.286 | 0.03 | 0.002 | 482626771 | 27.7822 | 1625.775 | 4.7658 | 35.1216
2015-04-17 23:00 | 4.9117 | 4.7668 | 34.1999 | 1643.203 | 1624.762 | 35.1214 | 27.7986 | 3114.479 | 0.0158 | 235.394 | 1.694 | 95.7419 | 98.66 | 28.286 | 0.03 | -0.0006 | 482626772 | 27.7823 | 1624.762 | 4.7668 | 35.1219
2015-04-17 23:00 | 4.9121 | 4.7672 | 34.1998 | 1642.467 | 1624.037 | 35.1214 | 27.7985 | 3115.479 | 0.0167 | 236.668 | 1.6941 | 95.7441 | 98.66 | 28.286 | 0.03 | -0.0002 | 482626773 | 27.7821 | 1624.037 | 4.7672 | 35.1217
2015-04-17 23:00 | 4.9125 | 4.7677 | 34.2001 | 1641.837 | 1623.416 | 35.1215 | 27.7986 | 3116.479 | 0.0207 | 236.233 | 1.6946 | 95.7455 | 98.66 | 28.286 | 0.029 | 0.0006 | 482626774 | 27.7822 | 1623.416 | 4.7677 | 35.1219
2015-04-17 23:00 | 4.9123 | 4.7676 | 34.1995 | 1641.136 | 1622.726 | 35.1214 | 27.7985 | 3117.479 | 0.0199 | 236.015 | 1.6946 | 95.7412 | 98.66 | 28.286 | 0.03 | -0.0006 | 482626775 | 27.7821 | 1622.726 | 4.7676 | 35.1217
2015-04-17 23:00 | 4.9116 | 4.767 | 34.1983 | 1640.236 | 1621.84 | 35.1213 | 27.7985 | 3118.479 | 0.0182 | 235.77 | 1.6941 | 95.7419 | 98.66 | 28.286 | 0.03 | -0.0002 | 482626776 | 27.7821 | 1621.84 | 4.7669 | 35.1216
2015-04-17 23:00 | 4.9129 | 4.7684 | 34.1991 | 1639.058 | 1620.679 | 35.1213 | 27.7984 | 3119.479 | 0.0185 | 235.634 | 1.6948 | 95.744 | 98.66 | 28.286 | 0.03 | 0.0074 | 482626777 | 27.7819 | 1620.679 | 4.7684 | 35.1216
2015-04-17 23:00 | 4.9174 | 4.773 | 34.2037 | 1637.671 | 1619.313 | 35.1225 | 27.7988 | 3120.479 | 0.0184 | 235.568 | 1.6956 | 95.7418 | 98.66 | 28.286 | 0.03 | -0.0006 | 482626778 | 27.7824 | 1619.313 | 4.7729 | 35.1229
2015-04-17 23:00 | 4.9228 | 4.7784 | 34.2085 | 1636.325 | 1617.987 | 35.1229 | 27.7985 | 3121.479 | 0.0182 | 235.551 | 1.6958 | 95.7343 | 98.66 | 28.286 | 0.03 | -0.0006 | 482626779 | 27.7822 | 1617.987 | 4.7784 | 35.1234
2015-04-17 23:00 | 4.9261 | 4.7817 | 34.2117 | 1635.406 | 1617.082 | 35.1237 | 27.7987 | 3122.479 | 0.02 | 235.435 | 1.6963 | 95.7428 | 98.66 | 28.286 | 0.029 | -0.0006 | 482626780 | 27.7824 | 1617.082 | 4.7817 | 35.1242
2015-04-17 23:00 | 4.928 | 4.7837 | 34.2131 | 1635.223 | 1616.902 | 35.1233 | 27.7982 | 3123.479 | 0.0225 | 235.281 | 1.6963 | 95.7244 | 98.66 | 28.286 | 0.03 | 0.0057 | 482626781 | 27.7819 | 1616.902 | 4.7837 | 35.1238
2015-04-17 23:00 | 4.9272 | 4.7828 | 34.2126 | 1635.345 | 1617.022 | 35.1237 | 27.7986 | 3124.479 | 0.0241 | 235.167 | 1.6963 | 95.7427 | 98.66 | 28.286 | 0.03 | 0.011 | 482626782 | 27.7822 | 1617.022 | 4.7828 | 35.1241
2015-04-17 23:00 | 4.9275 | 4.7832 | 34.2122 | 1634.757 | 1616.442 | 35.1232 | 27.7982 | 3125.479 | 0.0243 | 235.498 | 1.6963 | 95.7439 | 98.66 | 28.286 | 0.031 | 0.0019 | 482626783 | 27.7818 | 1616.443 | 4.7832 | 35.1236
2015-04-17 23:00 | 4.931 | 4.7868 | 34.2154 | 1633.415 | 1615.121 | 35.1238 | 27.7982 | 3126.479 | 0.0257 | 235.335 | 1.6964 | 95.7301 | 98.66 | 28.286 | 0.03 | -0.0006 | 482626784 | 27.7819 | 1615.121 | 4.7868 | 35.1242
2015-04-17 23:00 | 4.9335 | 4.7895 | 34.2174 | 1631.943 | 1613.671 | 35.1242 | 27.7982 | 3127.479 | 0.0251 | 235.242 | 1.6963 | 95.7409 | 98.66 | 28.286 | 0.03 | -0.0006 | 482626785 | 27.7819 | 1613.671 | 4.7894 | 35.1246
2015-04-17 23:00 | 4.9364 | 4.7924 | 34.2196 | 1630.57 | 1612.319 | 35.1244 | 27.798 | 3128.479 | 0.0216 | 235.209 | 1.6963 | 95.7419 | 98.66 | 28.286 | 0.03 | -0.0006 | 482626786 | 27.7817 | 1612.319 | 4.7924 | 35.1248
2015-04-17 23:00 | 4.9384 | 4.7945 | 34.2211 | 1629.306 | 1611.074 | 35.1245 | 27.7979 | 3129.479 | 0.0178 | 235.178 | 1.6962 | 95.7463 | 98.66 | 28.286 | 0.031 | -0.0006 | 482626787 | 27.7816 | 1611.074 | 4.7945 | 35.125
2015-04-17 23:00 | 4.9383 | 4.7946 | 34.2208 | 1628.135 | 1609.92 | 35.1249 | 27.7982 | 3130.479 | 0.0221 | 235.217 | 1.6964 | 95.7405 | 98.66 | 28.286 | 0.03 | -0.0006 | 482626788 | 27.7819 | 1609.92 | 4.7946 | 35.1253
2015-04-17 23:00 | 4.9386 | 4.7949 | 34.2205 | 1627.101 | 1608.902 | 35.1249 | 27.7981 | 3131.479 | 0.0212 | 235.235 | 1.6964 | 95.7412 | 98.66 | 28.286 | 0.029 | -0.0006 | 482626789 | 27.7818 | 1608.902 | 4.7949 | 35.1252
2015-04-17 23:00 | 4.939 | 4.7954 | 34.221 | 1626.172 | 1607.986 | 35.1255 | 27.7986 | 3132.479 | 0.0147 | 235.524 | 1.6964 | 95.743 | 98.66 | 28.286 | 0.03 | 0.0013 | 482626790 | 27.7822 | 1607.986 | 4.7954 | 35.1258
2015-04-17 23:00 | 4.9395 | 4.796 | 34.2205 | 1625.16 | 1606.99 | 35.1249 | 27.798 | 3133.479 | 0.0141 | 235.41 | 1.6964 | 95.7461 | 98.66 | 28.286 | 0.03 | 0.0039 | 482626791 | 27.7817 | 1606.99 | 4.796 | 35.1252
2015-04-17 23:00 | 4.9394 | 4.796 | 34.2196 | 1624.086 | 1605.931 | 35.1246 | 27.7978 | 3134.479 | 0.0137 | 235.123 | 1.6964 | 95.7269 | 98.66 | 28.286 | 0.029 | -0.0006 | 482626792 | 27.7814 | 1605.932 | 4.796 | 35.1248
2015-04-17 23:00 | 4.9392 | 4.7959 | 34.2193 | 1623.121 | 1604.981 | 35.1248 | 27.7979 | 3135.479 | 0.0163 | 235.358 | 1.6965 | 95.7161 | 98.66 | 28.286 | 0.03 | -0.0006 | 482626793 | 27.7816 | 1604.982 | 4.7959 | 35.125
2015-04-17 23:00 | 4.9431 | 4.7999 | 34.2231 | 1622.367 | 1604.238 | 35.1253 | 27.7979 | 3136.479 | 0.0152 | 235.394 | 1.6965 | 95.7448 | 98.66 | 28.286 | 0.03 | -0.0006 | 482626794 | 27.7816 | 1604.238 | 4.7998 | 35.1256
2015-04-17 23:00 | 4.9458 | 4.8026 | 34.2258 | 1621.711 | 1603.592 | 35.126 | 27.7982 | 3137.479 | 0.0143 | 235.296 | 1.6971 | 95.7229 | 98.66 | 28.286 | 0.03 | 0.0102 | 482626795 | 27.7819 | 1603.592 | 4.8026 | 35.1264
2015-04-17 23:00 | 4.9504 | 4.8072 | 34.2304 | 1621.062 | 1602.953 | 35.1267 | 27.7981 | 3138.479 | 0.0164 | 235.092 | 1.697 | 95.7455 | 98.66 | 28.286 | 0.029 | -0.0006 | 482626796 | 27.7819 | 1602.953 | 4.8072 | 35.1271
2015-04-17 23:00 | 4.954 | 4.8108 | 34.2333 | 1620.524 | 1602.423 | 35.1265 | 27.7976 | 3139.479 | 0.0209 | 235.175 | 1.6971 | 95.7383 | 98.66 | 28.286 | 0.029 | -0.0006 | 482626797 | 27.7814 | 1602.423 | 4.8108 | 35.1269
2015-04-17 23:00 | 4.9547 | 4.8115 | 34.2337 | 1620.136 | 1602.041 | 35.1264 | 27.7975 | 3140.479 | 0.0203 | 235.515 | 1.6975 | 95.711 | 98.66 | 28.286 | 0.031 | -0.0006 | 482626798 | 27.7812 | 1602.041 | 4.8115 | 35.1269
2015-04-17 23:00 | 4.9541 | 4.811 | 34.233 | 1619.249 | 1601.167 | 35.1267 | 27.7977 | 3141.479 | 0.0198 | 235.562 | 1.6974 | 95.7371 | 98.66 | 28.286 | 0.03 | -0.0006 | 482626799 | 27.7815 | 1601.167 | 4.811 | 35.1271
2015-04-17 23:00 | 4.9554 | 4.8125 | 34.2338 | 1617.621 | 1599.564 | 35.127 | 27.7978 | 3142.479 | 0.0196 | 235.29 | 1.6977 | 95.7284 | 98.66 | 28.286 | 0.03 | 0.006 | 482626800 | 27.7815 | 1599.564 | 4.8125 | 35.1273
2015-04-17 23:00 | 4.9591 | 4.8163 | 34.2368 | 1615.778 | 1597.748 | 35.1275 | 27.7978 | 3143.479 | 0.0162 | 234.9 | 1.6975 | 95.7365 | 98.66 | 28.286 | 0.03 | 0.0014 | 482626801 | 27.7815 | 1597.748 | 4.8163 | 35.1279
2015-04-17 23:00 | 4.9615 | 4.8188 | 34.2388 | 1614.277 | 1596.27 | 35.128 | 27.7979 | 3144.479 | 0.0161 | 234.955 | 1.698 | 95.7215 | 98.66 | 28.286 | 0.03 | -0.0006 | 482626802 | 27.7816 | 1596.27 | 4.8188 | 35.1284
2015-04-17 23:00 | 4.9656 | 4.823 | 34.2426 | 1613.374 | 1595.38 | 35.1284 | 27.7977 | 3145.479 | 0.018 | 235.06 | 1.6983 | 95.7387 | 98.66 | 28.286 | 0.03 | 0.0002 | 482626803 | 27.7816 | 1595.38 | 4.823 | 35.1289
2015-04-17 23:00 | 4.967 | 4.8244 | 34.2436 | 1612.857 | 1594.87 | 35.1284 | 27.7975 | 3146.479 | 0.0195 | 234.913 | 1.6987 | 95.7444 | 98.67 | 28.286 | 0.03 | -0.0006 | 482626804 | 27.7813 | 1594.87 | 4.8244 | 35.1288
2015-04-17 23:00 | 4.9686 | 4.8261 | 34.2446 | 1612.068 | 1594.093 | 35.1282 | 27.7972 | 3147.479 | 0.0206 | 234.92 | 1.6986 | 95.7426 | 98.66 | 28.286 | 0.03 | -0.0006 | 482626805 | 27.781 | 1594.093 | 4.8261 | 35.1287
2015-04-17 23:00 | 4.9696 | 4.8272 | 34.2457 | 1610.893 | 1592.936 | 35.129 | 27.7977 | 3148.479 | 0.0197 | 234.876 | 1.6985 | 95.7363 | 98.66 | 28.286 | 0.03 | -0.0006 | 482626806 | 27.7815 | 1592.935 | 4.8272 | 35.1294
2015-04-17 23:00 | 4.9747 | 4.8323 | 34.2502 | 1609.522 | 1591.586 | 35.1295 | 27.7975 | 3149.479 | 0.02 | 234.808 | 1.6987 | 95.7262 | 98.66 | 28.286 | 0.03 | -0.0006 | 482626807 | 27.7814 | 1591.585 | 4.8323 | 35.13
2015-04-17 23:00 | 4.9831 | 4.8408 | 34.2582 | 1608.129 | 1590.213 | 35.1305 | 27.7973 | 3150.479 | 0.0206 | 234.727 | 1.6988 | 95.7435 | 98.66 | 28.286 | 0.03 | -0.0006 | 482626808 | 27.7813 | 1590.213 | 4.8407 | 35.1312
2015-04-17 23:00 | 4.9877 | 4.8454 | 34.2626 | 1606.914 | 1589.016 | 35.1313 | 27.7974 | 3151.479 | 0.0201 | 234.706 | 1.6988 | 95.7401 | 98.66 | 28.286 | 0.031 | -0.0006 | 482626809 | 27.7814 | 1589.016 | 4.8454 | 35.132
2015-04-17 23:00 | 4.9919 | 4.8497 | 34.2667 | 1606.243 | 1588.355 | 35.1318 | 27.7973 | 3152.479 | 0.0157 | 234.678 | 1.6989 | 95.7438 | 98.66 | 28.286 | 0.031 | -0.0006 | 482626810 | 27.7814 | 1588.355 | 4.8497 | 35.1325
2015-04-17 23:00 | 4.992 | 4.8497 | 34.2665 | 1606.155 | 1588.269 | 35.1317 | 27.7973 | 3153.479 | 0.0221 | 234.668 | 1.699 | 95.7489 | 98.66 | 28.286 | 0.03 | -0.0004 | 482626811 | 27.7812 | 1588.269 | 4.8498 | 35.1324
2015-04-17 23:00 | 4.992 | 4.8498 | 34.2662 | 1606.02 | 1588.135 | 35.1315 | 27.797 | 3154.479 | 0.0226 | 234.537 | 1.6989 | 95.746 | 98.66 | 28.286 | 0.03 | 0.0063 | 482626812 | 27.781 | 1588.135 | 4.8498 | 35.132
2015-04-17 23:00 | 4.9922 | 4.8501 | 34.2664 | 1605.162 | 1587.29 | 35.1319 | 27.7973 | 3155.479 | 0.0224 | 234.717 | 1.6989 | 95.745 | 98.66 | 28.286 | 0.03 | -0.0006 | 482626813 | 27.7813 | 1587.29 | 4.8501 | 35.1324
2015-04-17 23:00 | 4.9966 | 4.8545 | 34.2706 | 1604.08 | 1586.224 | 35.1327 | 27.7974 | 3156.479 | 0.0197 | 234.445 | 1.6989 | 95.7484 | 98.66 | 28.286 | 0.03 | -0.0006 | 482626814 | 27.7814 | 1586.224 | 4.8545 | 35.1332
2015-04-17 23:00 | 4.9987 | 4.8566 | 34.272 | 1603.19 | 1585.348 | 35.1326 | 27.7971 | 3157.479 | 0.0192 | 234.329 | 1.6989 | 95.7438 | 98.66 | 28.286 | 0.03 | -0.0006 | 482626815 | 27.7811 | 1585.348 | 4.8566 | 35.1331
2015-04-17 23:00 | 5.0021 | 4.8601 | 34.275 | 1602.458 | 1584.626 | 35.1328 | 27.7969 | 3158.479 | 0.0217 | 234.535 | 1.6989 | 95.7454 | 98.66 | 28.286 | 0.029 | -0.0006 | 482626816 | 27.7808 | 1584.626 | 4.8601 | 35.1334
2015-04-17 23:00 | 5.005 | 4.863 | 34.2776 | 1601.642 | 1583.822 | 35.1331 | 27.7968 | 3159.479 | 0.0201 | 234.68 | 1.6989 | 95.742 | 98.66 | 28.286 | 0.03 | -0.0006 | 482626817 | 27.7807 | 1583.822 | 4.863 | 35.1336
2015-04-17 23:00 | 5.0039 | 4.8621 | 34.2762 | 1600.389 | 1582.588 | 35.1333 | 27.7971 | 3160.479 | 0.0175 | 234.413 | 1.6991 | 95.7417 | 98.66 | 28.286 | 0.03 | -0.0006 | 482626818 | 27.7809 | 1582.588 | 4.8621 | 35.1337
2015-04-17 23:00 | 5.0101 | 4.8684 | 34.2823 | 1598.663 | 1580.888 | 35.1345 | 27.7973 | 3161.479 | 0.0181 | 234.547 | 1.6989 | 95.7456 | 98.66 | 28.286 | 0.03 | -0.0006 | 482626819 | 27.7813 | 1580.888 | 4.8684 | 35.1351
2015-04-17 23:00 | 5.0119 | 4.8703 | 34.283 | 1596.862 | 1579.113 | 35.1344 | 27.797 | 3162.479 | 0.0159 | 234.584 | 1.699 | 95.7363 | 98.66 | 28.286 | 0.03 | -0.0006 | 482626820 | 27.781 | 1579.113 | 4.8703 | 35.1349
2015-04-17 23:00 | 5.012 | 4.8706 | 34.2827 | 1595.448 | 1577.721 | 35.1346 | 27.7971 | 3163.479 | 0.0167 | 234.308 | 1.6993 | 95.7406 | 98.66 | 28.286 | 0.03 | -0.0006 | 482626821 | 27.7811 | 1577.721 | 4.8706 | 35.1351
2015-04-17 23:00 | 5.0115 | 4.8702 | 34.2818 | 1594.591 | 1576.876 | 35.1346 | 27.7972 | 3164.479 | 0.0172 | 234.492 | 1.6993 | 95.7326 | 98.66 | 28.286 | 0.03 | 0.004 | 482626822 | 27.7811 | 1576.876 | 4.8702 | 35.135
2015-04-17 23:00 | 5.0119 | 4.8706 | 34.2817 | 1594.074 | 1576.367 | 35.1345 | 27.797 | 3165.479 | 0.0219 | 233.926 | 1.6993 | 95.7361 | 98.66 | 28.286 | 0.03 | 0.0065 | 482626823 | 27.7808 | 1576.367 | 4.8706 | 35.1348
2015-04-17 23:00 | 5.0129 | 4.8717 | 34.2823 | 1593.291 | 1575.596 | 35.1345 | 27.7969 | 3166.479 | 0.0226 | 234.224 | 1.6995 | 95.7484 | 98.67 | 28.286 | 0.031 | -0.0006 | 482626824 | 27.7807 | 1575.596 | 4.8717 | 35.1348
2015-04-17 23:00 | 5.0124 | 4.8713 | 34.2815 | 1592.103 | 1574.425 | 35.1347 | 27.7971 | 3167.479 | 0.0229 | 234.004 | 1.6997 | 95.7468 | 98.66 | 28.286 | 0.03 | -0.0006 | 482626825 | 27.7809 | 1574.425 | 4.8713 | 35.135
2015-04-17 23:00 | 5.0143 | 4.8733 | 34.2832 | 1590.884 | 1573.224 | 35.1352 | 27.7973 | 3168.479 | 0.0195 | 234.07 | 1.6996 | 95.7445 | 98.67 | 28.286 | 0.029 | -0.0006 | 482626826 | 27.7811 | 1573.224 | 4.8733 | 35.1355
2015-04-17 23:00 | 5.0147 | 4.8738 | 34.2831 | 1590.078 | 1572.43 | 35.135 | 27.7971 | 3169.479 | 0.0189 | 234.633 | 1.6997 | 95.7401 | 98.66 | 28.286 | 0.03 | -0.0006 | 482626827 | 27.7809 | 1572.43 | 4.8738 | 35.1353
2015-04-17 23:00 | 5.0142 | 4.8734 | 34.2826 | 1589.893 | 1572.248 | 35.1351 | 27.7972 | 3170.479 | 0.0221 | 234.669 | 1.6995 | 95.7463 | 98.67 | 28.286 | 0.03 | -0.0006 | 482626828 | 27.781 | 1572.248 | 4.8733 | 35.1353
2015-04-17 23:00 | 5.0143 | 4.8734 | 34.2824 | 1589.733 | 1572.09 | 35.1349 | 27.7971 | 3171.479 | 0.0212 | 234.739 | 1.6994 | 95.7439 | 98.66 | 28.286 | 0.03 | -0.0006 | 482626829 | 27.7808 | 1572.09 | 4.8734 | 35.1352
2015-04-17 23:00 | 5.0138 | 4.873 | 34.2815 | 1588.884 | 1571.253 | 35.1349 | 27.7971 | 3172.479 | 0.02 | 235.016 | 1.6991 | 95.7449 | 98.66 | 28.286 | 0.03 | -0.0006 | 482626830 | 27.7808 | 1571.254 | 4.873 | 35.135
2015-04-17 23:00 | 5.0162 | 4.8755 | 34.2836 | 1587.703 | 1570.09 | 35.1352 | 27.7971 | 3173.479 | 0.0197 | 234.725 | 1.6993 | 95.7472 | 98.67 | 28.286 | 0.03 | -0.0006 | 482626831 | 27.7808 | 1570.09 | 4.8755 | 35.1354
2015-04-17 23:01 | 5.0185 | 4.8779 | 34.2856 | 1586.738 | 1569.14 | 35.1356 | 27.7971 | 3174.479 | 0.0221 | 234.537 | 1.6998 | 95.7505 | 98.67 | 28.286 | 0.031 | -0.0006 | 482626832 | 27.7809 | 1569.14 | 4.8779 | 35.1359
2015-04-17 23:01 | 5.0192 | 4.8787 | 34.286 | 1586.07 | 1568.482 | 35.1356 | 27.797 | 3175.479 | 0.0171 | 234.18 | 1.7 | 95.75 | 98.66 | 28.286 | 0.03 | 0.0056 | 482626833 | 27.7808 | 1568.482 | 4.8787 | 35.1358
2015-04-17 23:01 | 5.0193 | 4.8788 | 34.2857 | 1585.154 | 1567.579 | 35.1357 | 27.797 | 3176.479 | 0.015 | 234.165 | 1.7006 | 95.7303 | 98.67 | 28.286 | 0.03 | 0.001 | 482626834 | 27.7808 | 1567.579 | 4.8788 | 35.1359
2015-04-17 23:01 | 5.0205 | 4.8801 | 34.2864 | 1583.829 | 1566.274 | 35.1359 | 27.797 | 3177.479 | 0.015 | 234.213 | 1.701 | 95.7405 | 98.66 | 28.286 | 0.03 | -0.0006 | 482626835 | 27.7809 | 1566.274 | 4.8801 | 35.1361
2015-04-17 23:01 | 5.0239 | 4.8837 | 34.2896 | 1582.379 | 1564.845 | 35.1366 | 27.7972 | 3178.479 | 0.0204 | 234.017 | 1.7012 | 95.7424 | 98.67 | 28.286 | 0.03 | -0.0006 | 482626836 | 27.7811 | 1564.845 | 4.8837 | 35.1369
2015-04-17 23:01 | 5.0261 | 4.8859 | 34.2909 | 1581.003 | 1563.49 | 35.1365 | 27.7969 | 3179.479 | 0.0189 | 234.181 | 1.7014 | 95.7498 | 98.67 | 28.286 | 0.03 | -0.0006 | 482626837 | 27.7808 | 1563.49 | 4.8859 | 35.1368
2015-04-17 23:01 | 5.0339 | 4.8938 | 34.2987 | 1579.721 | 1562.226 | 35.1377 | 27.7969 | 3180.479 | 0.0183 | 234.14 | 1.7012 | 95.7325 | 98.66 | 28.286 | 0.03 | -0.0006 | 482626838 | 27.7809 | 1562.226 | 4.8938 | 35.1382
2015-04-17 23:01 | 5.0407 | 4.9006 | 34.305 | 1578.482 | 1561.006 | 35.1383 | 27.7966 | 3181.479 | 0.0229 | 234.384 | 1.7014 | 95.7499 | 98.67 | 28.286 | 0.03 | -0.0006 | 482626839 | 27.7807 | 1561.006 | 4.9006 | 35.1389
2015-04-17 23:01 | 5.0435 | 4.9036 | 34.3067 | 1577.223 | 1559.765 | 35.1379 | 27.7959 | 3182.479 | 0.0254 | 233.901 | 1.7014 | 95.7405 | 98.66 | 28.286 | 0.029 | -0.0006 | 482626840 | 27.78 | 1559.765 | 4.9036 | 35.1385
2015-04-17 23:01 | 5.05 | 4.9101 | 34.3128 | 1575.925 | 1558.486 | 35.1386 | 27.7957 | 3183.479 | 0.0227 | 233.908 | 1.7014 | 95.7413 | 98.66 | 28.286 | 0.03 | -0.0006 | 482626841 | 27.78 | 1558.486 | 4.9101 | 35.1394
2015-04-17 23:01 | 5.0545 | 4.9146 | 34.3177 | 1574.78 | 1557.358 | 35.1402 | 27.7965 | 3184.479 | 0.0174 | 233.738 | 1.7017 | 95.7517 | 98.67 | 12.589 | 0.031 | -0.0006 | 482626842 | 27.7807 | 1557.358 | 4.9146 | 35.141
2015-04-17 23:01 | 5.0596 | 4.9198 | 34.3228 | 1574.092 | 1556.68 | 35.1408 | 27.7964 | 3185.479 | 0.0168 | 234.1 | 1.7018 | 95.7412 | 98.66 | 8.4953e-11 | 0.03 | -0.0006 | 482626843 | 27.7807 | 1556.68 | 4.9198 | 35.1417
2015-04-17 23:01 | 5.0646 | 4.9247 | 34.3271 | 1573.878 | 1556.469 | 35.1407 | 27.7957 | 3186.479 | 0.0172 | 234.357 | 1.7021 | 95.7457 | 98.66 | 1.1876e-28 | 0.031 | -0.0006 | 482626844 | 27.78 | 1556.47 | 4.9247 | 35.1416
2015-04-17 23:01 | 5.0631 | 4.9232 | 34.3256 | 1573.498 | 1556.095 | 35.1409 | 27.796 | 3187.479 | 0.0182 | 233.731 | 1.7018 | 95.7426 | 98.66 | 9.3717e-39 | 0.03 | -0.0006 | 482626845 | 27.7802 | 1556.095 | 4.9232 | 35.1416
2015-04-17 23:01 | 5.0639 | 4.9242 | 34.3263 | 1572.528 | 1555.139 | 35.1414 | 27.7963 | 3188.479 | 0.0226 | 233.46 | 1.702 | 95.7497 | 98.67 | 6.7039e-21 | 0.03 | -0.0006 | 482626846 | 27.7804 | 1555.139 | 4.9242 | 35.142
2015-04-17 23:01 | 5.068 | 4.9283 | 34.3294 | 1571.489 | 1554.115 | 35.1411 | 27.7956 | 3189.479 | 0.0236 | 233.884 | 1.7019 | 95.7422 | 98.66 | 0.0047957 | 0.03 | -0.0006 | 482626847 | 27.7798 | 1554.116 | 4.9283 | 35.1418
2015-04-17 23:01 | 5.0696 | 4.93 | 34.3309 | 1570.832 | 1553.468 | 35.1415 | 27.7957 | 3190.479 | 0.0215 | 233.516 | 1.7021 | 95.7477 | 98.67 | 0.29016 | 0.03 | -0.0006 | 482626848 | 27.7799 | 1553.468 | 4.9299 | 35.1421
2015-04-17 23:01 | 5.0705 | 4.9309 | 34.3317 | 1570.56 | 1553.2 | 35.1417 | 27.7957 | 3191.479 | 0.0214 | 234.469 | 1.7026 | 95.7487 | 98.67 | 6.34e-18 | 0.03 | -0.0006 | 482626849 | 27.7798 | 1553.2 | 4.9309 | 35.1422
2015-04-17 23:01 | 5.0706 | 4.931 | 34.3316 | 1570.144 | 1552.79 | 35.1418 | 27.7958 | 3192.479 | 0.0191 | 233.976 | 1.702 | 95.7398 | 98.66 | 8.8751e-36 | 0.03 | -0.0006 | 482626850 | 27.7798 | 1552.791 | 4.931 | 35.1422
2015-04-17 23:01 | 5.071 | 4.9315 | 34.3318 | 1569.318 | 1551.976 | 35.142 | 27.7959 | 3193.479 | 0.0229 | 234.009 | 1.7022 | 95.7092 | 98.67 | 8.8084e-21 | 0.03 | -0.0006 | 482626851 | 27.7799 | 1551.976 | 4.9315 | 35.1424
2015-04-17 23:01 | 5.0723 | 4.9329 | 34.3325 | 1568.279 | 1550.952 | 35.142 | 27.7958 | 3194.479 | 0.0221 | 234.516 | 1.7019 | 95.7403 | 98.66 | 0.0063013 | 0.03 | -0.0006 | 482626852 | 27.7798 | 1550.953 | 4.9329 | 35.1424
2015-04-17 23:01 | 5.0727 | 4.9334 | 34.3324 | 1566.944 | 1549.637 | 35.1421 | 27.7958 | 3195.479 | 0.0191 | 233.976 | 1.7021 | 95.7489 | 98.67 | 30.476 | 0.03 | -0.0006 | 482626853 | 27.7798 | 1549.638 | 4.9334 | 35.1425
2015-04-17 23:01 | 5.074 | 4.9348 | 34.3331 | 1565.302 | 1548.02 | 35.1424 | 27.7959 | 3196.479 | 0.0194 | 233.742 | 1.7028 | 95.742 | 98.66 | 16.982 | 0.03 | -0.0006 | 482626854 | 27.7799 | 1548.02 | 4.9348 | 35.1428
2015-04-17 23:01 | 5.076 | 4.937 | 34.3347 | 1563.746 | 1546.487 | 35.1429 | 27.796 | 3197.479 | 0.0196 | 233.787 | 1.7026 | 95.7394 | 98.66 | 0.00021991 | 0.03 | -0.0006 | 482626855 | 27.78 | 1546.487 | 4.937 | 35.1432
2015-04-17 23:01 | 5.0788 | 4.9399 | 34.3371 | 1562.645 | 1545.401 | 35.1432 | 27.796 | 3198.479 | 0.0173 | 233.568 | 1.7032 | 95.747 | 98.67 | 1.9818 | 0.03 | -0.0006 | 482626856 | 27.78 | 1545.401 | 4.9398 | 35.1437
2015-04-17 23:01 | 5.0829 | 4.944 | 34.3404 | 1561.751 | 1544.521 | 35.143 | 27.7953 | 3199.479 | 0.0165 | 233.481 | 1.7036 | 95.7381 | 98.66 | 18.857 | 0.03 | -0.0006 | 482626857 | 27.7793 | 1544.521 | 4.944 | 35.1435
2015-04-17 23:01 | 5.0855 | 4.9467 | 34.3424 | 1560.614 | 1543.4 | 35.1432 | 27.7951 | 3200.479 | 0.0199 | 233.459 | 1.7037 | 95.7505 | 98.67 | 5.1432 | 0.03 | -0.0006 | 482626858 | 27.7792 | 1543.4 | 4.9467 | 35.1436
2015-04-17 23:01 | 5.0915 | 4.9527 | 34.348 | 1559.246 | 1542.053 | 35.1439 | 27.7949 | 3201.479 | 0.0187 | 233.404 | 1.7037 | 95.7454 | 98.67 | 1.583e-15 | 0.03 | -0.0006 | 482626859 | 27.7791 | 1542.053 | 4.9527 | 35.1445
2015-04-17 23:01 | 5.1086 | 4.9698 | 34.3652 | 1557.86 | 1540.687 | 35.1461 | 27.7947 | 3202.479 | 0.0198 | 233.4 | 1.7039 | 95.7495 | 98.66 | 2.2129e-33 | 0.03 | -0.0006 | 482626860 | 27.7792 | 1540.687 | 4.9698 | 35.1471
2015-04-17 23:01 | 5.1142 | 4.9755 | 34.3701 | 1556.665 | 1539.509 | 35.1463 | 27.7942 | 3203.479 | 0.0188 | 233.318 | 1.7038 | 95.7447 | 98.67 | 1.4771e-34 | 0.029 | -0.0006 | 482626861 | 27.7788 | 1539.51 | 4.9754 | 35.1474
2015-04-17 23:01 | 5.1184 | 4.9797 | 34.3738 | 1555.805 | 1538.662 | 35.1466 | 27.794 | 3204.479 | 0.0206 | 233.2 | 1.7039 | 95.7399 | 98.67 | 1.0566e-16 | 0.03 | -0.0004 | 482626862 | 27.7785 | 1538.662 | 4.9797 | 35.1476
2015-04-17 23:01 | 5.1218 | 4.9832 | 34.3776 | 1555.17 | 1538.037 | 35.1478 | 27.7945 | 3205.479 | 0.0175 | 233.087 | 1.7039 | 95.7109 | 98.67 | 0.15976 | 0.03 | 0.0115 | 482626863 | 27.7789 | 1538.037 | 4.9831 | 35.1487
2015-04-17 23:01 | 5.1235 | 4.9848 | 34.379 | 1554.66 | 1537.534 | 35.1479 | 27.7944 | 3206.479 | 0.0184 | 233.291 | 1.7039 | 95.744 | 98.66 | 8.451e-05 | 0.03 | -0.0004 | 482626864 | 27.7788 | 1537.534 | 4.9848 | 35.1488
2015-04-17 23:01 | 5.124 | 4.9854 | 34.3788 | 1554.567 | 1537.442 | 35.1473 | 27.7939 | 3207.479 | 0.0144 | 233.386 | 1.7039 | 95.7475 | 98.67 | 1.1814e-22 | 0.031 | -0.0006 | 482626865 | 27.7781 | 1537.442 | 4.9853 | 35.1481
2015-04-17 23:01 | 5.1214 | 4.9827 | 34.3767 | 1554.846 | 1537.717 | 35.1478 | 27.7945 | 3208.479 | 0.015 | 233.396 | 1.7037 | 95.7472 | 98.67 | 1.6516e-40 | 0.03 | -0.0006 | 482626866 | 27.7786 | 1537.717 | 4.9828 | 35.1483
2015-04-17 23:01 | 5.1223 | 4.9836 | 34.3768 | 1554.601 | 1537.475 | 35.1471 | 27.7939 | 3209.479 | 0.0138 | 232.996 | 1.7037 | 95.7471 | 98.67 | 8.3382e-27 | 0.029 | -0.0006 | 482626867 | 27.7781 | 1537.476 | 4.9836 | 35.1477
2015-04-17 23:01 | 5.1237 | 4.9852 | 34.3784 | 1553.394 | 1536.286 | 35.1481 | 27.7945 | 3210.479 | 0.0161 | 233.179 | 1.7035 | 95.7473 | 98.66 | 5.9647e-09 | 0.029 | -0.0006 | 482626868 | 27.7786 | 1536.286 | 4.9852 | 35.1486
2015-04-17 23:01 | 5.1285 | 4.99 | 34.3825 | 1552.039 | 1534.951 | 35.1484 | 27.7942 | 3211.479 | 0.0183 | 233.028 | 1.7036 | 95.7472 | 98.67 | 0.32809 | 0.03 | -0.0006 | 482626869 | 27.7783 | 1534.952 | 4.99 | 35.1489
2015-04-17 23:01 | 5.1322 | 4.9938 | 34.3858 | 1551.108 | 1534.034 | 35.1487 | 27.7939 | 3212.479 | 0.0174 | 232.895 | 1.7038 | 95.7526 | 98.67 | 6.3069e-12 | 0.03 | 0.001 | 482626870 | 27.7781 | 1534.034 | 4.9938 | 35.1493
2015-04-17 23:01 | 5.1333 | 4.995 | 34.3864 | 1550.499 | 1533.434 | 35.1485 | 27.7937 | 3213.479 | 0.0208 | 232.923 | 1.7039 | 95.7524 | 98.67 | 8.817e-30 | 0.031 | 0.0002 | 482626871 | 27.7779 | 1533.434 | 4.9949 | 35.1491
2015-04-17 23:01 | 5.1365 | 4.9983 | 34.3895 | 1549.416 | 1532.367 | 35.1492 | 27.7938 | 3214.479 | 0.0222 | 232.929 | 1.7037 | 95.7486 | 98.67 | 2.1397e-38 | 0.029 | -0.0006 | 482626872 | 27.778 | 1532.367 | 4.9982 | 35.1498
2015-04-17 23:01 | 5.1443 | 5.0061 | 34.3972 | 1547.802 | 1530.776 | 35.1506 | 27.7941 | 3215.479 | 0.0225 | 232.808 | 1.7039 | 95.7505 | 98.67 | 1.5306e-20 | 0.029 | -0.0006 | 482626873 | 27.7783 | 1530.776 | 5.0061 | 35.1513
2015-04-17 23:01 | 5.1509 | 5.0128 | 34.4033 | 1546.07 | 1529.069 | 35.1514 | 27.7939 | 3216.479 | 0.0202 | 232.745 | 1.7039 | 95.7494 | 98.67 | 0.010949 | 0.03 | -0.0006 | 482626874 | 27.7783 | 1529.069 | 5.0128 | 35.1523
2015-04-17 23:01 | 5.1557 | 5.0177 | 34.4069 | 1544.472 | 1527.495 | 35.1512 | 27.7932 | 3217.479 | 0.0165 | 232.554 | 1.7039 | 95.7516 | 98.67 | 0.11049 | 0.029 | -0.0006 | 482626875 | 27.7775 | 1527.495 | 5.0177 | 35.1521
2015-04-17 23:01 | 5.1579 | 5.02 | 34.4085 | 1542.993 | 1526.038 | 35.1516 | 27.7932 | 3218.479 | 0.0171 | 232.802 | 1.704 | 95.7494 | 98.67 | 4.7069e-19 | 0.029 | -0.0006 | 482626876 | 27.7775 | 1526.038 | 5.02 | 35.1524
2015-04-17 23:01 | 5.158 | 5.0202 | 34.4077 | 1541.63 | 1524.694 | 35.1513 | 27.7929 | 3219.479 | 0.0192 | 232.674 | 1.7041 | 95.7472 | 98.67 | 0 | 0.03 | -0.0006 | 482626877 | 27.7772 | 1524.695 | 5.0202 | 35.152
2015-04-17 23:01 | 5.1602 | 5.0225 | 34.4099 | 1540.502 | 1523.583 | 35.1521 | 27.7933 | 3220.479 | 0.0175 | 232.657 | 1.7041 | 95.7449 | 98.67 | 0 | 0.03 | -0.0006 | 482626878 | 27.7776 | 1523.583 | 5.0225 | 35.1528
2015-04-17 23:01 | 5.1628 | 5.0251 | 34.4119 | 1539.749 | 1522.841 | 35.1521 | 27.793 | 3221.479 | 0.0131 | 232.659 | 1.704 | 95.7519 | 98.67 | 0 | 0.031 | -0.0006 | 482626879 | 27.7773 | 1522.841 | 5.0251 | 35.1528
2015-04-17 23:01 | 5.1631 | 5.0255 | 34.412 | 1539.31 | 1522.408 | 35.1522 | 27.793 | 3222.479 | 0.0146 | 232.651 | 1.7039 | 95.7462 | 98.67 | 0 | 0.03 | -0.0006 | 482626880 | 27.7772 | 1522.408 | 5.0255 | 35.1527
2015-04-17 23:01 | 5.1625 | 5.0249 | 34.4114 | 1539.112 | 1522.213 | 35.1523 | 27.7932 | 3223.479 | 0.0144 | 232.621 | 1.7041 | 95.7494 | 98.67 | 0 | 0.03 | -0.0006 | 482626881 | 27.7773 | 1522.213 | 5.0249 | 35.1527
2015-04-17 23:01 | 5.1609 | 5.0234 | 34.4099 | 1539.23 | 1522.329 | 35.1523 | 27.7933 | 3224.479 | 0.0169 | 232.607 | 1.7039 | 95.7427 | 98.66 | 0 | 0.03 | -0.0006 | 482626882 | 27.7774 | 1522.329 | 5.0233 | 35.1526
2015-04-17 23:01 | 5.1612 | 5.0236 | 34.4101 | 1539.348 | 1522.446 | 35.1521 | 27.7932 | 3225.479 | 0.0182 | 232.597 | 1.7039 | 95.7494 | 98.67 | 0 | 0.029 | -0.0006 | 482626883 | 27.7772 | 1522.446 | 5.0236 | 35.1525
2015-04-17 23:01 | 5.1613 | 5.0237 | 34.4097 | 1538.858 | 1521.963 | 35.1519 | 27.793 | 3226.479 | 0.0214 | 232.547 | 1.7039 | 95.7519 | 98.67 | 0 | 0.03 | -0.0006 | 482626884 | 27.777 | 1521.963 | 5.0237 | 35.1522
2015-04-17 23:01 | 5.1616 | 5.0241 | 34.4099 | 1537.905 | 1521.023 | 35.1523 | 27.7932 | 3227.479 | 0.0232 | 232.507 | 1.7039 | 95.7494 | 98.67 | 0 | 0.03 | -0.0006 | 482626885 | 27.7772 | 1521.023 | 5.0242 | 35.1525
2015-04-17 23:01 | 5.1643 | 5.0269 | 34.4124 | 1537.146 | 1520.275 | 35.1526 | 27.7932 | 3228.479 | 0.0214 | 232.69 | 1.7039 | 95.7495 | 98.67 | 0 | 0.029 | -0.0006 | 482626886 | 27.7772 | 1520.275 | 5.0269 | 35.1529
2015-04-17 23:01 | 5.1652 | 5.0278 | 34.4131 | 1536.851 | 1519.985 | 35.1527 | 27.7932 | 3229.479 | 0.0224 | 232.635 | 1.7039 | 95.743 | 98.67 | 0 | 0.031 | -0.0006 | 482626887 | 27.7771 | 1519.985 | 5.0278 | 35.153
2015-04-17 23:01 | 5.1651 | 5.0278 | 34.4127 | 1536.478 | 1519.618 | 35.1526 | 27.793 | 3230.479 | 0.0219 | 232.599 | 1.7039 | 95.7516 | 98.67 | 0 | 0.031 | -0.0006 | 482626888 | 27.777 | 1519.618 | 5.0278 | 35.1528
2015-04-17 23:01 | 5.1676 | 5.0303 | 34.415 | 1535.356 | 1518.512 | 35.1531 | 27.7932 | 3231.479 | 0.0217 | 232.794 | 1.7039 | 95.7548 | 98.67 | 0 | 0.031 | -0.0006 | 482626889 | 27.7771 | 1518.511 | 5.0303 | 35.1533
2015-04-17 23:01 | 5.1698 | 5.0327 | 34.4164 | 1533.807 | 1516.985 | 35.1531 | 27.7929 | 3232.479 | 0.0215 | 232.546 | 1.704 | 95.7463 | 98.67 | 0 | 0.03 | -0.0006 | 482626890 | 27.7769 | 1516.986 | 5.0327 | 35.1534
2015-04-17 23:01 | 5.1711 | 5.0341 | 34.4173 | 1532.258 | 1515.459 | 35.1535 | 27.793 | 3233.479 | 0.0166 | 232.687 | 1.7042 | 95.7496 | 98.67 | 0 | 0.029 | -0.0006 | 482626891 | 27.777 | 1515.459 | 5.0341 | 35.1538
2015-04-17 23:02 | 5.1722 | 5.0354 | 34.4178 | 1530.905 | 1514.125 | 35.1535 | 27.793 | 3234.479 | 0.0183 | 232.019 | 1.7042 | 95.7417 | 98.67 | 0 | 0.03 | -0.0006 | 482626892 | 27.777 | 1514.125 | 5.0354 | 35.1539
2015-04-17 23:02 | 5.1729 | 5.0362 | 34.4181 | 1529.824 | 1513.06 | 35.1537 | 27.793 | 3235.479 | 0.0184 | 232.798 | 1.7046 | 95.749 | 98.67 | 0 | 0.029 | -0.0006 | 482626893 | 27.777 | 1513.06 | 5.0362 | 35.154
2015-04-17 23:02 | 5.1737 | 5.037 | 34.4188 | 1529.163 | 1512.409 | 35.154 | 27.7931 | 3236.479 | 0.0196 | 232.805 | 1.7046 | 95.7469 | 98.67 | 0 | 0.03 | -0.0006 | 482626894 | 27.7771 | 1512.409 | 5.037 | 35.1542
2015-04-17 23:02 | 5.1743 | 5.0376 | 34.4193 | 1529.064 | 1512.311 | 35.1541 | 27.7931 | 3237.479 | 0.0229 | 232.849 | 1.7048 | 95.7475 | 98.67 | 7.5116e-19 | 0.03 | -0.0006 | 482626895 | 27.7771 | 1512.312 | 5.0376 | 35.1544
2015-04-17 23:02 | 5.1742 | 5.0375 | 34.419 | 1529.137 | 1512.383 | 35.1538 | 27.7929 | 3238.479 | 0.0257 | 233.341 | 1.7048 | 95.741 | 98.67 | 0.096894 | 0.029 | -0.0006 | 482626896 | 27.7769 | 1512.383 | 5.0375 | 35.154
2015-04-17 23:02 | 5.1736 | 5.037 | 34.4182 | 1528.671 | 1511.924 | 35.1537 | 27.7929 | 3239.479 | 0.0233 | 233.001 | 1.7044 | 95.7369 | 98.67 | 3.8437e-83 | 0.03 | -0.0006 | 482626897 | 27.7769 | 1511.924 | 5.037 | 35.1539
2015-04-17 23:02 | 5.1744 | 5.0379 | 34.4187 | 1527.653 | 1510.921 | 35.1539 | 27.793 | 3240.479 | 0.0214 | 232.129 | 1.7052 | 95.7518 | 98.67 | 2.7496e-65 | 0.03 | 0.0006 | 482626898 | 27.7769 | 1510.921 | 5.0378 | 35.1541
2015-04-17 23:02 | 5.1761 | 5.0397 | 34.4202 | 1526.72 | 1510.001 | 35.1543 | 27.793 | 3241.479 | 0.0213 | 232.87 | 1.705 | 95.7341 | 98.67 | 1.9669e-47 | 0.031 | -0.0006 | 482626899 | 27.777 | 1510.001 | 5.0396 | 35.1545
2015-04-17 23:02 | 5.1782 | 5.0418 | 34.4221 | 1526.298 | 1509.586 | 35.1545 | 27.7929 | 3242.479 | 0.0212 | 232.6 | 1.7056 | 95.7509 | 98.67 | 1.407e-29 | 0.03 | -0.0006 | 482626900 | 27.7769 | 1509.586 | 5.0417 | 35.1547
2015-04-17 23:02 | 5.1773 | 5.0408 | 34.4211 | 1526.368 | 1509.654 | 35.1544 | 27.793 | 3243.479 | 0.0186 | 233.008 | 1.7062 | 95.743 | 98.67 | 1.0065e-11 | 0.029 | -0.0006 | 482626901 | 27.7769 | 1509.654 | 5.0408 | 35.1546
2015-04-17 23:02 | 5.177 | 5.0406 | 34.4207 | 1526.357 | 1509.644 | 35.1542 | 27.7928 | 3244.479 | 0.0206 | 232.338 | 1.7061 | 95.748 | 98.67 | 0.26178 | 0.029 | -0.0006 | 482626902 | 27.7768 | 1509.644 | 5.0405 | 35.1543
2015-04-17 23:02 | 5.176 | 5.0396 | 34.4196 | 1526.154 | 1509.444 | 35.1542 | 27.793 | 3245.479 | 0.0196 | 232.486 | 1.7058 | 95.7287 | 98.67 | 5.1504e-76 | 0.029 | 0.0065 | 482626903 | 27.7769 | 1509.444 | 5.0396 | 35.1543
2015-04-17 23:02 | 5.177 | 5.0406 | 34.4204 | 1526.191 | 1509.48 | 35.154 | 27.7927 | 3246.479 | 0.0163 | 232.579 | 1.706 | 95.7487 | 98.67 | 3.6843e-58 | 0.029 | 0.0035 | 482626904 | 27.7767 | 1509.48 | 5.0406 | 35.1542
2015-04-17 23:02 | 5.1774 | 5.041 | 34.4209 | 1526.009 | 1509.301 | 35.1543 | 27.7928 | 3247.479 | 0.0187 | 232.385 | 1.7062 | 95.7448 | 98.67 | 2.6355e-40 | 0.03 | -0.0006 | 482626905 | 27.7767 | 1509.301 | 5.041 | 35.1543
2015-04-17 23:02 | 5.1783 | 5.042 | 34.4217 | 1524.918 | 1508.225 | 35.1547 | 27.7931 | 3248.479 | 0.017 | 232.298 | 1.7062 | 95.7509 | 98.67 | 1.8853e-22 | 0.03 | -0.0006 | 482626906 | 27.7771 | 1508.225 | 5.042 | 35.1549
2015-04-17 23:02 | 5.1847 | 5.0485 | 34.4278 | 1523.282 | 1506.614 | 35.1556 | 27.793 | 3249.479 | 0.0161 | 232.228 | 1.7061 | 95.7472 | 98.67 | 0.00013486 | 0.029 | -0.0006 | 482626907 | 27.7771 | 1506.613 | 5.0485 | 35.1559
2015-04-17 23:02 | 5.1944 | 5.0581 | 34.4366 | 1521.72 | 1505.074 | 35.1563 | 27.7924 | 3250.479 | 0.0197 | 232.2 | 1.7063 | 95.7495 | 98.67 | 0.12741 | 0.03 | -0.0006 | 482626908 | 27.7766 | 1505.074 | 5.0582 | 35.1567
2015-04-17 23:02 | 5.2005 | 5.0643 | 34.4427 | 1520.703 | 1504.072 | 35.1572 | 27.7924 | 3251.479 | 0.021 | 232.171 | 1.7064 | 95.6946 | 98.67 | 6.9011e-69 | 0.03 | -0.0006 | 482626909 | 27.7768 | 1504.072 | 5.0643 | 35.1579
2015-04-17 23:02 | 5.2054 | 5.0692 | 34.4476 | 1520.078 | 1503.455 | 35.1579 | 27.7924 | 3252.479 | 0.0174 | 232.15 | 1.7064 | 95.7378 | 98.67 | 4.9367e-51 | 0.033 | -0.0006 | 482626910 | 27.7768 | 1503.455 | 5.0692 | 35.1586
2015-04-17 23:02 | 5.2089 | 5.0728 | 34.4503 | 1519.263 | 1502.652 | 35.1578 | 27.7919 | 3253.479 | 0.0154 | 232.148 | 1.7064 | 95.7491 | 98.67 | 3.5314e-33 | 0.03 | -0.0006 | 482626911 | 27.7763 | 1502.652 | 5.0728 | 35.1585
2015-04-17 23:02 | 5.2153 | 5.0792 | 34.4565 | 1518.286 | 1501.69 | 35.1585 | 27.7917 | 3254.479 | 0.0182 | 232.191 | 1.7064 | 95.7495 | 98.67 | 2.5262e-15 | 0.03 | -0.0006 | 482626912 | 27.7761 | 1501.69 | 5.0792 | 35.1592
2015-04-17 23:02 | 5.2161 | 5.08 | 34.4575 | 1517.548 | 1500.962 | 35.1593 | 27.7923 | 3255.479 | 0.0199 | 231.825 | 1.7064 | 95.7498 | 98.67 | 6.6934 | 0.031 | -0.0006 | 482626913 | 27.7766 | 1500.963 | 5.0801 | 35.16
2015-04-17 23:02 | 5.2191 | 5.0831 | 34.4607 | 1517.259 | 1500.677 | 35.1599 | 27.7924 | 3256.479 | 0.0177 | 231.39 | 1.7064 | 95.7525 | 98.67 | 34.717 | 0.03 | -0.0006 | 482626914 | 27.7767 | 1500.677 | 5.0831 | 35.1606
2015-04-17 23:02 | 5.2224 | 5.0863 | 34.4636 | 1517.209 | 1500.628 | 35.1599 | 27.7919 | 3257.479 | 0.0193 | 231.522 | 1.7064 | 95.7441 | 98.67 | 8.0357 | 0.031 | -0.0006 | 482626915 | 27.7763 | 1500.628 | 5.0863 | 35.1605
2015-04-17 23:02 | 5.2226 | 5.0865 | 34.4635 | 1517.154 | 1500.573 | 35.1597 | 27.7918 | 3258.479 | 0.0216 | 231.933 | 1.7064 | 95.7462 | 98.67 | 2.3186 | 0.03 | -0.0006 | 482626916 | 27.7761 | 1500.574 | 5.0865 | 35.1603
2015-04-17 23:02 | 5.2147 | 5.0787 | 34.4549 | 1517.454 | 1500.87 | 35.1582 | 27.7915 | 3259.479 | 0.0203 | 232.434 | 1.7063 | 95.7494 | 98.67 | 16.057 | 0.029 | -0.0006 | 482626917 | 27.7755 | 1500.87 | 5.0787 | 35.1584
2015-04-17 23:02 | 5.2049 | 5.069 | 34.4462 | 1517.901 | 1501.31 | 35.1585 | 27.7929 | 3260.479 | 0.0189 | 232.411 | 1.7058 | 95.7474 | 98.67 | 28.154 | 0.03 | 0.0023 | 482626918 | 27.7768 | 1501.31 | 5.069 | 35.1585
2015-04-17 23:02 | 5.2186 | 5.0824 | 34.4612 | 1518.327 | 1501.73 | 35.1609 | 27.7932 | 3261.479 | 0.0222 | 232.225 | 1.7055 | 95.7497 | 98.67 | 1.4173 | 0.03 | -0.0002 | 482626919 | 27.7773 | 1501.73 | 5.0825 | 35.1613
2015-04-17 23:02 | 5.2283 | 5.092 | 34.4703 | 1518.855 | 1502.251 | 35.1606 | 27.7919 | 3262.479 | 0.0196 | 232.157 | 1.705 | 95.7459 | 98.67 | 1.9603e-05 | 0.03 | -0.0006 | 482626920 | 27.7761 | 1502.25 | 5.092 | 35.1613
2015-04-17 23:02 | 5.2276 | 5.0912 | 34.4695 | 1519.407 | 1502.794 | 35.1603 | 27.7917 | 3263.479 | 0.0219 | 232.396 | 1.7055 | 95.7504 | 98.67 | 25.607 | 0.03 | -0.0006 | 482626921 | 27.7759 | 1502.794 | 5.0912 | 35.1608
2015-04-17 23:02 | 5.2273 | 5.091 | 34.4691 | 1519.488 | 1502.875 | 35.1602 | 27.7916 | 3264.479 | 0.0221 | 231.944 | 1.7057 | 95.7466 | 98.67 | 26.571 | 0.031 | 0.0006 | 482626922 | 27.7758 | 1502.875 | 5.091 | 35.1606
2015-04-17 23:02 | 5.225 | 5.0887 | 34.4666 | 1518.847 | 1502.242 | 35.1602 | 27.7919 | 3265.479 | 0.0193 | 231.785 | 1.706 | 95.7534 | 98.67 | 0.50864 | 0.03 | 0.0006 | 482626923 | 27.7759 | 1502.243 | 5.0887 | 35.1605
2015-04-17 23:02 | 5.2205 | 5.0844 | 34.4616 | 1517.933 | 1501.341 | 35.1598 | 27.7921 | 3266.479 | 0.0201 | 232.548 | 1.7059 | 95.7484 | 98.67 | 11.732 | 0.03 | -0.0006 | 482626924 | 27.776 | 1501.342 | 5.0844 | 35.1599
2015-04-17 23:02 | 5.217 | 5.081 | 34.4578 | 1517.169 | 1500.589 | 35.1595 | 27.7923 | 3267.479 | 0.0172 | 232.178 | 1.706 | 95.7512 | 98.67 | 23.833 | 0.03 | -0.0006 | 482626925 | 27.7761 | 1500.589 | 5.081 | 35.1595
2015-04-17 23:02 | 5.2199 | 5.0838 | 34.4609 | 1517.033 | 1500.454 | 35.1601 | 27.7925 | 3268.479 | 0.015 | 231.763 | 1.7064 | 95.7465 | 98.67 | 24.413 | 0.03 | 0.003 | 482626926 | 27.7763 | 1500.455 | 5.0838 | 35.1602
2015-04-17 23:02 | 5.2235 | 5.0874 | 34.4649 | 1517.406 | 1500.822 | 35.1606 | 27.7924 | 3269.479 | 0.0143 | 232.048 | 1.7058 | 95.7452 | 98.67 | 27.267 | 0.029 | 0.008 | 482626927 | 27.7763 | 1500.822 | 5.0874 | 35.1608
2015-04-17 23:02 | 5.2277 | 5.0915 | 34.469 | 1517.507 | 1500.922 | 35.1608 | 27.7921 | 3270.479 | 0.0168 | 232.174 | 1.7061 | 95.7495 | 98.67 | 25.122 | 0.03 | -0.0006 | 482626928 | 27.7761 | 1500.922 | 5.0915 | 35.1611
2015-04-17 23:02 | 5.2261 | 5.09 | 34.4664 | 1516.943 | 1500.366 | 35.1598 | 27.7914 | 3271.479 | 0.0183 | 232.189 | 1.7064 | 95.7528 | 98.67 | 23.893 | 0.03 | -0.0006 | 482626929 | 27.7754 | 1500.366 | 5.09 | 35.16
2015-04-17 23:02 | 5.2279 | 5.0918 | 34.4683 | 1516.207 | 1499.64 | 35.1605 | 27.7918 | 3272.479 | 0.0163 | 232.153 | 1.7063 | 95.7521 | 98.67 | 27 | 0.03 | -0.0006 | 482626930 | 27.7758 | 1499.64 | 5.0919 | 35.1607
2015-04-17 23:02 | 5.2267 | 5.0908 | 34.467 | 1515.669 | 1499.11 | 35.1605 | 27.7919 | 3273.479 | 0.0186 | 231.547 | 1.7061 | 95.7504 | 98.67 | 27 | 0.03 | -0.0006 | 482626931 | 27.7759 | 1499.111 | 5.0908 | 35.1607
2015-04-17 23:02 | 5.2288 | 5.0929 | 34.4693 | 1515.655 | 1499.096 | 35.1609 | 27.7921 | 3274.479 | 0.0194 | 231.312 | 1.7062 | 95.7488 | 98.67 | 27 | 0.03 | -0.0006 | 482626932 | 27.776 | 1499.097 | 5.0928 | 35.1612
2015-04-17 23:02 | 5.2307 | 5.0946 | 34.4719 | 1516.407 | 1499.838 | 35.1616 | 27.7924 | 3275.479 | 0.0198 | 231.488 | 1.7063 | 95.7494 | 98.67 | 27 | 0.03 | 0.0053 | 482626933 | 27.7763 | 1499.838 | 5.0946 | 35.1618
2015-04-17 23:02 | 5.2308 | 5.0945 | 34.4723 | 1517.671 | 1501.083 | 35.1614 | 27.7922 | 3276.479 | 0.0212 | 232.112 | 1.7063 | 95.7473 | 98.67 | 27 | 0.03 | 0.0051 | 482626934 | 27.7761 | 1501.083 | 5.0945 | 35.1615
2015-04-17 23:02 | 5.2276 | 5.0913 | 34.4694 | 1519.088 | 1502.481 | 35.1608 | 27.7921 | 3277.479 | 0.0204 | 232.157 | 1.7062 | 95.7537 | 98.67 | 27 | 0.03 | 0.0065 | 482626935 | 27.7759 | 1502.48 | 5.0913 | 35.1609
2015-04-17 23:02 | 5.2252 | 5.0887 | 34.4674 | 1520.149 | 1503.526 | 35.1606 | 27.7922 | 3278.479 | 0.0213 | 231.826 | 1.7055 | 95.7531 | 98.67 | 27 | 0.031 | 0.0007 | 482626936 | 27.776 | 1503.526 | 5.0888 | 35.1606
2015-04-17 23:02 | 5.2266 | 5.0902 | 34.4684 | 1519.917 | 1503.297 | 35.1604 | 27.7919 | 3279.479 | 0.0205 | 231.718 | 1.7053 | 95.747 | 98.67 | 27 | 0.03 | -0.0006 | 482626937 | 27.7757 | 1503.297 | 5.0902 | 35.1604
2015-04-17 23:02 | 5.2291 | 5.0929 | 34.4708 | 1518.874 | 1502.27 | 35.1608 | 27.7919 | 3280.479 | 0.0185 | 231.541 | 1.7048 | 95.7447 | 98.67 | 27 | 0.03 | -0.0006 | 482626938 | 27.7758 | 1502.27 | 5.0928 | 35.161
2015-04-17 23:02 | 5.2291 | 5.0928 | 34.4704 | 1518.368 | 1501.77 | 35.1607 | 27.7918 | 3281.479 | 0.0178 | 232.112 | 1.7057 | 95.7509 | 98.67 | 27 | 0.03 | 0.0015 | 482626939 | 27.7757 | 1501.771 | 5.0928 | 35.1608
2015-04-17 23:02 | 5.2294 | 5.0931 | 34.4715 | 1518.848 | 1502.243 | 35.1613 | 27.7923 | 3282.479 | 0.02 | 231.727 | 1.7051 | 95.7472 | 98.67 | 27 | 0.03 | 0.0039 | 482626940 | 27.7762 | 1502.244 | 5.0931 | 35.1614
2015-04-17 23:02 | 5.2316 | 5.0952 | 34.4734 | 1519.494 | 1502.88 | 35.1609 | 27.7918 | 3283.479 | 0.0196 | 231.224 | 1.7054 | 95.7494 | 98.67 | 27 | 0.032 | -0.0006 | 482626941 | 27.7756 | 1502.88 | 5.0952 | 35.1611
2015-04-17 23:02 | 5.2308 | 5.0944 | 34.4724 | 1519.211 | 1502.601 | 35.1608 | 27.7917 | 3284.479 | 0.0173 | 231.839 | 1.7048 | 95.7462 | 98.67 | 27 | 0.029 | -0.0006 | 482626942 | 27.7756 | 1502.602 | 5.0945 | 35.1609
2015-04-17 23:02 | 5.2297 | 5.0935 | 34.4708 | 1518.258 | 1501.662 | 35.1606 | 27.7916 | 3285.479 | 0.0187 | 231.968 | 1.705 | 95.7387 | 98.67 | 27 | 0.03 | -0.0006 | 482626943 | 27.7755 | 1501.662 | 5.0935 | 35.1606
2015-04-17 23:02 | 5.2281 | 5.0919 | 34.4691 | 1517.483 | 1500.899 | 35.1609 | 27.7921 | 3286.479 | 0.0199 | 231.748 | 1.7053 | 95.7473 | 98.67 | 27 | 0.03 | -0.0006 | 482626944 | 27.7759 | 1500.898 | 5.0919 | 35.1609
2015-04-17 23:02 | 5.228 | 5.0919 | 34.4689 | 1517.171 | 1500.59 | 35.1608 | 27.792 | 3287.479 | 0.019 | 231.409 | 1.7047 | 95.7462 | 98.67 | 27 | 0.03 | -0.0006 | 482626945 | 27.7758 | 1500.59 | 5.0919 | 35.1608
2015-04-17 23:02 | 5.2324 | 5.0962 | 34.4734 | 1517.109 | 1500.53 | 35.1612 | 27.7919 | 3288.479 | 0.0187 | 231.826 | 1.7048 | 95.7484 | 98.67 | 27 | 0.031 | -0.0006 | 482626946 | 27.7757 | 1500.53 | 5.0962 | 35.1613
2015-04-17 23:02 | 5.2333 | 5.0971 | 34.4742 | 1516.899 | 1500.323 | 35.1614 | 27.7919 | 3289.479 | 0.0198 | 231.711 | 1.7046 | 95.7431 | 98.67 | 27 | 0.031 | -0.0006 | 482626947 | 27.7758 | 1500.322 | 5.0971 | 35.1615
2015-04-17 23:02 | 5.2332 | 5.0971 | 34.4741 | 1516.744 | 1500.17 | 35.1614 | 27.7919 | 3290.479 | 0.0219 | 231.635 | 1.7049 | 95.7481 | 98.67 | 27 | 0.029 | 0.0006 | 482626948 | 27.7757 | 1500.17 | 5.0971 | 35.1615
2015-04-17 23:02 | 5.2324 | 5.0962 | 34.4732 | 1517.028 | 1500.449 | 35.1612 | 27.7918 | 3291.479 | 0.0181 | 231.629 | 1.7047 | 95.746 | 98.67 | 27 | 0.03 | -0.0006 | 482626949 | 27.7757 | 1500.449 | 5.0962 | 35.1613
2015-04-17 23:02 | 5.2321 | 5.0959 | 34.4736 | 1517.687 | 1501.099 | 35.1615 | 27.7921 | 3292.479 | 0.0209 | 231.635 | 1.7046 | 95.7475 | 98.67 | 27 | 0.029 | -0.0006 | 482626950 | 27.776 | 1501.1 | 5.0959 | 35.1616
2015-04-17 23:02 | 5.2324 | 5.0961 | 34.474 | 1518.517 | 1501.917 | 35.1613 | 27.792 | 3293.479 | 0.0214 | 231.986 | 1.7047 | 95.7473 | 98.67 | 27 | 0.031 | 0.0059 | 482626951 | 27.7758 | 1501.917 | 5.0961 | 35.1614
2015-04-17 23:03 | 5.2323 | 5.0958 | 34.4742 | 1519.313 | 1502.701 | 35.1613 | 27.792 | 3294.479 | 0.0224 | 232.249 | 1.7045 | 95.7466 | 98.67 | 27 | 0.03 | 0.0004 | 482626952 | 27.7758 | 1502.702 | 5.0959 | 35.1614
2015-04-17 23:03 | 5.2306 | 5.0942 | 34.4726 | 1519.773 | 1503.155 | 35.161 | 27.7919 | 3295.479 | 0.0229 | 231.955 | 1.7044 | 95.7469 | 98.67 | 27 | 0.029 | -0.0006 | 482626953 | 27.7757 | 1503.155 | 5.0942 | 35.161
2015-04-17 23:03 | 5.2316 | 5.0952 | 34.4735 | 1519.608 | 1502.992 | 35.1611 | 27.7919 | 3296.479 | 0.017 | -9.99e-29 | 1.7043 | 95.7491 | 98.67 | 27 | 0.029 | -0.0006 | 482626954 | 27.7757 | 1502.993 | 5.0952 | 35.1611
2015-04-17 23:03 | 5.2326 | 5.0962 | 34.4743 | 1519.03 | 1502.423 | 35.1613 | 27.7919 | 3297.479 | 0.0132 | -9.99e-29 | 1.7044 | 95.7426 | 98.67 | 27 | 0.03 | -0.0006 | 482626955 | 27.7757 | 1502.423 | 5.0962 | 35.1613
2015-04-17 23:03 | 5.2328 | 5.0965 | 34.4744 | 1518.635 | 1502.033 | 35.1613 | 27.7919 | 3298.479 | 0.0156 | -9.99e-29 | 1.7047 | 95.7448 | 98.67 | 27 | 0.03 | -0.0006 | 482626956 | 27.7757 | 1502.034 | 5.0965 | 35.1614
2015-04-17 23:03 | 5.2326 | 5.0962 | 34.4747 | 1519.145 | 1502.536 | 35.1616 | 27.7922 | 3299.479 | 0.017 | -9.99e-29 | 1.7049 | 95.7539 | 98.67 | 27.177 | 0.03 | -0.0006 | 482626957 | 27.776 | 1502.536 | 5.0962 | 35.1617
2015-04-17 23:03 | 5.233 | 5.0964 | 34.4748 | 1519.701 | 1503.083 | 35.1612 | 27.7919 | 3300 | 0.0156 | -9.99e-29 | 1.7045 | 95.7484 | 98.67 | 28.808 | 0.03 | -0.0006 | 482626957 | 27.7755 | 1503.084 | 5.0966 | 35.1611

## Downcast
Datetime | Datetime | t090C: Temperature [ITS-90, deg C] | potemp090C: Potential Temperature [ITS-90, deg C] | c0mS/cm: Conductivity [mS/cm] | prDM: Pressure, Digiquartz [db] | depSM: Depth [salt water, m] | sal00: Salinity, Practical [PSU] | sigma-é00: Density [sigma-theta, kg/m^3] | timeS: Time, Elapsed [seconds] | flC: Fluorescence, Chelsea Aqua 3 Chl Con [ug/l] | sbox0Mm/Kg: Oxygen, SBE 43 [umol/kg] | sbeox0V: Oxygen raw, SBE 43 [V] | xmiss: Beam Transmission, Chelsea/Seatech [%] | altM: Altimeter [m] | spar: SPAR, Biospherical/Licor | seaTurbMtr: Turbidity, Seapoint [FTU] | turbWETntu0: Turbidity, WET Labs ECO [NTU] | timeQ: Time, NMEA [seconds] | sigma-t00: Density [sigma-t, kg/m^3 ] | depSM: Depth [salt water, m], lat = 36.2785 | potemp090C: Potential Temperature [ITS-90, deg C] | sal00: Salinity, Practical [PSU] | flag: flag | TSPM(WL) | TSPM(SP) | TSPM(BT)
2015-04-17 22:08 | 42111.922 | 18.673 | 18.6723 | 47.9466 | 4.142 | 4.112 | 36.1577 | 25.9901 | 0.479 | 0.0651 | 329.285 | 3.2307 | 94.3123 | 98.7 | 27 | 0.037 | 0.047 | 261457658 | 25.9895 | 4.112 | 18.6723 | 36.157 | 0 | 0.052625 | 0.055055 | 0.097691
2015-04-17 22:08 | 42111.922 | 18.6938 | 18.6931 | 47.975 | 4.22 | 4.189 | 36.1628 | 25.9888 | 1.479 | 0.0669 | 337.641 | 3.2203 | 94.3053 | 83.6 | 27.053 | 0.036 | 0.0509 | 482623659 | 25.9885 | 4.189 | 18.6931 | 36.1627 | 0 | 0.053945 | 0.052672 | 0.097999
2015-04-17 22:08 | 42111.922 | 18.7279 | 18.7271 | 47.9951 | 4.168 | 4.137 | 36.1493 | 25.9697 | 2.479 | 0.0697 | 342.587 | 3.2171 | 94.3002 | 91.91 | 27 | 0.037 | 0.0466 | 482623660 | 25.97 | 4.137 | 18.7272 | 36.1499 | 0 | 0.052489 | 0.055055 | 0.098223
2015-04-17 22:08 | 42111.922 | 18.732 | 18.7312 | 48.0006 | 4.247 | 4.216 | 36.1502 | 25.9694 | 3.479 | 0.0662 | 337.835 | 3.2142 | 94.311 | 87.27 | 27 | 0.036 | 0.0491 | 482623661 | 25.9698 | 4.216 | 18.7312 | 36.151 | 0 | 0.053336 | 0.052672 | 0.097748
2015-04-17 22:08 | 42111.922 | 18.7348 | 18.734 | 48.0306 | 4.547 | 4.514 | 36.1731 | 25.9862 | 4.479 | 0.0686 | 327.762 | 3.216 | 94.3124 | 31.31 | 27 | 0.037 | 0.0486 | 482623662 | 25.9865 | 4.514 | 18.734 | 36.1738 | 0 | 0.053166 | 0.055055 | 0.097687
2015-04-17 22:08 | 42111.922 | 18.7341 | 18.7332 | 48.062 | 4.924 | 4.887 | 36.2002 | 26.0072 | 5.479 | 0.0703 | 321.073 | 3.2315 | 94.3205 | 91.58 | 27.054 | 0.036 | 0.0512 | 482623663 | 26.0074 | 4.887 | 18.7332 | 36.2008 | 0 | 0.054047 | 0.052672 | 0.097331
2015-04-17 22:08 | 42111.922 | 18.7342 | 18.7333 | 48.0808 | 4.898 | 4.861 | 36.2161 | 26.0193 | 6.479 | 0.0673 | 325.618 | 3.2641 | 94.3194 | 98.7 | 27.91 | 0.036 | 0.0471 | 482623664 | 26.0195 | 4.862 | 18.7333 | 36.2167 | 0 | 0.052659 | 0.052672 | 0.097379
2015-04-17 22:08 | 42111.922 | 18.7344 | 18.7336 | 48.111 | 4.59 | 4.557 | 36.2417 | 26.0388 | 7.479 | 0.0672 | 334.171 | 3.2887 | 94.3196 | 83.37 | 27.965 | 0.037 | 0.0478 | 482623665 | 26.039 | 4.557 | 18.7336 | 36.2421 | 0 | 0.052896 | 0.055055 | 0.09737
2015-04-17 22:08 | 42111.922 | 18.7273 | 18.7266 | 48.0448 | 4.166 | 4.135 | 36.1923 | 26.0028 | 8.479 | 0.0656 | 338.951 | 3.29 | 94.1427 | 91.78 | 27 | 0.037 | 0.0486 | 482623666 | 26.0028 | 4.135 | 18.7266 | 36.1925 | 0 | 0.053166 | 0.055055 | 0.10515
2015-04-17 22:08 | 42111.9221 | 18.7072 | 18.7065 | 48.0155 | 4.123 | 4.093 | 36.1856 | 26.0028 | 9.479 | 0.0649 | 331.067 | 3.2651 | 94.0759 | 98.71 | 27 | 0.038 | 0.0513 | 482623667 | 26.0024 | 4.093 | 18.7065 | 36.1853 | 0 | 0.054081 | 0.057438 | 0.10808
2015-04-17 22:08 | 42111.9221 | 18.7143 | 18.7136 | 48.0577 | 4.409 | 4.377 | 36.2148 | 26.0233 | 10.479 | 0.0651 | 321.171 | 3.2433 | 94.3304 | 82.54 | 27 | 0.037 | 0.0511 | 482623668 | 26.0231 | 4.377 | 18.7136 | 36.2147 | 0 | 0.054013 | 0.055055 | 0.096896
2015-04-17 22:08 | 42111.9221 | 18.7295 | 18.7286 | 48.0516 | 4.782 | 4.747 | 36.1958 | 26.0049 | 11.479 | 0.0662 | 324.152 | 3.2438 | 94.3409 | 91.43 | 27 | 0.036 | 0.0458 | 482623669 | 26.0049 | 4.747 | 18.7287 | 36.196 | 0 | 0.052218 | 0.052672 | 0.096434
2015-04-17 22:08 | 42111.9221 | 18.7264 | 18.7256 | 48.057 | 4.658 | 4.623 | 36.2032 | 26.0114 | 12.479 | 0.0703 | 331.181 | 3.2649 | 94.3367 | 98.71 | 27 | 0.036 | 0.0511 | 482623670 | 26.0114 | 4.623 | 18.7256 | 36.2034 | 0 | 0.054013 | 0.052672 | 0.096619
2015-04-17 22:08 | 42111.9221 | 18.7324 | 18.7316 | 48.0722 | 4.232 | 4.201 | 36.2109 | 26.0157 | 13.479 | 0.0686 | 333.133 | 3.2811 | 94.3231 | 83.17 | 27 | 0.036 | 0.0503 | 482623671 | 26.0158 | 4.201 | 18.7316 | 36.2111 | 0 | 0.053742 | 0.052672 | 0.097217
2015-04-17 22:08 | 42111.9221 | 18.7109 | 18.7102 | 48.0228 | 4.084 | 4.054 | 36.1886 | 26.0041 | 14.479 | 0.0671 | 326.454 | 3.2638 | 94.3332 | 91.66 | 27 | 0.037 | 0.0461 | 482623672 | 26.0038 | 4.054 | 18.7102 | 36.1883 | 0 | 0.05232 | 0.055055 | 0.096773
2015-04-17 22:08 | 42111.9221 | 18.7104 | 18.7097 | 48.0461 | 4.356 | 4.324 | 36.2085 | 26.0195 | 15.479 | 0.0698 | 325.323 | 3.2398 | 94.3239 | 98.71 | 27 | 0.037 | 0.048 | 482623673 | 26.0192 | 4.324 | 18.7097 | 36.2083 | 0 | 0.052963 | 0.055055 | 0.097181
2015-04-17 22:08 | 42111.9221 | 18.7322 | 18.7314 | 48.0748 | 4.596 | 4.562 | 36.2131 | 26.0175 | 16.479 | 0.0697 | 332.081 | 3.2375 | 94.3174 | 82.73 | 27 | 0.036 | 0.0519 | 482623674 | 26.0175 | 4.562 | 18.7314 | 36.2134 | 0 | 0.054284 | 0.052672 | 0.097467
2015-04-17 22:08 | 42111.9222 | 18.7233 | 18.7225 | 48.0452 | 4.409 | 4.377 | 36.1962 | 26.0068 | 17.479 | 0.0677 | 341.557 | 3.2513 | 94.3104 | 91.46 | 27 | 0.036 | 0.0535 | 482623675 | 26.0066 | 4.377 | 18.7225 | 36.1962 | 0 | 0.054826 | 0.052672 | 0.097775
2015-04-17 22:08 | 42111.9222 | 18.7005 | 18.6998 | 48.0355 | 4.16 | 4.13 | 36.2086 | 26.0221 | 18.479 | 0.0665 | 345.272 | 3.2553 | 94.3222 | 94.77 | 27 | 0.037 | 0.0336 | 482623676 | 26.0216 | 4.13 | 18.6998 | 36.2082 | 0 | 0.048087 | 0.055055 | 0.097256
2015-04-17 22:08 | 42111.9222 | 18.724 | 18.7232 | 48.0602 | 4.295 | 4.263 | 36.2083 | 26.0159 | 19.479 | 0.0643 | 339.496 | 3.2415 | 94.3237 | 51.71 | 27 | 0.037 | 0.0455 | 482623677 | 26.0158 | 4.263 | 18.7232 | 36.2084 | 0 | 0.052117 | 0.055055 | 0.09719
2015-04-17 22:08 | 42111.9222 | 18.7319 | 18.7311 | 48.0891 | 4.675 | 4.641 | 36.2254 | 26.027 | 20.479 | 0.0629 | 327.896 | 3.2395 | 94.3069 | 91.46 | 27 | 0.036 | 0.0532 | 482623678 | 26.027 | 4.641 | 18.7311 | 36.2257 | 0 | 0.054724 | 0.052672 | 0.097929
2015-04-17 22:08 | 42111.9222 | 18.7338 | 18.7329 | 48.0869 | 5.036 | 4.999 | 36.2218 | 26.0238 | 21.479 | 0.0622 | 322.559 | 3.2569 | 94.3144 | 98.71 | 27 | 0.036 | 0.038 | 482623679 | 26.0238 | 4.999 | 18.7329 | 36.2221 | 0 | 0.049577 | 0.052672 | 0.097599
2015-04-17 22:08 | 42111.9222 | 18.7325 | 18.7317 | 48.1013 | 5.01 | 4.974 | 36.2351 | 26.0343 | 22.479 | 0.0654 | 323.627 | 3.2902 | 94.331 | 82.29 | 27.482 | 0.037 | 0.0359 | 482623680 | 26.0342 | 4.974 | 18.7316 | 36.2354 | 0 | 0.048866 | 0.055055 | 0.096869
2015-04-17 22:08 | 42111.9222 | 18.7344 | 18.7336 | 48.1488 | 4.58 | 4.546 | 36.2739 | 26.0635 | 23.479 | 0.0636 | 324.525 | 3.3145 | 94.3237 | 91.24 | 9.8036 | 0.036 | 0.0359 | 482623681 | 26.0635 | 4.547 | 18.7336 | 36.2741 | 0 | 0.048866 | 0.052672 | 0.09719
2015-04-17 22:08 | 42111.9222 | 18.7338 | 18.7331 | 48.1085 | 4.142 | 4.112 | 36.2405 | 26.038 | 24.479 | 0.0646 | 328.214 | 3.3098 | 94.3254 | 29.28 | 2.5424e-12 | 0.036 | 0.0343 | 482623682 | 26.038 | 4.112 | 18.7331 | 36.2407 | 0 | 0.048324 | 0.052672 | 0.097115
2015-04-17 22:08 | 42111.9222 | 18.7221 | 18.7214 | 48.071 | 4.03 | 4.001 | 36.2194 | 26.0249 | 25.479 | 0.0612 | 334.624 | 3.2817 | 94.3338 | 80.05 | 3.5542e-30 | 0.036 | 0.0335 | 482623683 | 26.0246 | 4.001 | 18.7214 | 36.2193 | 0 | 0.048053 | 0.052672 | 0.096746
2015-04-17 22:08 | 42111.9223 | 18.7033 | 18.7025 | 48.0534 | 4.157 | 4.127 | 36.2215 | 26.0313 | 26.479 | 0.0592 | 338.627 | 3.2574 | 94.311 | 91.09 | 2.6524e-37 | 0.037 | 0.0348 | 482623684 | 26.0306 | 4.127 | 18.7026 | 36.2209 | 0 | 0.048494 | 0.055055 | 0.097748
2015-04-17 22:08 | 42111.9223 | 18.6576 | 18.657 | 48.0263 | 4.156 | 4.126 | 36.2395 | 26.0566 | 27.479 | 0.0586 | 327.386 | 3.2439 | 94.3339 | 98.71 | 1.8974e-19 | 0.036 | 0.0359 | 482623685 | 26.0554 | 4.126 | 18.6569 | 36.2381 | 0 | 0.048866 | 0.052672 | 0.096742
2015-04-17 22:08 | 42111.9223 | 18.7203 | 18.7194 | 48.0829 | 4.421 | 4.388 | 36.2307 | 26.034 | 28.479 | 0.0622 | 313.739 | 3.2366 | 94.3453 | 82.32 | 0.13573 | 0.034 | 0.0373 | 482623686 | 26.0338 | 4.389 | 18.7195 | 36.2307 | 0 | 0.04934 | 0.047906 | 0.096241
2015-04-17 22:08 | 42111.9223 | 18.7387 | 18.7378 | 48.0948 | 4.644 | 4.61 | 36.224 | 26.0242 | 29.479 | 0.0645 | 322.619 | 3.2435 | 94.3352 | 91.22 | 0.13573 | 0.034 | 0.0433 | 482623687 | 26.0244 | 4.61 | 18.7379 | 36.2246 | 0 | 0.051372 | 0.047906 | 0.096685
2015-04-17 22:08 | 42111.9223 | 18.7395 | 18.7387 | 48.1167 | 4.519 | 4.485 | 36.242 | 26.0378 | 30.479 | 0.0648 | 326.373 | 3.2635 | 94.3361 | 98.71 | 1.8975e-19 | 0.034 | 0.0395 | 482623688 | 26.0379 | 4.486 | 18.7387 | 36.2425 | 0 | 0.050085 | 0.047906 | 0.096645
2015-04-17 22:08 | 42111.9223 | 18.7253 | 18.7246 | 48.067 | 3.961 | 3.932 | 36.213 | 26.0192 | 31.479 | 0.0663 | 332.285 | 3.2808 | 94.3267 | 81.9 | 4.2025e-33 | 0.031 | 0.0365 | 482623689 | 26.019 | 3.932 | 18.7246 | 36.213 | 0 | 0.049069 | 0.040756 | 0.097058
2015-04-17 22:08 | 42111.9223 | 18.6713 | 18.6708 | 48.019 | 3.767 | 3.739 | 36.2211 | 26.039 | 32.479 | 0.0653 | 336.968 | 3.2448 | 94.3339 | 91.02 | 3.006e-15 | 0.03 | 0.0378 | 482623690 | 26.0381 | 3.739 | 18.6706 | 36.22 | 0 | 0.049509 | 0.038373 | 0.096742
2015-04-17 22:08 | 42111.9223 | 18.6315 | 18.6309 | 48.0015 | 3.84 | 3.812 | 36.2421 | 26.0652 | 33.479 | 0.067 | 337.925 | 3.2165 | 94.3282 | 98.71 | 8.0864 | 0.028 | 0.036 | 482623691 | 26.0637 | 3.812 | 18.6308 | 36.2402 | 0 | 0.0489 | 0.033607 | 0.096992
2015-04-17 22:08 | 42111.9223 | 18.6591 | 18.6582 | 48.0062 | 4.188 | 4.157 | 36.2209 | 26.0421 | 34.479 | 0.0681 | 331.949 | 3.2152 | 94.3317 | 47.51 | 41.735 | 0.028 | 0.0365 | 482623692 | 26.041 | 4.157 | 18.6583 | 36.2197 | 0 | 0.049069 | 0.033607 | 0.096838
2015-04-17 22:08 | 42111.9224 | 18.7163 | 18.7155 | 48.0491 | 4.537 | 4.504 | 36.2052 | 26.0155 | 35.479 | 0.064 | 324.852 | 3.222 | 94.3152 | 59.06 | 19.714 | 0.028 | 0.0487 | 482623693 | 26.0156 | 4.504 | 18.7155 | 36.2056 | 0 | 0.0532 | 0.033607 | 0.097564
2015-04-17 22:08 | 42111.9224 | 18.7285 | 18.7277 | 48.1037 | 4.669 | 4.635 | 36.2404 | 26.0393 | 36.479 | 0.0668 | 319.296 | 3.2429 | 94.3288 | 82.09 | 0.76916 | 0.032 | 0.0385 | 482623694 | 26.0396 | 4.635 | 18.7277 | 36.241 | 0 | 0.049746 | 0.04314 | 0.096966
2015-04-17 22:08 | 42111.9224 | 18.7295 | 18.7286 | 48.19 | 4.558 | 4.525 | 36.3127 | 26.0944 | 37.479 | 0.0645 | 307.306 | 3.2648 | 94.2975 | 91.06 | 8.2437 | 0.029 | 0.0384 | 482623695 | 26.0947 | 4.525 | 18.7286 | 36.3133 | 0 | 0.049713 | 0.03599 | 0.098342
2015-04-17 22:08 | 42111.9224 | 18.7292 | 18.7284 | 48.1681 | 4.345 | 4.313 | 36.2946 | 26.0807 | 38.479 | 0.0618 | 322.375 | 3.279 | 94.3266 | 98.71 | 27.684 | 0.031 | 0.0342 | 482623696 | 26.0808 | 4.313 | 18.7283 | 36.2951 | 0 | 0.04829 | 0.040756 | 0.097063
2015-04-17 22:08 | 42111.9224 | 18.7178 | 18.7171 | 48.0887 | 4.065 | 4.036 | 36.2379 | 26.0401 | 39.479 | 0.0639 | 330.641 | 3.2685 | 94.3104 | 81.25 | 28.286 | 0.024 | 0.0354 | 482623697 | 26.04 | 4.035 | 18.7171 | 36.238 | 0 | 0.048697 | 0.024075 | 0.097775
2015-04-17 22:08 | 42111.9224 | 18.6792 | 18.6785 | 48.0414 | 3.706 | 3.679 | 36.2328 | 26.0461 | 40.479 | 0.0661 | 332.087 | 3.2491 | 94.3202 | 90.69 | 28.285 | 0.028 | 0.0342 | 482623698 | 26.0452 | 3.679 | 18.6786 | 36.232 | 0 | 0.04829 | 0.033607 | 0.097344
2015-04-17 22:08 | 42111.9224 | 18.5782 | 18.5778 | 47.9524 | 3.526 | 3.5 | 36.2485 | 26.0837 | 41.479 | 0.0681 | 335.692 | 3.2175 | 94.3216 | 98.71 | 27.965 | 0.028 | 0.0369 | 482623699 | 26.0813 | 3.5 | 18.5776 | 36.2456 | 0 | 0.049205 | 0.033607 | 0.097282
2015-04-17 22:08 | 42111.9224 | 18.6331 | 18.6324 | 48.0031 | 3.757 | 3.729 | 36.2415 | 26.0644 | 42.479 | 0.0672 | 327.534 | 3.1697 | 94.3197 | 81.53 | 28.286 | 0.026 | 0.0383 | 482623700 | 26.0632 | 3.729 | 18.6324 | 36.2402 | 0 | 0.049679 | 0.028841 | 0.097366
2015-04-17 22:08 | 42111.9225 | 18.715 | 18.7142 | 48.0903 | 4.342 | 4.31 | 36.2409 | 26.0432 | 43.479 | 0.063 | 323.826 | 3.2045 | 94.3158 | 90.77 | 28.232 | 0.024 | 0.0397 | 482623701 | 26.0435 | 4.31 | 18.7143 | 36.2417 | 0 | 0.050153 | 0.024075 | 0.097537
2015-04-17 22:08 | 42111.9225 | 18.727 | 18.7262 | 48.1161 | 4.665 | 4.63 | 36.2519 | 26.0486 | 44.479 | 0.0606 | 327.744 | 3.2116 | 94.3298 | 98.71 | 28.179 | 0.025 | 0.0408 | 482623702 | 26.0491 | 4.631 | 18.7262 | 36.2529 | 0 | 0.050525 | 0.026458 | 0.096922
2015-04-17 22:08 | 42111.9225 | 18.7291 | 18.7283 | 48.1445 | 4.486 | 4.452 | 36.2743 | 26.0651 | 45.479 | 0.0613 | 335.173 | 3.2375 | 94.3223 | 81.02 | 28.286 | 0.024 | 0.0408 | 482623703 | 26.0655 | 4.453 | 18.7283 | 36.2752 | 0 | 0.050525 | 0.024075 | 0.097252
2015-04-17 22:08 | 42111.9225 | 18.7291 | 18.7284 | 48.1325 | 4.107 | 4.077 | 36.2643 | 26.0575 | 46.479 | 0.0632 | 344.421 | 3.2518 | 94.314 | 90.54 | 28.286 | 0.026 | 0.0408 | 482623704 | 26.0579 | 4.077 | 18.7284 | 36.2651 | 0 | 0.050525 | 0.028841 | 0.097617
2015-04-17 22:08 | 42111.9225 | 18.7184 | 18.7176 | 48.0862 | 4.118 | 4.088 | 36.235 | 26.0378 | 47.479 | 0.0654 | 353.245 | 3.2384 | 94.3116 | 98.71 | 28.286 | 0.028 | 0.0422 | 482623705 | 26.0379 | 4.088 | 18.7177 | 36.2354 | 0 | 0.050999 | 0.033607 | 0.097722
2015-04-17 22:08 | 42111.9225 | 18.7182 | 18.7175 | 48.1038 | 4.336 | 4.305 | 36.2499 | 26.0492 | 48.479 | 0.0656 | 359.116 | 3.232 | 94.3409 | 81.03 | 28.248 | 0.027 | 0.042 | 482623706 | 26.0493 | 4.305 | 18.7175 | 36.2503 | 0 | 0.050932 | 0.031224 | 0.096434
2015-04-17 22:08 | 42111.9225 | 18.7299 | 18.7291 | 48.1709 | 4.702 | 4.667 | 36.2961 | 26.0816 | 49.479 | 0.0649 | 359.722 | 3.2391 | 94.2982 | 90.52 | 28.056 | 0.027 | 0.0363 | 482623707 | 26.0818 | 4.668 | 18.7291 | 36.2967 | 0 | 0.049002 | 0.031224 | 0.098311
2015-04-17 22:08 | 42111.9225 | 18.7323 | 18.7314 | 48.1915 | 5.109 | 5.072 | 36.3114 | 26.0927 | 50.479 | 0.0622 | 356.589 | 3.2641 | 94.3138 | 98.71 | 28.179 | 0.025 | 0.039 | 482623708 | 26.0929 | 5.072 | 18.7314 | 36.3119 | 0 | 0.049916 | 0.026458 | 0.097625
2015-04-17 22:08 | 42111.9225 | 18.7335 | 18.7325 | 48.1949 | 5.509 | 5.468 | 36.313 | 26.0937 | 51.479 | 0.0653 | 352.941 | 3.3024 | 94.3318 | 80.9 | 28.229 | 0.027 | 0.0425 | 482623709 | 26.0938 | 5.468 | 18.7325 | 36.3135 | 0 | 0.051101 | 0.031224 | 0.096834
2015-04-17 22:08 | 42111.9226 | 18.7338 | 18.7328 | 48.2322 | 5.681 | 5.639 | 36.3444 | 26.1176 | 52.479 | 0.0626 | 354.374 | 3.3499 | 94.3453 | 90.44 | 28.075 | 0.023 | 0.0336 | 482623710 | 26.1177 | 5.639 | 18.7328 | 36.3448 | 0 | 0.048087 | 0.021692 | 0.096241
2015-04-17 22:08 | 42111.9226 | 18.7334 | 18.7324 | 48.257 | 5.687 | 5.645 | 36.3658 | 26.1341 | 53.479 | 0.0609 | 363.755 | 3.3926 | 94.3453 | 39.9 | 28.286 | 0.023 | 0.0407 | 482623711 | 26.1341 | 5.645 | 18.7324 | 36.3662 | 0 | 0.050491 | 0.021692 | 0.096241
2015-04-17 22:09 | 42111.9226 | 18.7331 | 18.7321 | 48.2654 | 5.505 | 5.464 | 36.3733 | 26.1399 | 54.479 | 0.0588 | 381.488 | 3.4212 | 94.3259 | 79.07 | 28.286 | 0.021 | 0.0408 | 482623712 | 26.1399 | 5.465 | 18.7321 | 36.3736 | 0 | 0.050525 | 0.016925 | 0.097093
2015-04-17 22:09 | 42111.9226 | 18.7325 | 18.7315 | 48.2341 | 5.391 | 5.352 | 36.3474 | 26.1202 | 55.479 | 0.0617 | 362.459 | 3.4321 | 94.3066 | 90.44 | 28.286 | 0.019 | 0.0365 | 482623713 | 26.1202 | 5.351 | 18.7315 | 36.3476 | 0 | 0.049069 | 0.012159 | 0.097942
2015-04-17 22:09 | 42111.9226 | 18.7319 | 18.7309 | 48.203 | 5.595 | 5.554 | 36.3216 | 26.1007 | 56.479 | 0.0649 | 274.689 | 3.4343 | 94.324 | 98.71 | 28.091 | 0.019 | 0.0358 | 482623714 | 26.1006 | 5.554 | 18.7309 | 36.3218 | 0 | 0.048832 | 0.012159 | 0.097177
2015-04-17 22:09 | 42111.9226 | 18.7311 | 18.73 | 48.2495 | 6.158 | 6.112 | 36.3615 | 26.1315 | 57.479 | 0.0626 | 230.98 | 3.4463 | 94.3388 | 80.64 | 28.267 | 0.018 | 0.0337 | 482623715 | 26.1313 | 6.112 | 18.73 | 36.3617 | 0 | 0.048121 | 0.009776 | 0.096526
2015-04-17 22:09 | 42111.9226 | 18.732 | 18.7308 | 48.2953 | 6.916 | 6.866 | 36.3991 | 26.16 | 58.479 | 0.0617 | 222.675 | 3.4828 | 94.3197 | 90.29 | 28.286 | 0.018 | 0.0309 | 482623716 | 26.1598 | 6.866 | 18.7308 | 36.3993 | 0 | 0.047173 | 0.009776 | 0.097366
2015-04-17 22:09 | 42111.9226 | 18.7341 | 18.7327 | 48.302 | 7.76 | 7.704 | 36.4027 | 26.1622 | 59.479 | 0.0606 | 217.622 | 3.5562 | 94.3132 | 28.16 | 28.286 | 0.018 | 0.0336 | 482623717 | 26.162 | 7.703 | 18.7327 | 36.4029 | 0 | 0.048087 | 0.009776 | 0.097652
2015-04-17 22:09 | 42111.9227 | 18.7334 | 18.7319 | 48.3037 | 8.505 | 8.442 | 36.4044 | 26.1638 | 60.479 | 0.0631 | 215.211 | 3.4806 | 94.3194 | 78.28 | 28.286 | 0.018 | 0.0349 | 482623718 | 26.1635 | 8.442 | 18.7319 | 36.4046 | 0 | 0.048527 | 0.009776 | 0.097379
2015-04-17 22:09 | 42111.9227 | 18.7349 | 18.7333 | 48.2974 | 8.768 | 8.703 | 36.3976 | 26.1582 | 61.479 | 0.0625 | 217.123 | 3.2259 | 94.3174 | 98.71 | 27.498 | 0.018 | 0.0359 | 482623719 | 26.158 | 8.703 | 18.7333 | 36.3978 | 0 | 0.048866 | 0.009776 | 0.097467
2015-04-17 22:09 | 42111.9227 | 18.7345 | 18.7329 | 48.289 | 8.604 | 8.541 | 36.3911 | 26.1533 | 62.479 | 0.063 | 220.75 | 3.0052 | 94.3195 | 80.26 | 27.038 | 0.018 | 0.0366 | 482623720 | 26.153 | 8.54 | 18.733 | 36.3912 | 0 | 0.049103 | 0.009776 | 0.097375
2015-04-17 22:09 | 42111.9227 | 18.7347 | 18.7331 | 48.3005 | 8.98 | 8.913 | 36.4005 | 26.1605 | 63.479 | 0.0645 | 219.324 | 2.8297 | 94.3159 | 90.08 | 27.75 | 0.018 | 0.0372 | 482623721 | 26.1602 | 8.914 | 18.7331 | 36.4006 | 0 | 0.049306 | 0.009776 | 0.097533
2015-04-17 22:09 | 42111.9227 | 18.738 | 18.7363 | 48.3088 | 9.713 | 9.642 | 36.4042 | 26.1625 | 64.479 | 0.0678 | 213.425 | 2.6935 | 94.3339 | 29.45 | 28.179 | 0.018 | 0.0388 | 482623722 | 26.1622 | 9.642 | 18.7363 | 36.4043 | 0 | 0.049848 | 0.009776 | 0.096742
2015-04-17 22:09 | 42111.9227 | 18.7389 | 18.737 | 48.3137 | 10.68 | 10.602 | 36.4072 | 26.1646 | 65.479 | 0.0674 | 204.995 | 2.5897 | 94.2273 | 77.67 | 28.286 | 0.018 | 0.0331 | 482623723 | 26.1643 | 10.602 | 18.737 | 36.4074 | 0 | 0.047918 | 0.009776 | 0.10143
2015-04-17 22:09 | 42111.9227 | 18.7432 | 18.7411 | 48.316 | 11.56 | 11.475 | 36.405 | 26.1618 | 66.479 | 0.0661 | 198.1 | 2.5244 | 94.3088 | 89.92 | 27.914 | 0.018 | 0.0293 | 482623724 | 26.1615 | 11.475 | 18.7411 | 36.4052 | 0 | 0.046631 | 0.009776 | 0.097845
2015-04-17 22:09 | 42111.9227 | 18.7441 | 18.742 | 48.3173 | 12.195 | 12.106 | 36.4049 | 26.1616 | 67.479 | 0.0649 | 193.541 | 2.4806 | 94.3209 | 98.71 | 28.015 | 0.018 | 0.0332 | 482623725 | 26.1613 | 12.105 | 18.742 | 36.4052 | 0 | 0.047952 | 0.009776 | 0.097313
2015-04-17 22:09 | 42111.9227 | 18.7433 | 18.741 | 48.3155 | 12.554 | 12.461 | 36.4041 | 26.1612 | 68.479 | 0.0678 | 201.286 | 2.4411 | 94.331 | 80.03 | 28.286 | 0.018 | 0.0338 | 482623726 | 26.1608 | 12.462 | 18.7411 | 36.4043 | 0 | 0.048155 | 0.009776 | 0.096869
2015-04-17 22:09 | 42111.9228 | 18.7413 | 18.7391 | 48.3153 | 12.706 | 12.613 | 36.4057 | 26.1629 | 69.479 | 0.069 | 221.41 | 2.3949 | 94.3046 | 89.93 | 28.286 | 0.019 | 0.0406 | 482623727 | 26.1624 | 12.612 | 18.7391 | 36.4058 | 0 | 0.050458 | 0.012159 | 0.09803
2015-04-17 22:09 | 42111.9228 | 18.7376 | 18.7352 | 48.318 | 13.133 | 13.036 | 36.4112 | 26.1681 | 70.479 | 0.0674 | 230.474 | 2.3431 | 94.3023 | 98.71 | 28.286 | 0.018 | 0.0327 | 482623728 | 26.1676 | 13.036 | 18.7352 | 36.4112 | 0 | 0.047783 | 0.009776 | 0.098131
2015-04-17 22:09 | 42111.9228 | 18.7389 | 18.7364 | 48.3209 | 13.866 | 13.765 | 36.4123 | 26.1687 | 71.479 | 0.0713 | 229.314 | 2.2912 | 94.2982 | 79.93 | 28.286 | 0.018 | 0.031 | 482623729 | 26.168 | 13.764 | 18.7364 | 36.4123 | 0 | 0.047207 | 0.009776 | 0.098311
2015-04-17 22:09 | 42111.9228 | 18.7399 | 18.7373 | 48.3232 | 14.835 | 14.726 | 36.4129 | 26.1689 | 72.479 | 0.0691 | 226.988 | 2.2469 | 94.2814 | 89.86 | 28.286 | 0.018 | 0.0287 | 482623730 | 26.1683 | 14.726 | 18.7373 | 36.4129 | 0 | 0.046428 | 0.009776 | 0.09905
2015-04-17 22:09 | 42111.9228 | 18.7404 | 18.7376 | 48.3117 | 15.714 | 15.598 | 36.4024 | 26.1607 | 73.479 | 0.0667 | 224.821 | 2.2509 | 94.3161 | 98.71 | 28.286 | 0.018 | 0.0287 | 482623731 | 26.1601 | 15.598 | 18.7376 | 36.4024 | 0 | 0.046428 | 0.009776 | 0.097524
2015-04-17 22:09 | 42111.9228 | 18.7399 | 18.737 | 48.3272 | 16.446 | 16.325 | 36.4156 | 26.1711 | 74.479 | 0.0649 | 222.271 | 2.2962 | 94.2946 | 79.55 | 28.286 | 0.018 | 0.0324 | 482623732 | 26.1704 | 16.325 | 18.737 | 36.4157 | 0 | 0.047681 | 0.009776 | 0.098469
2015-04-17 22:09 | 42111.9228 | 18.7406 | 18.7375 | 48.3284 | 17.085 | 16.959 | 36.4158 | 26.1711 | 75.479 | 0.0629 | 221.993 | 2.3356 | 94.311 | 89.67 | 28.286 | 0.018 | 0.0296 | 482623733 | 26.1704 | 16.959 | 18.7375 | 36.4159 | 0 | 0.046733 | 0.009776 | 0.097748
2015-04-17 22:09 | 42111.9228 | 18.7461 | 18.743 | 48.3342 | 17.684 | 17.554 | 36.4155 | 26.1695 | 76.479 | 0.0669 | 221.207 | 2.357 | 94.3173 | 98.71 | 28.286 | 0.018 | 0.0287 | 482623734 | 26.1688 | 17.554 | 18.743 | 36.4157 | 0 | 0.046428 | 0.009776 | 0.097471
2015-04-17 22:09 | 42111.9228 | 18.7479 | 18.7446 | 48.3363 | 18.22 | 18.085 | 36.4155 | 26.1691 | 77.479 | 0.0665 | 220.134 | 2.3695 | 94.3217 | 79.56 | 28.179 | 0.018 | 0.0328 | 482623735 | 26.1684 | 18.085 | 18.7446 | 36.4158 | 0 | 0.047816 | 0.009776 | 0.097278
2015-04-17 22:09 | 42111.9229 | 18.747 | 18.7437 | 48.336 | 18.887 | 18.748 | 36.4158 | 26.1695 | 78.479 | 0.0659 | 220.303 | 2.3723 | 94.326 | 89.65 | 28.072 | 0.018 | 0.0317 | 482623736 | 26.1688 | 18.748 | 18.7436 | 36.416 | 0 | 0.047444 | 0.009776 | 0.097089
2015-04-17 22:09 | 42111.9229 | 18.7459 | 18.7423 | 48.3352 | 19.714 | 19.568 | 36.4159 | 26.1699 | 79.479 | 0.0642 | 220.354 | 2.37 | 94.328 | 98.71 | 28.286 | 0.018 | 0.0287 | 482623737 | 26.1691 | 19.568 | 18.7424 | 36.416 | 0 | 0.046428 | 0.009776 | 0.097001
2015-04-17 22:09 | 42111.9229 | 18.7463 | 18.7426 | 48.3361 | 20.621 | 20.469 | 36.4159 | 26.1698 | 80.479 | 0.0667 | 219.317 | 2.3696 | 94.3089 | 80.1 | 28.233 | 0.018 | 0.0287 | 482623738 | 26.169 | 20.469 | 18.7426 | 36.416 | 0 | 0.046428 | 0.009776 | 0.097841
2015-04-17 22:09 | 42111.9229 | 18.7469 | 18.7431 | 48.337 | 21.377 | 21.219 | 36.4158 | 26.1696 | 81.479 | 0.066 | 218.717 | 2.3651 | 94.3195 | 89.84 | 28.232 | 0.018 | 0.0287 | 482623739 | 26.1687 | 21.219 | 18.7431 | 36.4159 | 0 | 0.046428 | 0.009776 | 0.097375
2015-04-17 22:09 | 42111.9229 | 18.7483 | 18.7444 | 48.3386 | 21.858 | 21.697 | 36.4158 | 26.1693 | 82.479 | 0.0695 | 219.688 | 2.3614 | 94.3303 | 98.71 | 28.286 | 0.018 | 0.0312 | 482623740 | 26.1684 | 21.697 | 18.7444 | 36.4159 | 0 | 0.047275 | 0.009776 | 0.0969
2015-04-17 22:09 | 42111.9229 | 18.7489 | 18.7449 | 48.3394 | 22.25 | 22.086 | 36.4158 | 26.1692 | 83.479 | 0.0711 | 220.355 | 2.359 | 94.301 | 79.31 | 28.232 | 0.018 | 0.0369 | 482623741 | 26.1682 | 22.086 | 18.7449 | 36.4159 | 0 | 0.049205 | 0.009776 | 0.098188
2015-04-17 22:09 | 42111.9229 | 18.7495 | 18.7455 | 48.3404 | 22.894 | 22.724 | 36.4158 | 26.169 | 84.479 | 0.0679 | 222.11 | 2.357 | 94.334 | 89.5 | 28.178 | 0.018 | 0.0308 | 482623742 | 26.1681 | 22.724 | 18.7455 | 36.4159 | 0 | 0.047139 | 0.009776 | 0.096737
2015-04-17 22:09 | 42111.9229 | 18.7502 | 18.746 | 48.3413 | 23.778 | 23.602 | 36.4157 | 26.1688 | 85.479 | 0.0688 | 225.467 | 2.3521 | 94.2851 | 98.71 | 27.769 | 0.018 | 0.0443 | 482623743 | 26.1678 | 23.602 | 18.746 | 36.4158 | 0 | 0.05171 | 0.009776 | 0.098887
2015-04-17 22:09 | 42111.923 | 18.7502 | 18.7458 | 48.3417 | 24.645 | 24.463 | 36.4156 | 26.1688 | 86.479 | 0.0689 | 227.622 | 2.3491 | 94.3087 | 78.84 | 28.158 | 0.018 | 0.0287 | 482623744 | 26.1678 | 24.463 | 18.7458 | 36.4158 | 0 | 0.046428 | 0.009776 | 0.09785
2015-04-17 22:09 | 42111.923 | 18.7511 | 18.7466 | 48.3428 | 25.414 | 25.226 | 36.4155 | 26.1685 | 87.479 | 0.0697 | 227.634 | 2.3492 | 94.3213 | 89.26 | 28.235 | 0.019 | 0.0287 | 482623745 | 26.1674 | 25.226 | 18.7466 | 36.4156 | 0 | 0.046428 | 0.012159 | 0.097296
2015-04-17 22:09 | 42111.923 | 18.7518 | 18.7472 | 48.344 | 26.084 | 25.891 | 36.4157 | 26.1685 | 88.479 | 0.0682 | 227.422 | 2.3506 | 94.3158 | 98.71 | 28.286 | 0.023 | 0.0287 | 482623746 | 26.1674 | 25.891 | 18.7472 | 36.4158 | 0 | 0.046428 | 0.021692 | 0.097537
2015-04-17 22:09 | 42111.923 | 18.7522 | 18.7475 | 48.3449 | 26.583 | 26.387 | 36.4158 | 26.1685 | 89.479 | 0.0661 | 226.542 | 2.3573 | 94.3129 | 78.91 | 28.179 | 0.021 | 0.0287 | 482623747 | 26.1674 | 26.387 | 18.7475 | 36.4159 | 0 | 0.046428 | 0.016925 | 0.097665
2015-04-17 22:09 | 42111.923 | 18.7516 | 18.7468 | 48.345 | 27.109 | 26.908 | 36.4163 | 26.1691 | 90.479 | 0.0675 | 226.666 | 2.3704 | 94.3284 | 89.26 | 28.072 | 0.018 | 0.0287 | 482623748 | 26.1679 | 26.908 | 18.7468 | 36.4163 | 0 | 0.046428 | 0.009776 | 0.096984
2015-04-17 22:09 | 42111.923 | 18.7505 | 18.7455 | 48.3443 | 27.835 | 27.629 | 36.4165 | 26.1696 | 91.479 | 0.0705 | 227.698 | 2.3817 | 94.3194 | 98.71 | 28.109 | 0.018 | 0.0379 | 482623749 | 26.1683 | 27.629 | 18.7455 | 36.4165 | 0 | 0.049543 | 0.009776 | 0.097379
2015-04-17 22:09 | 42111.923 | 18.7484 | 18.7433 | 48.3428 | 28.786 | 28.573 | 36.4166 | 26.1702 | 92.479 | 0.07 | 227.85 | 2.3896 | 94.2981 | 79.28 | 27.93 | 0.018 | 0.0389 | 482623750 | 26.1689 | 28.573 | 18.7433 | 36.4166 | 0 | 0.049882 | 0.009776 | 0.098316
2015-04-17 22:09 | 42111.923 | 18.7487 | 18.7434 | 48.3435 | 29.717 | 29.497 | 36.4167 | 26.1703 | 93.479 | 0.0671 | 227.486 | 2.3941 | 94.3008 | 89.39 | 28.283 | 0.018 | 0.0397 | 482623751 | 26.1689 | 29.497 | 18.7434 | 36.4167 | 0 | 0.050153 | 0.009776 | 0.098197
2015-04-17 22:09 | 42111.923 | 18.7505 | 18.7452 | 48.3458 | 30.495 | 30.269 | 36.4166 | 26.1698 | 94.479 | 0.0702 | 227.419 | 2.3956 | 94.3105 | 98.71 | 28.18 | 0.018 | 0.0324 | 482623752 | 26.1684 | 30.269 | 18.7451 | 36.4167 | 0 | 0.047681 | 0.009776 | 0.09777
2015-04-17 22:09 | 42111.9231 | 18.751 | 18.7454 | 48.3467 | 31.072 | 30.842 | 36.4168 | 26.1698 | 95.479 | 0.0713 | 227.621 | 2.3983 | 94.2959 | 79 | 27.753 | 0.018 | 0.0334 | 482623753 | 26.1684 | 30.842 | 18.7454 | 36.4168 | 0 | 0.04802 | 0.009776 | 0.098412
2015-04-17 22:09 | 42111.9231 | 18.7514 | 18.7458 | 48.3476 | 31.764 | 31.529 | 36.4169 | 26.1698 | 96.479 | 0.0706 | 227.658 | 2.4024 | 94.3053 | 89.24 | 27.551 | 0.018 | 0.0392 | 482623754 | 26.1684 | 31.529 | 18.7458 | 36.4169 | 0 | 0.049984 | 0.009776 | 0.097999
2015-04-17 22:09 | 42111.9231 | 18.7513 | 18.7454 | 48.3478 | 32.698 | 32.456 | 36.4169 | 26.1699 | 97.479 | 0.067 | 227.663 | 2.4047 | 94.3076 | 98.71 | 28.267 | 0.018 | 0.0399 | 482623755 | 26.1684 | 32.456 | 18.7455 | 36.4169 | 0 | 0.050221 | 0.009776 | 0.097898
2015-04-17 22:09 | 42111.9231 | 18.7511 | 18.7451 | 48.3481 | 33.702 | 33.452 | 36.4169 | 26.17 | 98.479 | 0.0678 | 227.756 | 2.4053 | 94.3007 | 78.01 | 28.286 | 0.018 | 0.0358 | 482623756 | 26.1685 | 33.452 | 18.7451 | 36.417 | 0 | 0.048832 | 0.009776 | 0.098201
2015-04-17 22:09 | 42111.9231 | 18.7512 | 18.745 | 48.3486 | 34.481 | 34.226 | 36.4169 | 26.17 | 99.479 | 0.0712 | 227.232 | 2.4065 | 94.2938 | 88.8 | 28.286 | 0.018 | 0.0314 | 482623757 | 26.1685 | 34.226 | 18.745 | 36.4169 | 0 | 0.047342 | 0.009776 | 0.098505
2015-04-17 22:09 | 42111.9231 | 18.7511 | 18.7449 | 48.349 | 35.014 | 34.755 | 36.4171 | 26.1702 | 100.479 | 0.0693 | 227.446 | 2.4074 | 94.3023 | 98.71 | 28.179 | 0.018 | 0.0377 | 482623758 | 26.1686 | 34.755 | 18.7449 | 36.4171 | 0 | 0.049476 | 0.009776 | 0.098131
2015-04-17 22:09 | 42111.9231 | 18.7513 | 18.7449 | 48.3494 | 35.625 | 35.36 | 36.4171 | 26.1702 | 101.479 | 0.0651 | 227.928 | 2.4079 | 94.3266 | 78.91 | 28.232 | 0.018 | 0.0302 | 482623759 | 26.1686 | 35.36 | 18.7449 | 36.4171 | 0 | 0.046936 | 0.009776 | 0.097063
2015-04-17 22:09 | 42111.9231 | 18.7511 | 18.7446 | 48.3493 | 36.5 | 36.23 | 36.4168 | 26.17 | 102.479 | 0.0683 | 227.999 | 2.4087 | 94.3083 | 89.16 | 27.949 | 0.018 | 0.0412 | 482623760 | 26.1684 | 36.23 | 18.7446 | 36.4168 | 0 | 0.050661 | 0.009776 | 0.097867
2015-04-17 22:09 | 42111.9231 | 18.7513 | 18.7446 | 48.3502 | 37.509 | 37.231 | 36.417 | 26.1702 | 103.479 | 0.0723 | 227.384 | 2.4085 | 94.2959 | 98.71 | 28.248 | 0.018 | 0.0454 | 482623761 | 26.1685 | 37.231 | 18.7446 | 36.417 | 0 | 0.052083 | 0.009776 | 0.098412
2015-04-17 22:09 | 42111.9232 | 18.7519 | 18.745 | 48.3516 | 38.368 | 38.084 | 36.4174 | 26.1703 | 104.479 | 0.0732 | 227.362 | 2.4078 | 94.303 | 78.91 | 28.179 | 0.018 | 0.0289 | 482623762 | 26.1686 | 38.083 | 18.745 | 36.4174 | 0 | 0.046496 | 0.009776 | 0.0981
2015-04-17 22:09 | 42111.9232 | 18.7521 | 18.7451 | 48.3519 | 39.017 | 38.727 | 36.4173 | 26.1703 | 105.479 | 0.0718 | 227.603 | 2.4078 | 94.3039 | 89.12 | 28.022 | 0.018 | 0.0447 | 482623763 | 26.1685 | 38.727 | 18.7451 | 36.4173 | 0 | 0.051846 | 0.009776 | 0.098061
2015-04-17 22:09 | 42111.9232 | 18.7525 | 18.7455 | 48.3526 | 39.643 | 39.348 | 36.4172 | 26.1701 | 106.479 | 0.0712 | 227.651 | 2.4093 | 94.3152 | 98.7 | 27.637 | 0.018 | 0.0306 | 482623764 | 26.1683 | 39.348 | 18.7455 | 36.4172 | 0 | 0.047071 | 0.009776 | 0.097564
2015-04-17 22:09 | 42111.9232 | 18.7524 | 18.7452 | 48.3528 | 40.525 | 40.224 | 36.4171 | 26.1701 | 107.479 | 0.0707 | 227.674 | 2.4094 | 94.3002 | 78 | 27.605 | 0.018 | 0.0384 | 482623765 | 26.1683 | 40.224 | 18.7452 | 36.4171 | 0 | 0.049713 | 0.009776 | 0.098223
2015-04-17 22:09 | 42111.9232 | 18.7521 | 18.7447 | 48.353 | 41.602 | 41.293 | 36.4171 | 26.1702 | 108.479 | 0.0697 | 227.703 | 2.4081 | 94.2996 | 88.7 | 28.005 | 0.018 | 0.0312 | 482623766 | 26.1683 | 41.293 | 18.7448 | 36.4171 | 0 | 0.047275 | 0.009776 | 0.09825
2015-04-17 22:09 | 42111.9232 | 18.7526 | 18.745 | 48.354 | 42.651 | 42.334 | 36.4172 | 26.1702 | 109.479 | 0.0702 | 227.913 | 2.4078 | 94.303 | 36.06 | 28.182 | 0.018 | 0.0297 | 482623767 | 26.1683 | 42.334 | 18.745 | 36.4172 | 0 | 0.046767 | 0.009776 | 0.0981
2015-04-17 22:09 | 42111.9232 | 18.7525 | 18.7448 | 48.3544 | 43.598 | 43.274 | 36.4172 | 26.1703 | 110.479 | 0.0696 | 227.91 | 2.4078 | 94.3082 | 57.64 | 28.066 | 0.018 | 0.0297 | 482623768 | 26.1683 | 43.274 | 18.7448 | 36.4172 | 0 | 0.046767 | 0.009776 | 0.097872
2015-04-17 22:09 | 42111.9232 | 18.753 | 18.745 | 48.3552 | 44.506 | 44.175 | 36.4171 | 26.1702 | 111.479 | 0.0691 | 227.611 | 2.4078 | 94.2944 | 88.64 | 27.485 | 0.018 | 0.0287 | 482623769 | 26.1682 | 44.175 | 18.745 | 36.4172 | 0 | 0.046428 | 0.009776 | 0.098478
2015-04-17 22:09 | 42111.9233 | 18.7531 | 18.7451 | 48.3559 | 45.373 | 45.036 | 36.4172 | 26.1702 | 112.479 | 0.0663 | 227.772 | 2.4078 | 94.3131 | 98.67 | 27.054 | 0.018 | 0.0287 | 482623770 | 26.1682 | 45.036 | 18.745 | 36.4173 | 0 | 0.046428 | 0.009776 | 0.097656
2015-04-17 22:09 | 42111.9233 | 18.753 | 18.7448 | 48.3563 | 46.227 | 45.883 | 36.4173 | 26.1703 | 113.479 | 0.0652 | 227.989 | 2.4078 | 94.3153 | 77.55 | 27.268 | 0.018 | 0.0287 | 482623771 | 26.1683 | 45.883 | 18.7448 | 36.4173 | 0 | 0.046428 | 0.009776 | 0.097559
2015-04-17 22:10 | 42111.9233 | 18.7528 | 18.7444 | 48.3565 | 47.044 | 46.694 | 36.4174 | 26.1706 | 114.479 | 0.071 | 228.022 | 2.4086 | 94.298 | 88.44 | 27.176 | 0.018 | 0.0287 | 482623772 | 26.1684 | 46.694 | 18.7444 | 36.4174 | 0 | 0.046428 | 0.009776 | 0.09832
2015-04-17 22:10 | 42111.9233 | 18.7524 | 18.7439 | 48.3566 | 47.954 | 47.597 | 36.4175 | 26.1708 | 115.479 | 0.0765 | 227.729 | 2.4082 | 94.2961 | 70.85 | 27.253 | 0.018 | 0.0287 | 482623773 | 26.1686 | 47.597 | 18.7438 | 36.4176 | 0 | 0.046428 | 0.009776 | 0.098403
2015-04-17 22:10 | 42111.9233 | 18.7522 | 18.7435 | 48.3569 | 48.988 | 48.623 | 36.4175 | 26.1709 | 116.479 | 0.0727 | 227.651 | 2.4078 | 94.2961 | 64.53 | 27.053 | 0.018 | 0.0341 | 482623774 | 26.1686 | 48.623 | 18.7435 | 36.4175 | 0 | 0.048257 | 0.009776 | 0.098403
2015-04-17 22:10 | 42111.9233 | 18.7521 | 18.7432 | 48.3571 | 50.095 | 49.721 | 36.4174 | 26.1708 | 117.479 | 0.0706 | 227.85 | 2.4078 | 94.3067 | 49.31 | 27.054 | 0.018 | 0.044 | 482623775 | 26.1685 | 49.722 | 18.7432 | 36.4173 | 0 | 0.051609 | 0.009776 | 0.097937
2015-04-17 22:10 | 42111.9233 | 18.7522 | 18.7431 | 48.3578 | 51.098 | 50.718 | 36.4175 | 26.171 | 118.479 | 0.0681 | 227.53 | 2.4085 | 94.298 | 76.59 | 27.416 | 0.018 | 0.0302 | 482623776 | 26.1687 | 50.718 | 18.7431 | 36.4175 | 0 | 0.046936 | 0.009776 | 0.09832
2015-04-17 22:10 | 42111.9233 | 18.7522 | 18.743 | 48.3583 | 51.948 | 51.561 | 36.4176 | 26.171 | 119.479 | 0.0703 | 227.304 | 2.4081 | 94.2938 | 88.31 | 28.085 | 0.022 | 0.0409 | 482623777 | 26.1687 | 51.561 | 18.743 | 36.4175 | 0 | 0.050559 | 0.019308 | 0.098505
2015-04-17 22:10 | 42111.9233 | 18.7527 | 18.7433 | 48.359 | 52.576 | 52.185 | 36.4175 | 26.1709 | 120.479 | 0.0706 | 227.612 | 2.4078 | 94.2954 | 91.2 | 27.961 | 0.018 | 0.0406 | 482623778 | 26.1685 | 52.184 | 18.7433 | 36.4175 | 0 | 0.050458 | 0.009776 | 0.098434
2015-04-17 22:10 | 42111.9234 | 18.7529 | 18.7435 | 48.3596 | 53.036 | 52.64 | 36.4176 | 26.1709 | 121.479 | 0.074 | 227.746 | 2.4071 | 94.3179 | 76.69 | 27.574 | 0.018 | 0.0287 | 482623779 | 26.1685 | 52.64 | 18.7435 | 36.4176 | 0 | 0.046428 | 0.009776 | 0.097445
2015-04-17 22:10 | 42111.9234 | 18.7528 | 18.7432 | 48.3589 | 53.712 | 53.312 | 36.417 | 26.1705 | 122.479 | 0.0706 | 227.794 | 2.4075 | 94.2917 | 26.32 | 27.699 | 0.018 | 0.0405 | 482623780 | 26.1681 | 53.312 | 18.7432 | 36.417 | 0 | 0.050424 | 0.009776 | 0.098597
2015-04-17 22:10 | 42111.9234 | 18.7513 | 18.7415 | 48.3574 | 54.709 | 54.3 | 36.4167 | 26.1707 | 123.479 | 0.0698 | 227.73 | 2.4057 | 94.2938 | 98.65 | 27.996 | 0.018 | 0.0389 | 482623781 | 26.1682 | 54.301 | 18.7415 | 36.4166 | 0 | 0.049882 | 0.009776 | 0.098505
2015-04-17 22:10 | 42111.9234 | 18.7524 | 18.7424 | 48.3597 | 55.922 | 55.505 | 36.4171 | 26.1708 | 124.479 | 0.0685 | 227.327 | 2.4052 | 94.2959 | 77.3 | 27.949 | 0.018 | 0.0297 | 482623782 | 26.1683 | 55.505 | 18.7424 | 36.4171 | 0 | 0.046767 | 0.009776 | 0.098412
2015-04-17 22:10 | 42111.9234 | 18.7527 | 18.7425 | 48.3605 | 57.087 | 56.661 | 36.417 | 26.1707 | 125.479 | 0.0715 | 227.459 | 2.4051 | 94.2903 | 88.23 | 28.179 | 0.018 | 0.0355 | 482623783 | 26.1681 | 56.661 | 18.7425 | 36.417 | 0 | 0.048731 | 0.009776 | 0.098658
2015-04-17 22:10 | 42111.9234 | 18.7523 | 18.742 | 48.3603 | 58.124 | 57.69 | 36.4169 | 26.1708 | 126.479 | 0.0696 | 227.385 | 2.4053 | 94.293 | 98.66 | 28.125 | 0.018 | 0.0415 | 482623784 | 26.1681 | 57.69 | 18.742 | 36.4169 | 0 | 0.050762 | 0.009776 | 0.09854
2015-04-17 22:10 | 42111.9234 | 18.7536 | 18.7432 | 48.3626 | 59.015 | 58.574 | 36.4173 | 26.1708 | 127.479 | 0.0698 | 227.554 | 2.4053 | 94.2981 | 77.03 | 27.912 | 0.018 | 0.0332 | 482623785 | 26.1681 | 58.574 | 18.7432 | 36.4173 | 0 | 0.047952 | 0.009776 | 0.098316
2015-04-17 22:10 | 42111.9234 | 18.7531 | 18.7425 | 48.3623 | 59.747 | 59.3 | 36.4172 | 26.1708 | 128.479 | 0.0729 | 227.739 | 2.405 | 94.3066 | 88.08 | 27.965 | 0.018 | 0.033 | 482623786 | 26.1681 | 59.3 | 18.7425 | 36.4172 | 0 | 0.047884 | 0.009776 | 0.097942
2015-04-17 22:10 | 42111.9234 | 18.7534 | 18.7427 | 48.363 | 60.375 | 59.924 | 36.4173 | 26.1709 | 129.479 | 0.0722 | 227.559 | 2.4037 | 94.306 | 97.98 | 27.962 | 0.018 | 0.0381 | 482623787 | 26.1681 | 59.924 | 18.7427 | 36.4173 | 0 | 0.049611 | 0.009776 | 0.097968
2015-04-17 22:10 | 42111.9235 | 18.7538 | 18.743 | 48.3636 | 61.108 | 60.651 | 36.4172 | 26.1707 | 130.479 | 0.0729 | 227.262 | 2.4037 | 94.2944 | 98.66 | 27.913 | 0.018 | 0.0348 | 482623788 | 26.168 | 60.651 | 18.743 | 36.4172 | 0 | 0.048494 | 0.009776 | 0.098478
2015-04-17 22:10 | 42111.9235 | 18.7523 | 18.7413 | 48.3625 | 62.073 | 61.609 | 36.4172 | 26.1712 | 131.479 | 0.0735 | 227.181 | 2.4029 | 94.2938 | 76.61 | 27.947 | 0.018 | 0.0333 | 482623789 | 26.1684 | 61.609 | 18.7413 | 36.4172 | 0 | 0.047986 | 0.009776 | 0.098505
2015-04-17 22:10 | 42111.9235 | 18.7503 | 18.7391 | 48.3612 | 63.291 | 62.817 | 36.4174 | 26.1719 | 132.479 | 0.0726 | 227.603 | 2.4031 | 94.2938 | 87.86 | 28.197 | 0.018 | 0.0403 | 482623790 | 26.169 | 62.818 | 18.7391 | 36.4174 | 0 | 0.050356 | 0.009776 | 0.098505
2015-04-17 22:10 | 42111.9235 | 18.7502 | 18.7387 | 48.3618 | 64.561 | 64.078 | 36.4175 | 26.1721 | 133.479 | 0.0749 | 227.803 | 2.4032 | 94.2982 | 98.65 | 28.286 | 0.018 | 0.0404 | 482623791 | 26.1691 | 64.078 | 18.7387 | 36.4175 | 0 | 0.05039 | 0.009776 | 0.098311
2015-04-17 22:10 | 42111.9235 | 18.7507 | 18.739 | 48.3627 | 65.643 | 65.151 | 36.4175 | 26.172 | 134.479 | 0.0753 | 227.469 | 2.4027 | 94.2937 | 76.78 | 28.194 | 0.018 | 0.0379 | 482623792 | 26.169 | 65.151 | 18.739 | 36.4175 | 0 | 0.049543 | 0.009776 | 0.098509
2015-04-17 22:10 | 42111.9235 | 18.7506 | 18.7388 | 48.3629 | 66.496 | 65.998 | 36.4174 | 26.172 | 135.479 | 0.0726 | 227.561 | 2.4015 | 94.2917 | 87.9 | 27.63 | 0.018 | 0.0291 | 482623793 | 26.1689 | 65.998 | 18.7388 | 36.4174 | 0 | 0.046564 | 0.009776 | 0.098597
2015-04-17 22:10 | 42111.9235 | 18.751 | 18.7391 | 48.3637 | 67.178 | 66.675 | 36.4174 | 26.1719 | 136.479 | 0.0758 | 227.355 | 2.4009 | 94.2917 | 98.66 | 27.533 | 0.018 | 0.0287 | 482623794 | 26.1688 | 66.675 | 18.7391 | 36.4174 | 0 | 0.046428 | 0.009776 | 0.098597
2015-04-17 22:10 | 42111.9235 | 18.7512 | 18.7391 | 48.3642 | 67.956 | 67.446 | 36.4174 | 26.1719 | 137.479 | 0.0767 | 227.454 | 2.4017 | 94.2959 | 77.11 | 27.394 | 0.018 | 0.0291 | 482623795 | 26.1688 | 67.447 | 18.7391 | 36.4174 | 0 | 0.046564 | 0.009776 | 0.098412
2015-04-17 22:10 | 42111.9236 | 18.7516 | 18.7393 | 48.365 | 68.886 | 68.37 | 36.4173 | 26.1718 | 138.479 | 0.078 | 227.48 | 2.4019 | 94.2981 | 88.01 | 27.574 | 0.018 | 0.0291 | 482623796 | 26.1686 | 68.37 | 18.7393 | 36.4173 | 0 | 0.046564 | 0.009776 | 0.098316
2015-04-17 22:10 | 42111.9236 | 18.7517 | 18.7393 | 48.3654 | 69.852 | 69.328 | 36.4173 | 26.1717 | 139.479 | 0.0772 | 227.154 | 2.4013 | 94.3104 | 98.66 | 27.962 | 0.018 | 0.0426 | 482623797 | 26.1686 | 69.328 | 18.7393 | 36.4172 | 0 | 0.051135 | 0.009776 | 0.097775
2015-04-17 22:10 | 42111.9236 | 18.7518 | 18.7393 | 48.3662 | 70.686 | 70.156 | 36.4175 | 26.1719 | 140.479 | 0.0766 | 227.343 | 2.4013 | 94.3157 | 76.32 | 27.892 | 0.018 | 0.0453 | 482623798 | 26.1687 | 70.156 | 18.7393 | 36.4175 | 0 | 0.052049 | 0.009776 | 0.097542
2015-04-17 22:10 | 42111.9236 | 18.7511 | 18.7384 | 48.3657 | 71.492 | 70.956 | 36.4174 | 26.1721 | 141.479 | 0.0754 | 227.49 | 2.4005 | 94.3211 | 87.64 | 27.769 | 0.018 | 0.0457 | 482623799 | 26.1689 | 70.956 | 18.7384 | 36.4174 | 0 | 0.052184 | 0.009776 | 0.097304
2015-04-17 22:10 | 42111.9236 | 18.7516 | 18.7386 | 48.3668 | 72.454 | 71.911 | 36.4175 | 26.1721 | 142.479 | 0.0742 | 227.812 | 2.4005 | 94.3309 | 98.66 | 28.018 | 0.018 | 0.0322 | 482623800 | 26.1688 | 71.911 | 18.7387 | 36.4175 | 0 | 0.047613 | 0.009776 | 0.096874
2015-04-17 22:10 | 42111.9236 | 18.7515 | 18.7384 | 48.3672 | 73.496 | 72.944 | 36.4175 | 26.1721 | 143.479 | 0.0764 | 227.602 | 2.4 | 94.3039 | 76.75 | 28.015 | 0.018 | 0.0287 | 482623801 | 26.1688 | 72.944 | 18.7384 | 36.4175 | 0 | 0.046428 | 0.009776 | 0.098061
2015-04-17 22:10 | 42111.9236 | 18.7512 | 18.7379 | 48.3672 | 74.397 | 73.838 | 36.4175 | 26.1722 | 144.479 | 0.0774 | 227.113 | 2.3989 | 94.3081 | 87.8 | 27.271 | 0.018 | 0.0301 | 482623802 | 26.1688 | 73.839 | 18.7379 | 36.4174 | 0 | 0.046902 | 0.009776 | 0.097876
2015-04-17 22:10 | 42111.9236 | 18.7508 | 18.7374 | 48.367 | 75.137 | 74.572 | 36.4174 | 26.1723 | 145.479 | 0.0765 | 227.415 | 2.3991 | 94.291 | 98.65 | 27 | 0.018 | 0.0382 | 482623803 | 26.1689 | 74.572 | 18.7374 | 36.4174 | 0 | 0.049645 | 0.009776 | 0.098628
2015-04-17 22:10 | 42111.9236 | 18.7512 | 18.7377 | 48.3675 | 75.922 | 75.351 | 36.4172 | 26.1721 | 146.479 | 0.0759 | 227.455 | 2.3992 | 94.296 | 76.11 | 27 | 0.018 | 0.0419 | 482623804 | 26.1686 | 75.352 | 18.7377 | 36.4171 | 0 | 0.050898 | 0.009776 | 0.098408
2015-04-17 22:10 | 42111.9237 | 18.7335 | 18.7199 | 48.3448 | 76.963 | 76.385 | 36.4134 | 26.1737 | 147.479 | 0.0752 | 227.509 | 2.3999 | 94.2958 | 87.47 | 27.696 | 0.018 | 0.0348 | 482623805 | 26.17 | 76.385 | 18.7198 | 36.4131 | 0 | 0.048494 | 0.009776 | 0.098417
2015-04-17 22:10 | 42111.9237 | 18.7379 | 18.7239 | 48.3523 | 78.21 | 77.623 | 36.4154 | 26.1742 | 148.479 | 0.0774 | 227.554 | 2.3989 | 94.2917 | 98.64 | 27.47 | 0.018 | 0.0334 | 482623806 | 26.1705 | 77.622 | 18.724 | 36.4151 | 0 | 0.04802 | 0.009776 | 0.098597
2015-04-17 22:10 | 42111.9237 | 18.7442 | 18.7301 | 48.3605 | 79.448 | 78.85 | 36.4161 | 26.1732 | 149.479 | 0.0778 | 227.808 | 2.398 | 94.2938 | 75.75 | 27.98 | 0.018 | 0.0412 | 482623807 | 26.1696 | 78.85 | 18.73 | 36.4161 | 0 | 0.050661 | 0.009776 | 0.098505
2015-04-17 22:10 | 42111.9237 | 18.7456 | 18.7313 | 48.3623 | 80.456 | 79.851 | 36.416 | 26.1728 | 150.479 | 0.0817 | 227.891 | 2.398 | 94.2944 | 87.29 | 28.072 | 0.018 | 0.0404 | 482623808 | 26.1691 | 79.851 | 18.7313 | 36.4159 | 0 | 0.05039 | 0.009776 | 0.098478
2015-04-17 22:10 | 42111.9237 | 18.7485 | 18.7341 | 48.3664 | 81.154 | 80.543 | 36.4166 | 26.1725 | 151.479 | 0.0823 | 226.367 | 2.3978 | 94.2953 | 98.63 | 27.388 | 0.018 | 0.0347 | 482623809 | 26.1689 | 80.543 | 18.7341 | 36.4166 | 0 | 0.04846 | 0.009776 | 0.098439
2015-04-17 22:10 | 42111.9237 | 18.7544 | 18.7398 | 48.3737 | 81.742 | 81.127 | 36.4171 | 26.1715 | 152.479 | 0.0789 | 224.247 | 2.398 | 94.2917 | 75.85 | 27.271 | 0.018 | 0.0307 | 482623810 | 26.1679 | 81.127 | 18.7398 | 36.4173 | 0 | 0.047105 | 0.009776 | 0.098597
2015-04-17 22:10 | 42111.9237 | 18.7524 | 18.7375 | 48.3699 | 82.552 | 81.931 | 36.4157 | 26.1709 | 153.479 | 0.0742 | 222.838 | 2.398 | 94.3002 | 87.29 | 28.267 | 0.018 | 0.0413 | 482623811 | 26.1671 | 81.931 | 18.7377 | 36.4156 | 0 | 0.050695 | 0.009776 | 0.098223
2015-04-17 22:10 | 42111.9237 | 18.6082 | 18.5934 | 48.173 | 83.588 | 82.959 | 36.3791 | 26.1796 | 154.479 | 0.0721 | 221.284 | 2.3964 | 94.2981 | 98.61 | 28.286 | 0.018 | 0.0432 | 482623812 | 26.1732 | 82.959 | 18.5934 | 36.3757 | 0 | 0.051338 | 0.009776 | 0.098316
2015-04-17 22:10 | 42111.9237 | 18.4669 | 18.4521 | 48.0139 | 84.734 | 84.096 | 36.3711 | 26.2093 | 155.479 | 0.0872 | 219.939 | 2.3944 | 94.2612 | 75.96 | 28.286 | 0.018 | 0.0409 | 482623813 | 26.201 | 84.096 | 18.4519 | 36.3651 | 0 | 0.050559 | 0.009776 | 0.099938
2015-04-17 22:10 | 42111.9238 | 18.4527 | 18.4375 | 47.9952 | 85.735 | 85.089 | 36.3671 | 26.21 | 156.479 | 0.1184 | 219.658 | 2.3874 | 94.1528 | 87.32 | 27.642 | 0.018 | 0.0455 | 482623814 | 26.2017 | 85.089 | 18.4376 | 36.3613 | 0 | 0.052117 | 0.009776 | 0.1047
2015-04-17 22:10 | 42111.9238 | 18.3371 | 18.322 | 47.8511 | 86.538 | 85.886 | 36.3483 | 26.2247 | 157.479 | 0.1236 | 218.597 | 2.377 | 94.1885 | 98.63 | 27.054 | 0.018 | 0.0457 | 482623815 | 26.215 | 85.886 | 18.3219 | 36.3406 | 0 | 0.052184 | 0.009776 | 0.10313
2015-04-17 22:10 | 42111.9238 | 18.2607 | 18.2455 | 47.7674 | 87.192 | 86.535 | 36.3451 | 26.2415 | 158.479 | 0.1404 | 218.557 | 2.3666 | 94.1481 | 75.86 | 27 | 0.018 | 0.0436 | 482623816 | 26.2312 | 86.534 | 18.2454 | 36.3367 | 0 | 0.051473 | 0.009776 | 0.10491
2015-04-17 22:10 | 42111.9238 | 18.2334 | 18.218 | 47.7375 | 87.893 | 87.231 | 36.3431 | 26.2468 | 159.479 | 0.1173 | 218.688 | 2.3547 | 94.1781 | 87.25 | 27 | 0.019 | 0.0431 | 482623817 | 26.2368 | 87.231 | 18.2181 | 36.3351 | 0 | 0.051304 | 0.012159 | 0.10359
2015-04-17 22:10 | 42111.9238 | 18.2297 | 18.2143 | 47.7351 | 88.734 | 88.064 | 36.3429 | 26.2476 | 160.479 | 0.1018 | 218.557 | 2.3442 | 94.2403 | 98.63 | 27.268 | 0.018 | 0.0467 | 482623818 | 26.2383 | 88.064 | 18.2143 | 36.3359 | 0 | 0.052523 | 0.009776 | 0.10086
2015-04-17 22:10 | 42111.9238 | 18.2153 | 18.1997 | 47.7179 | 89.656 | 88.98 | 36.3401 | 26.2491 | 161.479 | 0.0975 | 218.723 | 2.3356 | 94.2708 | 75.29 | 27.161 | 0.018 | 0.0466 | 482623819 | 26.2402 | 88.98 | 18.1997 | 36.3337 | 0 | 0.052489 | 0.009776 | 0.099516
2015-04-17 22:10 | 42111.9238 | 18.1961 | 18.1803 | 47.6968 | 90.679 | 89.995 | 36.3384 | 26.2526 | 162.479 | 0.0941 | 218.941 | 2.3268 | 94.289 | 86.97 | 27.752 | 0.018 | 0.0427 | 482623820 | 26.244 | 89.995 | 18.1803 | 36.3323 | 0 | 0.051169 | 0.009776 | 0.098716
2015-04-17 22:10 | 42111.9238 | 18.1782 | 18.1622 | 47.6776 | 91.863 | 91.169 | 36.3369 | 26.256 | 163.479 | 0.0926 | 219.274 | 2.3206 | 94.3109 | 98.64 | 27.804 | 0.018 | 0.0408 | 482623821 | 26.2477 | 91.169 | 18.1622 | 36.3312 | 0 | 0.050525 | 0.009776 | 0.097753
2015-04-17 22:10 | 42111.9239 | 18.1635 | 18.1473 | 47.6618 | 93.093 | 92.389 | 36.3356 | 26.2587 | 164.479 | 0.0914 | 218.66 | 2.316 | 94.3453 | 75.69 | 27.266 | 0.018 | 0.0381 | 482623822 | 26.2507 | 92.39 | 18.1473 | 36.3304 | 0 | 0.049611 | 0.009776 | 0.096241
2015-04-17 22:10 | 42111.9239 | 18.1616 | 18.1452 | 47.6599 | 94.132 | 93.421 | 36.3346 | 26.2585 | 165.479 | 0.0935 | 218.411 | 2.3122 | 94.3625 | 87.13 | 27.318 | 0.018 | 0.0381 | 482623823 | 26.2508 | 93.421 | 18.1453 | 36.33 | 0 | 0.049611 | 0.009776 | 0.095485
2015-04-17 22:10 | 42111.9239 | 18.1224 | 18.1059 | 47.6122 | 94.884 | 94.167 | 36.3285 | 26.2637 | 166.479 | 0.1236 | 218.548 | 2.3096 | 94.2612 | 98.64 | 27.163 | 0.02 | 0.0408 | 482623824 | 26.2558 | 94.167 | 18.1059 | 36.3236 | 0 | 0.050525 | 0.014542 | 0.099938
2015-04-17 22:10 | 42111.9239 | 18.0796 | 18.063 | 47.5611 | 95.39 | 94.669 | 36.323 | 26.2701 | 167.479 | 0.1351 | 219.136 | 2.3076 | 94.3261 | 74.63 | 27.003 | 0.022 | 0.0396 | 482623825 | 26.2619 | 94.669 | 18.063 | 36.3177 | 0 | 0.050119 | 0.019308 | 0.097085
2015-04-17 22:10 | 42111.9239 | 18.0168 | 18.0002 | 47.4915 | 96.093 | 95.367 | 36.3195 | 26.2831 | 168.479 | 0.1416 | 219.689 | 2.306 | 94.3532 | 86.64 | 27.854 | 0.018 | 0.0385 | 482623826 | 26.2743 | 95.367 | 18.0002 | 36.3135 | 0 | 0.049746 | 0.009776 | 0.095893
2015-04-17 22:10 | 42111.9239 | 17.9764 | 17.9596 | 47.4419 | 97.135 | 96.4 | 36.3127 | 26.288 | 169.479 | 0.12 | 220.406 | 2.3026 | 94.4526 | 98.64 | 28.286 | 0.018 | 0.0424 | 482623827 | 26.279 | 96.4 | 17.9596 | 36.3064 | 0 | 0.051067 | 0.009776 | 0.091524
2015-04-17 22:10 | 42111.9239 | 17.9331 | 17.9162 | 47.3899 | 98.359 | 97.615 | 36.3062 | 26.2938 | 170.479 | 0.1124 | 220.81 | 2.2997 | 94.532 | 74.43 | 28.232 | 0.018 | 0.0361 | 482623828 | 26.2846 | 97.615 | 17.9162 | 36.2998 | 0 | 0.048934 | 0.009776 | 0.088033
2015-04-17 22:10 | 42111.9239 | 17.8882 | 17.8711 | 47.3372 | 99.457 | 98.704 | 36.3007 | 26.3007 | 171.479 | 0.1225 | 220.708 | 2.2978 | 94.562 | 86.51 | 28.285 | 0.018 | 0.0287 | 482623829 | 26.2914 | 98.704 | 17.8711 | 36.2941 | 0 | 0.046428 | 0.009776 | 0.086714
2015-04-17 22:10 | 42111.9239 | 17.8776 | 17.8603 | 47.3269 | 100.409 | 99.649 | 36.3003 | 26.3031 | 172.479 | 0.1327 | 220.023 | 2.2978 | 94.5857 | 98.65 | 27.662 | 0.018 | 0.0374 | 482623830 | 26.2942 | 99.649 | 17.8603 | 36.2943 | 0 | 0.049374 | 0.009776 | 0.085673
2015-04-17 22:10 | 42111.924 | 17.8693 | 17.8519 | 47.3167 | 101.432 | 100.664 | 36.2979 | 26.3033 | 173.479 | 0.1372 | 219.892 | 2.2987 | 94.6243 | 74.58 | 28.053 | 0.018 | 0.0374 | 482623831 | 26.2948 | 100.664 | 17.8519 | 36.2924 | 0 | 0.049374 | 0.009776 | 0.083976
2015-04-17 22:11 | 42111.924 | 17.847 | 17.8294 | 47.2892 | 102.415 | 101.639 | 36.2935 | 26.3055 | 174.479 | 0.1358 | 220.624 | 2.3004 | 94.6229 | 86.55 | 28.286 | 0.018 | 0.0373 | 482623832 | 26.2971 | 101.639 | 17.8294 | 36.2882 | 0 | 0.04934 | 0.009776 | 0.084037
2015-04-17 22:11 | 42111.924 | 17.8141 | 17.7965 | 47.2516 | 103.262 | 102.479 | 36.2901 | 26.311 | 175.479 | 0.1391 | 220.365 | 2.3022 | 94.647 | 98.65 | 28.232 | 0.018 | 0.0377 | 482623833 | 26.3026 | 102.479 | 17.7964 | 36.2848 | 0 | 0.049476 | 0.009776 | 0.082978
2015-04-17 22:11 | 42111.924 | 17.8053 | 17.7874 | 47.2419 | 103.965 | 103.177 | 36.2889 | 26.3124 | 176.479 | 0.1381 | 219.371 | 2.3025 | 94.6523 | 74.46 | 27.801 | 0.018 | 0.0303 | 482623834 | 26.3043 | 103.177 | 17.7874 | 36.2841 | 0 | 0.04697 | 0.009776 | 0.082745
2015-04-17 22:11 | 42111.924 | 17.7996 | 17.7817 | 47.2362 | 104.565 | 103.773 | 36.2882 | 26.3133 | 177.479 | 0.1351 | 218.018 | 2.3007 | 94.6492 | 86.47 | 28.002 | 0.018 | 0.0371 | 482623835 | 26.3056 | 103.773 | 17.7817 | 36.284 | 0 | 0.049272 | 0.009776 | 0.082881
2015-04-17 22:11 | 42111.924 | 17.7812 | 17.7631 | 47.2123 | 105.329 | 104.531 | 36.2837 | 26.3144 | 178.479 | 0.1341 | 216.898 | 2.3003 | 94.6486 | 98.65 | 27.716 | 0.018 | 0.0386 | 482623836 | 26.3067 | 104.531 | 17.7632 | 36.2795 | 0 | 0.04978 | 0.009776 | 0.082908
2015-04-17 22:11 | 42111.924 | 17.6682 | 17.65 | 47.071 | 106.314 | 105.508 | 36.2643 | 26.3273 | 179.479 | 0.1351 | 216.064 | 2.2997 | 94.6747 | 75.09 | 28.286 | 0.018 | 0.0324 | 482623837 | 26.3179 | 105.508 | 17.6501 | 36.2579 | 0 | 0.047681 | 0.009776 | 0.08176
2015-04-17 22:11 | 42111.924 | 17.5384 | 17.5203 | 46.9256 | 107.456 | 106.641 | 36.256 | 26.3527 | 180.479 | 0.128 | 215.377 | 2.2967 | 94.68 | 86.72 | 28.23 | 0.018 | 0.0287 | 482623838 | 26.3418 | 106.641 | 17.5201 | 36.2475 | 0 | 0.046428 | 0.009776 | 0.081527
2015-04-17 22:11 | 42111.9241 | 17.4678 | 17.4494 | 46.8449 | 108.571 | 107.747 | 36.2494 | 26.365 | 181.479 | 0.1239 | 215.414 | 2.2916 | 94.68 | 98.65 | 27.606 | 0.018 | 0.0328 | 482623839 | 26.3534 | 107.747 | 17.4494 | 36.2402 | 0 | 0.047816 | 0.009776 | 0.081527
2015-04-17 22:11 | 42111.9241 | 17.4003 | 17.3819 | 46.7715 | 109.51 | 108.679 | 36.2459 | 26.3788 | 182.479 | 0.116 | 215.648 | 2.2846 | 94.68 | 74.03 | 27.359 | 0.018 | 0.034 | 482623840 | 26.367 | 108.679 | 17.3818 | 36.2364 | 0 | 0.048223 | 0.009776 | 0.081527
2015-04-17 22:11 | 42111.9241 | 17.3683 | 17.3497 | 46.7359 | 110.228 | 109.391 | 36.243 | 26.3843 | 183.479 | 0.1124 | 215.454 | 2.277 | 94.68 | 86.22 | 27.11 | 0.018 | 0.0319 | 482623841 | 26.3728 | 109.391 | 17.3497 | 36.2339 | 0 | 0.047512 | 0.009776 | 0.081527
2015-04-17 22:11 | 42111.9241 | 17.3472 | 17.3285 | 46.7125 | 110.782 | 109.94 | 36.2406 | 26.3876 | 184.479 | 0.1071 | 215.343 | 2.2696 | 94.8037 | 98.65 | 27 | 0.018 | 0.0387 | 482623842 | 26.3766 | 109.94 | 17.3285 | 36.2322 | 0 | 0.049814 | 0.009776 | 0.076089
2015-04-17 22:11 | 42111.9241 | 17.3319 | 17.3131 | 46.6971 | 111.555 | 110.708 | 36.2399 | 26.3908 | 185.479 | 0.106 | 215.328 | 2.263 | 94.9496 | 73.83 | 27.34 | 0.018 | 0.0383 | 482623843 | 26.3804 | 110.708 | 17.3131 | 36.2322 | 0 | 0.049679 | 0.009776 | 0.069676
2015-04-17 22:11 | 42111.9241 | 17.3279 | 17.309 | 46.695 | 112.656 | 111.8 | 36.2402 | 26.3921 | 186.479 | 0.1037 | 214.997 | 2.2586 | 94.9497 | 86.1 | 28.054 | 0.018 | 0.0314 | 482623844 | 26.3823 | 111.8 | 17.309 | 36.2335 | 0 | 0.047342 | 0.009776 | 0.069671
2015-04-17 22:11 | 42111.9241 | 17.3272 | 17.308 | 46.6963 | 114.004 | 113.137 | 36.2406 | 26.3926 | 187.479 | 0.1022 | 214.914 | 2.2556 | 94.961 | 98.65 | 28.286 | 0.018 | 0.0406 | 482623845 | 26.3835 | 113.137 | 17.308 | 36.2348 | 0 | 0.050458 | 0.009776 | 0.069174
2015-04-17 22:11 | 42111.9241 | 17.3128 | 17.2933 | 46.6788 | 115.371 | 114.493 | 36.2373 | 26.3937 | 188.479 | 0.1015 | 214.825 | 2.2521 | 94.9632 | 73.75 | 27.949 | 0.018 | 0.0316 | 482623846 | 26.3848 | 114.494 | 17.2933 | 36.2319 | 0 | 0.04741 | 0.009776 | 0.069078
2015-04-17 22:11 | 42111.9241 | 17.2829 | 17.2633 | 46.6446 | 116.604 | 115.717 | 36.2338 | 26.3982 | 189.479 | 0.0977 | 214.627 | 2.2496 | 94.9632 | 86.04 | 27.337 | 0.018 | 0.0287 | 482623847 | 26.3893 | 115.717 | 17.2633 | 36.2284 | 0 | 0.046428 | 0.009776 | 0.069078
2015-04-17 22:11 | 42111.9242 | 17.2662 | 17.2464 | 46.6297 | 117.594 | 116.699 | 36.2351 | 26.4033 | 190.479 | 0.0988 | 214.167 | 2.2473 | 94.7282 | 98.64 | 27.431 | 0.018 | 0.0287 | 482623848 | 26.3947 | 116.699 | 17.2464 | 36.2301 | 0 | 0.046428 | 0.009776 | 0.079408
2015-04-17 22:11 | 42111.9242 | 17.2518 | 17.2319 | 46.6172 | 118.321 | 117.42 | 36.2365 | 26.4079 | 191.479 | 0.0995 | 213.945 | 2.2445 | 94.9627 | 73.69 | 27.463 | 0.018 | 0.0299 | 482623849 | 26.3995 | 117.42 | 17.2319 | 36.2318 | 0 | 0.046834 | 0.009776 | 0.0691
2015-04-17 22:11 | 42111.9242 | 17.2445 | 17.2245 | 46.611 | 119.092 | 118.185 | 36.2369 | 26.41 | 192.479 | 0.1002 | 213.917 | 2.2425 | 94.996 | 85.94 | 27.322 | 0.018 | 0.0296 | 482623850 | 26.4018 | 118.185 | 17.2245 | 36.2326 | 0 | 0.046733 | 0.009776 | 0.067636
2015-04-17 22:11 | 42111.9242 | 17.2289 | 17.2088 | 46.5957 | 120.055 | 119.141 | 36.237 | 26.4139 | 193.479 | 0.1022 | 213.629 | 2.2407 | 95.0147 | 98.58 | 27.929 | 0.018 | 0.0359 | 482623851 | 26.4058 | 119.141 | 17.2087 | 36.2329 | 0 | 0.048866 | 0.009776 | 0.066814
2015-04-17 22:11 | 42111.9242 | 17.2079 | 17.1876 | 46.5771 | 121.15 | 120.227 | 36.2391 | 26.4206 | 194.479 | 0.1 | 213.313 | 2.2382 | 95.0254 | 73.31 | 27.537 | 0.018 | 0.0311 | 482623852 | 26.4126 | 120.227 | 17.1876 | 36.235 | 0 | 0.047241 | 0.009776 | 0.066343
2015-04-17 22:11 | 42111.9242 | 17.2051 | 17.1846 | 46.575 | 122.13 | 121.199 | 36.2389 | 26.4212 | 195.479 | 0.0976 | 213.568 | 2.2355 | 95.026 | 85.74 | 27.908 | 0.018 | 0.0287 | 482623853 | 26.4135 | 121.199 | 17.1846 | 36.2354 | 0 | 0.046428 | 0.009776 | 0.066317
2015-04-17 22:11 | 42111.9242 | 17.1957 | 17.1751 | 46.5639 | 122.906 | 121.969 | 36.2371 | 26.4221 | 196.479 | 0.0943 | 213.37 | 2.2332 | 95.0583 | 98.52 | 28.178 | 0.018 | 0.0287 | 482623854 | 26.4145 | 121.968 | 17.1751 | 36.2337 | 0 | 0.046428 | 0.009776 | 0.064897
2015-04-17 22:11 | 42111.9242 | 17.1774 | 17.1568 | 46.5459 | 123.447 | 122.506 | 36.2376 | 26.4268 | 197.479 | 0.0938 | 213.073 | 2.2314 | 95.0604 | 74.18 | 28.018 | 0.018 | 0.0287 | 482623855 | 26.4193 | 122.506 | 17.1568 | 36.2343 | 0 | 0.046428 | 0.009776 | 0.064805
2015-04-17 22:11 | 42111.9242 | 17.1883 | 17.1676 | 46.5587 | 123.812 | 122.868 | 36.2381 | 26.4247 | 198.479 | 0.0907 | 213.147 | 2.2291 | 95.064 | 86.05 | 28.072 | 0.018 | 0.0287 | 482623856 | 26.4176 | 122.868 | 17.1676 | 36.2355 | 0 | 0.046428 | 0.009776 | 0.064647
2015-04-17 22:11 | 42111.9243 | 17.1829 | 17.1621 | 46.5522 | 124.298 | 123.35 | 36.2369 | 26.4251 | 199.479 | 0.0894 | 213.17 | 2.227 | 95.0661 | 98.45 | 28.232 | 0.018 | 0.0287 | 482623857 | 26.4182 | 123.35 | 17.1621 | 36.2345 | 0 | 0.046428 | 0.009776 | 0.064554
2015-04-17 22:11 | 42111.9243 | 17.1725 | 17.1516 | 46.5412 | 125.112 | 124.157 | 36.2363 | 26.4271 | 200.479 | 0.0843 | 213.273 | 2.226 | 95.0725 | 73.97 | 28.163 | 0.018 | 0.0293 | 482623858 | 26.4202 | 124.157 | 17.1516 | 36.2339 | 0 | 0.046631 | 0.009776 | 0.064273
2015-04-17 22:11 | 42111.9243 | 17.163 | 17.1419 | 46.5322 | 126.272 | 125.309 | 36.2364 | 26.4295 | 201.479 | 0.0854 | 213.12 | 2.2245 | 95.0983 | 85.95 | 28.176 | 0.018 | 0.0311 | 482623859 | 26.4227 | 125.309 | 17.1419 | 36.2341 | 0 | 0.047241 | 0.009776 | 0.063139
2015-04-17 22:11 | 42111.9243 | 17.1585 | 17.1371 | 46.5256 | 127.615 | 126.64 | 36.234 | 26.4289 | 202.479 | 0.0808 | 212.578 | 2.2222 | 95.1019 | 98.44 | 28.145 | 0.018 | 0.036 | 482623860 | 26.4221 | 126.641 | 17.1371 | 36.2319 | 0 | 0.0489 | 0.009776 | 0.06298
2015-04-17 22:11 | 42111.9243 | 17.1203 | 17.0988 | 46.4808 | 128.849 | 127.865 | 36.2293 | 26.4345 | 203.479 | 0.0794 | 212.005 | 2.221 | 95.1064 | 73.47 | 27.949 | 0.018 | 0.0286 | 482623861 | 26.4273 | 127.865 | 17.0987 | 36.2266 | 0 | 0.046394 | 0.009776 | 0.062783
2015-04-17 22:11 | 42111.9243 | 17.1086 | 17.0869 | 46.4693 | 129.891 | 128.898 | 36.2292 | 26.4373 | 204.479 | 0.0761 | 210.859 | 2.2198 | 95.1176 | 85.7 | 27.98 | 0.018 | 0.0285 | 482623862 | 26.43 | 128.899 | 17.087 | 36.2265 | 0 | 0.04636 | 0.009776 | 0.06229
2015-04-17 22:11 | 42111.9243 | 17.0783 | 17.0565 | 46.4321 | 130.847 | 129.847 | 36.224 | 26.4406 | 205.479 | 0.0767 | 211.402 | 2.2187 | 95.1162 | 98.44 | 28.286 | 0.018 | 0.0262 | 482623863 | 26.433 | 129.847 | 17.0565 | 36.221 | 0 | 0.045582 | 0.009776 | 0.062352
2015-04-17 22:11 | 42111.9243 | 17.0308 | 17.0088 | 46.3815 | 131.907 | 130.899 | 36.2228 | 26.4511 | 206.479 | 0.0759 | 211.316 | 2.2168 | 95.1319 | 73.17 | 28.286 | 0.018 | 0.0311 | 482623864 | 26.4429 | 130.899 | 17.0088 | 36.219 | 0 | 0.047241 | 0.009776 | 0.061662
2015-04-17 22:11 | 42111.9244 | 17.0128 | 16.9906 | 46.3625 | 133.05 | 132.032 | 36.2218 | 26.4547 | 207.479 | 0.073 | 210.923 | 2.214 | 95.1627 | 85.54 | 28.179 | 0.018 | 0.0287 | 482623865 | 26.4465 | 132.032 | 16.9906 | 36.2181 | 0 | 0.046428 | 0.009776 | 0.060308
2015-04-17 22:11 | 42111.9244 | 16.9845 | 16.9622 | 46.3308 | 134.244 | 133.217 | 36.2191 | 26.4595 | 208.479 | 0.074 | 210.802 | 2.2104 | 95.1691 | 98.44 | 28.232 | 0.018 | 0.0285 | 482623866 | 26.4512 | 133.217 | 16.9622 | 36.2153 | 0 | 0.04636 | 0.009776 | 0.060026
2015-04-17 22:11 | 42111.9244 | 16.9728 | 16.9504 | 46.3253 | 135.36 | 134.324 | 36.2241 | 26.4661 | 209.479 | 0.0736 | 210.398 | 2.2052 | 95.1562 | 72.68 | 28.018 | 0.018 | 0.0285 | 482623867 | 26.458 | 134.324 | 16.9504 | 36.2205 | 0 | 0.04636 | 0.009776 | 0.060593
2015-04-17 22:11 | 42111.9244 | 16.9733 | 16.9507 | 46.3297 | 136.329 | 135.285 | 36.2266 | 26.468 | 210.479 | 0.0727 | 209.822 | 2.204 | 95.1712 | 85.3 | 28.125 | 0.018 | 0.0286 | 482623868 | 26.4602 | 135.285 | 16.9507 | 36.2235 | 0 | 0.046394 | 0.009776 | 0.059934
2015-04-17 22:11 | 42111.9244 | 16.9769 | 16.9541 | 46.3404 | 137.164 | 136.114 | 36.232 | 26.4713 | 211.479 | 0.0708 | 209.51 | 2.2015 | 95.1691 | 98.44 | 28.286 | 0.018 | 0.0287 | 482623869 | 26.4638 | 136.114 | 16.9542 | 36.2294 | 0 | 0.046428 | 0.009776 | 0.060026
2015-04-17 22:11 | 42111.9244 | 16.9789 | 16.956 | 46.3456 | 137.835 | 136.779 | 36.2341 | 26.4725 | 212.479 | 0.0706 | 209.335 | 2.1993 | 95.1712 | 72.2 | 28.286 | 0.018 | 0.0287 | 482623870 | 26.4653 | 136.779 | 16.956 | 36.2319 | 0 | 0.046428 | 0.009776 | 0.059934
2015-04-17 22:11 | 42111.9244 | 16.9761 | 16.9532 | 46.3465 | 138.249 | 137.19 | 36.2371 | 26.4754 | 213.479 | 0.073 | 209.53 | 2.1973 | 95.0533 | 85.06 | 27.842 | 0.018 | 0.0309 | 482623871 | 26.4684 | 137.19 | 16.9531 | 36.235 | 0 | 0.047173 | 0.009776 | 0.065117
2015-04-17 22:11 | 42111.9244 | 16.9725 | 16.9494 | 46.3439 | 138.548 | 137.487 | 36.2377 | 26.4768 | 214.479 | 0.0721 | 209.646 | 2.1946 | 95.1809 | 98.49 | 27.391 | 0.018 | 0.0359 | 482623872 | 26.4699 | 137.487 | 16.9495 | 36.2359 | 0 | 0.048866 | 0.009776 | 0.059508
2015-04-17 22:11 | 42111.9244 | 16.9671 | 16.944 | 46.339 | 139.184 | 138.117 | 36.2378 | 26.4782 | 215.479 | 0.0704 | 209.429 | 2.1915 | 95.1959 | 73.18 | 27.804 | 0.018 | 0.0339 | 482623873 | 26.4714 | 138.117 | 16.944 | 36.2361 | 0 | 0.048189 | 0.009776 | 0.058848
2015-04-17 22:11 | 42111.9245 | 16.9618 | 16.9386 | 46.3347 | 140.259 | 139.184 | 36.2383 | 26.4799 | 216.479 | 0.0701 | 208.587 | 2.1887 | 95.2078 | 85.48 | 28.072 | 0.018 | 0.0287 | 482623874 | 26.4731 | 139.183 | 16.9386 | 36.2367 | 0 | 0.046428 | 0.009776 | 0.058325
2015-04-17 22:11 | 42111.9245 | 16.9564 | 16.9329 | 46.329 | 141.594 | 140.508 | 36.2376 | 26.4807 | 217.479 | 0.069 | 208.078 | 2.1862 | 95.2046 | 98.53 | 28.286 | 0.018 | 0.0287 | 482623875 | 26.4739 | 140.508 | 16.9329 | 36.236 | 0 | 0.046428 | 0.009776 | 0.058466
2015-04-17 22:11 | 42111.9245 | 16.9203 | 16.8966 | 46.2864 | 142.868 | 141.772 | 36.2329 | 26.4858 | 218.479 | 0.0699 | 207.321 | 2.1846 | 95.2087 | 71.99 | 27.75 | 0.018 | 0.0287 | 482623876 | 26.4784 | 141.772 | 16.8966 | 36.2307 | 0 | 0.046428 | 0.009776 | 0.058286
2015-04-17 22:11 | 42111.9245 | 16.8893 | 16.8655 | 46.2536 | 143.782 | 142.678 | 36.2322 | 26.4926 | 219.479 | 0.0683 | 208.331 | 2.1831 | 95.2175 | 84.97 | 27 | 0.018 | 0.0311 | 482623877 | 26.4849 | 142.678 | 16.8655 | 36.2295 | 0 | 0.047241 | 0.009776 | 0.057899
2015-04-17 22:11 | 42111.9245 | 16.8754 | 16.8516 | 46.2388 | 144.182 | 143.075 | 36.2314 | 26.4954 | 220.479 | 0.0673 | 208.267 | 2.181 | 95.2197 | 98.57 | 27 | 0.018 | 0.0388 | 482623878 | 26.4877 | 143.075 | 16.8516 | 36.2288 | 0 | 0.049848 | 0.009776 | 0.057802
2015-04-17 22:11 | 42111.9245 | 16.8672 | 16.8433 | 46.2297 | 144.598 | 143.488 | 36.2306 | 26.4967 | 221.479 | 0.0672 | 207.652 | 2.1775 | 95.2349 | 72.56 | 27.161 | 0.018 | 0.0286 | 482623879 | 26.4891 | 143.488 | 16.8433 | 36.2281 | 0 | 0.046394 | 0.009776 | 0.057134
2015-04-17 22:11 | 42111.9245 | 16.8492 | 16.8251 | 46.2082 | 145.715 | 144.596 | 36.2275 | 26.4987 | 222.479 | 0.0629 | 206.824 | 2.1737 | 95.2316 | 85.21 | 27.391 | 0.018 | 0.0287 | 482623880 | 26.491 | 144.596 | 16.8251 | 36.225 | 0 | 0.046428 | 0.009776 | 0.057279
2015-04-17 22:11 | 42111.9245 | 16.8166 | 16.7923 | 46.1708 | 147.203 | 146.072 | 36.224 | 26.5038 | 223.479 | 0.0598 | 206.435 | 2.1698 | 95.2388 | 98.66 | 27.665 | 0.018 | 0.0287 | 482623881 | 26.4956 | 146.072 | 16.7923 | 36.2209 | 0 | 0.046428 | 0.009776 | 0.056962
2015-04-17 22:11 | 42111.9245 | 16.7579 | 16.7334 | 46.1021 | 148.717 | 147.574 | 36.2168 | 26.5123 | 224.479 | 0.063 | 206.177 | 2.1688 | 95.2492 | 72.86 | 27.64 | 0.018 | 0.026 | 482623882 | 26.5033 | 147.574 | 16.7334 | 36.2128 | 0 | 0.045514 | 0.009776 | 0.056505
2015-04-17 22:11 | 42111.9246 | 16.704 | 16.6794 | 46.0446 | 150.014 | 148.861 | 36.2151 | 26.5238 | 225.479 | 0.0594 | 206.394 | 2.1661 | 95.2832 | 85.29 | 27.072 | 0.018 | 0.0284 | 482623883 | 26.5143 | 148.861 | 16.6793 | 36.2103 | 0 | 0.046327 | 0.009776 | 0.055011
2015-04-17 22:11 | 42111.9246 | 16.6921 | 16.6674 | 46.0329 | 150.882 | 149.721 | 36.2148 | 26.5264 | 226.479 | 0.0554 | 206.492 | 2.1629 | 95.2752 | 98.67 | 27 | 0.018 | 0.0257 | 482623884 | 26.5171 | 149.721 | 16.6673 | 36.2104 | 0 | 0.045412 | 0.009776 | 0.055362
2015-04-17 22:11 | 42111.9246 | 16.6914 | 16.6665 | 46.0324 | 151.387 | 150.223 | 36.2143 | 26.5262 | 227.479 | 0.0511 | 206.331 | 2.1591 | 95.2804 | 72.4 | 27.75 | 0.018 | 0.0248 | 482623885 | 26.5173 | 150.223 | 16.6665 | 36.2104 | 0 | 0.045108 | 0.009776 | 0.055134
2015-04-17 22:11 | 42111.9246 | 16.6875 | 16.6626 | 46.0286 | 152.018 | 150.848 | 36.2137 | 26.5267 | 228.479 | 0.0519 | 206.219 | 2.1555 | 95.3215 | 85.06 | 28.286 | 0.018 | 0.0247 | 482623886 | 26.5181 | 150.848 | 16.6626 | 36.2103 | 0 | 0.045074 | 0.009776 | 0.053327
2015-04-17 22:11 | 42111.9246 | 16.682 | 16.6569 | 46.0223 | 152.929 | 151.752 | 36.2125 | 26.5271 | 229.479 | 0.05 | 206.055 | 2.1524 | 95.3203 | 98.67 | 28.178 | 0.018 | 0.0271 | 482623887 | 26.5188 | 151.752 | 16.6569 | 36.2094 | 0 | 0.045886 | 0.009776 | 0.05338
2015-04-17 22:11 | 42111.9246 | 16.6696 | 16.6443 | 46.0087 | 154.017 | 152.831 | 36.2111 | 26.529 | 230.479 | 0.0498 | 205.729 | 2.1509 | 95.3186 | 71.73 | 27.161 | 0.018 | 0.0271 | 482623888 | 26.5207 | 152.831 | 16.6443 | 36.2081 | 0 | 0.045886 | 0.009776 | 0.053454
2015-04-17 22:11 | 42111.9246 | 16.6512 | 16.6257 | 45.9872 | 155.193 | 153.997 | 36.2084 | 26.5313 | 231.479 | 0.0482 | 205.72 | 2.1488 | 95.3163 | 84.73 | 27 | 0.018 | 0.025 | 482623889 | 26.5229 | 153.998 | 16.6257 | 36.2053 | 0 | 0.045175 | 0.009776 | 0.053555
2015-04-17 22:11 | 42111.9246 | 16.6435 | 16.6179 | 45.98 | 156.253 | 155.049 | 36.2083 | 26.5331 | 232.479 | 0.0501 | 206.084 | 2.1473 | 95.3343 | 98.67 | 27.104 | 0.018 | 0.0226 | 482623890 | 26.5249 | 155.049 | 16.6179 | 36.2055 | 0 | 0.044363 | 0.009776 | 0.052764
2015-04-17 22:11 | 42111.9247 | 16.6422 | 16.6165 | 45.979 | 157.052 | 155.842 | 36.2079 | 26.5332 | 233.479 | 0.051 | 205.793 | 2.146 | 95.3318 | 71.41 | 27.325 | 0.018 | 0.0232 | 482623891 | 26.5252 | 155.842 | 16.6165 | 36.2054 | 0 | 0.044566 | 0.009776 | 0.052874
2015-04-17 22:12 | 42111.9247 | 16.6407 | 16.6148 | 45.9777 | 157.536 | 156.322 | 36.2077 | 26.5333 | 234.479 | 0.0498 | 206.103 | 2.1443 | 95.328 | 84.56 | 27.16 | 0.018 | 0.0262 | 482623892 | 26.5255 | 156.322 | 16.6149 | 36.2055 | 0 | 0.045582 | 0.009776 | 0.053041
2015-04-17 22:12 | 42111.9247 | 16.6385 | 16.6127 | 45.976 | 158.056 | 156.838 | 36.2077 | 26.5339 | 235.479 | 0.0504 | 205.977 | 2.1423 | 95.3221 | 98.67 | 27.217 | 0.018 | 0.0254 | 482623893 | 26.5262 | 156.838 | 16.6126 | 36.2057 | 0 | 0.045311 | 0.009776 | 0.0533
2015-04-17 22:12 | 42111.9247 | 16.6378 | 16.6117 | 45.9756 | 158.951 | 157.726 | 36.2074 | 26.5339 | 236.479 | 0.0548 | 205.563 | 2.1415 | 95.3428 | 72.01 | 28.158 | 0.018 | 0.0242 | 482623894 | 26.5264 | 157.726 | 16.6118 | 36.2057 | 0 | 0.044904 | 0.009776 | 0.052391
2015-04-17 22:12 | 42111.9247 | 16.6368 | 16.6105 | 45.9753 | 160.157 | 158.922 | 36.2074 | 26.5341 | 237.479 | 0.0545 | 204.021 | 2.141 | 95.3336 | 84.79 | 28.198 | 0.018 | 0.0264 | 482623895 | 26.5268 | 158.922 | 16.6105 | 36.2058 | 0 | 0.045649 | 0.009776 | 0.052795
2015-04-17 22:12 | 42111.9247 | 16.635 | 16.6085 | 45.9737 | 161.38 | 160.135 | 36.207 | 26.5343 | 238.479 | 0.0504 | 204.336 | 2.14 | 95.2913 | 98.69 | 28.125 | 0.018 | 0.0284 | 482623896 | 26.527 | 160.135 | 16.6085 | 36.2056 | 0 | 0.046327 | 0.009776 | 0.054654
2015-04-17 22:12 | 42111.9247 | 16.6309 | 16.6043 | 45.9696 | 162.449 | 161.195 | 36.2065 | 26.5349 | 239.479 | 0.0573 | 205.689 | 2.1402 | 95.3264 | 71.96 | 28.179 | 0.018 | 0.0284 | 482623897 | 26.5277 | 161.195 | 16.6043 | 36.2052 | 0 | 0.046327 | 0.009776 | 0.053111
2015-04-17 22:12 | 42111.9247 | 16.6246 | 16.5979 | 45.9636 | 163.351 | 162.089 | 36.2064 | 26.5364 | 240.479 | 0.0553 | 205.375 | 2.1392 | 95.3222 | 84.75 | 28.217 | 0.018 | 0.0213 | 482623898 | 26.5291 | 162.089 | 16.5979 | 36.2052 | 0 | 0.043922 | 0.009776 | 0.053296
2015-04-17 22:12 | 42111.9247 | 16.6224 | 16.5955 | 45.9616 | 164.107 | 162.84 | 36.2063 | 26.5369 | 241.479 | 0.0523 | 204.987 | 2.1374 | 95.3384 | 98.71 | 27.926 | 0.018 | 0.0236 | 482623899 | 26.5296 | 162.84 | 16.5955 | 36.2052 | 0 | 0.044701 | 0.009776 | 0.052584
2015-04-17 22:12 | 42111.9248 | 16.6181 | 16.5911 | 45.9571 | 164.841 | 163.568 | 36.2059 | 26.5376 | 242.479 | 0.0532 | 204.747 | 2.1325 | 95.3342 | 70.85 | 27.574 | 0.018 | 0.0258 | 482623900 | 26.5303 | 163.568 | 16.5911 | 36.2048 | 0 | 0.045446 | 0.009776 | 0.052769
2015-04-17 22:12 | 42111.9248 | 16.6083 | 16.5811 | 45.946 | 165.829 | 164.548 | 36.2047 | 26.5391 | 243.479 | 0.0532 | 204.682 | 2.1317 | 95.3346 | 84.22 | 27.873 | 0.018 | 0.0218 | 482623901 | 26.5317 | 164.548 | 16.5811 | 36.2035 | 0 | 0.044092 | 0.009776 | 0.052751
2015-04-17 22:12 | 42111.9248 | 16.5888 | 16.5614 | 45.9225 | 167.059 | 165.768 | 36.2014 | 26.5412 | 244.479 | 0.0511 | 205.18 | 2.1329 | 95.3415 | 98.73 | 27.643 | 0.018 | 0.0231 | 482623902 | 26.5335 | 165.768 | 16.5615 | 36.1999 | 0 | 0.044532 | 0.009776 | 0.052448
2015-04-17 22:12 | 42111.9248 | 16.5432 | 16.5157 | 45.8716 | 168.429 | 167.127 | 36.198 | 26.5493 | 245.479 | 0.0519 | 204.78 | 2.1311 | 95.3375 | 71.21 | 27.807 | 0.018 | 0.0219 | 482623903 | 26.541 | 167.127 | 16.5157 | 36.1956 | 0 | 0.044126 | 0.009776 | 0.052624
2015-04-17 22:12 | 42111.9248 | 16.5185 | 16.4908 | 45.8456 | 169.674 | 168.361 | 36.1971 | 26.5545 | 246.479 | 0.0461 | 204.674 | 2.1299 | 95.3419 | 84.34 | 28.175 | 0.018 | 0.0262 | 482623904 | 26.5459 | 168.361 | 16.4908 | 36.1944 | 0 | 0.045582 | 0.009776 | 0.05243
2015-04-17 22:12 | 42111.9248 | 16.5071 | 16.4793 | 45.8325 | 170.635 | 169.315 | 36.1953 | 26.5558 | 247.479 | 0.0475 | 204.709 | 2.1277 | 95.3407 | 98.73 | 27.712 | 0.018 | 0.0271 | 482623905 | 26.5473 | 169.315 | 16.4793 | 36.1927 | 0 | 0.045886 | 0.009776 | 0.052483
2015-04-17 22:12 | 42111.9248 | 16.4966 | 16.4687 | 45.8213 | 171.156 | 169.831 | 36.1946 | 26.5578 | 248.479 | 0.044 | 204.45 | 2.1269 | 95.3378 | 71.15 | 27.29 | 0.018 | 0.0236 | 482623906 | 26.5493 | 169.831 | 16.4687 | 36.1922 | 0 | 0.044701 | 0.009776 | 0.05261
2015-04-17 22:12 | 42111.9248 | 16.4898 | 16.4619 | 45.814 | 171.44 | 170.113 | 36.194 | 26.5589 | 249.479 | 0.045 | 204.236 | 2.1269 | 95.3412 | 84.3 | 28.087 | 0.018 | 0.0224 | 482623907 | 26.5505 | 170.113 | 16.4619 | 36.1916 | 0 | 0.044295 | 0.009776 | 0.052461
2015-04-17 22:12 | 42111.9248 | 16.4731 | 16.4451 | 45.7937 | 172.014 | 170.682 | 36.1911 | 26.5606 | 250.479 | 0.0444 | 203.929 | 2.1248 | 95.3562 | 98.72 | 28.233 | 0.018 | 0.0237 | 482623908 | 26.5522 | 170.682 | 16.4451 | 36.1887 | 0 | 0.044735 | 0.009776 | 0.051801
2015-04-17 22:12 | 42111.9249 | 16.4512 | 16.4231 | 45.7695 | 172.907 | 171.568 | 36.1894 | 26.5644 | 251.479 | 0.0421 | 203.526 | 2.1244 | 95.36 | 71.41 | 28.071 | 0.018 | 0.0228 | 482623909 | 26.5558 | 171.569 | 16.4231 | 36.1867 | 0 | 0.04443 | 0.009776 | 0.051634
2015-04-17 22:12 | 42111.9249 | 16.4274 | 16.3991 | 45.7414 | 173.997 | 172.649 | 36.1858 | 26.5673 | 252.479 | 0.0428 | 203.844 | 2.1225 | 95.3762 | 84.38 | 28.179 | 0.018 | 0.022 | 482623910 | 26.5584 | 172.649 | 16.3991 | 36.1829 | 0 | 0.044159 | 0.009776 | 0.050922
2015-04-17 22:12 | 42111.9249 | 16.396 | 16.3677 | 45.7069 | 175.149 | 173.792 | 36.1835 | 26.5729 | 253.479 | 0.038 | 203.63 | 2.1212 | 95.3807 | 98.7 | 28.232 | 0.018 | 0.0236 | 482623911 | 26.5638 | 173.792 | 16.3676 | 36.1803 | 0 | 0.044701 | 0.009776 | 0.050724
2015-04-17 22:12 | 42111.9249 | 16.3897 | 16.3611 | 45.7009 | 176.217 | 174.851 | 36.1833 | 26.5743 | 254.479 | 0.0394 | 203.774 | 2.1193 | 95.3846 | 71.35 | 28.232 | 0.018 | 0.0233 | 482623912 | 26.5653 | 174.851 | 16.3611 | 36.1803 | 0 | 0.0446 | 0.009776 | 0.050553
2015-04-17 22:12 | 42111.9249 | 16.3787 | 16.35 | 45.689 | 177.183 | 175.809 | 36.1821 | 26.576 | 255.479 | 0.0413 | 203.87 | 2.1169 | 95.3789 | 84.31 | 28.232 | 0.018 | 0.0215 | 482623913 | 26.5671 | 175.809 | 16.35 | 36.1793 | 0 | 0.04399 | 0.009776 | 0.050804
2015-04-17 22:12 | 42111.9249 | 16.3767 | 16.3479 | 45.6881 | 178.102 | 176.721 | 36.1824 | 26.5768 | 256.479 | 0.041 | 203.439 | 2.1149 | 95.3883 | 98.72 | 28.232 | 0.018 | 0.0259 | 482623914 | 26.568 | 176.721 | 16.3479 | 36.1799 | 0 | 0.04548 | 0.009776 | 0.05039
2015-04-17 22:12 | 42111.9249 | 16.3768 | 16.3478 | 45.6887 | 179.01 | 177.621 | 36.1822 | 26.5766 | 257.479 | 0.0405 | 203.81 | 2.114 | 95.3896 | 70.24 | 28.286 | 0.018 | 0.0213 | 482623915 | 26.5681 | 177.621 | 16.3478 | 36.18 | 0 | 0.043922 | 0.009776 | 0.050333
2015-04-17 22:12 | 42111.9249 | 16.3753 | 16.3461 | 45.6876 | 179.884 | 178.488 | 36.1819 | 26.5768 | 258.479 | 0.0416 | 203.336 | 2.1125 | 95.3766 | 83.78 | 28.232 | 0.018 | 0.0235 | 482623916 | 26.5685 | 178.488 | 16.3461 | 36.18 | 0 | 0.044667 | 0.009776 | 0.050905
2015-04-17 22:12 | 42111.925 | 16.3718 | 16.3425 | 45.6839 | 180.838 | 179.434 | 36.1812 | 26.5771 | 259.479 | 0.0405 | 203.019 | 2.1122 | 95.3834 | 98.7 | 28.072 | 0.018 | 0.0257 | 482623917 | 26.5689 | 179.434 | 16.3425 | 36.1795 | 0 | 0.045412 | 0.009776 | 0.050606
2015-04-17 22:12 | 42111.925 | 16.359 | 16.3296 | 45.6703 | 181.923 | 180.51 | 36.1804 | 26.5795 | 260.479 | 0.0381 | 201.905 | 2.1111 | 95.3885 | 71.06 | 28.232 | 0.018 | 0.0238 | 482623918 | 26.5712 | 180.51 | 16.3295 | 36.1786 | 0 | 0.044769 | 0.009776 | 0.050382
2015-04-17 22:12 | 42111.925 | 16.3454 | 16.3157 | 45.6544 | 183.047 | 181.626 | 36.1784 | 26.5811 | 261.479 | 0.0422 | 200.803 | 2.1098 | 95.3878 | 84.12 | 28.286 | 0.018 | 0.0218 | 482623919 | 26.5726 | 181.625 | 16.3157 | 36.1764 | 0 | 0.044092 | 0.009776 | 0.050412
2015-04-17 22:12 | 42111.925 | 16.3013 | 16.2717 | 45.605 | 184.022 | 182.592 | 36.1748 | 26.5887 | 262.479 | 0.0405 | 199.947 | 2.1091 | 95.3897 | 98.72 | 28.232 | 0.018 | 0.019 | 482623920 | 26.5797 | 182.592 | 16.2716 | 36.1721 | 0 | 0.043144 | 0.009776 | 0.050329
2015-04-17 22:12 | 42111.925 | 16.2854 | 16.2556 | 45.5896 | 184.881 | 183.444 | 36.1752 | 26.5928 | 263.479 | 0.0363 | 201.486 | 2.1071 | 95.3861 | 70.98 | 28.286 | 0.018 | 0.0181 | 482623921 | 26.5837 | 183.444 | 16.2556 | 36.1725 | 0 | 0.042839 | 0.009776 | 0.050487
2015-04-17 22:12 | 42111.925 | 16.2627 | 16.2327 | 45.56 | 185.658 | 184.214 | 36.1695 | 26.5937 | 264.479 | 0.0359 | 202.271 | 2.1048 | 95.3967 | 84.06 | 28.286 | 0.018 | 0.0183 | 482623922 | 26.5844 | 184.215 | 16.2327 | 36.1665 | 0 | 0.042907 | 0.009776 | 0.050021
2015-04-17 22:12 | 42111.925 | 16.2084 | 16.1785 | 45.5005 | 186.513 | 185.062 | 36.1662 | 26.6038 | 265.479 | 0.0359 | 202.346 | 2.0993 | 95.4273 | 98.73 | 28.286 | 0.018 | 0.0198 | 482623923 | 26.5939 | 185.063 | 16.1784 | 36.1624 | 0 | 0.043414 | 0.009776 | 0.048676
2015-04-17 22:12 | 42111.925 | 16.1829 | 16.1527 | 45.4716 | 187.38 | 185.923 | 36.1635 | 26.6077 | 266.479 | 0.0309 | 202.14 | 2.094 | 95.4126 | 69.72 | 28.286 | 0.018 | 0.017 | 482623924 | 26.5976 | 185.923 | 16.1527 | 36.1595 | 0 | 0.042466 | 0.009776 | 0.049322
2015-04-17 22:12 | 42111.925 | 16.1673 | 16.137 | 45.4556 | 188.083 | 186.62 | 36.1631 | 26.611 | 267.479 | 0.0326 | 202.021 | 2.089 | 95.4086 | 83.45 | 28.125 | 0.018 | 0.0137 | 482623925 | 26.601 | 186.62 | 16.137 | 36.1593 | 0 | 0.041349 | 0.009776 | 0.049498
2015-04-17 22:12 | 42111.9251 | 16.1577 | 16.1274 | 45.4445 | 188.692 | 187.224 | 36.1614 | 26.6119 | 268.479 | 0.0342 | 202.349 | 2.089 | 95.4234 | 98.72 | 28.179 | 0.018 | 0.0152 | 482623926 | 26.6021 | 187.224 | 16.1274 | 36.1578 | 0 | 0.041857 | 0.009776 | 0.048847
2015-04-17 22:12 | 42111.9251 | 16.1322 | 16.1019 | 45.4159 | 189.494 | 188.019 | 36.1588 | 26.6158 | 269.479 | 0.0305 | 202.532 | 2.089 | 95.4385 | 70.17 | 28.286 | 0.018 | 0.0182 | 482623927 | 26.606 | 188.019 | 16.1018 | 36.1551 | 0 | 0.042873 | 0.009776 | 0.048184
2015-04-17 22:12 | 42111.9251 | 16.1199 | 16.0894 | 45.4036 | 190.517 | 189.034 | 36.1584 | 26.6185 | 270.479 | 0.0234 | 202.195 | 2.089 | 95.4384 | 83.61 | 28.248 | 0.018 | 0.0192 | 482623928 | 26.6087 | 189.034 | 16.0894 | 36.1549 | 0 | 0.043211 | 0.009776 | 0.048188
2015-04-17 22:12 | 42111.9251 | 16.1142 | 16.0835 | 45.3978 | 191.676 | 190.183 | 36.1576 | 26.6192 | 271.479 | 0.0247 | 201.851 | 2.0881 | 95.4419 | 98.72 | 28.091 | 0.018 | 0.0213 | 482623929 | 26.6096 | 190.183 | 16.0835 | 36.1544 | 0 | 0.043922 | 0.009776 | 0.048034
2015-04-17 22:12 | 42111.9251 | 16.1086 | 16.0776 | 45.3918 | 192.852 | 191.349 | 36.1566 | 26.6198 | 272.479 | 0.0284 | 201.724 | 2.0878 | 95.4429 | 70.24 | 27.863 | 0.018 | 0.0209 | 482623930 | 26.6104 | 191.35 | 16.0776 | 36.1537 | 0 | 0.043787 | 0.009776 | 0.04799
2015-04-17 22:12 | 42111.9251 | 16.0966 | 16.0655 | 45.3784 | 194.062 | 192.549 | 36.155 | 26.6213 | 273.479 | 0.0301 | 201.407 | 2.0878 | 95.4363 | 83.6 | 28.245 | 0.018 | 0.0186 | 482623931 | 26.612 | 192.549 | 16.0655 | 36.1522 | 0 | 0.043008 | 0.009776 | 0.04828
2015-04-17 22:12 | 42111.9251 | 16.0559 | 16.0246 | 45.3286 | 195.276 | 193.753 | 36.1477 | 26.6252 | 274.479 | 0.0288 | 201.277 | 2.0877 | 95.4426 | 98.72 | 28.195 | 0.018 | 0.0188 | 482623932 | 26.6153 | 193.753 | 16.0247 | 36.1442 | 0 | 0.043076 | 0.009776 | 0.048003
2015-04-17 22:12 | 42111.9251 | 16.0101 | 15.9788 | 45.2804 | 196.322 | 194.791 | 36.1464 | 26.6348 | 275.479 | 0.0288 | 201.039 | 2.0857 | 95.4372 | 69.59 | 27.788 | 0.018 | 0.0188 | 482623933 | 26.6244 | 194.791 | 15.9788 | 36.1424 | 0 | 0.043076 | 0.009776 | 0.048241
2015-04-17 22:12 | 42111.9252 | 15.9941 | 15.9627 | 45.2623 | 197.136 | 195.598 | 36.1444 | 26.637 | 276.479 | 0.0274 | 201.412 | 2.0845 | 95.4426 | 83.27 | 28.286 | 0.018 | 0.016 | 482623934 | 26.6267 | 195.598 | 15.9626 | 36.1405 | 0 | 0.042128 | 0.009776 | 0.048003
2015-04-17 22:12 | 42111.9252 | 15.9828 | 15.9513 | 45.2509 | 197.663 | 196.12 | 36.144 | 26.6393 | 277.479 | 0.03 | 201.157 | 2.0828 | 95.4416 | 98.71 | 28.233 | 0.018 | 0.0183 | 482623935 | 26.6292 | 196.12 | 15.9513 | 36.1403 | 0 | 0.042907 | 0.009776 | 0.048047
2015-04-17 22:12 | 42111.9252 | 15.9796 | 15.948 | 45.2477 | 197.981 | 196.436 | 36.1435 | 26.6397 | 278.479 | 0.0293 | 201.048 | 2.0809 | 95.4391 | 70.18 | 28.178 | 0.018 | 0.0169 | 482623936 | 26.6299 | 196.436 | 15.948 | 36.1403 | 0 | 0.042433 | 0.009776 | 0.048157
2015-04-17 22:12 | 42111.9252 | 15.976 | 15.9443 | 45.2441 | 198.492 | 196.943 | 36.1431 | 26.6402 | 279.479 | 0.0289 | 201.505 | 2.0792 | 95.4481 | 83.51 | 28.164 | 0.018 | 0.018 | 482623937 | 26.6306 | 196.943 | 15.9443 | 36.1401 | 0 | 0.042805 | 0.009776 | 0.047762
2015-04-17 22:12 | 42111.9252 | 15.9579 | 15.9261 | 45.2206 | 199.37 | 197.813 | 36.1383 | 26.6407 | 280.479 | 0.0273 | 201.475 | 2.0775 | 95.4667 | 98.72 | 28.087 | 0.018 | 0.0195 | 482623938 | 26.631 | 197.813 | 15.9261 | 36.1352 | 0 | 0.043313 | 0.009776 | 0.046944
2015-04-17 22:12 | 42111.9252 | 15.8874 | 15.8556 | 45.1381 | 200.532 | 198.966 | 36.1294 | 26.65 | 281.479 | 0.0255 | 201.146 | 2.0764 | 95.4659 | 69.85 | 28.248 | 0.018 | 0.0185 | 482623939 | 26.6394 | 198.966 | 15.8555 | 36.1251 | 0 | 0.042974 | 0.009776 | 0.046979
2015-04-17 22:12 | 42111.9252 | 15.8546 | 15.8226 | 45.1048 | 201.822 | 200.245 | 36.1292 | 26.6574 | 282.479 | 0.0252 | 200.999 | 2.0741 | 95.4729 | 83.32 | 28.163 | 0.018 | 0.0171 | 482623940 | 26.6466 | 200.245 | 15.8226 | 36.1246 | 0 | 0.0425 | 0.009776 | 0.046671
2015-04-17 22:12 | 42111.9252 | 15.8434 | 15.8112 | 45.0934 | 202.942 | 201.356 | 36.1284 | 26.6594 | 283.479 | 0.0262 | 200.907 | 2.0731 | 95.4736 | 98.71 | 28.178 | 0.018 | 0.017 | 482623941 | 26.6488 | 201.356 | 15.8112 | 36.1241 | 0 | 0.042466 | 0.009776 | 0.046641
2015-04-17 22:12 | 42111.9252 | 15.8407 | 15.8084 | 45.0909 | 203.827 | 202.233 | 36.1277 | 26.6595 | 284.479 | 0.0266 | 201.231 | 2.0727 | 95.4888 | 69.33 | 28.179 | 0.018 | 0.0172 | 482623942 | 26.6492 | 202.233 | 15.8084 | 36.1239 | 0 | 0.042534 | 0.009776 | 0.045972
2015-04-17 22:12 | 42111.9253 | 15.8379 | 15.8055 | 45.0882 | 204.513 | 202.914 | 36.1271 | 26.6598 | 285.479 | 0.0254 | 201.203 | 2.0723 | 95.4803 | 83.04 | 28.072 | 0.018 | 0.0176 | 482623943 | 26.6498 | 202.914 | 15.8055 | 36.1238 | 0 | 0.04267 | 0.009776 | 0.046346
2015-04-17 22:12 | 42111.9253 | 15.8279 | 15.7954 | 45.0766 | 205.334 | 203.727 | 36.1253 | 26.6607 | 286.479 | 0.0259 | 200.823 | 2.0707 | 95.4866 | 98.71 | 28.072 | 0.018 | 0.0177 | 482623944 | 26.6508 | 203.728 | 15.7954 | 36.1222 | 0 | 0.042703 | 0.009776 | 0.046069
2015-04-17 22:12 | 42111.9253 | 15.8175 | 15.7848 | 45.0656 | 206.44 | 204.825 | 36.1244 | 26.6624 | 287.479 | 0.0242 | 200.791 | 2.0697 | 95.4927 | 68.81 | 28.232 | 0.018 | 0.0177 | 482623945 | 26.6526 | 204.825 | 15.7848 | 36.1214 | 0 | 0.042703 | 0.009776 | 0.045801
2015-04-17 22:12 | 42111.9253 | 15.8047 | 15.7718 | 45.0521 | 207.688 | 206.063 | 36.1233 | 26.6646 | 288.479 | 0.0273 | 199.996 | 2.0684 | 95.4863 | 82.77 | 28.286 | 0.018 | 0.0175 | 482623946 | 26.6548 | 206.063 | 15.7718 | 36.1205 | 0 | 0.042636 | 0.009776 | 0.046082
2015-04-17 22:12 | 42111.9253 | 15.7988 | 15.7657 | 45.0459 | 208.784 | 207.149 | 36.1225 | 26.6653 | 289.479 | 0.0233 | 198.591 | 2.0684 | 95.4948 | 98.73 | 28.232 | 0.018 | 0.0171 | 482623947 | 26.6557 | 207.149 | 15.7657 | 36.1198 | 0 | 0.0425 | 0.009776 | 0.045709
2015-04-17 22:12 | 42111.9253 | 15.7949 | 15.7617 | 45.0424 | 209.614 | 207.973 | 36.1223 | 26.6661 | 290.479 | 0.0276 | 198.982 | 2.0676 | 95.4937 | 68.52 | 28.232 | 0.018 | 0.0153 | 482623948 | 26.6567 | 207.973 | 15.7617 | 36.1199 | 0 | 0.041891 | 0.009776 | 0.045757
2015-04-17 22:12 | 42111.9253 | 15.7916 | 15.7583 | 45.039 | 210.24 | 208.593 | 36.1217 | 26.6664 | 291.479 | 0.024 | 199.847 | 2.0665 | 95.4888 | 82.62 | 28.072 | 0.018 | 0.0172 | 482623949 | 26.6571 | 208.593 | 15.7584 | 36.1195 | 0 | 0.042534 | 0.009776 | 0.045972
2015-04-17 22:12 | 42111.9253 | 15.786 | 15.7526 | 45.0328 | 210.987 | 209.334 | 36.1209 | 26.6671 | 292.479 | 0.0255 | 199.07 | 2.0655 | 95.4944 | 98.73 | 28.016 | 0.018 | 0.0202 | 482623950 | 26.6579 | 209.334 | 15.7526 | 36.1189 | 0 | 0.04355 | 0.009776 | 0.045726
2015-04-17 22:12 | 42111.9253 | 15.7776 | 15.7441 | 45.023 | 211.902 | 210.242 | 36.1193 | 26.6678 | 293.479 | 0.0255 | 198.542 | 2.0617 | 95.4896 | 68.93 | 28.181 | 0.018 | 0.0157 | 482623951 | 26.6586 | 210.242 | 15.7441 | 36.1174 | 0 | 0.042026 | 0.009776 | 0.045937
2015-04-17 22:13 | 42111.9254 | 15.7619 | 15.7282 | 45.0056 | 212.949 | 211.279 | 36.1177 | 26.6702 | 294.479 | 0.0238 | 198.856 | 2.0579 | 95.4919 | 82.77 | 28.286 | 0.018 | 0.0165 | 482623952 | 26.6609 | 211.28 | 15.7282 | 36.1156 | 0 | 0.042297 | 0.009776 | 0.045836
2015-04-17 22:13 | 42111.9254 | 15.7528 | 15.719 | 44.9962 | 213.967 | 212.288 | 36.117 | 26.6718 | 295.479 | 0.0223 | 199.461 | 2.0554 | 95.4885 | 98.71 | 28.286 | 0.018 | 0.0172 | 482623953 | 26.6625 | 212.289 | 15.719 | 36.115 | 0 | 0.042534 | 0.009776 | 0.045986
2015-04-17 22:13 | 42111.9254 | 15.7475 | 15.7136 | 44.9906 | 214.862 | 213.176 | 36.1164 | 26.6725 | 296.479 | 0.0221 | 199.515 | 2.0562 | 95.4909 | 68.98 | 28.286 | 0.018 | 0.0174 | 482623954 | 26.6633 | 213.176 | 15.7136 | 36.1145 | 0 | 0.042602 | 0.009776 | 0.04588
2015-04-17 22:13 | 42111.9254 | 15.7445 | 15.7104 | 44.9875 | 215.691 | 213.998 | 36.1158 | 26.6728 | 297.479 | 0.0206 | 199.552 | 2.0522 | 95.4933 | 82.75 | 28.286 | 0.018 | 0.0174 | 482623955 | 26.6637 | 213.998 | 15.7104 | 36.1141 | 0 | 0.042602 | 0.009776 | 0.045775
2015-04-17 22:13 | 42111.9254 | 15.7411 | 15.7068 | 44.9838 | 216.576 | 214.876 | 36.1151 | 26.6731 | 298.479 | 0.0238 | 199.656 | 2.0504 | 95.4949 | 98.73 | 28.126 | 0.018 | 0.0134 | 482623956 | 26.6641 | 214.876 | 15.7069 | 36.1135 | 0 | 0.041247 | 0.009776 | 0.045704
2015-04-17 22:13 | 42111.9254 | 15.7352 | 15.7009 | 44.9776 | 217.471 | 215.764 | 36.1144 | 26.6739 | 299.479 | 0.0283 | 199.742 | 2.0499 | 95.4837 | 68.47 | 28.286 | 0.018 | 0.0148 | 482623957 | 26.6649 | 215.764 | 15.7009 | 36.113 | 0 | 0.041721 | 0.009776 | 0.046197
2015-04-17 22:13 | 42111.9254 | 15.7317 | 15.6973 | 44.9741 | 218.268 | 216.554 | 36.114 | 26.6744 | 300.479 | 0.0272 | 199.788 | 2.0499 | 95.4812 | 82.48 | 28.217 | 0.018 | 0.0173 | 482623958 | 26.6655 | 216.554 | 15.6973 | 36.1127 | 0 | 0.042568 | 0.009776 | 0.046306
2015-04-17 22:13 | 42111.9254 | 15.7289 | 15.6944 | 44.9713 | 219.004 | 217.284 | 36.1136 | 26.6748 | 301.479 | 0.0259 | 199.831 | 2.0499 | 95.4909 | 98.72 | 28.248 | 0.018 | 0.019 | 482623959 | 26.6659 | 217.284 | 15.6944 | 36.1124 | 0 | 0.043144 | 0.009776 | 0.04588
2015-04-17 22:13 | 42111.9255 | 15.7254 | 15.6906 | 44.9673 | 219.885 | 218.157 | 36.1129 | 26.6751 | 302.479 | 0.0241 | 199.857 | 2.0499 | 95.4931 | 68.57 | 28.286 | 0.018 | 0.0196 | 482623960 | 26.6662 | 218.157 | 15.6906 | 36.1117 | 0 | 0.043347 | 0.009776 | 0.045783
2015-04-17 22:13 | 42111.9255 | 15.7069 | 15.6721 | 44.945 | 220.976 | 219.239 | 36.1095 | 26.6767 | 303.479 | 0.0246 | 199.889 | 2.0499 | 95.4923 | 82.46 | 28.286 | 0.018 | 0.0177 | 482623961 | 26.6676 | 219.239 | 15.6721 | 36.108 | 0 | 0.042703 | 0.009776 | 0.045818
2015-04-17 22:13 | 42111.9255 | 15.6922 | 15.6572 | 44.9301 | 222.119 | 220.372 | 36.1092 | 26.6799 | 304.479 | 0.0259 | 199.929 | 2.0499 | 95.4856 | 98.7 | 28.232 | 0.018 | 0.0205 | 482623962 | 26.6706 | 220.372 | 15.6572 | 36.1076 | 0 | 0.043652 | 0.009776 | 0.046113
2015-04-17 22:13 | 42111.9255 | 15.6874 | 15.6522 | 44.9249 | 223.141 | 221.386 | 36.1085 | 26.6805 | 305.479 | 0.0255 | 199.972 | 2.0499 | 95.4916 | 68.83 | 28.286 | 0.018 | 0.0153 | 482623963 | 26.6712 | 221.386 | 15.6522 | 36.107 | 0 | 0.041891 | 0.009776 | 0.045849
2015-04-17 22:13 | 42111.9255 | 15.6824 | 15.6471 | 44.9199 | 224.057 | 222.294 | 36.108 | 26.6812 | 306.479 | 0.0244 | 200.025 | 2.0499 | 95.4805 | 82.55 | 28.232 | 0.018 | 0.0124 | 482623964 | 26.6721 | 222.294 | 15.6471 | 36.1066 | 0 | 0.040909 | 0.009776 | 0.046337
2015-04-17 22:13 | 42111.9255 | 15.6811 | 15.6457 | 44.9188 | 224.882 | 223.113 | 36.1078 | 26.6814 | 307.479 | 0.0223 | 200.147 | 2.0499 | 95.4935 | 98.72 | 28.286 | 0.018 | 0.0185 | 482623965 | 26.6723 | 223.113 | 15.6457 | 36.1065 | 0 | 0.042974 | 0.009776 | 0.045766
2015-04-17 22:13 | 42111.9255 | 15.6779 | 15.6424 | 44.9155 | 225.653 | 223.877 | 36.1073 | 26.6817 | 308.479 | 0.0224 | 200.257 | 2.0499 | 95.4899 | 68.78 | 28.286 | 0.018 | 0.0184 | 482623966 | 26.6727 | 223.877 | 15.6424 | 36.1061 | 0 | 0.04294 | 0.009776 | 0.045924
2015-04-17 22:13 | 42111.9255 | 15.6735 | 15.6378 | 44.9103 | 226.459 | 224.676 | 36.1063 | 26.682 | 309.479 | 0.0204 | 200.408 | 2.0499 | 95.489 | 82.49 | 28.179 | 0.018 | 0.0254 | 482623967 | 26.673 | 224.676 | 15.6378 | 36.1051 | 0 | 0.045311 | 0.009776 | 0.045964
2015-04-17 22:13 | 42111.9255 | 15.6681 | 15.6323 | 44.9046 | 227.307 | 225.517 | 36.1057 | 26.6828 | 310.479 | 0.0218 | 200.6 | 2.0499 | 95.4906 | 98.71 | 28.286 | 0.018 | 0.0167 | 482623968 | 26.6738 | 225.517 | 15.6323 | 36.1045 | 0 | 0.042365 | 0.009776 | 0.045893
2015-04-17 22:13 | 42111.9256 | 15.6609 | 15.6249 | 44.896 | 228.21 | 226.412 | 36.1043 | 26.6834 | 311.479 | 0.022 | 200.759 | 2.0499 | 95.4913 | 67.39 | 28.179 | 0.018 | 0.0118 | 482623969 | 26.6743 | 226.412 | 15.6249 | 36.1031 | 0 | 0.040706 | 0.009776 | 0.045862
2015-04-17 22:13 | 42111.9256 | 15.6377 | 15.6017 | 44.8674 | 229.207 | 227.401 | 36.0996 | 26.6851 | 312.479 | 0.0263 | 200.876 | 2.0499 | 95.4911 | 81.84 | 28.286 | 0.018 | 0.0166 | 482623970 | 26.6757 | 227.401 | 15.6017 | 36.098 | 0 | 0.042331 | 0.009776 | 0.045871
2015-04-17 22:13 | 42111.9256 | 15.6171 | 15.5808 | 44.845 | 230.305 | 228.49 | 36.0982 | 26.6888 | 313.479 | 0.0263 | 201.003 | 2.0499 | 95.4917 | 98.72 | 28.088 | 0.018 | 0.0182 | 482623971 | 26.679 | 228.49 | 15.5809 | 36.0963 | 0 | 0.042873 | 0.009776 | 0.045845
2015-04-17 22:13 | 42111.9256 | 15.5876 | 15.5513 | 44.8078 | 231.355 | 229.53 | 36.0915 | 26.6903 | 314.479 | 0.0273 | 201.402 | 2.0499 | 95.4856 | 67.59 | 27.52 | 0.018 | 0.0169 | 482623972 | 26.6803 | 229.531 | 15.5513 | 36.0892 | 0 | 0.042433 | 0.009776 | 0.046113
2015-04-17 22:13 | 42111.9256 | 15.5463 | 15.5099 | 44.7602 | 232.238 | 230.406 | 36.0868 | 26.696 | 315.479 | 0.0242 | 201.544 | 2.0499 | 95.4931 | 81.88 | 27.054 | 0.018 | 0.0128 | 482623973 | 26.6854 | 230.406 | 15.5099 | 36.0837 | 0 | 0.041044 | 0.009776 | 0.045783
2015-04-17 22:13 | 42111.9256 | 15.5124 | 15.4759 | 44.7211 | 233.042 | 231.204 | 36.0826 | 26.7005 | 316.479 | 0.0264 | 201.598 | 2.0499 | 95.447 | 98.71 | 27.284 | 0.018 | 0.0191 | 482623974 | 26.6896 | 231.204 | 15.4759 | 36.0792 | 0 | 0.043177 | 0.009776 | 0.04781
2015-04-17 22:13 | 42111.9256 | 15.4898 | 15.4532 | 44.6949 | 234.008 | 232.161 | 36.0793 | 26.703 | 317.479 | 0.0281 | 201.63 | 2.0499 | 95.4726 | 67.45 | 27.416 | 0.018 | 0.0215 | 482623975 | 26.692 | 232.161 | 15.4533 | 36.0757 | 0 | 0.04399 | 0.009776 | 0.046685
2015-04-17 22:13 | 42111.9256 | 15.4526 | 15.4158 | 44.6482 | 235.054 | 233.198 | 36.0712 | 26.7053 | 318.479 | 0.0283 | 201.671 | 2.0498 | 95.4894 | 81.77 | 27.908 | 0.018 | 0.0155 | 482623976 | 26.6938 | 233.198 | 15.4159 | 36.0671 | 0 | 0.041958 | 0.009776 | 0.045946
2015-04-17 22:13 | 42111.9256 | 15.3811 | 15.3445 | 44.5646 | 236.023 | 234.159 | 36.0616 | 26.7139 | 319.479 | 0.0257 | 201.721 | 2.0499 | 95.4925 | 98.71 | 27.912 | 0.018 | 0.013 | 482623977 | 26.7017 | 234.159 | 15.3444 | 36.0565 | 0 | 0.041112 | 0.009776 | 0.04581
2015-04-17 22:13 | 42111.9257 | 15.3509 | 15.3141 | 44.5322 | 236.86 | 234.99 | 36.0598 | 26.7194 | 320.479 | 0.0219 | 201.772 | 2.0499 | 95.4904 | 67.22 | 27.91 | 0.018 | 0.0162 | 482623978 | 26.707 | 234.99 | 15.3141 | 36.0545 | 0 | 0.042195 | 0.009776 | 0.045902
2015-04-17 22:13 | 42111.9257 | 15.3377 | 15.3008 | 44.5184 | 237.595 | 235.718 | 36.0587 | 26.7215 | 321.479 | 0.0198 | 201.812 | 2.0499 | 95.4902 | 81.62 | 27.895 | 0.018 | 0.0161 | 482623979 | 26.7094 | 235.718 | 15.3008 | 36.0538 | 0 | 0.042162 | 0.009776 | 0.045911
2015-04-17 22:13 | 42111.9257 | 15.3348 | 15.2978 | 44.5158 | 238.354 | 236.471 | 36.0581 | 26.7217 | 322.479 | 0.0223 | 201.859 | 2.0499 | 95.492 | 98.7 | 27.889 | 0.018 | 0.0161 | 482623980 | 26.7101 | 236.471 | 15.2978 | 36.0538 | 0 | 0.042162 | 0.009776 | 0.045832
2015-04-17 22:13 | 42111.9257 | 15.3305 | 15.2934 | 44.5115 | 239.257 | 237.366 | 36.0573 | 26.7221 | 323.479 | 0.0232 | 201.948 | 2.0499 | 95.4833 | 66.64 | 28.112 | 0.018 | 0.0163 | 482623981 | 26.7107 | 237.366 | 15.2934 | 36.0534 | 0 | 0.042229 | 0.009776 | 0.046214
2015-04-17 22:13 | 42111.9257 | 15.3242 | 15.2869 | 44.5043 | 240.174 | 238.275 | 36.0559 | 26.7224 | 324.479 | 0.023 | 202.082 | 2.05 | 95.4597 | 81.33 | 27.965 | 0.018 | 0.0161 | 482623982 | 26.7113 | 238.275 | 15.2869 | 36.0523 | 0 | 0.042162 | 0.009776 | 0.047252
2015-04-17 22:13 | 42111.9257 | 15.3168 | 15.2794 | 44.4961 | 240.946 | 239.041 | 36.0545 | 26.7231 | 325.479 | 0.0263 | 202.198 | 2.05 | 95.4881 | 98.71 | 28.122 | 0.018 | 0.0183 | 482623983 | 26.7122 | 239.041 | 15.2794 | 36.0513 | 0 | 0.042907 | 0.009776 | 0.046003
2015-04-17 22:13 | 42111.9257 | 15.3114 | 15.2739 | 44.4909 | 241.661 | 239.75 | 36.0542 | 26.7241 | 326.479 | 0.0247 | 202.241 | 2.05 | 95.4907 | 67.67 | 28.088 | 0.018 | 0.0185 | 482623984 | 26.7134 | 239.75 | 15.2739 | 36.0513 | 0 | 0.042974 | 0.009776 | 0.045889
2015-04-17 22:13 | 42111.9257 | 15.306 | 15.2684 | 44.4841 | 242.571 | 240.652 | 36.0524 | 26.7239 | 327.479 | 0.0239 | 202.287 | 2.05 | 95.4891 | 81.75 | 28.27 | 0.018 | 0.0184 | 482623985 | 26.7134 | 240.652 | 15.2684 | 36.0497 | 0 | 0.04294 | 0.009776 | 0.045959
2015-04-17 22:13 | 42111.9258 | 15.2914 | 15.2536 | 44.4673 | 243.658 | 241.73 | 36.0501 | 26.7254 | 328.479 | 0.026 | 202.406 | 2.05 | 95.488 | 98.71 | 28.217 | 0.018 | 0.0167 | 482623986 | 26.7149 | 241.729 | 15.2536 | 36.0474 | 0 | 0.042365 | 0.009776 | 0.046008
2015-04-17 22:13 | 42111.9258 | 15.2668 | 15.229 | 44.437 | 244.789 | 242.851 | 36.0449 | 26.7269 | 329.479 | 0.0246 | 202.494 | 2.05 | 95.4909 | 67.67 | 28.088 | 0.018 | 0.023 | 482623987 | 26.7162 | 242.851 | 15.2289 | 36.042 | 0 | 0.044498 | 0.009776 | 0.04588
2015-04-17 22:13 | 42111.9258 | 15.2445 | 15.2065 | 44.4133 | 245.756 | 243.81 | 36.0436 | 26.731 | 330.479 | 0.0247 | 202.563 | 2.05 | 95.4902 | 81.71 | 28.286 | 0.018 | 0.0187 | 482623988 | 26.7201 | 243.81 | 15.2065 | 36.0405 | 0 | 0.043042 | 0.009776 | 0.045911
2015-04-17 22:13 | 42111.9258 | 15.239 | 15.2009 | 44.4077 | 246.542 | 244.589 | 36.043 | 26.7317 | 331.479 | 0.0268 | 202.702 | 2.05 | 95.4739 | 98.72 | 28.126 | 0.018 | 0.0237 | 482623989 | 26.721 | 244.589 | 15.2009 | 36.0401 | 0 | 0.044735 | 0.009776 | 0.046627
2015-04-17 22:13 | 42111.9258 | 15.2332 | 15.195 | 44.4007 | 247.389 | 245.428 | 36.0414 | 26.7318 | 332.479 | 0.0256 | 202.801 | 2.05 | 95.483 | 67.44 | 28.09 | 0.018 | 0.0261 | 482623990 | 26.7213 | 245.429 | 15.195 | 36.0388 | 0 | 0.045548 | 0.009776 | 0.046227
2015-04-17 22:13 | 42111.9258 | 15.2115 | 15.1731 | 44.3751 | 248.452 | 246.483 | 36.0378 | 26.7339 | 333.479 | 0.0265 | 202.898 | 2.05 | 95.4925 | 81.56 | 28.214 | 0.018 | 0.0209 | 482623991 | 26.7232 | 246.483 | 15.1731 | 36.035 | 0 | 0.043787 | 0.009776 | 0.04581
2015-04-17 22:13 | 42111.9258 | 15.1979 | 15.1594 | 44.361 | 249.686 | 247.706 | 36.037 | 26.7364 | 334.479 | 0.0259 | 202.987 | 2.05 | 95.4899 | 98.71 | 28.232 | 0.018 | 0.0225 | 482623992 | 26.7257 | 247.706 | 15.1593 | 36.0342 | 0 | 0.044329 | 0.009776 | 0.045924
2015-04-17 22:13 | 42111.9258 | 15.1892 | 15.1504 | 44.3502 | 250.915 | 248.925 | 36.0344 | 26.7364 | 335.479 | 0.0254 | 203.008 | 2.05 | 95.4486 | 67.33 | 28.126 | 0.018 | 0.0233 | 482623993 | 26.7257 | 248.925 | 15.1505 | 36.0318 | 0 | 0.0446 | 0.009776 | 0.04774
2015-04-17 22:13 | 42111.9258 | 15.1623 | 15.1235 | 44.3199 | 251.961 | 249.962 | 36.0315 | 26.7402 | 336.479 | 0.0226 | 202.994 | 2.05 | 95.4827 | 81.47 | 28.232 | 0.018 | 0.0199 | 482623994 | 26.7292 | 249.962 | 15.1235 | 36.0286 | 0 | 0.043448 | 0.009776 | 0.046241
2015-04-17 22:13 | 42111.9259 | 15.144 | 15.1051 | 44.2988 | 252.814 | 250.808 | 36.0288 | 26.7422 | 337.479 | 0.0238 | 203.125 | 2.05 | 95.4842 | 98.7 | 28.286 | 0.018 | 0.019 | 482623995 | 26.7312 | 250.808 | 15.1051 | 36.0258 | 0 | 0.043144 | 0.009776 | 0.046175
2015-04-17 22:13 | 42111.9259 | 15.1254 | 15.0864 | 44.2773 | 253.544 | 251.532 | 36.0261 | 26.7442 | 338.479 | 0.0265 | 203.185 | 2.05 | 95.4863 | 66.74 | 27.498 | 0.018 | 0.0162 | 482623996 | 26.7332 | 251.532 | 15.0864 | 36.023 | 0 | 0.042195 | 0.009776 | 0.046082
2015-04-17 22:13 | 42111.9259 | 15.1073 | 15.0683 | 44.2585 | 254.145 | 252.128 | 36.0253 | 26.7477 | 339.479 | 0.0242 | 203.204 | 2.05 | 95.4879 | 81.15 | 27.842 | 0.018 | 0.0165 | 482623997 | 26.7367 | 252.128 | 15.0682 | 36.0223 | 0 | 0.042297 | 0.009776 | 0.046012
2015-04-17 22:13 | 42111.9259 | 15.1053 | 15.0661 | 44.2569 | 254.619 | 252.597 | 36.0252 | 26.7481 | 340.479 | 0.0232 | 203.102 | 2.05 | 95.4874 | 98.71 | 28.018 | 0.018 | 0.0199 | 482623998 | 26.7373 | 252.598 | 15.0661 | 36.0225 | 0 | 0.043448 | 0.009776 | 0.046034
2015-04-17 22:13 | 42111.9259 | 15.1134 | 15.0742 | 44.2648 | 255.284 | 253.256 | 36.0241 | 26.7455 | 341.479 | 0.0226 | 203.16 | 2.05 | 95.4884 | 66.76 | 28.286 | 0.018 | 0.0287 | 482623999 | 26.7351 | 253.256 | 15.0741 | 36.0219 | 0 | 0.046428 | 0.009776 | 0.04599
2015-04-17 22:13 | 42111.9259 | 15.0845 | 15.0452 | 44.2329 | 256.19 | 254.155 | 36.0216 | 26.75 | 342.479 | 0.0215 | 203.349 | 2.0499 | 95.4841 | 81.12 | 28.286 | 0.018 | 0.0199 | 482624000 | 26.7392 | 254.155 | 15.0451 | 36.019 | 0 | 0.043448 | 0.009776 | 0.046179
2015-04-17 22:13 | 42111.9259 | 15.0771 | 15.0376 | 44.2248 | 257.196 | 255.152 | 36.0204 | 26.7508 | 343.479 | 0.0242 | 203.509 | 2.05 | 95.4845 | 98.72 | 28.286 | 0.018 | 0.0208 | 482624001 | 26.7401 | 255.152 | 15.0377 | 36.018 | 0 | 0.043753 | 0.009776 | 0.046161
2015-04-17 22:13 | 42111.9259 | 15.0708 | 15.0312 | 44.2178 | 258.018 | 255.967 | 36.0194 | 26.7513 | 344.479 | 0.0237 | 203.486 | 2.0499 | 95.478 | 66.35 | 28.09 | 0.018 | 0.0158 | 482624002 | 26.7408 | 255.967 | 15.0312 | 36.0171 | 0 | 0.04206 | 0.009776 | 0.046447
2015-04-17 22:13 | 42111.9259 | 15.0618 | 15.0221 | 44.2078 | 258.581 | 256.526 | 36.0182 | 26.7525 | 345.479 | 0.0239 | 203.486 | 2.0494 | 95.4907 | 80.89 | 27.59 | 0.018 | 0.0249 | 482624003 | 26.742 | 256.526 | 15.0221 | 36.016 | 0 | 0.045141 | 0.009776 | 0.045889
2015-04-17 22:13 | 42111.926 | 15.0589 | 15.0191 | 44.2045 | 259.129 | 257.069 | 36.0175 | 26.7526 | 346.479 | 0.0237 | 203.263 | 2.0495 | 95.4783 | 98.72 | 27.734 | 0.018 | 0.0176 | 482624004 | 26.7422 | 257.069 | 15.0191 | 36.0155 | 0 | 0.04267 | 0.009776 | 0.046434
2015-04-17 22:13 | 42111.926 | 15.0427 | 15.0029 | 44.1851 | 260.007 | 257.94 | 36.0143 | 26.7537 | 347.479 | 0.0262 | 203.162 | 2.0494 | 95.4869 | 66.38 | 28.069 | 0.018 | 0.0182 | 482624005 | 26.7433 | 257.94 | 15.0029 | 36.0122 | 0 | 0.042873 | 0.009776 | 0.046056
2015-04-17 22:13 | 42111.926 | 15.0166 | 14.9766 | 44.155 | 261.26 | 259.182 | 36.0108 | 26.7568 | 348.479 | 0.0262 | 203.52 | 2.0496 | 95.4789 | 80.86 | 28.088 | 0.018 | 0.0171 | 482624006 | 26.746 | 259.182 | 14.9766 | 36.0083 | 0 | 0.0425 | 0.009776 | 0.046408
2015-04-17 22:13 | 42111.926 | 14.9833 | 14.9432 | 44.1169 | 262.79 | 260.699 | 36.0065 | 26.7609 | 349.479 | 0.0253 | 203.6 | 2.0489 | 95.4908 | 31.94 | 28.056 | 0.018 | 0.013 | 482624007 | 26.7497 | 260.699 | 14.9432 | 36.0036 | 0 | 0.041112 | 0.009776 | 0.045884
2015-04-17 22:13 | 42111.926 | 14.9639 | 14.9235 | 44.0967 | 264.319 | 262.214 | 36.0054 | 26.7644 | 350.479 | 0.0233 | 203.557 | 2.0486 | 95.4833 | 0.86 | 28.179 | 0.018 | 0.014 | 482624008 | 26.7531 | 262.214 | 14.9235 | 36.0023 | 0 | 0.041451 | 0.009776 | 0.046214
2015-04-17 22:13 | 42111.926 | 14.9591 | 14.9185 | 44.0922 | 265.676 | 263.559 | 36.0048 | 26.7651 | 351.479 | 0.0199 | 203.275 | 2.0474 | 95.4909 | 74.4 | 28.179 | 0.018 | 0.0138 | 482624009 | 26.7539 | 263.559 | 14.9185 | 36.002 | 0 | 0.041383 | 0.009776 | 0.04588
2015-04-17 22:13 | 42111.926 | 14.9497 | 14.909 | 44.0814 | 266.733 | 264.607 | 36.003 | 26.7658 | 352.479 | 0.0223 | 203.391 | 2.0468 | 95.491 | 98.7 | 27.64 | 0.018 | 0.013 | 482624010 | 26.7548 | 264.607 | 14.909 | 36.0004 | 0 | 0.041112 | 0.009776 | 0.045876
2015-04-17 22:13 | 42111.926 | 14.9447 | 14.9039 | 44.0767 | 267.48 | 265.348 | 36.0028 | 26.7668 | 353.479 | 0.023 | 203.166 | 2.0468 | 95.4812 | 66.35 | 27.754 | 0.018 | 0.0137 | 482624011 | 26.7559 | 265.348 | 14.9039 | 36.0005 | 0 | 0.041349 | 0.009776 | 0.046306
2015-04-17 22:14 | 42111.9261 | 14.94 | 14.899 | 44.0709 | 268.167 | 266.029 | 36.0014 | 26.7667 | 354.479 | 0.0233 | 202.902 | 2.0469 | 95.4896 | 80.76 | 27.908 | 0.018 | 0.0148 | 482624012 | 26.756 | 266.029 | 14.899 | 35.9992 | 0 | 0.041721 | 0.009776 | 0.045937
2015-04-17 22:14 | 42111.9261 | 14.9186 | 14.8776 | 44.0465 | 269.036 | 266.89 | 35.9986 | 26.7693 | 355.479 | 0.0251 | 203.151 | 2.046 | 95.492 | 98.71 | 28.128 | 0.018 | 0.0171 | 482624013 | 26.7583 | 266.89 | 14.8776 | 35.9961 | 0 | 0.0425 | 0.009776 | 0.045832
2015-04-17 22:14 | 42111.9261 | 14.8924 | 14.8513 | 44.0162 | 270.026 | 267.872 | 35.9949 | 26.7722 | 356.479 | 0.0252 | 203.405 | 2.0453 | 95.4883 | 65.13 | 28.179 | 0.018 | 0.0191 | 482624014 | 26.761 | 267.872 | 14.8513 | 35.9921 | 0 | 0.043177 | 0.009776 | 0.045994
2015-04-17 22:14 | 42111.9261 | 14.8725 | 14.8313 | 43.995 | 270.913 | 268.751 | 35.9937 | 26.7757 | 357.479 | 0.0232 | 203.252 | 2.0444 | 95.4928 | 80.17 | 28.286 | 0.018 | 0.0106 | 482624015 | 26.7644 | 268.751 | 14.8313 | 35.9908 | 0 | 0.040299 | 0.009776 | 0.045797
2015-04-17 22:14 | 42111.9261 | 14.8645 | 14.8232 | 43.9868 | 271.532 | 269.365 | 35.9931 | 26.777 | 358.479 | 0.0242 | 202.855 | 2.0434 | 95.4944 | 98.7 | 28.141 | 0.018 | 0.0133 | 482624016 | 26.7659 | 269.365 | 14.8231 | 35.9904 | 0 | 0.041214 | 0.009776 | 0.045726
2015-04-17 22:14 | 42111.9261 | 14.87 | 14.8287 | 43.9936 | 271.865 | 269.695 | 35.9936 | 26.7762 | 359.479 | 0.0244 | 203.411 | 2.0422 | 95.4926 | 65.63 | 28.053 | 0.018 | 0.0132 | 482624017 | 26.7654 | 269.696 | 14.8287 | 35.9914 | 0 | 0.04118 | 0.009776 | 0.045805
2015-04-17 22:14 | 42111.9261 | 14.865 | 14.8236 | 43.9878 | 272.225 | 270.052 | 35.9925 | 26.7765 | 360.479 | 0.023 | 203.183 | 2.042 | 95.4931 | 80.33 | 27.753 | 0.018 | 0.013 | 482624018 | 26.7658 | 270.052 | 14.8236 | 35.9905 | 0 | 0.041112 | 0.009776 | 0.045783
2015-04-17 22:14 | 42111.9261 | 14.8542 | 14.8127 | 43.9726 | 272.826 | 270.648 | 35.9884 | 26.7757 | 361.479 | 0.0274 | 202.577 | 2.042 | 95.4842 | 98.73 | 27.965 | 0.018 | 0.0161 | 482624019 | 26.765 | 270.648 | 14.8127 | 35.9863 | 0 | 0.042162 | 0.009776 | 0.046175
2015-04-17 22:14 | 42111.9261 | 14.8129 | 14.7714 | 43.9288 | 273.678 | 271.493 | 35.9867 | 26.7835 | 362.479 | 0.0256 | 202.458 | 2.0406 | 95.4922 | 64.95 | 28.125 | 0.018 | 0.0134 | 482624020 | 26.7722 | 271.493 | 14.7713 | 35.9839 | 0 | 0.041247 | 0.009776 | 0.045823
2015-04-17 22:14 | 42111.9262 | 14.8059 | 14.7642 | 43.9206 | 274.728 | 272.533 | 35.9851 | 26.7838 | 363.479 | 0.0208 | 202.886 | 2.0398 | 95.4931 | 80 | 27.807 | 0.018 | 0.0135 | 482624021 | 26.7726 | 272.533 | 14.7642 | 35.9824 | 0 | 0.041281 | 0.009776 | 0.045783
2015-04-17 22:14 | 42111.9262 | 14.789 | 14.7472 | 43.901 | 275.946 | 273.74 | 35.9821 | 26.7852 | 364.479 | 0.0219 | 203.301 | 2.0397 | 95.4908 | 98.72 | 28.283 | 0.018 | 0.0134 | 482624022 | 26.774 | 273.74 | 14.7472 | 35.9794 | 0 | 0.041247 | 0.009776 | 0.045884
2015-04-17 22:14 | 42111.9262 | 14.7707 | 14.7288 | 43.8804 | 277.128 | 274.912 | 35.9797 | 26.7874 | 365.479 | 0.0247 | 203.154 | 2.0383 | 95.4873 | 65.34 | 28.113 | 0.018 | 0.0154 | 482624023 | 26.7761 | 274.912 | 14.7288 | 35.977 | 0 | 0.041925 | 0.009776 | 0.046038
2015-04-17 22:14 | 42111.9262 | 14.7539 | 14.7117 | 43.8616 | 278.107 | 275.883 | 35.9777 | 26.7896 | 366.479 | 0.0253 | 202.651 | 2.0366 | 95.4957 | 80.12 | 27.782 | 0.018 | 0.0138 | 482624024 | 26.7782 | 275.883 | 14.7118 | 35.9748 | 0 | 0.041383 | 0.009776 | 0.045669
2015-04-17 22:14 | 42111.9262 | 14.7383 | 14.6961 | 43.8438 | 278.921 | 276.69 | 35.9753 | 26.7912 | 367.479 | 0.0264 | 202.719 | 2.035 | 95.4995 | 98.72 | 28.213 | 0.018 | 0.0163 | 482624025 | 26.7798 | 276.69 | 14.6961 | 35.9725 | 0 | 0.042229 | 0.009776 | 0.045502
2015-04-17 22:14 | 42111.9262 | 14.7241 | 14.6818 | 43.8279 | 279.899 | 277.659 | 35.9734 | 26.7929 | 368.479 | 0.0274 | 202.985 | 2.0349 | 95.5027 | 65.7 | 28.232 | 0.018 | 0.0147 | 482624026 | 26.7814 | 277.659 | 14.6818 | 35.9706 | 0 | 0.041688 | 0.009776 | 0.045361
2015-04-17 22:14 | 42111.9262 | 14.7142 | 14.6717 | 43.8178 | 281.085 | 278.835 | 35.9726 | 26.7944 | 369.479 | 0.0215 | 203.077 | 2.0349 | 95.4939 | 80.26 | 28.286 | 0.018 | 0.0121 | 482624027 | 26.7831 | 278.835 | 14.6717 | 35.97 | 0 | 0.040807 | 0.009776 | 0.045748
2015-04-17 22:14 | 42111.9262 | 14.7097 | 14.667 | 43.8134 | 282.435 | 280.174 | 35.972 | 26.795 | 370.479 | 0.0201 | 202.895 | 2.0342 | 95.4816 | 98.73 | 27.589 | 0.018 | 0.0139 | 482624028 | 26.7838 | 280.173 | 14.667 | 35.9696 | 0 | 0.041417 | 0.009776 | 0.046289
2015-04-17 22:14 | 42111.9262 | 14.7069 | 14.664 | 43.8108 | 283.738 | 281.466 | 35.9715 | 26.7952 | 371.479 | 0.0239 | 202.685 | 2.0329 | 95.5037 | 64.73 | 27.481 | 0.018 | 0.0137 | 482624029 | 26.7841 | 281.466 | 14.664 | 35.9693 | 0 | 0.041349 | 0.009776 | 0.045317
2015-04-17 22:14 | 42111.9263 | 14.7046 | 14.6616 | 43.809 | 284.851 | 282.568 | 35.9711 | 26.7955 | 372.479 | 0.023 | 202.949 | 2.0323 | 95.5038 | 79.77 | 27.498 | 0.018 | 0.015 | 482624030 | 26.7846 | 282.568 | 14.6616 | 35.9692 | 0 | 0.041789 | 0.009776 | 0.045313
2015-04-17 22:14 | 42111.9263 | 14.7044 | 14.6612 | 43.8092 | 285.694 | 283.405 | 35.971 | 26.7954 | 373.479 | 0.0195 | 203.029 | 2.0322 | 95.5038 | 98.71 | 27.915 | 0.018 | 0.0112 | 482624031 | 26.7847 | 283.405 | 14.6612 | 35.9693 | 0 | 0.040502 | 0.009776 | 0.045313
2015-04-17 22:14 | 42111.9263 | 14.7044 | 14.6612 | 43.8097 | 286.301 | 284.006 | 35.9709 | 26.7954 | 374.479 | 0.0191 | 202.816 | 2.0321 | 95.4975 | 65.25 | 27.892 | 0.018 | 0.0161 | 482624032 | 26.7848 | 284.006 | 14.6612 | 35.9694 | 0 | 0.042162 | 0.009776 | 0.04559
2015-04-17 22:14 | 42111.9263 | 14.7046 | 14.6612 | 43.8104 | 286.945 | 284.644 | 35.971 | 26.7954 | 375.479 | 0.0237 | 202.775 | 2.0315 | 95.5037 | 79.95 | 27.644 | 0.018 | 0.0126 | 482624033 | 26.785 | 284.644 | 14.6612 | 35.9697 | 0 | 0.040976 | 0.009776 | 0.045317
2015-04-17 22:14 | 42111.9263 | 14.7045 | 14.6611 | 43.8107 | 287.73 | 285.423 | 35.9708 | 26.7953 | 376.479 | 0.0239 | 202.352 | 2.031 | 95.5038 | 98.72 | 27.804 | 0.018 | 0.0135 | 482624034 | 26.785 | 285.423 | 14.6611 | 35.9697 | 0 | 0.041281 | 0.009776 | 0.045313
2015-04-17 22:14 | 42111.9263 | 14.7041 | 14.6605 | 43.8105 | 288.524 | 286.21 | 35.9706 | 26.7953 | 377.479 | 0.0202 | 202.708 | 2.031 | 95.5038 | 64.22 | 28.285 | 0.018 | 0.0131 | 482624035 | 26.785 | 286.21 | 14.6605 | 35.9696 | 0 | 0.041146 | 0.009776 | 0.045313
2015-04-17 22:14 | 42111.9263 | 14.7023 | 14.6586 | 43.8086 | 289.147 | 286.827 | 35.9701 | 26.7954 | 378.479 | 0.0234 | 202.92 | 2.0311 | 95.5038 | 79.45 | 27.927 | 0.018 | 0.0105 | 482624036 | 26.7851 | 286.827 | 14.6586 | 35.9692 | 0 | 0.040265 | 0.009776 | 0.045313
2015-04-17 22:14 | 42111.9263 | 14.7016 | 14.6579 | 43.8079 | 289.473 | 287.151 | 35.9699 | 26.7953 | 379.479 | 0.0247 | 202.6 | 2.0304 | 95.5038 | 98.73 | 27.52 | 0.018 | 0.0179 | 482624037 | 26.7852 | 287.151 | 14.6579 | 35.9691 | 0 | 0.042771 | 0.009776 | 0.045313
2015-04-17 22:14 | 42111.9264 | 14.7021 | 14.6583 | 43.8088 | 289.692 | 287.367 | 35.9701 | 26.7954 | 380.479 | 0.0215 | 202.278 | 2.03 | 95.4995 | 63.81 | 27.788 | 0.018 | 0.0168 | 482624038 | 26.7853 | 287.367 | 14.6583 | 35.9694 | 0 | 0.042399 | 0.009776 | 0.045502
2015-04-17 22:14 | 42111.9264 | 14.6988 | 14.6548 | 43.803 | 290.251 | 287.922 | 35.9676 | 26.7943 | 381.479 | 0.0202 | 202.364 | 2.0288 | 95.5017 | 79.22 | 27.911 | 0.018 | 0.0118 | 482624039 | 26.784 | 287.922 | 14.655 | 35.9668 | 0 | 0.040706 | 0.009776 | 0.045405
2015-04-17 22:14 | 42111.9264 | 14.6475 | 14.6037 | 43.7417 | 291.212 | 288.874 | 35.9592 | 26.7989 | 382.479 | 0.0194 | 202.45 | 2.0286 | 95.5038 | 98.73 | 28.034 | 0.018 | 0.0127 | 482624040 | 26.788 | 288.874 | 14.6036 | 35.9574 | 0 | 0.04101 | 0.009776 | 0.045313
2015-04-17 22:14 | 42111.9264 | 14.6008 | 14.5568 | 43.6894 | 292.418 | 290.07 | 35.9548 | 26.8057 | 383.479 | 0.0188 | 200.842 | 2.0276 | 95.5038 | 64.53 | 28.142 | 0.018 | 0.013 | 482624041 | 26.7939 | 290.07 | 14.5568 | 35.9519 | 0 | 0.041112 | 0.009776 | 0.045313
2015-04-17 22:14 | 42111.9264 | 14.5589 | 14.5148 | 43.6412 | 293.771 | 291.411 | 35.9491 | 26.8104 | 384.479 | 0.0196 | 198.697 | 2.026 | 95.5038 | 79.48 | 28.27 | 0.02 | 0.0122 | 482624042 | 26.7982 | 291.411 | 14.5148 | 35.9456 | 0 | 0.040841 | 0.014542 | 0.045313
2015-04-17 22:14 | 42111.9264 | 14.5445 | 14.5002 | 43.6272 | 295.209 | 292.836 | 35.9488 | 26.8134 | 385.479 | 0.0216 | 201.454 | 2.0249 | 95.5038 | 98.72 | 28.125 | 0.018 | 0.0124 | 482624043 | 26.8012 | 292.836 | 14.5002 | 35.9454 | 0 | 0.040909 | 0.009776 | 0.045313
2015-04-17 22:14 | 42111.9264 | 14.5267 | 14.4822 | 43.6042 | 296.594 | 294.209 | 35.9436 | 26.8133 | 386.479 | 0.0233 | 202.093 | 2.0229 | 95.5038 | 63.43 | 28.071 | 0.018 | 0.0112 | 482624044 | 26.801 | 294.209 | 14.4822 | 35.9402 | 0 | 0.040502 | 0.009776 | 0.045313
2015-04-17 22:14 | 42111.9264 | 14.475 | 14.4306 | 43.545 | 297.82 | 295.425 | 35.9369 | 26.8193 | 387.479 | 0.0236 | 202.244 | 2.0225 | 95.5038 | 78.94 | 27.965 | 0.018 | 0.0113 | 482624045 | 26.8065 | 295.425 | 14.4305 | 35.9328 | 0 | 0.040536 | 0.009776 | 0.045313
2015-04-17 22:14 | 42111.9264 | 14.4539 | 14.4093 | 43.5223 | 298.824 | 296.42 | 35.9351 | 26.8225 | 388.479 | 0.0238 | 202.309 | 2.0149 | 95.5038 | 98.71 | 28.073 | 0.018 | 0.0131 | 482624046 | 26.8096 | 296.42 | 14.4092 | 35.931 | 0 | 0.041146 | 0.009776 | 0.045313
2015-04-17 22:14 | 42111.9265 | 14.4406 | 14.3957 | 43.5057 | 299.707 | 297.294 | 35.9316 | 26.8227 | 389.479 | 0.0278 | 202.334 | 2.0109 | 95.5038 | 63.42 | 28.071 | 0.018 | 0.0127 | 482624047 | 26.8098 | 297.295 | 14.3959 | 35.9275 | 0 | 0.04101 | 0.009776 | 0.045313
2015-04-17 22:14 | 42111.9265 | 14.3807 | 14.3361 | 43.4358 | 300.778 | 298.357 | 35.9227 | 26.8287 | 390.479 | 0.0238 | 202.293 | 2.0109 | 95.5023 | 78.87 | 28.179 | 0.018 | 0.0122 | 482624048 | 26.8154 | 298.357 | 14.3359 | 35.918 | 0 | 0.040841 | 0.009776 | 0.045379
2015-04-17 22:14 | 42111.9265 | 14.3542 | 14.3093 | 43.4077 | 301.966 | 299.534 | 35.9209 | 26.8331 | 391.479 | 0.0199 | 202.255 | 2.0109 | 95.5032 | 98.72 | 28.232 | 0.018 | 0.0105 | 482624049 | 26.8195 | 299.534 | 14.3093 | 35.9159 | 0 | 0.040265 | 0.009776 | 0.045339
2015-04-17 22:14 | 42111.9265 | 14.3246 | 14.2797 | 43.3748 | 302.991 | 300.55 | 35.9174 | 26.8367 | 392.479 | 0.0208 | 202.255 | 2.0109 | 95.5038 | 63.36 | 28.27 | 0.018 | 0.0104 | 482624050 | 26.8232 | 300.55 | 14.2797 | 35.9125 | 0 | 0.040232 | 0.009776 | 0.045313
2015-04-17 22:14 | 42111.9265 | 14.3136 | 14.2685 | 43.3629 | 303.685 | 301.238 | 35.9161 | 26.8381 | 393.479 | 0.0205 | 202.341 | 2.0109 | 95.5038 | 78.82 | 28.248 | 0.018 | 0.0107 | 482624051 | 26.8248 | 301.238 | 14.2685 | 35.9114 | 0 | 0.040333 | 0.009776 | 0.045313
2015-04-17 22:14 | 42111.9265 | 14.3086 | 14.2635 | 43.36 | 303.928 | 301.479 | 35.9174 | 26.8402 | 394.479 | 0.0199 | 202.497 | 2.0109 | 95.5038 | 98.71 | 28.088 | 0.018 | 0.0103 | 482624052 | 26.8273 | 301.479 | 14.2635 | 35.9132 | 0 | 0.040198 | 0.009776 | 0.045313
2015-04-17 22:14 | 42111.9265 | 14.3169 | 14.2718 | 43.3666 | 303.953 | 301.504 | 35.915 | 26.8366 | 395.479 | 0.0194 | 202.494 | 2.0109 | 95.5038 | 63.64 | 28.163 | 0.018 | 0.0131 | 482624053 | 26.8242 | 301.504 | 14.2718 | 35.9116 | 0 | 0.041146 | 0.009776 | 0.045313
2015-04-17 22:14 | 42111.9265 | 14.301 | 14.2559 | 43.3503 | 304.306 | 301.853 | 35.9145 | 26.8396 | 396.479 | 0.0198 | 201.805 | 2.0106 | 95.5038 | 78.89 | 28.232 | 0.018 | 0.016 | 482624054 | 26.8273 | 301.853 | 14.2559 | 35.9111 | 0 | 0.042128 | 0.009776 | 0.045313
2015-04-17 22:14 | 42111.9266 | 14.3005 | 14.2553 | 43.3494 | 305.023 | 302.564 | 35.9134 | 26.8388 | 397.479 | 0.0194 | 201.922 | 2.0105 | 95.5038 | 98.73 | 28.232 | 0.018 | 0.0163 | 482624055 | 26.8269 | 302.564 | 14.2552 | 35.9105 | 0 | 0.042229 | 0.009776 | 0.045313
2015-04-17 22:14 | 42111.9266 | 14.2859 | 14.2405 | 43.334 | 305.979 | 303.512 | 35.9122 | 26.8411 | 398.479 | 0.02 | 202.296 | 2.0103 | 95.5038 | 63.71 | 27.602 | 0.018 | 0.0135 | 482624056 | 26.8292 | 303.512 | 14.2405 | 35.9093 | 0 | 0.041281 | 0.009776 | 0.045313
2015-04-17 22:14 | 42111.9266 | 14.2787 | 14.2332 | 43.3259 | 307.088 | 304.61 | 35.9107 | 26.8415 | 399.479 | 0.0199 | 201.856 | 2.0105 | 95.5038 | 78.86 | 27.737 | 0.018 | 0.017 | 482624057 | 26.8297 | 304.611 | 14.2332 | 35.908 | 0 | 0.042466 | 0.009776 | 0.045313
2015-04-17 22:14 | 42111.9266 | 14.2623 | 14.2166 | 43.3085 | 308.373 | 305.884 | 35.9094 | 26.844 | 400.479 | 0.0217 | 201.801 | 2.01 | 95.5038 | 98.72 | 28.286 | 0.018 | 0.0137 | 482624058 | 26.8322 | 305.885 | 14.2166 | 35.9066 | 0 | 0.041349 | 0.009776 | 0.045313
2015-04-17 22:14 | 42111.9266 | 14.2527 | 14.2068 | 43.2973 | 309.719 | 307.219 | 35.9072 | 26.8445 | 401.479 | 0.0224 | 201.677 | 2.0082 | 95.5038 | 63.02 | 28.267 | 0.018 | 0.0125 | 482624059 | 26.8326 | 307.219 | 14.2068 | 35.9046 | 0 | 0.040943 | 0.009776 | 0.045313
2015-04-17 22:14 | 42111.9266 | 14.2298 | 14.1839 | 43.2731 | 310.841 | 308.331 | 35.9056 | 26.8482 | 402.479 | 0.0226 | 201.573 | 2.0077 | 95.5038 | 78.49 | 27.337 | 0.018 | 0.015 | 482624060 | 26.8361 | 308.331 | 14.1839 | 35.9028 | 0 | 0.041789 | 0.009776 | 0.045313
2015-04-17 22:14 | 42111.9266 | 14.2149 | 14.1688 | 43.256 | 311.63 | 309.113 | 35.9033 | 26.8496 | 403.479 | 0.0254 | 201.683 | 2.0074 | 95.5038 | 98.7 | 27.111 | 0.018 | 0.0163 | 482624061 | 26.8375 | 309.113 | 14.1689 | 35.9005 | 0 | 0.042229 | 0.009776 | 0.045313
2015-04-17 22:14 | 42111.9266 | 14.1959 | 14.1498 | 43.2356 | 312.273 | 309.75 | 35.9018 | 26.8525 | 404.479 | 0.0248 | 201.219 | 2.0056 | 95.5038 | 63.67 | 27 | 0.018 | 0.0138 | 482624062 | 26.8404 | 309.75 | 14.1498 | 35.8989 | 0 | 0.041383 | 0.009776 | 0.045313
2015-04-17 22:14 | 42111.9266 | 14.1876 | 14.1414 | 43.2266 | 313.231 | 310.7 | 35.9006 | 26.8534 | 405.479 | 0.0233 | 201.441 | 2.005 | 95.5038 | 78.73 | 27.105 | 0.018 | 0.011 | 482624063 | 26.8414 | 310.7 | 14.1413 | 35.8979 | 0 | 0.040435 | 0.009776 | 0.045313
2015-04-17 22:14 | 42111.9267 | 14.1786 | 14.1322 | 43.2172 | 314.559 | 312.016 | 35.8995 | 26.8545 | 406.479 | 0.0248 | 201.267 | 2.0034 | 95.5038 | 91.39 | 27.109 | 0.018 | 0.0129 | 482624064 | 26.8425 | 312.016 | 14.1322 | 35.8969 | 0 | 0.041078 | 0.009776 | 0.045313
2015-04-17 22:14 | 42111.9267 | 14.1781 | 14.1315 | 43.2179 | 316.02 | 313.464 | 35.8996 | 26.8547 | 407.479 | 0.0248 | 201.016 | 2.0029 | 95.5038 | 14.91 | 27.214 | 0.018 | 0.0113 | 482624065 | 26.843 | 313.464 | 14.1315 | 35.8973 | 0 | 0.040536 | 0.009776 | 0.045313
2015-04-17 22:14 | 42111.9267 | 14.1755 | 14.1287 | 43.215 | 317.311 | 314.744 | 35.8986 | 26.8545 | 408.479 | 0.0249 | 201.334 | 2.0016 | 95.5038 | 98.7 | 27.536 | 0.019 | 0.0137 | 482624066 | 26.8429 | 314.744 | 14.1287 | 35.8966 | 0 | 0.041349 | 0.012159 | 0.045313
2015-04-17 22:14 | 42111.9267 | 14.1731 | 14.1262 | 43.2131 | 318.148 | 315.573 | 35.8985 | 26.855 | 409.479 | 0.0255 | 201.245 | 2.0006 | 95.5038 | 63.34 | 27 | 0.018 | 0.0109 | 482624067 | 26.8436 | 315.574 | 14.1262 | 35.8967 | 0 | 0.040401 | 0.009776 | 0.045313
2015-04-17 22:14 | 42111.9267 | 14.1749 | 14.1279 | 43.2155 | 318.249 | 315.674 | 35.8987 | 26.8548 | 410.479 | 0.0291 | 201.271 | 1.9999 | 95.5038 | 78.5 | 27 | 0.018 | 0.0251 | 482624068 | 26.8435 | 315.674 | 14.128 | 35.8972 | 0 | 0.045209 | 0.009776 | 0.045313
2015-04-17 22:14 | 42111.9267 | 14.1753 | 14.1283 | 43.2158 | 318.156 | 315.582 | 35.8985 | 26.8545 | 411.479 | 0.0257 | 201.335 | 1.9987 | 95.5038 | 98.69 | 27 | 0.018 | 0.014 | 482624069 | 26.8435 | 315.582 | 14.1284 | 35.8972 | 0 | 0.041451 | 0.009776 | 0.045313
2015-04-17 22:14 | 42111.9267 | 14.1748 | 14.1278 | 43.2151 | 318.577 | 315.998 | 35.898 | 26.8543 | 412.479 | 0.0239 | 201.767 | 1.9981 | 95.5038 | 62.25 | 27 | 0.018 | 0.0139 | 482624070 | 26.8433 | 315.999 | 14.1278 | 35.8969 | 0 | 0.041417 | 0.009776 | 0.045313
2015-04-17 22:14 | 42111.9267 | 14.1742 | 14.127 | 43.2154 | 319.581 | 316.994 | 35.8982 | 26.8546 | 413.479 | 0.0224 | 201.627 | 1.9976 | 95.5038 | 77.95 | 27 | 0.018 | 0.0161 | 482624071 | 26.8437 | 316.994 | 14.127 | 35.8972 | 0 | 0.042162 | 0.009776 | 0.045313
2015-04-17 22:15 | 42111.9267 | 14.1684 | 14.1211 | 43.2087 | 320.797 | 318.199 | 35.8969 | 26.8548 | 414.479 | 0.0202 | 201.423 | 1.9973 | 95.5038 | 98.69 | 27 | 0.018 | 0.0143 | 482624072 | 26.844 | 318.199 | 14.1211 | 35.8959 | 0 | 0.041552 | 0.009776 | 0.045313
2015-04-17 22:15 | 42111.9268 | 14.1588 | 14.1113 | 43.1987 | 322.047 | 319.438 | 35.8961 | 26.8563 | 415.479 | 0.0232 | 201.706 | 1.9965 | 95.5038 | 62.59 | 27 | 0.018 | 0.0158 | 482624073 | 26.8452 | 319.438 | 14.1114 | 35.8949 | 0 | 0.04206 | 0.009776 | 0.045313
2015-04-17 22:15 | 42111.9268 | 14.1575 | 14.1098 | 43.1982 | 323.185 | 320.566 | 35.8963 | 26.8567 | 416.479 | 0.0277 | 201.421 | 1.9966 | 95.5038 | 78.06 | 27 | 0.018 | 0.0178 | 482624074 | 26.8458 | 320.566 | 14.1098 | 35.8953 | 0 | 0.042737 | 0.009776 | 0.045313
2015-04-17 22:15 | 42111.9268 | 14.1395 | 14.0917 | 43.1748 | 324.218 | 321.59 | 35.8911 | 26.8566 | 417.479 | 0.0257 | 201.097 | 1.9971 | 95.5038 | 98.69 | 27 | 0.018 | 0.017 | 482624075 | 26.8454 | 321.59 | 14.0918 | 35.8897 | 0 | 0.042466 | 0.009776 | 0.045313
2015-04-17 22:15 | 42111.9268 | 14.1143 | 14.0664 | 43.1478 | 325.166 | 322.529 | 35.8895 | 26.8607 | 418.479 | 0.0237 | 201.085 | 1.9963 | 95.5038 | 62.11 | 27 | 0.018 | 0.0134 | 482624076 | 26.8491 | 322.529 | 14.0665 | 35.8877 | 0 | 0.041247 | 0.009776 | 0.045313
2015-04-17 22:15 | 42111.9268 | 14.1064 | 14.0585 | 43.14 | 326.076 | 323.431 | 35.8891 | 26.8621 | 419.479 | 0.0236 | 201.254 | 1.9959 | 95.5038 | 77.78 | 27 | 0.018 | 0.0127 | 482624077 | 26.8505 | 323.431 | 14.0585 | 35.8873 | 0 | 0.04101 | 0.009776 | 0.045313
2015-04-17 22:15 | 42111.9268 | 14.076 | 14.028 | 43.1018 | 327.136 | 324.482 | 35.8818 | 26.863 | 420.479 | 0.0225 | 201.571 | 1.9957 | 95.5038 | 98.69 | 27 | 0.018 | 0.0139 | 482624078 | 26.851 | 324.482 | 14.028 | 35.8796 | 0 | 0.041417 | 0.009776 | 0.045313
2015-04-17 22:15 | 42111.9268 | 14.0225 | 13.9745 | 43.0403 | 328.3 | 325.635 | 35.8748 | 26.8689 | 421.479 | 0.0204 | 201.639 | 1.9939 | 95.5038 | 62.05 | 27 | 0.018 | 0.0145 | 482624079 | 26.8562 | 325.635 | 13.9744 | 35.8715 | 0 | 0.04162 | 0.009776 | 0.045313
2015-04-17 22:15 | 42111.9268 | 14.0012 | 13.953 | 43.0183 | 329.438 | 326.764 | 35.8738 | 26.8727 | 422.479 | 0.0218 | 201.725 | 1.9927 | 95.5038 | 77.7 | 27 | 0.018 | 0.0154 | 482624080 | 26.8598 | 326.764 | 13.953 | 35.8704 | 0 | 0.041925 | 0.009776 | 0.045313
2015-04-17 22:15 | 42111.9269 | 13.9935 | 13.9452 | 43.0105 | 330.427 | 327.743 | 35.8729 | 26.8736 | 423.479 | 0.0189 | 201.804 | 1.9913 | 95.5038 | 98.69 | 27 | 0.019 | 0.0141 | 482624081 | 26.8609 | 327.743 | 13.9452 | 35.8697 | 0 | 0.041484 | 0.012159 | 0.045313
2015-04-17 22:15 | 42111.9269 | 13.9882 | 13.9398 | 43.0045 | 331.302 | 328.611 | 35.8716 | 26.8738 | 424.479 | 0.0213 | 201.807 | 1.9908 | 95.5038 | 62.43 | 27.104 | 0.018 | 0.015 | 482624082 | 26.8614 | 328.611 | 13.9398 | 35.8688 | 0 | 0.041789 | 0.009776 | 0.045313
2015-04-17 22:15 | 42111.9269 | 13.9817 | 13.9331 | 42.9973 | 332.053 | 329.355 | 35.8705 | 26.8743 | 425.479 | 0.0188 | 202.042 | 1.9908 | 95.5038 | 77.82 | 27.205 | 0.018 | 0.0136 | 482624083 | 26.862 | 329.355 | 13.9331 | 35.8678 | 0 | 0.041315 | 0.009776 | 0.045313
2015-04-17 22:15 | 42111.9269 | 13.9751 | 13.9265 | 42.9898 | 332.598 | 329.895 | 35.8692 | 26.8747 | 426.479 | 0.0226 | 202.142 | 1.9906 | 95.5038 | 98.69 | 27.495 | 0.018 | 0.0118 | 482624084 | 26.8625 | 329.895 | 13.9265 | 35.8667 | 0 | 0.040706 | 0.009776 | 0.045313
2015-04-17 22:15 | 42111.9269 | 13.9705 | 13.9219 | 42.9851 | 332.87 | 330.165 | 35.8687 | 26.8753 | 427.479 | 0.0237 | 202.331 | 1.9907 | 95.5038 | 61.92 | 27.001 | 0.018 | 0.0169 | 482624085 | 26.8633 | 330.165 | 13.9219 | 35.8664 | 0 | 0.042433 | 0.009776 | 0.045313
2015-04-17 22:15 | 42111.9269 | 13.9693 | 13.9207 | 42.9848 | 333.158 | 330.45 | 35.8691 | 26.8759 | 428.479 | 0.0203 | 202.339 | 1.9908 | 95.5038 | 77.55 | 27 | 0.018 | 0.0138 | 482624086 | 26.8641 | 330.45 | 13.9206 | 35.8672 | 0 | 0.041383 | 0.009776 | 0.045313
2015-04-17 22:15 | 42111.9269 | 13.9735 | 13.9247 | 42.9881 | 333.834 | 331.12 | 35.8677 | 26.874 | 429.479 | 0.0187 | 202.536 | 1.9909 | 95.5038 | 98.69 | 27 | 0.018 | 0.017 | 482624087 | 26.8623 | 331.12 | 13.9247 | 35.866 | 0 | 0.042466 | 0.009776 | 0.045313
2015-04-17 22:15 | 42111.9269 | 13.9478 | 13.8989 | 42.9579 | 335.094 | 332.369 | 35.8633 | 26.876 | 430.479 | 0.0187 | 203.022 | 1.9911 | 95.5038 | 61.82 | 27.003 | 0.018 | 0.0163 | 482624088 | 26.8641 | 332.368 | 13.8989 | 35.8613 | 0 | 0.042229 | 0.009776 | 0.045313
2015-04-17 22:15 | 42111.9269 | 13.9135 | 13.8644 | 42.9162 | 336.677 | 333.938 | 35.8562 | 26.8778 | 431.479 | 0.019 | 203.38 | 1.9911 | 95.5038 | 2.85 | 27.104 | 0.018 | 0.0148 | 482624089 | 26.8654 | 333.938 | 13.8644 | 35.8535 | 0 | 0.041721 | 0.009776 | 0.045313
2015-04-17 22:15 | 42111.927 | 13.8603 | 13.8112 | 42.8569 | 338.28 | 335.527 | 35.8506 | 26.8846 | 432.479 | 0.0204 | 203.369 | 1.9909 | 95.5038 | 0.8 | 27 | 0.018 | 0.014 | 482624090 | 26.8715 | 335.527 | 13.8112 | 35.8469 | 0 | 0.041451 | 0.009776 | 0.045313
2015-04-17 22:15 | 42111.927 | 13.8457 | 13.7964 | 42.8421 | 339.643 | 336.877 | 35.8497 | 26.8871 | 433.479 | 0.0228 | 203.547 | 1.9907 | 95.5038 | 53.7 | 27 | 0.018 | 0.014 | 482624091 | 26.874 | 336.877 | 13.7963 | 35.8461 | 0 | 0.041451 | 0.009776 | 0.045313
2015-04-17 22:15 | 42111.927 | 13.8408 | 13.7913 | 42.8371 | 340.51 | 337.736 | 35.8488 | 26.8875 | 434.479 | 0.0227 | 203.297 | 1.9911 | 95.5038 | 61.58 | 27 | 0.018 | 0.0127 | 482624092 | 26.8746 | 337.736 | 13.7913 | 35.8457 | 0 | 0.04101 | 0.009776 | 0.045313
2015-04-17 22:15 | 42111.927 | 13.8391 | 13.7896 | 42.8356 | 340.836 | 338.06 | 35.8484 | 26.8875 | 435.479 | 0.0218 | 202.572 | 1.9922 | 95.5038 | 77.26 | 27 | 0.018 | 0.0116 | 482624093 | 26.8749 | 338.059 | 13.7896 | 35.8456 | 0 | 0.040638 | 0.009776 | 0.045313
2015-04-17 22:15 | 42111.927 | 13.8317 | 13.7821 | 42.8262 | 341.322 | 338.541 | 35.8462 | 26.8874 | 436.479 | 0.0244 | 202.076 | 1.9932 | 95.5038 | 98.69 | 27 | 0.018 | 0.0133 | 482624094 | 26.8749 | 338.541 | 13.7822 | 35.8435 | 0 | 0.041214 | 0.009776 | 0.045313
2015-04-17 22:15 | 42111.927 | 13.7947 | 13.7452 | 42.7826 | 342.232 | 339.443 | 35.84 | 26.8903 | 437.479 | 0.0232 | 201.697 | 1.9935 | 95.5017 | 61.91 | 27 | 0.018 | 0.0134 | 482624095 | 26.8774 | 339.443 | 13.7451 | 35.8368 | 0 | 0.041247 | 0.009776 | 0.045405
2015-04-17 22:15 | 42111.927 | 13.7588 | 13.7091 | 42.7462 | 343.41 | 340.61 | 35.8394 | 26.8974 | 438.479 | 0.0198 | 201.373 | 1.9938 | 95.5038 | 77.36 | 27.214 | 0.019 | 0.0138 | 482624096 | 26.8842 | 340.61 | 13.7091 | 35.8357 | 0 | 0.041383 | 0.012159 | 0.045313
2015-04-17 22:15 | 42111.927 | 13.7538 | 13.704 | 42.7426 | 344.616 | 341.805 | 35.8398 | 26.8988 | 439.479 | 0.0203 | 201.633 | 1.9934 | 95.5038 | 98.69 | 27.054 | 0.018 | 0.0164 | 482624097 | 26.8858 | 341.805 | 13.7039 | 35.8365 | 0 | 0.042263 | 0.009776 | 0.045313
2015-04-17 22:15 | 42111.927 | 13.7527 | 13.7027 | 42.7418 | 345.643 | 342.824 | 35.8392 | 26.8987 | 440.479 | 0.0241 | 201.736 | 1.9914 | 95.5038 | 61.13 | 27.429 | 0.019 | 0.0146 | 482624098 | 26.8859 | 342.824 | 13.7027 | 35.8364 | 0 | 0.041654 | 0.012159 | 0.045313
2015-04-17 22:15 | 42111.9271 | 13.7484 | 13.6983 | 42.7371 | 346.4 | 343.573 | 35.8383 | 26.8988 | 441.479 | 0.0233 | 201.919 | 1.9897 | 95.5038 | 76.95 | 27.11 | 0.019 | 0.0139 | 482624099 | 26.8863 | 343.574 | 13.6983 | 35.8356 | 0 | 0.041417 | 0.012159 | 0.045313
2015-04-17 22:15 | 42111.9271 | 13.7436 | 13.6935 | 42.7319 | 346.843 | 344.012 | 35.8374 | 26.8992 | 442.479 | 0.024 | 201.667 | 1.9873 | 95.5038 | 98.69 | 27.318 | 0.02 | 0.0141 | 482624100 | 26.8868 | 344.012 | 13.6935 | 35.835 | 0 | 0.041484 | 0.014542 | 0.045313
2015-04-17 22:15 | 42111.9271 | 13.7356 | 13.6854 | 42.7231 | 347.307 | 344.473 | 35.8364 | 26.9 | 443.479 | 0.0178 | 200.493 | 1.9854 | 95.5038 | 61.43 | 27.107 | 0.02 | 0.0137 | 482624101 | 26.8877 | 344.473 | 13.6854 | 35.8341 | 0 | 0.041349 | 0.014542 | 0.045313
2015-04-17 22:15 | 42111.9271 | 13.7265 | 13.6761 | 42.7113 | 348.062 | 345.221 | 35.8335 | 26.8997 | 444.479 | 0.0176 | 198.456 | 1.9842 | 95.5038 | 77.03 | 27.053 | 0.021 | 0.0135 | 482624102 | 26.8874 | 345.221 | 13.6762 | 35.8312 | 0 | 0.041281 | 0.016925 | 0.045313
2015-04-17 22:15 | 42111.9271 | 13.6879 | 13.6377 | 42.6677 | 349.06 | 346.209 | 35.8286 | 26.904 | 445.479 | 0.0196 | 200.402 | 1.9831 | 95.5038 | 98.69 | 27.054 | 0.023 | 0.0137 | 482624103 | 26.8913 | 346.209 | 13.6376 | 35.8258 | 0 | 0.041349 | 0.021692 | 0.045313
2015-04-17 22:15 | 42111.9271 | 13.6755 | 13.625 | 42.6561 | 350.243 | 347.382 | 35.8288 | 26.9067 | 446.479 | 0.0215 | 200.878 | 1.9823 | 95.5038 | 60.37 | 27.161 | 0.021 | 0.0116 | 482624104 | 26.894 | 347.382 | 13.625 | 35.8259 | 0 | 0.040638 | 0.016925 | 0.045313
2015-04-17 22:15 | 42111.9271 | 13.6596 | 13.609 | 42.6391 | 351.53 | 348.657 | 35.8271 | 26.9088 | 447.479 | 0.0217 | 200.553 | 1.9811 | 95.5038 | 76.5 | 27.661 | 0.022 | 0.0116 | 482624105 | 26.8961 | 348.657 | 13.609 | 35.8243 | 0 | 0.040638 | 0.019308 | 0.045313
2015-04-17 22:15 | 42111.9271 | 13.6483 | 13.5975 | 42.6281 | 352.775 | 349.891 | 35.8267 | 26.9109 | 448.479 | 0.0193 | 199.418 | 1.9759 | 95.5038 | 98.7 | 27.769 | 0.023 | 0.0114 | 482624106 | 26.8982 | 349.891 | 13.5975 | 35.8239 | 0 | 0.04057 | 0.021692 | 0.045313
2015-04-17 22:15 | 42111.9272 | 13.6435 | 13.5926 | 42.6233 | 353.82 | 350.926 | 35.8261 | 26.9114 | 449.479 | 0.023 | 199.76 | 1.9719 | 95.5038 | 61.41 | 27.231 | 0.025 | 0.0136 | 482624107 | 26.8988 | 350.926 | 13.5926 | 35.8235 | 0 | 0.041315 | 0.026458 | 0.045313
2015-04-17 22:15 | 42111.9272 | 13.6364 | 13.5854 | 42.6156 | 354.592 | 351.691 | 35.8249 | 26.912 | 450.479 | 0.0227 | 199.607 | 1.9716 | 95.5038 | 76.92 | 27.469 | 0.024 | 0.0122 | 482624108 | 26.8995 | 351.691 | 13.5854 | 35.8225 | 0 | 0.040841 | 0.024075 | 0.045313
2015-04-17 22:15 | 42111.9272 | 13.632 | 13.5809 | 42.6108 | 355.2 | 352.294 | 35.8241 | 26.9123 | 451.479 | 0.0182 | 199.646 | 1.9713 | 95.5038 | 98.69 | 27.532 | 0.024 | 0.0133 | 482624109 | 26.9 | 352.294 | 13.5809 | 35.8219 | 0 | 0.041214 | 0.024075 | 0.045313
2015-04-17 22:15 | 42111.9272 | 13.6267 | 13.5755 | 42.6055 | 355.998 | 353.085 | 35.8236 | 26.9131 | 452.479 | 0.0181 | 199.283 | 1.9697 | 95.5038 | 60.22 | 27.408 | 0.023 | 0.0141 | 482624110 | 26.9008 | 353.085 | 13.5755 | 35.8216 | 0 | 0.041484 | 0.021692 | 0.045313
2015-04-17 22:15 | 42111.9272 | 13.6186 | 13.5673 | 42.5965 | 357.02 | 354.097 | 35.8221 | 26.9136 | 453.479 | 0.0179 | 199.49 | 1.9669 | 95.5038 | 76.31 | 27.677 | 0.025 | 0.014 | 482624111 | 26.9014 | 354.098 | 13.5673 | 35.8202 | 0 | 0.041451 | 0.026458 | 0.045313
2015-04-17 22:15 | 42111.9272 | 13.611 | 13.5596 | 42.5886 | 358.133 | 355.2 | 35.8213 | 26.9146 | 454.479 | 0.0181 | 199.991 | 1.9663 | 95.5038 | 98.69 | 27.968 | 0.025 | 0.0127 | 482624112 | 26.9024 | 355.2 | 13.5596 | 35.8194 | 0 | 0.04101 | 0.026458 | 0.045313
2015-04-17 22:15 | 42111.9272 | 13.606 | 13.5544 | 42.5834 | 359.11 | 356.169 | 35.8206 | 26.9151 | 455.479 | 0.0195 | 200.089 | 1.9641 | 95.5038 | 61.23 | 28.286 | 0.022 | 0.0121 | 482624113 | 26.903 | 356.169 | 13.5544 | 35.8188 | 0 | 0.040807 | 0.019308 | 0.045313
2015-04-17 22:15 | 42111.9272 | 13.6041 | 13.5524 | 42.5818 | 359.889 | 356.941 | 35.8204 | 26.9153 | 456.479 | 0.0165 | 199.918 | 1.9635 | 95.5038 | 76.73 | 28.072 | 0.022 | 0.0136 | 482624114 | 26.9034 | 356.941 | 13.5524 | 35.8188 | 0 | 0.041315 | 0.019308 | 0.045313
2015-04-17 22:15 | 42111.9272 | 13.6031 | 13.5513 | 42.581 | 360.455 | 357.502 | 35.8201 | 26.9153 | 457.479 | 0.0217 | 199.381 | 1.9616 | 95.5038 | 98.69 | 27.448 | 0.024 | 0.0147 | 482624115 | 26.9035 | 357.502 | 13.5513 | 35.8187 | 0 | 0.041688 | 0.024075 | 0.045313
2015-04-17 22:15 | 42111.9273 | 13.6011 | 13.5493 | 42.579 | 361.037 | 358.078 | 35.8196 | 26.9154 | 458.479 | 0.0198 | 199.562 | 1.9614 | 95.5038 | 60.09 | 27.573 | 0.025 | 0.016 | 482624116 | 26.9037 | 358.079 | 13.5493 | 35.8184 | 0 | 0.042128 | 0.026458 | 0.045313
2015-04-17 22:15 | 42111.9273 | 13.5994 | 13.5474 | 42.5777 | 361.794 | 358.828 | 35.8196 | 26.9158 | 459.479 | 0.0225 | 199.194 | 1.9616 | 95.5038 | 76.15 | 27.426 | 0.023 | 0.0136 | 482624117 | 26.9041 | 358.828 | 13.5474 | 35.8185 | 0 | 0.041315 | 0.021692 | 0.045313
2015-04-17 22:15 | 42111.9273 | 13.5936 | 13.5415 | 42.5708 | 362.782 | 359.807 | 35.8181 | 26.9158 | 460.479 | 0.0229 | 198.294 | 1.9616 | 95.5038 | 98.69 | 27.804 | 0.022 | 0.0117 | 482624118 | 26.9041 | 359.807 | 13.5416 | 35.8169 | 0 | 0.040672 | 0.019308 | 0.045313
2015-04-17 22:15 | 42111.9273 | 13.5741 | 13.5219 | 42.5478 | 363.977 | 360.991 | 35.8146 | 26.9172 | 461.479 | 0.0222 | 197.284 | 1.9608 | 95.5038 | 60.92 | 28.141 | 0.024 | 0.0134 | 482624119 | 26.9053 | 360.992 | 13.5218 | 35.8131 | 0 | 0.041247 | 0.024075 | 0.045313
2015-04-17 22:15 | 42111.9273 | 13.5405 | 13.4882 | 42.5093 | 365.269 | 362.272 | 35.8098 | 26.9205 | 462.479 | 0.0227 | 197.159 | 1.9592 | 95.5038 | 76.48 | 27.898 | 0.025 | 0.0136 | 482624120 | 26.908 | 362.272 | 13.4882 | 35.8077 | 0 | 0.041315 | 0.026458 | 0.045313
2015-04-17 22:15 | 42111.9273 | 13.5224 | 13.47 | 42.4925 | 366.396 | 363.389 | 35.8106 | 26.9249 | 463.479 | 0.0223 | 196.948 | 1.9585 | 95.5038 | 98.7 | 28.122 | 0.023 | 0.0137 | 482624121 | 26.9122 | 363.389 | 13.47 | 35.8083 | 0 | 0.041349 | 0.021692 | 0.045313
2015-04-17 22:15 | 42111.9273 | 13.5073 | 13.4548 | 42.4736 | 367.178 | 364.163 | 35.8067 | 26.925 | 464.479 | 0.0199 | 195.279 | 1.9568 | 95.5059 | 59.37 | 27.322 | 0.022 | 0.0137 | 482624122 | 26.9123 | 364.163 | 13.4548 | 35.8043 | 0 | 0.041349 | 0.019308 | 0.045221
2015-04-17 22:15 | 42111.9273 | 13.4948 | 13.4423 | 42.4598 | 367.518 | 364.5 | 35.8052 | 26.9264 | 465.479 | 0.0225 | 194.179 | 1.9532 | 95.5038 | 75.71 | 27.054 | 0.024 | 0.0119 | 482624123 | 26.9137 | 364.5 | 13.4423 | 35.8027 | 0 | 0.040739 | 0.024075 | 0.045313
2015-04-17 22:15 | 42111.9273 | 13.4801 | 13.4276 | 42.4438 | 367.959 | 364.938 | 35.8037 | 26.9283 | 466.479 | 0.0241 | 196.303 | 1.9496 | 95.5117 | 98.69 | 27.054 | 0.026 | 0.0116 | 482624124 | 26.9156 | 364.938 | 13.4275 | 35.8013 | 0 | 0.040638 | 0.028841 | 0.044966
2015-04-17 22:15 | 42111.9274 | 13.4638 | 13.4112 | 42.423 | 368.958 | 365.928 | 35.7989 | 26.9281 | 467.479 | 0.0218 | 195.569 | 1.9466 | 95.513 | 59.87 | 27.23 | 0.026 | 0.0132 | 482624125 | 26.9152 | 365.928 | 13.4112 | 35.7964 | 0 | 0.04118 | 0.028841 | 0.044909
2015-04-17 22:15 | 42111.9274 | 13.4286 | 13.3758 | 42.3825 | 370.317 | 367.274 | 35.7937 | 26.9312 | 468.479 | 0.0192 | 194.402 | 1.9431 | 95.5349 | 75.88 | 28.091 | 0.025 | 0.0122 | 482624126 | 26.918 | 367.274 | 13.3758 | 35.7906 | 0 | 0.040841 | 0.026458 | 0.043946
2015-04-17 22:15 | 42111.9274 | 13.4101 | 13.3572 | 42.3637 | 371.635 | 368.579 | 35.7927 | 26.9344 | 469.479 | 0.0182 | 194.204 | 1.9363 | 95.5698 | 98.69 | 27.943 | 0.023 | 0.0129 | 482624127 | 26.921 | 368.58 | 13.3572 | 35.7896 | 0 | 0.041078 | 0.021692 | 0.042412
2015-04-17 22:15 | 42111.9274 | 13.4025 | 13.3495 | 42.3545 | 372.713 | 369.649 | 35.7904 | 26.9342 | 470.479 | 0.0173 | 194.017 | 1.9326 | 95.548 | 59.2 | 27.469 | 0.023 | 0.0141 | 482624128 | 26.921 | 369.649 | 13.3495 | 35.7875 | 0 | 0.041484 | 0.021692 | 0.04337
2015-04-17 22:15 | 42111.9274 | 13.3902 | 13.3371 | 42.3413 | 373.431 | 370.36 | 35.7891 | 26.9357 | 471.479 | 0.0187 | 194.029 | 1.9319 | 95.5735 | 75.53 | 27 | 0.024 | 0.0142 | 482624129 | 26.9225 | 370.36 | 13.3371 | 35.7863 | 0 | 0.041518 | 0.024075 | 0.042249
2015-04-17 22:15 | 42111.9274 | 13.3872 | 13.3341 | 42.3383 | 373.818 | 370.743 | 35.7886 | 26.9359 | 472.479 | 0.0206 | 193.717 | 1.9283 | 95.544 | 98.7 | 27 | 0.024 | 0.0137 | 482624130 | 26.923 | 370.743 | 13.3341 | 35.786 | 0 | 0.041349 | 0.024075 | 0.043546
2015-04-17 22:15 | 42111.9274 | 13.3864 | 13.3331 | 42.3377 | 374.344 | 371.264 | 35.7883 | 26.9359 | 473.479 | 0.0171 | 193.56 | 1.925 | 95.571 | 60.3 | 27.054 | 0.023 | 0.0141 | 482624131 | 26.9232 | 371.264 | 13.3331 | 35.7861 | 0 | 0.041484 | 0.021692 | 0.042359
2015-04-17 22:16 | 42111.9274 | 13.3792 | 13.3258 | 42.3288 | 375.219 | 372.132 | 35.7861 | 26.9357 | 474.479 | 0.0218 | 193.22 | 1.9217 | 95.5899 | 75.98 | 27.624 | 0.024 | 0.0139 | 482624132 | 26.9231 | 372.132 | 13.3259 | 35.784 | 0 | 0.041417 | 0.024075 | 0.041528
2015-04-17 22:16 | 42111.9275 | 13.3621 | 13.3087 | 42.3099 | 376.373 | 373.275 | 35.7838 | 26.9375 | 475.479 | 0.0201 | 193.414 | 1.9193 | 95.5879 | 98.7 | 27.502 | 0.023 | 0.012 | 482624133 | 26.9247 | 373.275 | 13.3087 | 35.7816 | 0 | 0.040773 | 0.021692 | 0.041616
2015-04-17 22:16 | 42111.9275 | 13.3565 | 13.3029 | 42.3048 | 377.592 | 374.482 | 35.7837 | 26.9385 | 476.479 | 0.018 | 193.21 | 1.9168 | 95.5791 | 59.3 | 27.841 | 0.025 | 0.0138 | 482624134 | 26.9259 | 374.482 | 13.3029 | 35.7816 | 0 | 0.041383 | 0.026458 | 0.042003
2015-04-17 22:16 | 42111.9275 | 13.3521 | 13.2984 | 42.3006 | 378.628 | 375.509 | 35.7831 | 26.939 | 477.479 | 0.0185 | 193.703 | 1.9144 | 95.6035 | 75.46 | 27.211 | 0.022 | 0.0137 | 482624135 | 26.9265 | 375.509 | 13.2984 | 35.7812 | 0 | 0.041349 | 0.019308 | 0.04093
2015-04-17 22:16 | 42111.9275 | 13.3506 | 13.2967 | 42.2994 | 379.386 | 376.26 | 35.7829 | 26.9392 | 478.479 | 0.0205 | 193.424 | 1.9125 | 95.6041 | 98.7 | 27.072 | 0.024 | 0.0136 | 482624136 | 26.9268 | 376.26 | 13.2967 | 35.7812 | 0 | 0.041315 | 0.024075 | 0.040904
2015-04-17 22:16 | 42111.9275 | 13.3498 | 13.2959 | 42.2986 | 379.859 | 376.729 | 35.7825 | 26.9391 | 479.479 | 0.0173 | 193.411 | 1.9101 | 95.5825 | 59.47 | 27 | 0.023 | 0.0143 | 482624137 | 26.9268 | 376.729 | 13.2959 | 35.781 | 0 | 0.041552 | 0.021692 | 0.041853
2015-04-17 22:16 | 42111.9275 | 13.3432 | 13.2892 | 42.2913 | 380.5 | 377.364 | 35.7814 | 26.9396 | 480.479 | 0.0174 | 193.464 | 1.9088 | 95.5985 | 75.48 | 27.054 | 0.026 | 0.0115 | 482624138 | 26.9273 | 377.364 | 13.2892 | 35.7799 | 0 | 0.040604 | 0.028841 | 0.04115
2015-04-17 22:16 | 42111.9275 | 13.3395 | 13.2854 | 42.2875 | 381.521 | 378.376 | 35.7808 | 26.9399 | 481.479 | 0.0178 | 193.457 | 1.9077 | 95.5827 | 98.69 | 27 | 0.023 | 0.0136 | 482624139 | 26.9277 | 378.376 | 13.2854 | 35.7794 | 0 | 0.041315 | 0.021692 | 0.041845
2015-04-17 22:16 | 42111.9275 | 13.3342 | 13.2799 | 42.2822 | 382.83 | 379.673 | 35.7801 | 26.9405 | 482.479 | 0.0213 | 193.612 | 1.9071 | 95.5981 | 58.97 | 27.054 | 0.024 | 0.0144 | 482624140 | 26.9283 | 379.673 | 13.2799 | 35.7788 | 0 | 0.041586 | 0.024075 | 0.041168
2015-04-17 22:16 | 42111.9275 | 13.3257 | 13.2713 | 42.2732 | 384.207 | 381.037 | 35.779 | 26.9414 | 483.479 | 0.0227 | 193.815 | 1.906 | 95.595 | 75.2 | 27.645 | 0.023 | 0.0102 | 482624141 | 26.9291 | 381.037 | 13.2713 | 35.7776 | 0 | 0.040164 | 0.021692 | 0.041304
2015-04-17 22:16 | 42111.9276 | 13.3209 | 13.2662 | 42.2694 | 385.417 | 382.236 | 35.7794 | 26.9427 | 484.479 | 0.0187 | 194.381 | 1.9054 | 95.5971 | 98.7 | 27.43 | 0.023 | 0.0214 | 482624142 | 26.9305 | 382.236 | 13.2663 | 35.7781 | 0 | 0.043956 | 0.021692 | 0.041211
2015-04-17 22:16 | 42111.9276 | 13.3162 | 13.2614 | 42.2639 | 386.409 | 383.219 | 35.7781 | 26.9427 | 485.479 | 0.0168 | 194.29 | 1.9046 | 95.5935 | 58.46 | 27.371 | 0.025 | 0.0194 | 482624143 | 26.9305 | 383.219 | 13.2614 | 35.7768 | 0 | 0.043279 | 0.026458 | 0.04137
2015-04-17 22:16 | 42111.9276 | 13.2912 | 13.2364 | 42.2356 | 387.134 | 383.938 | 35.7748 | 26.9453 | 486.479 | 0.02 | 193.769 | 1.904 | 95.5952 | 74.91 | 27 | 0.024 | 0.0128 | 482624144 | 26.9328 | 383.938 | 13.2364 | 35.7732 | 0 | 0.041044 | 0.024075 | 0.041295
2015-04-17 22:16 | 42111.9276 | 13.275 | 13.2201 | 42.2183 | 387.689 | 384.487 | 35.7736 | 26.9477 | 487.479 | 0.0237 | 193.474 | 1.9036 | 95.5803 | 98.7 | 27.054 | 0.025 | 0.0116 | 482624145 | 26.935 | 384.487 | 13.2201 | 35.7717 | 0 | 0.040638 | 0.026458 | 0.04195
2015-04-17 22:16 | 42111.9276 | 13.2665 | 13.2116 | 42.2096 | 388.402 | 385.194 | 35.7731 | 26.949 | 488.479 | 0.0209 | 193.855 | 1.9037 | 95.5904 | 59.06 | 27.054 | 0.024 | 0.0116 | 482624146 | 26.9363 | 385.194 | 13.2116 | 35.7712 | 0 | 0.040638 | 0.024075 | 0.041506
2015-04-17 22:16 | 42111.9276 | 13.2539 | 13.1989 | 42.1947 | 389.274 | 386.057 | 35.7704 | 26.9496 | 489.479 | 0.0179 | 191.948 | 1.9048 | 95.6021 | 75.14 | 27 | 0.021 | 0.0116 | 482624147 | 26.9368 | 386.057 | 13.1989 | 35.7685 | 0 | 0.040638 | 0.016925 | 0.040992
2015-04-17 22:16 | 42111.9276 | 13.2457 | 13.1906 | 42.1861 | 390.149 | 386.925 | 35.7695 | 26.9506 | 490.479 | 0.0208 | 190.442 | 1.9045 | 95.5973 | 98.69 | 27 | 0.022 | 0.0123 | 482624148 | 26.9378 | 386.925 | 13.1906 | 35.7676 | 0 | 0.040875 | 0.019308 | 0.041203
2015-04-17 22:16 | 42111.9276 | 13.2403 | 13.1851 | 42.1804 | 390.89 | 387.659 | 35.7687 | 26.951 | 491.479 | 0.0199 | 192.751 | 1.9034 | 95.5829 | 58.59 | 27.163 | 0.024 | 0.0137 | 482624149 | 26.9384 | 387.659 | 13.1851 | 35.7669 | 0 | 0.041349 | 0.024075 | 0.041836
2015-04-17 22:16 | 42111.9277 | 13.2328 | 13.1775 | 42.172 | 391.531 | 388.294 | 35.7675 | 26.9516 | 492.479 | 0.0212 | 193.161 | 1.9027 | 95.5964 | 74.87 | 27.214 | 0.023 | 0.0131 | 482624150 | 26.939 | 388.294 | 13.1776 | 35.7658 | 0 | 0.041146 | 0.021692 | 0.041242
2015-04-17 22:16 | 42111.9277 | 13.2243 | 13.169 | 42.1621 | 392.137 | 388.895 | 35.7659 | 26.9522 | 493.479 | 0.0204 | 193.202 | 1.9027 | 95.5874 | 98.7 | 27.158 | 0.022 | 0.0116 | 482624151 | 26.9395 | 388.895 | 13.169 | 35.7642 | 0 | 0.040638 | 0.019308 | 0.041638
2015-04-17 22:16 | 42111.9277 | 13.2054 | 13.15 | 42.14 | 392.902 | 389.652 | 35.7625 | 26.9534 | 494.479 | 0.0225 | 193.179 | 1.8964 | 95.6024 | 58.51 | 27.053 | 0.024 | 0.0118 | 482624152 | 26.9405 | 389.652 | 13.15 | 35.7605 | 0 | 0.040706 | 0.024075 | 0.040978
2015-04-17 22:16 | 42111.9277 | 13.1675 | 13.1121 | 42.0982 | 393.823 | 390.565 | 35.7587 | 26.9582 | 495.479 | 0.0219 | 193.06 | 1.8937 | 95.5939 | 74.78 | 27 | 0.022 | 0.0142 | 482624153 | 26.9448 | 390.565 | 13.1121 | 35.756 | 0 | 0.041518 | 0.019308 | 0.041352
2015-04-17 22:16 | 42111.9277 | 13.1505 | 13.095 | 42.0811 | 394.873 | 391.605 | 35.758 | 26.9611 | 496.479 | 0.0224 | 193.158 | 1.8937 | 95.5981 | 98.7 | 27 | 0.025 | 0.0137 | 482624154 | 26.9477 | 391.605 | 13.095 | 35.7553 | 0 | 0.041349 | 0.026458 | 0.041168
2015-04-17 22:16 | 42111.9277 | 13.141 | 13.0854 | 42.0713 | 395.877 | 392.6 | 35.7571 | 26.9624 | 497.479 | 0.0223 | 193.212 | 1.8937 | 95.596 | 57.82 | 27.038 | 0.024 | 0.0136 | 482624155 | 26.949 | 392.6 | 13.0854 | 35.7544 | 0 | 0.041315 | 0.024075 | 0.04126
2015-04-17 22:16 | 42111.9277 | 13.1365 | 13.0808 | 42.0671 | 396.789 | 393.504 | 35.7568 | 26.9631 | 498.479 | 0.0189 | 193.368 | 1.8937 | 95.6014 | 74.4 | 27.016 | 0.023 | 0.0138 | 482624156 | 26.9499 | 393.504 | 13.0808 | 35.7544 | 0 | 0.041383 | 0.021692 | 0.041022
2015-04-17 22:16 | 42111.9277 | 13.1337 | 13.0779 | 42.0646 | 397.855 | 394.56 | 35.7562 | 26.9632 | 499.479 | 0.0153 | 193.456 | 1.8935 | 95.5992 | 98.7 | 27.054 | 0.022 | 0.0138 | 482624157 | 26.9502 | 394.559 | 13.0778 | 35.7541 | 0 | 0.041383 | 0.019308 | 0.041119
2015-04-17 22:16 | 42111.9277 | 13.1311 | 13.075 | 42.0627 | 399.084 | 395.777 | 35.7562 | 26.9638 | 500.479 | 0.0138 | 193.32 | 1.8932 | 95.5981 | 58.34 | 27 | 0.023 | 0.0135 | 482624158 | 26.9509 | 395.777 | 13.075 | 35.7542 | 0 | 0.041281 | 0.021692 | 0.041168
2015-04-17 22:16 | 42111.9278 | 13.1234 | 13.0671 | 42.0542 | 400.383 | 397.064 | 35.7547 | 26.9643 | 501.479 | 0.0192 | 193.044 | 1.893 | 95.5918 | 74.6 | 27.053 | 0.023 | 0.0122 | 482624159 | 26.9514 | 397.065 | 13.0671 | 35.7529 | 0 | 0.040841 | 0.021692 | 0.041444
2015-04-17 22:16 | 42111.9278 | 13.116 | 13.0596 | 42.0471 | 401.536 | 398.207 | 35.7543 | 26.9654 | 502.479 | 0.0199 | 192.569 | 1.893 | 95.5766 | 98.7 | 27 | 0.025 | 0.0128 | 482624160 | 26.9526 | 398.207 | 13.0596 | 35.7525 | 0 | 0.041044 | 0.026458 | 0.042113
2015-04-17 22:16 | 42111.9278 | 13.1126 | 13.0561 | 42.0433 | 402.484 | 399.146 | 35.7533 | 26.9654 | 503.479 | 0.0223 | 192.877 | 1.8931 | 95.5984 | 57.71 | 27 | 0.024 | 0.0137 | 482624161 | 26.9526 | 399.146 | 13.0561 | 35.7517 | 0 | 0.041349 | 0.024075 | 0.041154
2015-04-17 22:16 | 42111.9278 | 13.1086 | 13.052 | 42.0394 | 403.292 | 399.946 | 35.753 | 26.966 | 504.479 | 0.0218 | 192.448 | 1.8931 | 95.5981 | 74.25 | 27 | 0.023 | 0.0126 | 482624162 | 26.9533 | 399.947 | 13.052 | 35.7514 | 0 | 0.040976 | 0.021692 | 0.041168
2015-04-17 22:16 | 42111.9278 | 13.1032 | 13.0465 | 42.0332 | 404.215 | 400.861 | 35.7517 | 26.9661 | 505.479 | 0.025 | 192.424 | 1.8928 | 95.5964 | 98.7 | 27 | 0.023 | 0.0126 | 482624163 | 26.9534 | 400.861 | 13.0465 | 35.7502 | 0 | 0.040976 | 0.021692 | 0.041242
2015-04-17 22:16 | 42111.9278 | 13.0938 | 13.037 | 42.0227 | 405.188 | 401.825 | 35.7502 | 26.9668 | 506.479 | 0.0205 | 192.532 | 1.8917 | 95.5975 | 57.51 | 27 | 0.023 | 0.0134 | 482624164 | 26.9541 | 401.825 | 13.037 | 35.7486 | 0 | 0.041247 | 0.021692 | 0.041194
2015-04-17 22:16 | 42111.9278 | 13.0859 | 13.0289 | 42.0143 | 405.989 | 402.619 | 35.7493 | 26.9678 | 507.479 | 0.0203 | 191.876 | 1.8905 | 95.5938 | 74.11 | 27.054 | 0.024 | 0.0128 | 482624165 | 26.9551 | 402.619 | 13.0289 | 35.7478 | 0 | 0.041044 | 0.024075 | 0.041357
2015-04-17 22:16 | 42111.9278 | 13.0824 | 13.0254 | 42.0107 | 406.557 | 403.181 | 35.7488 | 26.9681 | 508.479 | 0.0233 | 192.599 | 1.8901 | 95.5993 | 98.7 | 27.054 | 0.023 | 0.013 | 482624166 | 26.9555 | 403.181 | 13.0254 | 35.7474 | 0 | 0.041112 | 0.021692 | 0.041115
2015-04-17 22:16 | 42111.9278 | 13.0789 | 13.0219 | 42.0072 | 406.805 | 403.427 | 35.7486 | 26.9687 | 509.479 | 0.0203 | 192.275 | 1.8886 | 95.5952 | 57.92 | 27 | 0.024 | 0.0131 | 482624167 | 26.9561 | 403.427 | 13.0219 | 35.7473 | 0 | 0.041146 | 0.024075 | 0.041295
2015-04-17 22:16 | 42111.9279 | 13.0786 | 13.0216 | 42.0068 | 407.005 | 403.624 | 35.7482 | 26.9684 | 510.479 | 0.0205 | 191.777 | 1.8882 | 95.5989 | 74.25 | 27 | 0.023 | 0.0117 | 482624168 | 26.9559 | 403.624 | 13.0216 | 35.747 | 0 | 0.040672 | 0.021692 | 0.041132
2015-04-17 22:16 | 42111.9279 | 13.0762 | 13.0191 | 42.0045 | 407.586 | 404.2 | 35.7479 | 26.9687 | 511.479 | 0.0229 | 191.857 | 1.887 | 95.5992 | 98.71 | 27 | 0.024 | 0.013 | 482624169 | 26.9563 | 404.201 | 13.0191 | 35.7468 | 0 | 0.041112 | 0.024075 | 0.041119
2015-04-17 22:16 | 42111.9279 | 13.0714 | 13.0141 | 41.9982 | 408.49 | 405.096 | 35.7461 | 26.9683 | 512.479 | 0.0222 | 191.178 | 1.8856 | 95.5963 | 57.57 | 27 | 0.024 | 0.0127 | 482624170 | 26.9558 | 405.096 | 13.0141 | 35.745 | 0 | 0.04101 | 0.024075 | 0.041247
2015-04-17 22:16 | 42111.9279 | 13.0422 | 12.985 | 41.9657 | 409.527 | 406.124 | 35.7426 | 26.9715 | 513.479 | 0.022 | 191.164 | 1.886 | 95.5996 | 74.03 | 27 | 0.024 | 0.0116 | 482624171 | 26.9587 | 406.124 | 12.9849 | 35.741 | 0 | 0.040638 | 0.024075 | 0.041102
2015-04-17 22:16 | 42111.9279 | 13.0326 | 12.9752 | 41.9554 | 410.555 | 407.142 | 35.7415 | 26.9726 | 514.479 | 0.0205 | 191.083 | 1.884 | 95.595 | 98.7 | 27 | 0.024 | 0.0131 | 482624172 | 26.9597 | 407.142 | 12.9752 | 35.7398 | 0 | 0.041146 | 0.024075 | 0.041304
2015-04-17 22:16 | 42111.9279 | 13.0078 | 12.9503 | 41.9258 | 411.632 | 408.209 | 35.7366 | 26.9738 | 515.479 | 0.0178 | 190.814 | 1.8829 | 95.596 | 57.34 | 27.231 | 0.023 | 0.0128 | 482624173 | 26.9606 | 408.209 | 12.9503 | 35.7345 | 0 | 0.041044 | 0.021692 | 0.04126
2015-04-17 22:16 | 42111.9279 | 12.9887 | 12.9311 | 41.9062 | 412.669 | 409.236 | 35.7355 | 26.9769 | 516.479 | 0.0198 | 190.486 | 1.8813 | 95.6028 | 73.88 | 27.734 | 0.023 | 0.0125 | 482624174 | 26.9635 | 409.236 | 12.9311 | 35.7333 | 0 | 0.040943 | 0.021692 | 0.040961
2015-04-17 22:16 | 42111.9279 | 12.98 | 12.9222 | 41.8963 | 413.658 | 410.216 | 35.7339 | 26.9774 | 517.479 | 0.0222 | 190.599 | 1.8788 | 95.5971 | 98.7 | 27 | 0.025 | 0.0118 | 482624175 | 26.964 | 410.216 | 12.9223 | 35.7316 | 0 | 0.040706 | 0.026458 | 0.041211
2015-04-17 22:16 | 42111.928 | 12.9701 | 12.9123 | 41.887 | 414.758 | 411.306 | 35.7337 | 26.9793 | 518.479 | 0.0181 | 190.967 | 1.8775 | 95.5994 | 57.11 | 27.054 | 0.023 | 0.0133 | 482624176 | 26.966 | 411.306 | 12.9123 | 35.7316 | 0 | 0.041214 | 0.021692 | 0.04111
2015-04-17 22:16 | 42111.928 | 12.9655 | 12.9075 | 41.8822 | 415.987 | 412.524 | 35.7328 | 26.9796 | 519.479 | 0.0164 | 190.338 | 1.876 | 95.596 | 73.72 | 27 | 0.022 | 0.0134 | 482624177 | 26.9663 | 412.524 | 12.9075 | 35.7308 | 0 | 0.041247 | 0.019308 | 0.04126
2015-04-17 22:16 | 42111.928 | 12.9575 | 12.8993 | 41.8733 | 417.321 | 413.845 | 35.7313 | 26.9801 | 520.479 | 0.0175 | 189.962 | 1.8738 | 95.5946 | 98.71 | 27.038 | 0.022 | 0.0133 | 482624178 | 26.9668 | 413.845 | 12.8993 | 35.7294 | 0 | 0.041214 | 0.019308 | 0.041321
2015-04-17 22:16 | 42111.928 | 12.9413 | 12.883 | 41.8549 | 418.725 | 415.236 | 35.7284 | 26.9811 | 521.479 | 0.0211 | 190.119 | 1.8719 | 95.5917 | 56.78 | 27.501 | 0.025 | 0.0124 | 482624179 | 26.9678 | 415.236 | 12.883 | 35.7264 | 0 | 0.040909 | 0.026458 | 0.041449
2015-04-17 22:16 | 42111.928 | 12.9293 | 12.8708 | 41.8425 | 420.012 | 416.511 | 35.7274 | 26.9827 | 522.479 | 0.0224 | 190.368 | 1.8709 | 95.5925 | 73.52 | 28.229 | 0.024 | 0.0124 | 482624180 | 26.9693 | 416.511 | 12.8708 | 35.7253 | 0 | 0.040909 | 0.024075 | 0.041414
2015-04-17 22:16 | 42111.928 | 12.9274 | 12.8688 | 41.8412 | 421.039 | 417.528 | 35.7273 | 26.9831 | 523.479 | 0.023 | 190.325 | 1.87 | 95.5998 | 98.71 | 27.766 | 0.022 | 0.0131 | 482624181 | 26.9698 | 417.528 | 12.8688 | 35.7254 | 0 | 0.041146 | 0.019308 | 0.041093
2015-04-17 22:16 | 42111.928 | 12.9273 | 12.8687 | 41.8415 | 421.623 | 418.107 | 35.7271 | 26.9829 | 524.479 | 0.0252 | 190.12 | 1.8684 | 95.596 | 56.91 | 27.199 | 0.023 | 0.0127 | 482624182 | 26.9699 | 418.107 | 12.8687 | 35.7255 | 0 | 0.04101 | 0.021692 | 0.04126
2015-04-17 22:16 | 42111.928 | 12.9276 | 12.8689 | 41.8423 | 421.609 | 418.094 | 35.7273 | 26.9831 | 525.479 | 0.0224 | 190.412 | 1.8664 | 95.5967 | 73.53 | 27 | 0.024 | 0.012 | 482624183 | 26.9702 | 418.093 | 12.8689 | 35.726 | 0 | 0.040773 | 0.024075 | 0.041229
2015-04-17 22:16 | 42111.928 | 12.9403 | 12.8816 | 41.8565 | 421.502 | 417.987 | 35.7286 | 26.9815 | 526.479 | 0.0216 | 190.095 | 1.8661 | 95.5947 | 98.71 | 27 | 0.024 | 0.0128 | 482624184 | 26.9689 | 417.987 | 12.8816 | 35.7276 | 0 | 0.041044 | 0.024075 | 0.041317
2015-04-17 22:16 | 42111.9281 | 12.9413 | 12.8825 | 41.8564 | 421.856 | 418.337 | 35.7272 | 26.9803 | 527.479 | 0.0204 | 188.221 | 1.8653 | 95.5949 | 57.25 | 27 | 0.025 | 0.0132 | 482624185 | 26.9678 | 418.338 | 12.8826 | 35.7264 | 0 | 0.04118 | 0.026458 | 0.041308
2015-04-17 22:16 | 42111.9281 | 12.9179 | 12.8592 | 41.83 | 422.769 | 419.243 | 35.7241 | 26.9825 | 528.479 | 0.0237 | 187.463 | 1.8649 | 95.6013 | 73.63 | 27 | 0.022 | 0.0162 | 482624186 | 26.9698 | 419.243 | 12.8591 | 35.7229 | 0 | 0.042195 | 0.019308 | 0.041027
2015-04-17 22:16 | 42111.9281 | 12.902 | 12.8431 | 41.8132 | 423.879 | 420.342 | 35.7228 | 26.9848 | 529.479 | 0.0238 | 189.144 | 1.8637 | 95.6027 | 98.7 | 27.054 | 0.024 | 0.0138 | 482624187 | 26.9717 | 420.342 | 12.8431 | 35.7213 | 0 | 0.041383 | 0.024075 | 0.040965
2015-04-17 22:16 | 42111.9281 | 12.8881 | 12.8291 | 41.7986 | 424.954 | 421.407 | 35.7216 | 26.9866 | 530.479 | 0.0243 | 189.686 | 1.8638 | 95.5993 | 56.6 | 27.214 | 0.024 | 0.0119 | 482624188 | 26.9735 | 421.407 | 12.8291 | 35.72 | 0 | 0.040739 | 0.024075 | 0.041115
2015-04-17 22:16 | 42111.9281 | 12.8766 | 12.8175 | 41.7859 | 425.902 | 422.346 | 35.72 | 26.9877 | 531.479 | 0.0243 | 189.642 | 1.8619 | 95.5938 | 73.27 | 27 | 0.026 | 0.0092 | 482624189 | 26.9745 | 422.346 | 12.8175 | 35.7183 | 0 | 0.039825 | 0.028841 | 0.041357
2015-04-17 22:16 | 42111.9281 | 12.8714 | 12.8121 | 41.7811 | 426.699 | 423.136 | 35.7199 | 26.9887 | 532.479 | 0.0211 | 189.555 | 1.857 | 95.5949 | 98.71 | 27 | 0.024 | 0.0134 | 482624190 | 26.9756 | 423.136 | 12.8121 | 35.7182 | 0 | 0.041247 | 0.024075 | 0.041308
2015-04-17 22:16 | 42111.9281 | 12.8636 | 12.8043 | 41.7724 | 427.537 | 423.965 | 35.7185 | 26.9892 | 533.479 | 0.0169 | 189.641 | 1.8546 | 95.6014 | 57.26 | 27 | 0.025 | 0.0118 | 482624191 | 26.9761 | 423.965 | 12.8043 | 35.7169 | 0 | 0.040706 | 0.026458 | 0.041022
2015-04-17 22:17 | 42111.9281 | 12.8533 | 12.7938 | 41.7602 | 428.59 | 425.009 | 35.7162 | 26.9895 | 534.479 | 0.0179 | 188.846 | 1.8546 | 95.6025 | 73.53 | 27 | 0.025 | 0.0114 | 482624192 | 26.9763 | 425.009 | 12.7939 | 35.7145 | 0 | 0.04057 | 0.026458 | 0.040974
2015-04-17 22:17 | 42111.9281 | 12.8285 | 12.769 | 41.7335 | 429.838 | 426.245 | 35.7138 | 26.9926 | 535.479 | 0.023 | 188.898 | 1.8546 | 95.6013 | 98.71 | 27 | 0.022 | 0.0115 | 482624193 | 26.9791 | 426.245 | 12.769 | 35.7118 | 0 | 0.040604 | 0.019308 | 0.041027
2015-04-17 22:17 | 42111.9282 | 12.8077 | 12.748 | 41.7101 | 431.235 | 427.628 | 35.7107 | 26.9945 | 536.479 | 0.0224 | 188.353 | 1.8542 | 95.5995 | 53.99 | 27 | 0.023 | 0.0117 | 482624194 | 26.9807 | 427.628 | 12.748 | 35.7084 | 0 | 0.040672 | 0.021692 | 0.041106
2015-04-17 22:17 | 42111.9282 | 12.7916 | 12.7318 | 41.6932 | 432.661 | 429.041 | 35.7093 | 26.9966 | 537.479 | 0.0203 | 187.879 | 1.8538 | 95.5812 | 1.2 | 27 | 0.025 | 0.011 | 482624195 | 26.9827 | 429.041 | 12.7318 | 35.7068 | 0 | 0.040435 | 0.026458 | 0.04191
2015-04-17 22:17 | 42111.9282 | 12.7816 | 12.7216 | 41.6824 | 433.963 | 430.331 | 35.7077 | 26.9974 | 538.479 | 0.021 | 187.013 | 1.8531 | 95.5995 | 72.11 | 27 | 0.024 | 0.0114 | 482624196 | 26.9836 | 430.331 | 12.7216 | 35.7054 | 0 | 0.04057 | 0.024075 | 0.041106
2015-04-17 22:17 | 42111.9282 | 12.7425 | 12.6825 | 41.6328 | 435.09 | 431.448 | 35.6972 | 26.9971 | 539.479 | 0.0214 | 186.516 | 1.8511 | 95.6038 | 98.71 | 27.318 | 0.025 | 0.0128 | 482624197 | 26.9826 | 431.448 | 12.6825 | 35.6941 | 0 | 0.041044 | 0.026458 | 0.040917
2015-04-17 22:17 | 42111.9282 | 12.6787 | 12.6187 | 41.5652 | 435.964 | 432.314 | 35.6934 | 27.0068 | 540.479 | 0.0223 | 186.873 | 1.8493 | 95.6035 | 56.77 | 27.041 | 0.023 | 0.0113 | 482624198 | 26.9915 | 432.314 | 12.6188 | 35.6891 | 0 | 0.040536 | 0.021692 | 0.04093
2015-04-17 22:17 | 42111.9282 | 12.6381 | 12.5783 | 41.5201 | 436.534 | 432.878 | 35.6885 | 27.0111 | 541.479 | 0.0228 | 186.397 | 1.8465 | 95.5992 | 73.18 | 27.426 | 0.026 | 0.0123 | 482624199 | 26.9955 | 432.878 | 12.5782 | 35.6839 | 0 | 0.040875 | 0.028841 | 0.041119
2015-04-17 22:17 | 42111.9282 | 12.6264 | 12.5665 | 41.5093 | 436.748 | 433.09 | 35.6889 | 27.0137 | 542.479 | 0.0227 | 186.265 | 1.8441 | 95.6027 | 98.71 | 27.18 | 0.024 | 0.0131 | 482624200 | 26.9983 | 433.09 | 12.5665 | 35.6844 | 0 | 0.041146 | 0.024075 | 0.040965
2015-04-17 22:17 | 42111.9282 | 12.6307 | 12.5707 | 41.515 | 436.852 | 433.192 | 35.6896 | 27.0134 | 543.479 | 0.0231 | 186.709 | 1.8401 | 95.6032 | 56.47 | 27.107 | 0.023 | 0.012 | 482624201 | 26.9985 | 433.193 | 12.5708 | 35.6858 | 0 | 0.040773 | 0.021692 | 0.040943
2015-04-17 22:17 | 42111.9283 | 12.6205 | 12.5606 | 41.5007 | 437.263 | 433.6 | 35.685 | 27.0118 | 544.479 | 0.0262 | 186.333 | 1.8373 | 95.6067 | 72.99 | 27.148 | 0.024 | 0.0136 | 482624202 | 26.9972 | 433.6 | 12.5606 | 35.6815 | 0 | 0.041315 | 0.024075 | 0.040789
2015-04-17 22:17 | 42111.9283 | 12.5763 | 12.5164 | 41.451 | 438.159 | 434.488 | 35.6793 | 27.0161 | 545.479 | 0.0254 | 186.503 | 1.8349 | 95.6014 | 98.71 | 28.031 | 0.023 | 0.0134 | 482624203 | 27.001 | 434.488 | 12.5164 | 35.6751 | 0 | 0.041247 | 0.021692 | 0.041022
2015-04-17 22:17 | 42111.9283 | 12.5354 | 12.4755 | 41.4074 | 439.382 | 435.699 | 35.6759 | 27.0216 | 546.479 | 0.0235 | 184.703 | 1.8316 | 95.6021 | 56.07 | 28.179 | 0.022 | 0.0116 | 482624204 | 27.0061 | 435.699 | 12.4755 | 35.6712 | 0 | 0.040638 | 0.019308 | 0.040992
2015-04-17 22:17 | 42111.9283 | 12.5015 | 12.4415 | 41.3716 | 440.599 | 436.905 | 35.6732 | 27.0262 | 547.479 | 0.0191 | 183.83 | 1.8293 | 95.592 | 72.74 | 27.965 | 0.023 | 0.0116 | 482624205 | 27.0105 | 436.905 | 12.4415 | 35.6683 | 0 | 0.040638 | 0.021692 | 0.041436
2015-04-17 22:17 | 42111.9283 | 12.4731 | 12.4131 | 41.3401 | 441.587 | 437.883 | 35.6693 | 27.0288 | 548.479 | 0.0184 | 185.931 | 1.8278 | 95.6056 | 98.7 | 27.161 | 0.022 | 0.0116 | 482624206 | 27.0131 | 437.883 | 12.4131 | 35.6643 | 0 | 0.040638 | 0.019308 | 0.040838
2015-04-17 22:17 | 42111.9283 | 12.434 | 12.3739 | 41.2944 | 442.371 | 438.66 | 35.6623 | 27.031 | 549.479 | 0.0167 | 185.117 | 1.8254 | 95.6021 | 56.07 | 27.053 | 0.023 | 0.0116 | 482624207 | 27.015 | 438.66 | 12.3739 | 35.6569 | 0 | 0.040638 | 0.021692 | 0.040992
2015-04-17 22:17 | 42111.9283 | 12.3873 | 12.3273 | 41.2453 | 443.223 | 439.504 | 35.6591 | 27.0377 | 550.479 | 0.0172 | 184.237 | 1.8239 | 95.6059 | 72.68 | 27 | 0.025 | 0.0114 | 482624208 | 27.0214 | 439.504 | 12.3273 | 35.6533 | 0 | 0.04057 | 0.026458 | 0.040825
2015-04-17 22:17 | 42111.9283 | 12.3725 | 12.3124 | 41.2297 | 444.24 | 440.512 | 35.6572 | 27.0391 | 551.479 | 0.0175 | 184.269 | 1.8176 | 95.6025 | 98.69 | 27.157 | 0.024 | 0.0092 | 482624209 | 27.0231 | 440.512 | 12.3124 | 35.6517 | 0 | 0.039825 | 0.024075 | 0.040974
2015-04-17 22:17 | 42111.9283 | 12.3565 | 12.2963 | 41.2132 | 445.403 | 441.663 | 35.6556 | 27.041 | 552.479 | 0.015 | 183.782 | 1.8154 | 95.6004 | 55.97 | 27.11 | 0.024 | 0.011 | 482624210 | 27.0252 | 441.663 | 12.2963 | 35.6505 | 0 | 0.040435 | 0.024075 | 0.041066
2015-04-17 22:17 | 42111.9284 | 12.3496 | 12.2892 | 41.2066 | 446.74 | 442.988 | 35.6547 | 27.0417 | 553.479 | 0.0204 | 183.871 | 1.8149 | 95.6056 | 72.57 | 27.038 | 0.022 | 0.0129 | 482624211 | 27.0263 | 442.988 | 12.2892 | 35.6501 | 0 | 0.041078 | 0.019308 | 0.040838
2015-04-17 22:17 | 42111.9284 | 12.3425 | 12.282 | 41.1997 | 448.189 | 444.422 | 35.6536 | 27.0423 | 554.479 | 0.0207 | 183.629 | 1.812 | 95.6056 | 35.07 | 27.249 | 0.025 | 0.0125 | 482624212 | 27.0272 | 444.422 | 12.282 | 35.6494 | 0 | 0.040943 | 0.026458 | 0.040838
2015-04-17 22:17 | 42111.9284 | 12.3283 | 12.2676 | 41.183 | 449.469 | 445.691 | 35.6503 | 27.0425 | 555.479 | 0.0177 | 183.822 | 1.8095 | 95.6003 | 71.87 | 27.303 | 0.023 | 0.0104 | 482624213 | 27.0275 | 445.691 | 12.2676 | 35.6462 | 0 | 0.040232 | 0.021692 | 0.041071
2015-04-17 22:17 | 42111.9284 | 12.311 | 12.2502 | 41.1653 | 450.399 | 446.612 | 35.649 | 27.0449 | 556.479 | 0.018 | 184.028 | 1.8069 | 95.6067 | 98.66 | 27.11 | 0.023 | 0.01 | 482624214 | 27.03 | 446.612 | 12.2502 | 35.6451 | 0 | 0.040096 | 0.021692 | 0.040789
2015-04-17 22:17 | 42111.9284 | 12.3042 | 12.2434 | 41.1588 | 450.814 | 447.023 | 35.6487 | 27.0459 | 557.479 | 0.0163 | 183.223 | 1.8047 | 95.6067 | 56.06 | 27.104 | 0.026 | 0.0116 | 482624215 | 27.0313 | 447.023 | 12.2434 | 35.6451 | 0 | 0.040638 | 0.028841 | 0.040789
2015-04-17 22:17 | 42111.9284 | 12.3037 | 12.2429 | 41.1584 | 451.067 | 447.274 | 35.6481 | 27.0457 | 558.479 | 0.0182 | 183.454 | 1.8028 | 95.6024 | 72.53 | 27 | 0.025 | 0.0116 | 482624216 | 27.0314 | 447.274 | 12.2429 | 35.645 | 0 | 0.040638 | 0.026458 | 0.040978
2015-04-17 22:17 | 42111.9284 | 12.2996 | 12.2387 | 41.1541 | 451.745 | 447.945 | 35.6473 | 27.0458 | 559.479 | 0.0218 | 183.393 | 1.801 | 95.6056 | 98.67 | 27.056 | 0.024 | 0.0121 | 482624217 | 27.0318 | 447.945 | 12.2387 | 35.6445 | 0 | 0.040807 | 0.024075 | 0.040838
2015-04-17 22:17 | 42111.9284 | 12.2929 | 12.2319 | 41.1477 | 452.832 | 449.022 | 35.6467 | 27.0467 | 560.479 | 0.0225 | 183.575 | 1.8002 | 95.6046 | 56.17 | 27.536 | 0.024 | 0.013 | 482624218 | 27.0328 | 449.022 | 12.2318 | 35.6441 | 0 | 0.041112 | 0.024075 | 0.040882
2015-04-17 22:17 | 42111.9284 | 12.2883 | 12.2271 | 41.1429 | 454.037 | 450.216 | 35.6458 | 27.0469 | 561.479 | 0.0212 | 183.053 | 1.7988 | 95.6056 | 72.5 | 27.464 | 0.023 | 0.0114 | 482624219 | 27.0331 | 450.216 | 12.2271 | 35.6434 | 0 | 0.04057 | 0.021692 | 0.040838
2015-04-17 22:17 | 42111.9285 | 12.2844 | 12.2231 | 41.1395 | 455.105 | 451.273 | 35.6454 | 27.0474 | 562.479 | 0.0205 | 183.236 | 1.7972 | 95.6088 | 98.66 | 27.016 | 0.023 | 0.0089 | 482624220 | 27.0337 | 451.273 | 12.2231 | 35.6432 | 0 | 0.039724 | 0.021692 | 0.040697
2015-04-17 22:17 | 42111.9285 | 12.2784 | 12.217 | 41.1331 | 455.961 | 452.121 | 35.6444 | 27.0478 | 563.479 | 0.0213 | 183.084 | 1.7959 | 95.6056 | 56.08 | 27 | 0.023 | 0.0089 | 482624221 | 27.0343 | 452.121 | 12.217 | 35.6424 | 0 | 0.039724 | 0.021692 | 0.040838
2015-04-17 22:17 | 42111.9285 | 12.2767 | 12.2152 | 41.1317 | 456.562 | 452.717 | 35.6442 | 27.048 | 564.479 | 0.018 | 183.093 | 1.7953 | 95.6056 | 72.42 | 27 | 0.024 | 0.0111 | 482624222 | 27.0346 | 452.717 | 12.2152 | 35.6424 | 0 | 0.040469 | 0.024075 | 0.040838
2015-04-17 22:17 | 42111.9285 | 12.2764 | 12.2149 | 41.1316 | 456.957 | 453.107 | 35.644 | 27.0479 | 565.479 | 0.0187 | 183.302 | 1.7944 | 95.6024 | 98.63 | 27.003 | 0.022 | 0.0106 | 482624223 | 27.0347 | 453.107 | 12.2149 | 35.6424 | 0 | 0.040299 | 0.019308 | 0.040978
2015-04-17 22:17 | 42111.9285 | 12.2752 | 12.2136 | 41.1301 | 457.488 | 453.633 | 35.6433 | 27.0476 | 566.479 | 0.0197 | 182.796 | 1.793 | 95.6088 | 56.16 | 27.12 | 0.022 | 0.0128 | 482624224 | 27.0345 | 453.633 | 12.2136 | 35.6419 | 0 | 0.041044 | 0.019308 | 0.040697
2015-04-17 22:17 | 42111.9285 | 12.254 | 12.1924 | 41.1062 | 458.306 | 454.443 | 35.6402 | 27.0493 | 567.479 | 0.0207 | 183.029 | 1.7924 | 95.6089 | 72.4 | 27.038 | 0.024 | 0.0117 | 482624225 | 27.036 | 454.443 | 12.1924 | 35.6385 | 0 | 0.040672 | 0.024075 | 0.040693
2015-04-17 22:17 | 42111.9285 | 12.2357 | 12.1739 | 41.0858 | 459.488 | 455.615 | 35.6377 | 27.051 | 568.479 | 0.0177 | 182.303 | 1.7911 | 95.6067 | 93.22 | 27 | 0.024 | 0.0134 | 482624226 | 27.0373 | 455.615 | 12.1739 | 35.6356 | 0 | 0.041247 | 0.024075 | 0.040789
2015-04-17 22:17 | 42111.9285 | 12.2021 | 12.1403 | 41.0497 | 460.993 | 457.106 | 35.6343 | 27.0549 | 569.479 | 0.0187 | 180.6 | 1.7905 | 95.6056 | 1.07 | 27 | 0.022 | 0.0138 | 482624227 | 27.0409 | 457.105 | 12.1402 | 35.6317 | 0 | 0.041383 | 0.019308 | 0.040838
2015-04-17 22:17 | 42111.9286 | 12.1672 | 12.1052 | 41.0108 | 462.57 | 458.667 | 35.6297 | 27.058 | 570.479 | 0.02 | 179.828 | 1.7891 | 95.6067 | 0.81 | 27 | 0.023 | 0.0137 | 482624228 | 27.0436 | 458.667 | 12.1052 | 35.6265 | 0 | 0.041349 | 0.021692 | 0.040789
2015-04-17 22:17 | 42111.9286 | 12.1339 | 12.0719 | 40.9763 | 463.956 | 460.04 | 35.6275 | 27.0628 | 571.479 | 0.0192 | 181.913 | 1.7878 | 95.6067 | 1.19 | 27 | 0.025 | 0.0091 | 482624229 | 27.048 | 460.04 | 12.0719 | 35.6239 | 0 | 0.039791 | 0.026458 | 0.040789
2015-04-17 22:17 | 42111.9286 | 12.1093 | 12.0472 | 40.9481 | 464.913 | 460.988 | 35.6233 | 27.0643 | 572.479 | 0.0213 | 182.326 | 1.7865 | 95.6053 | 71.66 | 27 | 0.022 | 0.0086 | 482624230 | 27.0494 | 460.988 | 12.0472 | 35.6196 | 0 | 0.039622 | 0.019308 | 0.040851
2015-04-17 22:17 | 42111.9286 | 12.0997 | 12.0376 | 40.9416 | 465.199 | 461.271 | 35.6256 | 27.068 | 573.479 | 0.0219 | 182.284 | 1.7841 | 95.6049 | 98.63 | 27 | 0.024 | 0.0114 | 482624231 | 27.0533 | 461.271 | 12.0376 | 35.6221 | 0 | 0.04057 | 0.024075 | 0.040869
2015-04-17 22:17 | 42111.9286 | 12.0938 | 12.0318 | 40.9331 | 465.445 | 461.514 | 35.6225 | 27.0667 | 574.479 | 0.0192 | 182.441 | 1.7787 | 95.6066 | 56.36 | 27 | 0.025 | 0.0125 | 482624232 | 27.0523 | 461.514 | 12.0318 | 35.6194 | 0 | 0.040943 | 0.026458 | 0.040794
2015-04-17 22:17 | 42111.9286 | 12.0882 | 12.026 | 40.9279 | 466.461 | 462.521 | 35.6222 | 27.0675 | 575.479 | 0.016 | 181.508 | 1.7763 | 95.5993 | 72.36 | 27 | 0.024 | 0.0136 | 482624233 | 27.0532 | 462.521 | 12.026 | 35.6192 | 0 | 0.041315 | 0.024075 | 0.041115
2015-04-17 22:17 | 42111.9286 | 12.0746 | 12.0122 | 40.912 | 467.858 | 463.905 | 35.619 | 27.0677 | 576.479 | 0.0224 | 180.598 | 1.7763 | 95.6067 | 93.31 | 27 | 0.025 | 0.0116 | 482624234 | 27.0535 | 463.905 | 12.0122 | 35.6161 | 0 | 0.040638 | 0.026458 | 0.040789
2015-04-17 22:17 | 42111.9286 | 12.0427 | 11.9803 | 40.8768 | 469.248 | 465.281 | 35.6148 | 27.0706 | 577.479 | 0.0211 | 181.01 | 1.7759 | 95.6043 | 1.46 | 27 | 0.026 | 0.0098 | 482624235 | 27.056 | 465.281 | 11.9803 | 35.6115 | 0 | 0.040028 | 0.028841 | 0.040895
2015-04-17 22:17 | 42111.9286 | 12.0097 | 11.9473 | 40.8431 | 470.384 | 466.406 | 35.6133 | 27.0758 | 578.479 | 0.0209 | 181.622 | 1.7758 | 95.606 | 71.58 | 27 | 0.024 | 0.0116 | 482624236 | 27.0609 | 466.406 | 11.9472 | 35.6096 | 0 | 0.040638 | 0.024075 | 0.04082
2015-04-17 22:17 | 42111.9287 | 12.0041 | 11.9416 | 40.8382 | 470.959 | 466.976 | 35.6132 | 27.0769 | 579.479 | 0.0232 | 181.173 | 1.7755 | 95.6046 | 98.63 | 27 | 0.023 | 0.0111 | 482624237 | 27.0622 | 466.976 | 11.9416 | 35.6099 | 0 | 0.040469 | 0.021692 | 0.040882
2015-04-17 22:17 | 42111.9287 | 12.0151 | 11.9528 | 40.8524 | 470.853 | 466.871 | 35.6158 | 27.0767 | 580.479 | 0.02 | 181.212 | 1.7734 | 95.6057 | 56.29 | 27 | 0.024 | 0.0114 | 482624238 | 27.0628 | 466.871 | 11.9525 | 35.6134 | 0 | 0.04057 | 0.024075 | 0.040833
2015-04-17 22:17 | 42111.9287 | 12.0535 | 11.9905 | 40.8924 | 470.823 | 466.841 | 35.6173 | 27.0706 | 581.479 | 0.0215 | 181.129 | 1.7712 | 95.6077 | 72.21 | 27 | 0.025 | 0.0116 | 482624239 | 27.0573 | 466.841 | 11.9908 | 35.6158 | 0 | 0.040638 | 0.026458 | 0.040746
2015-04-17 22:17 | 42111.9287 | 12.0161 | 11.9535 | 40.8486 | 471.406 | 467.418 | 35.6105 | 27.0724 | 582.479 | 0.0205 | 180.596 | 1.7706 | 95.611 | 98.63 | 27 | 0.024 | 0.0138 | 482624240 | 27.0587 | 467.418 | 11.9535 | 35.6084 | 0 | 0.041383 | 0.024075 | 0.0406
2015-04-17 22:17 | 42111.9287 | 11.9994 | 11.9367 | 40.8338 | 472.665 | 468.666 | 35.6116 | 27.0765 | 583.479 | 0.0233 | 180.621 | 1.7703 | 95.6132 | 56.38 | 27 | 0.024 | 0.0118 | 482624241 | 27.0627 | 468.666 | 11.9367 | 35.6093 | 0 | 0.040706 | 0.024075 | 0.040504
2015-04-17 22:17 | 42111.9287 | 11.9773 | 11.9144 | 40.8109 | 474.264 | 470.249 | 35.6098 | 27.0794 | 584.479 | 0.0236 | 180.476 | 1.7687 | 95.6067 | 2.16 | 27 | 0.023 | 0.0116 | 482624242 | 27.0654 | 470.249 | 11.9144 | 35.6073 | 0 | 0.040638 | 0.021692 | 0.040789
2015-04-17 22:17 | 42111.9287 | 11.9679 | 11.9048 | 40.8007 | 475.93 | 471.9 | 35.6081 | 27.0799 | 585.479 | 0.0207 | 180.402 | 1.7685 | 95.6085 | 1.18 | 27.303 | 0.023 | 0.0129 | 482624243 | 27.0659 | 471.899 | 11.9048 | 35.6057 | 0 | 0.041078 | 0.021692 | 0.04071
2015-04-17 22:17 | 42111.9287 | 11.9509 | 11.8876 | 40.7833 | 477.475 | 473.429 | 35.6067 | 27.0821 | 586.479 | 0.0216 | 180.526 | 1.7665 | 95.6137 | 0.91 | 27.432 | 0.025 | 0.012 | 482624244 | 27.068 | 473.429 | 11.8876 | 35.6042 | 0 | 0.040773 | 0.026458 | 0.040482
2015-04-17 22:17 | 42111.9287 | 11.9324 | 11.8691 | 40.7633 | 478.611 | 474.555 | 35.6044 | 27.0839 | 587.479 | 0.0238 | 180.904 | 1.7657 | 95.6118 | 0.97 | 27.016 | 0.024 | 0.0124 | 482624245 | 27.0697 | 474.555 | 11.8691 | 35.6017 | 0 | 0.040909 | 0.024075 | 0.040565
2015-04-17 22:17 | 42111.9288 | 11.9303 | 11.8669 | 40.7633 | 478.943 | 474.883 | 35.606 | 27.0855 | 588.479 | 0.0206 | 180.268 | 1.7636 | 95.6064 | 66.23 | 27 | 0.026 | 0.0116 | 482624246 | 27.0715 | 474.883 | 11.8669 | 35.6036 | 0 | 0.040638 | 0.028841 | 0.040803
2015-04-17 22:17 | 42111.9288 | 11.937 | 11.8735 | 40.768 | 479.031 | 474.97 | 35.6037 | 27.0825 | 589.479 | 0.0213 | 180.259 | 1.7632 | 95.6092 | 51.59 | 27 | 0.023 | 0.0105 | 482624247 | 27.0688 | 474.97 | 11.8736 | 35.6018 | 0 | 0.040265 | 0.021692 | 0.04068
2015-04-17 22:17 | 42111.9288 | 11.9111 | 11.8476 | 40.7409 | 480.06 | 475.99 | 35.6019 | 27.086 | 590.479 | 0.0221 | 179.77 | 1.7614 | 95.6089 | 98.63 | 27.589 | 0.023 | 0.0112 | 482624248 | 27.0721 | 475.99 | 11.8476 | 35.5995 | 0 | 0.040502 | 0.021692 | 0.040693
2015-04-17 22:17 | 42111.9288 | 11.8852 | 11.8216 | 40.7118 | 481.634 | 477.548 | 35.5977 | 27.0877 | 591.479 | 0.0197 | 179.325 | 1.7609 | 95.6099 | 35.22 | 28.286 | 0.023 | 0.0121 | 482624249 | 27.0735 | 477.548 | 11.8216 | 35.595 | 0 | 0.040807 | 0.021692 | 0.040649
2015-04-17 22:17 | 42111.9288 | 11.8518 | 11.7882 | 40.6775 | 483.26 | 479.159 | 35.5958 | 27.0926 | 592.479 | 0.0231 | 179.438 | 1.7602 | 95.6067 | 0.85 | 28.286 | 0.023 | 0.0131 | 482624250 | 27.078 | 479.159 | 11.7882 | 35.5926 | 0 | 0.041146 | 0.021692 | 0.040789
2015-04-17 22:17 | 42111.9288 | 11.8399 | 11.7761 | 40.6654 | 484.708 | 480.592 | 35.5946 | 27.094 | 593.479 | 0.0223 | 180.248 | 1.7587 | 95.6099 | 1.23 | 28.286 | 0.023 | 0.0118 | 482624251 | 27.0795 | 480.593 | 11.776 | 35.5915 | 0 | 0.040706 | 0.021692 | 0.040649
2015-04-17 22:18 | 42111.9288 | 11.8278 | 11.7639 | 40.6538 | 485.66 | 481.535 | 35.5942 | 27.096 | 594.479 | 0.0197 | 180.448 | 1.7573 | 95.6068 | 71.41 | 28.34 | 0.025 | 0.011 | 482624252 | 27.0816 | 481.535 | 11.7639 | 35.5913 | 0 | 0.040435 | 0.026458 | 0.040785
2015-04-17 22:18 | 42111.9288 | 11.8414 | 11.7775 | 40.6697 | 485.256 | 481.135 | 35.5963 | 27.0951 | 595.479 | 0.0203 | 180.113 | 1.756 | 95.6041 | 74.26 | 28.178 | 0.024 | 0.0118 | 482624253 | 27.0812 | 481.135 | 11.7775 | 35.5941 | 0 | 0.040706 | 0.024075 | 0.040904
2015-04-17 22:18 | 42111.9289 | 11.8653 | 11.8014 | 40.6947 | 484.598 | 480.484 | 35.5973 | 27.0913 | 596.479 | 0.0176 | 180.087 | 1.7538 | 95.6039 | 51.5 | 27.001 | 0.025 | 0.0119 | 482624254 | 27.0781 | 480.484 | 11.8014 | 35.5961 | 0 | 0.040739 | 0.026458 | 0.040913
2015-04-17 22:18 | 42111.9289 | 11.8745 | 11.8105 | 40.7044 | 484.85 | 480.733 | 35.5976 | 27.0898 | 597.479 | 0.0198 | 179.468 | 1.7535 | 95.607 | 98.63 | 27 | 0.025 | 0.0131 | 482624255 | 27.0768 | 480.733 | 11.8106 | 35.5966 | 0 | 0.041146 | 0.026458 | 0.040776
2015-04-17 22:18 | 42111.9289 | 11.8492 | 11.7851 | 40.6739 | 485.986 | 481.859 | 35.5919 | 27.0902 | 598.479 | 0.0235 | 179.239 | 1.7537 | 95.6096 | 98.63 | 27 | 0.024 | 0.0113 | 482624256 | 27.0768 | 481.859 | 11.7852 | 35.5904 | 0 | 0.040536 | 0.024075 | 0.040662
2015-04-17 22:18 | 42111.9289 | 11.7803 | 11.7164 | 40.5999 | 487.468 | 483.326 | 35.586 | 27.0987 | 599.479 | 0.0212 | 178.841 | 1.753 | 95.6143 | 98.63 | 27 | 0.023 | 0.0113 | 482624257 | 27.0842 | 483.326 | 11.7163 | 35.583 | 0 | 0.040536 | 0.021692 | 0.040455
2015-04-17 22:18 | 42111.9289 | 11.7099 | 11.6459 | 40.5238 | 488.887 | 484.732 | 35.5795 | 27.107 | 600.479 | 0.0227 | 177.992 | 1.7522 | 95.6109 | 98.63 | 27 | 0.023 | 0.0047 | 482624258 | 27.0913 | 484.732 | 11.646 | 35.575 | 0 | 0.038301 | 0.021692 | 0.040605
2015-04-17 22:18 | 42111.9289 | 11.6602 | 11.5964 | 40.4753 | 490.165 | 485.997 | 35.5793 | 27.1162 | 601.479 | 0.0234 | 176.536 | 1.7506 | 95.615 | 98.63 | 27 | 0.023 | 0.0104 | 482624259 | 27.1002 | 485.997 | 11.5963 | 35.5742 | 0 | 0.040232 | 0.021692 | 0.040425
2015-04-17 22:18 | 42111.9289 | 11.6436 | 11.5795 | 40.4564 | 491.318 | 487.138 | 35.5761 | 27.1168 | 602.479 | 0.0225 | 178.335 | 1.7488 | 95.6145 | 98.63 | 27 | 0.024 | 0.0118 | 482624260 | 27.1009 | 487.139 | 11.5796 | 35.5711 | 0 | 0.040706 | 0.024075 | 0.040447
2015-04-17 22:18 | 42111.9289 | 11.6222 | 11.5582 | 40.4358 | 492.351 | 488.162 | 35.5755 | 27.1204 | 603.479 | 0.0217 | 179.002 | 1.7465 | 95.6193 | 98.63 | 27 | 0.024 | 0.0118 | 482624261 | 27.1046 | 488.162 | 11.5582 | 35.5707 | 0 | 0.040706 | 0.024075 | 0.040236
2015-04-17 22:18 | 42111.9289 | 11.6206 | 11.5563 | 40.435 | 493.271 | 489.073 | 35.5754 | 27.1206 | 604.479 | 0.0201 | 179.032 | 1.7445 | 95.6196 | 74.38 | 27 | 0.024 | 0.0115 | 482624262 | 27.1052 | 489.073 | 11.5564 | 35.5711 | 0 | 0.040604 | 0.024075 | 0.040222
2015-04-17 22:18 | 42111.929 | 11.6198 | 11.5555 | 40.4348 | 494.182 | 489.975 | 35.575 | 27.1205 | 605.479 | 0.02 | 178.973 | 1.7405 | 95.6185 | 51.39 | 27 | 0.023 | 0.0082 | 482624263 | 27.1055 | 489.975 | 11.5554 | 35.5713 | 0 | 0.039487 | 0.021692 | 0.040271
2015-04-17 22:18 | 42111.929 | 11.6188 | 11.5543 | 40.4346 | 495.238 | 491.021 | 35.5748 | 27.1206 | 606.479 | 0.0208 | 178.903 | 1.7372 | 95.6139 | 98.63 | 27 | 0.021 | 0.0116 | 482624264 | 27.1059 | 491.021 | 11.5543 | 35.5716 | 0 | 0.040638 | 0.016925 | 0.040473
2015-04-17 22:18 | 42111.929 | 11.6183 | 11.5537 | 40.4348 | 496.456 | 492.227 | 35.5745 | 27.1205 | 607.479 | 0.0231 | 179.07 | 1.7372 | 95.612 | 98.63 | 27 | 0.021 | 0.015 | 482624265 | 27.1061 | 492.228 | 11.5537 | 35.5717 | 0 | 0.041789 | 0.016925 | 0.040556
2015-04-17 22:18 | 42111.929 | 11.615 | 11.5503 | 40.432 | 497.775 | 493.533 | 35.574 | 27.1208 | 608.479 | 0.0223 | 178.918 | 1.7372 | 95.6132 | 98.63 | 27 | 0.023 | 0.0129 | 482624266 | 27.1066 | 493.533 | 11.5503 | 35.5715 | 0 | 0.041078 | 0.021692 | 0.040504
2015-04-17 22:18 | 42111.929 | 11.6144 | 11.5495 | 40.432 | 498.979 | 494.726 | 35.5738 | 27.1207 | 609.479 | 0.021 | 178.935 | 1.7372 | 95.6157 | 98.63 | 27 | 0.023 | 0.0115 | 482624267 | 27.1067 | 494.726 | 11.5495 | 35.5715 | 0 | 0.040604 | 0.021692 | 0.040394
2015-04-17 22:18 | 42111.929 | 11.6063 | 11.5412 | 40.4231 | 499.979 | 495.716 | 35.5723 | 27.1211 | 610.479 | 0.0221 | 179.229 | 1.7369 | 95.6103 | 74.46 | 27 | 0.024 | 0.0087 | 482624268 | 27.1072 | 495.716 | 11.5412 | 35.5702 | 0 | 0.039656 | 0.024075 | 0.040631
2015-04-17 22:18 | 42111.929 | 11.6011 | 11.5359 | 40.4183 | 500.721 | 496.45 | 35.5721 | 27.1219 | 611.479 | 0.0203 | 178.865 | 1.7368 | 95.6167 | 51.32 | 27 | 0.023 | 0.0047 | 482624269 | 27.1081 | 496.451 | 11.536 | 35.5701 | 0 | 0.038301 | 0.021692 | 0.04035
2015-04-17 22:18 | 42111.929 | 11.5975 | 11.5324 | 40.4152 | 501.07 | 496.797 | 35.5721 | 27.1226 | 612.479 | 0.0209 | 178.825 | 1.7367 | 95.6168 | 98.63 | 27 | 0.023 | 0.0076 | 482624270 | 27.109 | 496.797 | 11.5323 | 35.5703 | 0 | 0.039283 | 0.021692 | 0.040345
2015-04-17 22:18 | 42111.9291 | 11.6042 | 11.539 | 40.4227 | 501.089 | 496.815 | 35.5727 | 27.1218 | 613.479 | 0.0246 | 178.494 | 1.7364 | 95.6175 | 74.5 | 27 | 0.024 | 0.0111 | 482624271 | 27.1084 | 496.815 | 11.539 | 35.5712 | 0 | 0.040469 | 0.024075 | 0.040315
2015-04-17 22:18 | 42111.9291 | 11.5957 | 11.5305 | 40.4128 | 501.455 | 497.177 | 35.571 | 27.1221 | 614.479 | 0.0256 | 178.776 | 1.7364 | 95.6198 | 51.29 | 27 | 0.025 | 0.0115 | 482624272 | 27.1087 | 497.177 | 11.5305 | 35.5696 | 0 | 0.040604 | 0.026458 | 0.040214
2015-04-17 22:18 | 42111.9291 | 11.5898 | 11.5244 | 40.4057 | 502.378 | 498.092 | 35.5693 | 27.1219 | 615.479 | 0.0256 | 178.38 | 1.7366 | 95.606 | 98.63 | 27 | 0.022 | 0.0119 | 482624273 | 27.1085 | 498.091 | 11.5245 | 35.5678 | 0 | 0.040739 | 0.019308 | 0.04082
2015-04-17 22:18 | 42111.9291 | 11.5597 | 11.4944 | 40.3763 | 503.673 | 499.374 | 35.569 | 27.1273 | 616.479 | 0.0256 | 178.42 | 1.7357 | 95.62 | 98.63 | 27 | 0.024 | 0.0127 | 482624274 | 27.1135 | 499.374 | 11.4944 | 35.567 | 0 | 0.04101 | 0.024075 | 0.040205
2015-04-17 22:18 | 42111.9291 | 11.5543 | 11.4888 | 40.3706 | 504.953 | 500.641 | 35.5679 | 27.1275 | 617.479 | 0.0284 | 178.596 | 1.7353 | 95.6136 | 98.63 | 27 | 0.023 | 0.0073 | 482624275 | 27.1138 | 500.641 | 11.4888 | 35.566 | 0 | 0.039182 | 0.021692 | 0.040486
2015-04-17 22:18 | 42111.9291 | 11.5479 | 11.4822 | 40.3641 | 506.005 | 501.683 | 35.5671 | 27.1282 | 618.479 | 0.0238 | 178.747 | 1.7341 | 95.621 | 98.63 | 27 | 0.023 | 0.0104 | 482624276 | 27.1144 | 501.683 | 11.4822 | 35.5653 | 0 | 0.040232 | 0.021692 | 0.040161
2015-04-17 22:18 | 42111.9291 | 11.5396 | 11.4739 | 40.3559 | 506.752 | 502.423 | 35.5666 | 27.1293 | 619.479 | 0.0214 | 178.383 | 1.7341 | 95.616 | 74.58 | 27 | 0.022 | 0.0105 | 482624277 | 27.1156 | 502.423 | 11.4739 | 35.5648 | 0 | 0.040265 | 0.019308 | 0.040381
2015-04-17 22:18 | 42111.9291 | 11.5306 | 11.4648 | 40.3459 | 507.479 | 503.143 | 35.5651 | 27.1299 | 620.479 | 0.0169 | 178.322 | 1.7325 | 95.6189 | 51.21 | 27 | 0.022 | 0.0113 | 482624278 | 27.1161 | 503.143 | 11.4649 | 35.5633 | 0 | 0.040536 | 0.019308 | 0.040253
2015-04-17 22:18 | 42111.9291 | 11.5103 | 11.4445 | 40.3252 | 508.473 | 504.128 | 35.5639 | 27.1327 | 621.479 | 0.0159 | 178.732 | 1.7321 | 95.6158 | 98.63 | 27 | 0.024 | 0.0116 | 482624279 | 27.1188 | 504.128 | 11.4445 | 35.5619 | 0 | 0.040638 | 0.024075 | 0.040389
2015-04-17 22:18 | 42111.9292 | 11.5011 | 11.4352 | 40.3167 | 509.649 | 505.291 | 35.5638 | 27.1344 | 622.479 | 0.0197 | 178.851 | 1.7317 | 95.621 | 98.63 | 27 | 0.023 | 0.0109 | 482624280 | 27.1204 | 505.291 | 11.4352 | 35.5618 | 0 | 0.040401 | 0.021692 | 0.040161
2015-04-17 22:18 | 42111.9292 | 11.4912 | 11.4251 | 40.3059 | 510.75 | 506.382 | 35.5622 | 27.135 | 623.479 | 0.0225 | 179.026 | 1.7313 | 95.6164 | 98.63 | 27 | 0.022 | 0.01 | 482624281 | 27.121 | 506.382 | 11.4252 | 35.5601 | 0 | 0.040096 | 0.019308 | 0.040363
2015-04-17 22:18 | 42111.9292 | 11.4681 | 11.402 | 40.2811 | 511.669 | 507.291 | 35.5598 | 27.1374 | 624.479 | 0.0234 | 178.977 | 1.7299 | 95.6164 | 98.63 | 27 | 0.023 | 0.01 | 482624282 | 27.1232 | 507.292 | 11.402 | 35.5574 | 0 | 0.040096 | 0.021692 | 0.040363
2015-04-17 22:18 | 42111.9292 | 11.4513 | 11.3852 | 40.2655 | 512.474 | 508.089 | 35.5602 | 27.1409 | 625.479 | 0.0208 | 179.031 | 1.7296 | 95.6217 | 74.67 | 27 | 0.024 | 0.0086 | 482624283 | 27.1267 | 508.089 | 11.3852 | 35.5578 | 0 | 0.039622 | 0.024075 | 0.04013
2015-04-17 22:18 | 42111.9292 | 11.4395 | 11.3733 | 40.2524 | 513.269 | 508.876 | 35.5582 | 27.1416 | 626.479 | 0.0208 | 179.125 | 1.7293 | 95.6236 | 51.14 | 27 | 0.024 | 0.008 | 482624284 | 27.1273 | 508.876 | 11.3733 | 35.5558 | 0 | 0.039419 | 0.024075 | 0.040047
2015-04-17 22:18 | 42111.9292 | 11.4317 | 11.3654 | 40.2458 | 514.219 | 509.817 | 35.5586 | 27.1434 | 627.479 | 0.0225 | 179.155 | 1.7294 | 95.6242 | 98.63 | 27 | 0.022 | 0.0088 | 482624285 | 27.1292 | 509.817 | 11.3654 | 35.5563 | 0 | 0.03969 | 0.019308 | 0.04002
2015-04-17 22:18 | 42111.9292 | 11.4243 | 11.3579 | 40.2381 | 515.316 | 510.903 | 35.5575 | 27.1439 | 628.479 | 0.0236 | 179.181 | 1.7294 | 95.6163 | 98.63 | 27 | 0.023 | 0.0058 | 482624286 | 27.1298 | 510.904 | 11.3579 | 35.5553 | 0 | 0.038674 | 0.021692 | 0.040367
2015-04-17 22:18 | 42111.9292 | 11.4199 | 11.3534 | 40.2348 | 516.505 | 512.081 | 35.5577 | 27.1449 | 629.479 | 0.0224 | 179.323 | 1.7293 | 95.6207 | 98.63 | 27 | 0.023 | 0.0115 | 482624287 | 27.1309 | 512.081 | 11.3534 | 35.5557 | 0 | 0.040604 | 0.021692 | 0.040174
2015-04-17 22:18 | 42111.9292 | 11.4189 | 11.3522 | 40.2341 | 517.578 | 513.143 | 35.5574 | 27.1448 | 630.479 | 0.0224 | 179.06 | 1.7293 | 95.6218 | 98.63 | 27 | 0.023 | 0.0112 | 482624288 | 27.131 | 513.144 | 11.3522 | 35.5555 | 0 | 0.040502 | 0.021692 | 0.040126
2015-04-17 22:18 | 42111.9293 | 11.4138 | 11.347 | 40.2288 | 518.476 | 514.032 | 35.5565 | 27.1451 | 631.479 | 0.02 | 178.491 | 1.7293 | 95.6177 | 74.75 | 27 | 0.023 | 0.0114 | 482624289 | 27.1314 | 514.033 | 11.347 | 35.5548 | 0 | 0.04057 | 0.021692 | 0.040306
2015-04-17 22:18 | 42111.9293 | 11.4011 | 11.3343 | 40.2156 | 519.373 | 514.921 | 35.5553 | 27.1466 | 632.479 | 0.0216 | 178.258 | 1.7292 | 95.6214 | 51.07 | 27 | 0.024 | 0.0121 | 482624290 | 27.1328 | 514.921 | 11.3343 | 35.5536 | 0 | 0.040807 | 0.024075 | 0.040143
2015-04-17 22:18 | 42111.9293 | 11.3978 | 11.3309 | 40.2128 | 520.341 | 515.879 | 35.5551 | 27.1471 | 633.479 | 0.0226 | 178.913 | 1.7294 | 95.6161 | 98.63 | 27 | 0.023 | 0.0115 | 482624291 | 27.1333 | 515.879 | 11.3309 | 35.5534 | 0 | 0.040604 | 0.021692 | 0.040376
2015-04-17 22:18 | 42111.9293 | 11.3928 | 11.3258 | 40.208 | 521.12 | 516.65 | 35.5547 | 27.1477 | 634.479 | 0.0232 | 178.914 | 1.7295 | 95.6178 | 74.79 | 27 | 0.023 | 0.0072 | 482624292 | 27.134 | 516.65 | 11.3258 | 35.5532 | 0 | 0.039148 | 0.021692 | 0.040302
2015-04-17 22:18 | 42111.9293 | 11.3929 | 11.3258 | 40.2083 | 521.572 | 517.098 | 35.5546 | 27.1476 | 635.479 | 0.0206 | 178.933 | 1.7288 | 95.6167 | 51.04 | 27 | 0.023 | 0.0107 | 482624293 | 27.1341 | 517.098 | 11.3258 | 35.5533 | 0 | 0.040333 | 0.021692 | 0.04035
2015-04-17 22:18 | 42111.9293 | 11.3927 | 11.3256 | 40.2085 | 521.805 | 517.328 | 35.5546 | 27.1477 | 636.479 | 0.0201 | 179.087 | 1.7277 | 95.6193 | 98.63 | 27 | 0.023 | 0.0153 | 482624294 | 27.1343 | 517.328 | 11.3256 | 35.5535 | 0 | 0.041891 | 0.021692 | 0.040236
2015-04-17 22:18 | 42111.9293 | 11.3947 | 11.3275 | 40.211 | 522.44 | 517.957 | 35.5547 | 27.1473 | 637.479 | 0.0237 | 178.897 | 1.7269 | 95.6197 | 74.83 | 27 | 0.023 | 0.0138 | 482624295 | 27.1341 | 517.957 | 11.3275 | 35.5537 | 0 | 0.041383 | 0.021692 | 0.040218
2015-04-17 22:18 | 42111.9293 | 11.3914 | 11.3241 | 40.2085 | 523.563 | 519.069 | 35.5548 | 27.1481 | 638.479 | 0.021 | 178.786 | 1.727 | 95.6185 | 51 | 27 | 0.021 | 0.0104 | 482624296 | 27.1349 | 519.069 | 11.3241 | 35.5539 | 0 | 0.040232 | 0.016925 | 0.040271
2015-04-17 22:18 | 42111.9294 | 11.3917 | 11.3241 | 40.2094 | 524.914 | 520.407 | 35.5548 | 27.1481 | 639.479 | 0.0177 | 178.543 | 1.7269 | 95.6164 | 98.63 | 27 | 0.023 | 0.0122 | 482624297 | 27.1349 | 520.407 | 11.3241 | 35.554 | 0 | 0.040841 | 0.021692 | 0.040363
2015-04-17 22:18 | 42111.9294 | 11.3905 | 11.3228 | 40.2084 | 526.205 | 521.685 | 35.5543 | 27.148 | 640.479 | 0.0197 | 178.681 | 1.7269 | 95.6098 | 74.87 | 27 | 0.023 | 0.0125 | 482624298 | 27.1348 | 521.685 | 11.3228 | 35.5536 | 0 | 0.040943 | 0.021692 | 0.040653
2015-04-17 22:18 | 42111.9294 | 11.3765 | 11.3087 | 40.1928 | 527.296 | 522.766 | 35.5521 | 27.1488 | 641.479 | 0.0194 | 178.799 | 1.7268 | 95.6176 | 50.95 | 27 | 0.023 | 0.0106 | 482624299 | 27.1354 | 522.765 | 11.3087 | 35.5511 | 0 | 0.040299 | 0.021692 | 0.04031
2015-04-17 22:18 | 42111.9294 | 11.3607 | 11.2928 | 40.1773 | 528.115 | 523.577 | 35.5519 | 27.1517 | 642.479 | 0.0212 | 179.147 | 1.7262 | 95.6219 | 98.63 | 27 | 0.024 | 0.0101 | 482624300 | 27.138 | 523.577 | 11.2928 | 35.5507 | 0 | 0.04013 | 0.024075 | 0.040121
2015-04-17 22:18 | 42111.9294 | 11.3548 | 11.2869 | 40.1712 | 528.621 | 524.078 | 35.5512 | 27.1522 | 643.479 | 0.0201 | 178.384 | 1.7259 | 95.6154 | 74.92 | 27 | 0.021 | 0.0115 | 482624301 | 27.1386 | 524.078 | 11.2869 | 35.55 | 0 | 0.040604 | 0.016925 | 0.040407
2015-04-17 22:18 | 42111.9294 | 11.3511 | 11.2831 | 40.1676 | 529.188 | 524.639 | 35.551 | 27.1527 | 644.479 | 0.0175 | 177.945 | 1.725 | 95.6164 | 50.92 | 27 | 0.024 | 0.0115 | 482624302 | 27.1391 | 524.639 | 11.2831 | 35.5498 | 0 | 0.040604 | 0.024075 | 0.040363
2015-04-17 22:18 | 42111.9294 | 11.3474 | 11.2794 | 40.164 | 530.127 | 525.569 | 35.5504 | 27.1529 | 645.479 | 0.0172 | 178.268 | 1.7248 | 95.6228 | 98.63 | 27 | 0.022 | 0.0113 | 482624303 | 27.1394 | 525.569 | 11.2794 | 35.5493 | 0 | 0.040536 | 0.019308 | 0.040082
2015-04-17 22:18 | 42111.9294 | 11.3416 | 11.2734 | 40.1583 | 531.427 | 526.856 | 35.5498 | 27.1536 | 646.479 | 0.0211 | 177.585 | 1.7246 | 95.6151 | 98.63 | 27 | 0.023 | 0.0105 | 482624304 | 27.1401 | 526.856 | 11.2734 | 35.5487 | 0 | 0.040265 | 0.021692 | 0.04042
2015-04-17 22:18 | 42111.9294 | 11.306 | 11.2377 | 40.1165 | 532.884 | 528.298 | 35.5428 | 27.1548 | 647.479 | 0.0239 | 176.752 | 1.7246 | 95.6195 | 35.87 | 27 | 0.021 | 0.0116 | 482624305 | 27.1406 | 528.298 | 11.2377 | 35.5408 | 0 | 0.040638 | 0.016925 | 0.040227
2015-04-17 22:18 | 42111.9295 | 11.2759 | 11.2076 | 40.0883 | 534.22 | 529.621 | 35.5436 | 27.1609 | 648.479 | 0.0248 | 176.42 | 1.7224 | 95.6218 | 70.43 | 27 | 0.022 | 0.0127 | 482624306 | 27.1464 | 529.621 | 11.2075 | 35.5412 | 0 | 0.04101 | 0.019308 | 0.040126
2015-04-17 22:18 | 42111.9295 | 11.2714 | 11.2029 | 40.0828 | 535.311 | 530.701 | 35.5419 | 27.1605 | 649.479 | 0.0231 | 176.868 | 1.7214 | 95.6183 | 75.01 | 27 | 0.024 | 0.014 | 482624307 | 27.146 | 530.701 | 11.2029 | 35.5396 | 0 | 0.041451 | 0.024075 | 0.04028
2015-04-17 22:18 | 42111.9295 | 11.2613 | 11.1928 | 40.0727 | 536.066 | 531.449 | 35.5411 | 27.1617 | 650.479 | 0.0222 | 176.753 | 1.7205 | 95.6203 | 50.85 | 27 | 0.022 | 0.0112 | 482624308 | 27.1473 | 531.449 | 11.1928 | 35.5389 | 0 | 0.040502 | 0.019308 | 0.040192
2015-04-17 22:18 | 42111.9295 | 11.26 | 11.1914 | 40.0715 | 536.418 | 531.798 | 35.5407 | 27.1617 | 651.479 | 0.0213 | 176.435 | 1.7185 | 95.6234 | 98.63 | 27 | 0.022 | 0.0109 | 482624309 | 27.1475 | 531.798 | 11.1914 | 35.5388 | 0 | 0.040401 | 0.019308 | 0.040055
2015-04-17 22:18 | 42111.9295 | 11.2606 | 11.192 | 40.0727 | 536.731 | 532.107 | 35.5409 | 27.1617 | 652.479 | 0.0251 | 176.297 | 1.7155 | 95.6146 | 75.05 | 27 | 0.021 | 0.0106 | 482624310 | 27.1478 | 532.107 | 11.192 | 35.5393 | 0 | 0.040299 | 0.016925 | 0.040442
2015-04-17 22:18 | 42111.9295 | 11.2612 | 11.1924 | 40.0735 | 537.467 | 532.837 | 35.5407 | 27.1615 | 653.479 | 0.0228 | 176.364 | 1.7138 | 95.6269 | 50.81 | 27 | 0.022 | 0.0109 | 482624311 | 27.1476 | 532.837 | 11.1925 | 35.5392 | 0 | 0.040401 | 0.019308 | 0.039901
2015-04-17 22:19 | 42111.9295 | 11.2418 | 11.1731 | 40.0513 | 538.576 | 533.934 | 35.5371 | 27.1622 | 654.479 | 0.0223 | 176.056 | 1.7124 | 95.6249 | 98.63 | 27 | 0.022 | 0.013 | 482624312 | 27.1482 | 533.934 | 11.173 | 35.5354 | 0 | 0.041112 | 0.019308 | 0.039989
2015-04-17 22:19 | 42111.9295 | 11.2227 | 11.1538 | 40.033 | 539.847 | 535.193 | 35.537 | 27.1657 | 655.479 | 0.0195 | 176.235 | 1.7106 | 95.6269 | 75.09 | 27 | 0.023 | 0.013 | 482624313 | 27.1514 | 535.193 | 11.1539 | 35.5349 | 0 | 0.041112 | 0.021692 | 0.039901
2015-04-17 22:19 | 42111.9295 | 11.2146 | 11.1456 | 40.0252 | 540.99 | 536.324 | 35.5365 | 27.1669 | 656.479 | 0.0223 | 174.916 | 1.7094 | 95.6221 | 50.76 | 27 | 0.022 | 0.0117 | 482624314 | 27.1526 | 536.324 | 11.1456 | 35.5345 | 0 | 0.040672 | 0.019308 | 0.040112
2015-04-17 22:19 | 42111.9296 | 11.2108 | 11.1417 | 40.0221 | 541.906 | 537.231 | 35.5365 | 27.1675 | 657.479 | 0.0238 | 173.805 | 1.7075 | 95.6307 | 98.63 | 27 | 0.024 | 0.0113 | 482624315 | 27.1534 | 537.232 | 11.1417 | 35.5347 | 0 | 0.040536 | 0.024075 | 0.039734
2015-04-17 22:19 | 42111.9296 | 11.2087 | 11.1395 | 40.0201 | 542.562 | 537.881 | 35.5361 | 27.1676 | 658.479 | 0.0206 | 175.631 | 1.7068 | 95.6239 | 75.14 | 27 | 0.025 | 0.0162 | 482624316 | 27.1536 | 537.881 | 11.1395 | 35.5345 | 0 | 0.042195 | 0.026458 | 0.040033
2015-04-17 22:19 | 42111.9296 | 11.2044 | 11.1351 | 40.0151 | 543.203 | 538.515 | 35.5348 | 27.1675 | 659.479 | 0.0216 | 175.941 | 1.7049 | 95.6268 | 50.73 | 27 | 0.024 | 0.017 | 482624317 | 27.1535 | 538.515 | 11.1352 | 35.5333 | 0 | 0.042466 | 0.024075 | 0.039906
2015-04-17 22:19 | 42111.9296 | 11.192 | 11.1227 | 40.0032 | 544.187 | 539.489 | 35.5346 | 27.1695 | 660.479 | 0.0199 | 175.944 | 1.7045 | 95.6382 | 98.63 | 27 | 0.022 | 0.0118 | 482624318 | 27.1555 | 539.489 | 11.1227 | 35.5329 | 0 | 0.040706 | 0.019308 | 0.039405
2015-04-17 22:19 | 42111.9296 | 11.1938 | 11.1243 | 40.006 | 545.501 | 540.791 | 35.5348 | 27.1695 | 661.479 | 0.0207 | 175.868 | 1.7 | 95.6307 | 98.63 | 27 | 0.021 | 0.0101 | 482624319 | 27.1556 | 540.791 | 11.1243 | 35.5335 | 0 | 0.04013 | 0.016925 | 0.039734
2015-04-17 22:19 | 42111.9296 | 11.1932 | 11.1235 | 40.0061 | 546.876 | 542.152 | 35.5347 | 27.1695 | 662.479 | 0.02 | 175.728 | 1.6982 | 95.6274 | 98.63 | 27 | 0.022 | 0.0089 | 482624320 | 27.1557 | 542.152 | 11.1236 | 35.5335 | 0 | 0.039724 | 0.019308 | 0.039879
2015-04-17 22:19 | 42111.9296 | 11.1955 | 11.1257 | 40.0089 | 547.994 | 543.259 | 35.5345 | 27.169 | 663.479 | 0.024 | 175.796 | 1.6982 | 95.6367 | 75.21 | 27 | 0.024 | 0.0141 | 482624321 | 27.1554 | 543.259 | 11.1257 | 35.5336 | 0 | 0.041484 | 0.024075 | 0.039471
2015-04-17 22:19 | 42111.9296 | 11.1956 | 11.1256 | 40.0092 | 548.662 | 543.921 | 35.5344 | 27.1689 | 664.479 | 0.0236 | 176.063 | 1.6982 | 95.6279 | 50.67 | 27 | 0.023 | 0.0146 | 482624322 | 27.1553 | 543.92 | 11.1257 | 35.5335 | 0 | 0.041654 | 0.021692 | 0.039858
2015-04-17 22:19 | 42111.9297 | 11.1963 | 11.1264 | 40.0101 | 548.916 | 544.172 | 35.5343 | 27.1687 | 665.479 | 0.0212 | 176.178 | 1.6982 | 95.6271 | 98.64 | 27 | 0.026 | 0.0115 | 482624323 | 27.1552 | 544.172 | 11.1264 | 35.5336 | 0 | 0.040604 | 0.028841 | 0.039893
2015-04-17 22:19 | 42111.9297 | 11.1961 | 11.1261 | 40.0104 | 549.487 | 544.737 | 35.5345 | 27.1689 | 666.479 | 0.0197 | 176.102 | 1.6979 | 95.6328 | 98.63 | 27 | 0.022 | 0.0115 | 482624324 | 27.1555 | 544.737 | 11.1261 | 35.5339 | 0 | 0.040604 | 0.019308 | 0.039642
2015-04-17 22:19 | 42111.9297 | 11.1967 | 11.1265 | 40.0117 | 550.553 | 545.793 | 35.5347 | 27.1689 | 667.479 | 0.0185 | 176.103 | 1.6978 | 95.6348 | 98.63 | 27 | 0.022 | 0.0139 | 482624325 | 27.1556 | 545.793 | 11.1265 | 35.5341 | 0 | 0.041417 | 0.019308 | 0.039554
2015-04-17 22:19 | 42111.9297 | 11.1928 | 11.1224 | 40.008 | 551.918 | 547.144 | 35.5342 | 27.1693 | 668.479 | 0.0193 | 176.119 | 1.6975 | 95.6196 | 98.63 | 27 | 0.024 | 0.0139 | 482624326 | 27.1559 | 547.144 | 11.1224 | 35.5336 | 0 | 0.041417 | 0.024075 | 0.040222
2015-04-17 22:19 | 42111.9297 | 11.1798 | 11.1093 | 39.9934 | 553.239 | 548.451 | 35.5319 | 27.1699 | 669.479 | 0.0207 | 176.28 | 1.6978 | 95.6273 | 98.63 | 27 | 0.022 | 0.0118 | 482624327 | 27.1563 | 548.451 | 11.1093 | 35.5311 | 0 | 0.040706 | 0.019308 | 0.039884
2015-04-17 22:19 | 42111.9297 | 11.1594 | 11.0889 | 39.9743 | 554.341 | 549.542 | 35.5324 | 27.174 | 670.479 | 0.0212 | 176.256 | 1.6977 | 95.6368 | 98.63 | 27 | 0.021 | 0.0116 | 482624328 | 27.1601 | 549.543 | 11.0889 | 35.5312 | 0 | 0.040638 | 0.016925 | 0.039466
2015-04-17 22:19 | 42111.9297 | 11.1581 | 11.0875 | 39.9745 | 555.1 | 550.293 | 35.5333 | 27.175 | 671.479 | 0.0206 | 176.358 | 1.6975 | 95.616 | 98.63 | 27 | 0.022 | 0.0132 | 482624329 | 27.1612 | 550.294 | 11.0875 | 35.5322 | 0 | 0.04118 | 0.019308 | 0.040381
2015-04-17 22:19 | 42111.9297 | 11.1584 | 11.0877 | 39.9745 | 555.476 | 550.667 | 35.5328 | 27.1746 | 672.479 | 0.0174 | 176.477 | 1.6977 | 95.6239 | 98.63 | 27 | 0.021 | 0.0121 | 482624330 | 27.1608 | 550.667 | 11.0877 | 35.5318 | 0 | 0.040807 | 0.016925 | 0.040033
2015-04-17 22:19 | 42111.9297 | 11.1578 | 11.0871 | 39.9746 | 555.971 | 551.156 | 35.5331 | 27.1749 | 673.479 | 0.0157 | 176.417 | 1.6974 | 95.6378 | 98.63 | 27 | 0.025 | 0.013 | 482624331 | 27.1613 | 551.156 | 11.0871 | 35.5322 | 0 | 0.041112 | 0.026458 | 0.039422
2015-04-17 22:19 | 42111.9298 | 11.1567 | 11.0859 | 39.974 | 556.92 | 552.096 | 35.5331 | 27.1752 | 674.479 | 0.0157 | 176.628 | 1.6977 | 95.64 | 98.63 | 27 | 0.021 | 0.0116 | 482624332 | 27.1616 | 552.096 | 11.0859 | 35.5324 | 0 | 0.040638 | 0.016925 | 0.039326
2015-04-17 22:19 | 42111.9298 | 11.1534 | 11.0825 | 39.9717 | 558.188 | 553.351 | 35.5333 | 27.1759 | 675.479 | 0.0154 | 176.555 | 1.6977 | 95.6385 | 98.63 | 27 | 0.024 | 0.0115 | 482624333 | 27.1623 | 553.351 | 11.0825 | 35.5326 | 0 | 0.040604 | 0.024075 | 0.039392
2015-04-17 22:19 | 42111.9298 | 11.145 | 11.0739 | 39.9637 | 559.46 | 554.611 | 35.5331 | 27.1773 | 676.479 | 0.02 | 176.743 | 1.6978 | 95.6415 | 98.63 | 27 | 0.021 | 0.0139 | 482624334 | 27.1636 | 554.611 | 11.0739 | 35.5322 | 0 | 0.041417 | 0.016925 | 0.03926
2015-04-17 22:19 | 42111.9298 | 11.1226 | 11.0515 | 39.9414 | 560.535 | 555.674 | 35.5324 | 27.1809 | 677.479 | 0.0229 | 176.987 | 1.6977 | 95.6194 | 98.64 | 27 | 0.021 | 0.0163 | 482624335 | 27.1668 | 555.675 | 11.0515 | 35.531 | 0 | 0.042229 | 0.016925 | 0.040231
2015-04-17 22:19 | 42111.9298 | 11.1014 | 11.0301 | 39.919 | 561.374 | 556.506 | 35.5307 | 27.1835 | 678.479 | 0.0257 | 177.1 | 1.6977 | 95.6348 | 98.63 | 27 | 0.023 | 0.0176 | 482624336 | 27.1691 | 556.506 | 11.0302 | 35.5289 | 0 | 0.04267 | 0.021692 | 0.039554
2015-04-17 22:19 | 42111.9298 | 11.0916 | 11.0203 | 39.9103 | 562.144 | 557.268 | 35.5311 | 27.1856 | 679.479 | 0.024 | 177.141 | 1.6977 | 95.632 | 98.63 | 27 | 0.024 | 0.0121 | 482624337 | 27.1711 | 557.268 | 11.0204 | 35.5293 | 0 | 0.040807 | 0.024075 | 0.039677
2015-04-17 22:19 | 42111.9298 | 11.0796 | 11.0083 | 39.8969 | 563.11 | 558.223 | 35.529 | 27.1861 | 680.479 | 0.0249 | 176.791 | 1.6976 | 95.6338 | 98.63 | 27 | 0.023 | 0.0137 | 482624338 | 27.1716 | 558.223 | 11.0083 | 35.5271 | 0 | 0.041349 | 0.021692 | 0.039598
2015-04-17 22:19 | 42111.9298 | 11.0418 | 10.9705 | 39.8564 | 564.224 | 559.327 | 35.5252 | 27.1901 | 681.479 | 0.0221 | 176.073 | 1.6975 | 95.6356 | 98.63 | 27 | 0.024 | 0.0136 | 482624339 | 27.1751 | 559.327 | 10.9705 | 35.5226 | 0 | 0.041315 | 0.024075 | 0.039519
2015-04-17 22:19 | 42111.9298 | 11.0088 | 10.9375 | 39.8229 | 565.391 | 560.482 | 35.5236 | 27.1949 | 682.479 | 0.0216 | 176.191 | 1.6976 | 95.6355 | 98.64 | 27 | 0.022 | 0.0116 | 482624340 | 27.1795 | 560.482 | 10.9375 | 35.5205 | 0 | 0.040638 | 0.019308 | 0.039523
2015-04-17 22:19 | 42111.9299 | 10.9897 | 10.9184 | 39.8048 | 566.38 | 561.461 | 35.5236 | 27.1983 | 683.479 | 0.0211 | 176.725 | 1.6975 | 95.6341 | 98.64 | 27 | 0.024 | 0.0139 | 482624341 | 27.1828 | 561.461 | 10.9183 | 35.5204 | 0 | 0.041417 | 0.024075 | 0.039585
2015-04-17 22:19 | 42111.9299 | 10.9872 | 10.9158 | 39.8033 | 567.073 | 562.147 | 35.5239 | 27.1991 | 684.479 | 0.0202 | 176.995 | 1.6979 | 95.641 | 98.63 | 27 | 0.027 | 0.0159 | 482624342 | 27.1838 | 562.147 | 10.9157 | 35.521 | 0 | 0.042094 | 0.031224 | 0.039282
2015-04-17 22:19 | 42111.9299 | 10.9863 | 10.9148 | 39.8029 | 567.453 | 562.524 | 35.5238 | 27.1992 | 685.479 | 0.0182 | 176.683 | 1.6966 | 95.6331 | 98.64 | 27 | 0.022 | 0.0138 | 482624343 | 27.1842 | 562.524 | 10.9148 | 35.5213 | 0 | 0.041383 | 0.019308 | 0.039629
2015-04-17 22:19 | 42111.9299 | 10.9852 | 10.9136 | 39.8022 | 567.954 | 563.02 | 35.5237 | 27.1993 | 686.479 | 0.016 | 176.118 | 1.6957 | 95.6175 | 98.64 | 27 | 0.023 | 0.0116 | 482624344 | 27.1846 | 563.02 | 10.9136 | 35.5215 | 0 | 0.040638 | 0.021692 | 0.040315
2015-04-17 22:19 | 42111.9299 | 10.9829 | 10.9112 | 39.8007 | 568.811 | 563.868 | 35.5239 | 27.1999 | 687.479 | 0.018 | 176.676 | 1.6949 | 95.6343 | 98.64 | 27 | 0.024 | 0.0091 | 482624345 | 27.1853 | 563.868 | 10.9112 | 35.5219 | 0 | 0.039791 | 0.024075 | 0.039576
2015-04-17 22:19 | 42111.9299 | 10.9811 | 10.9093 | 39.7996 | 569.949 | 564.994 | 35.5237 | 27.2001 | 688.479 | 0.0199 | 177.178 | 1.6952 | 95.6342 | 98.64 | 27 | 0.024 | 0.0107 | 482624346 | 27.1857 | 564.994 | 10.9092 | 35.5219 | 0 | 0.040333 | 0.024075 | 0.039581
2015-04-17 22:19 | 42111.9299 | 10.9789 | 10.907 | 39.7981 | 571.153 | 566.186 | 35.5235 | 27.2004 | 689.479 | 0.0198 | 177.126 | 1.6952 | 95.6383 | 98.64 | 27 | 0.023 | 0.0115 | 482624347 | 27.1861 | 566.186 | 10.907 | 35.522 | 0 | 0.040604 | 0.021692 | 0.0394
2015-04-17 22:19 | 42111.9299 | 10.9762 | 10.9041 | 39.7961 | 572.148 | 567.171 | 35.5236 | 27.201 | 690.479 | 0.0223 | 176.878 | 1.6949 | 95.636 | 98.65 | 27 | 0.023 | 0.0115 | 482624348 | 27.1867 | 567.171 | 10.9041 | 35.5222 | 0 | 0.040604 | 0.021692 | 0.039501
2015-04-17 22:19 | 42111.93 | 10.9739 | 10.9017 | 39.7944 | 572.85 | 567.865 | 35.5238 | 27.2015 | 691.479 | 0.0207 | 176.559 | 1.6934 | 95.6389 | 98.64 | 27 | 0.025 | 0.0114 | 482624349 | 27.1874 | 567.866 | 10.9017 | 35.5225 | 0 | 0.04057 | 0.026458 | 0.039374
2015-04-17 22:19 | 42111.93 | 10.9707 | 10.8985 | 39.7913 | 573.244 | 568.256 | 35.5234 | 27.2018 | 692.479 | 0.0237 | 176.71 | 1.6943 | 95.6303 | 98.65 | 27 | 0.022 | 0.0113 | 482624350 | 27.1877 | 568.256 | 10.8985 | 35.5222 | 0 | 0.040536 | 0.019308 | 0.039752
2015-04-17 22:19 | 42111.93 | 10.9619 | 10.8897 | 39.7816 | 573.805 | 568.812 | 35.522 | 27.2023 | 693.479 | 0.0241 | 176.283 | 1.6945 | 95.6443 | 98.64 | 27 | 0.023 | 0.01 | 482624351 | 27.1882 | 568.811 | 10.8897 | 35.5208 | 0 | 0.040096 | 0.021692 | 0.039137
2015-04-17 22:19 | 42111.93 | 10.9495 | 10.8771 | 39.7683 | 574.81 | 569.807 | 35.5206 | 27.2035 | 694.479 | 0.0217 | 175.496 | 1.6949 | 95.6386 | 98.65 | 27 | 0.027 | 0.0099 | 482624352 | 27.1892 | 569.807 | 10.8771 | 35.5191 | 0 | 0.040062 | 0.031224 | 0.039387
2015-04-17 22:19 | 42111.93 | 10.9363 | 10.8639 | 39.7543 | 576.185 | 571.168 | 35.5188 | 27.2045 | 695.479 | 0.0199 | 175.637 | 1.6941 | 95.6338 | 98.65 | 27 | 0.027 | 0.0136 | 482624353 | 27.1901 | 571.168 | 10.8639 | 35.5172 | 0 | 0.041315 | 0.031224 | 0.039598
2015-04-17 22:19 | 42111.93 | 10.9215 | 10.849 | 39.74 | 577.639 | 572.607 | 35.5182 | 27.2067 | 696.479 | 0.02 | 175.688 | 1.6936 | 95.6351 | 98.65 | 27 | 0.024 | 0.0132 | 482624354 | 27.1922 | 572.607 | 10.849 | 35.5165 | 0 | 0.04118 | 0.024075 | 0.039541
2015-04-17 22:19 | 42111.93 | 10.917 | 10.8443 | 39.7368 | 578.834 | 573.79 | 35.5188 | 27.208 | 697.479 | 0.0232 | 176.226 | 1.693 | 95.6442 | 98.65 | 27 | 0.022 | 0.0113 | 482624355 | 27.1936 | 573.79 | 10.8443 | 35.5171 | 0 | 0.040536 | 0.019308 | 0.039141
2015-04-17 22:19 | 42111.93 | 10.9176 | 10.8448 | 39.7381 | 579.653 | 574.601 | 35.5189 | 27.208 | 698.479 | 0.0216 | 176.15 | 1.6918 | 95.6393 | 98.65 | 27 | 0.023 | 0.0107 | 482624356 | 27.1937 | 574.601 | 10.8448 | 35.5175 | 0 | 0.040333 | 0.021692 | 0.039356
2015-04-17 22:19 | 42111.93 | 10.9141 | 10.8412 | 39.7344 | 580.384 | 575.325 | 35.5183 | 27.2082 | 699.479 | 0.023 | 175.233 | 1.69 | 95.6417 | 98.66 | 27 | 0.026 | 0.008 | 482624357 | 27.1939 | 575.324 | 10.8412 | 35.5169 | 0 | 0.039419 | 0.028841 | 0.039251
2015-04-17 22:19 | 42111.9301 | 10.9041 | 10.8312 | 39.7237 | 581.398 | 576.328 | 35.5167 | 27.2088 | 700.479 | 0.0208 | 175.793 | 1.6888 | 95.6408 | 98.66 | 27 | 0.024 | 0.0114 | 482624358 | 27.1945 | 576.328 | 10.8312 | 35.5153 | 0 | 0.04057 | 0.024075 | 0.03929
2015-04-17 22:19 | 42111.9301 | 10.8872 | 10.8141 | 39.7069 | 582.535 | 577.454 | 35.5161 | 27.2113 | 701.479 | 0.0194 | 176.272 | 1.6881 | 95.6367 | 98.67 | 27 | 0.028 | 0.0112 | 482624359 | 27.1968 | 577.453 | 10.8141 | 35.5144 | 0 | 0.040502 | 0.033607 | 0.039471
2015-04-17 22:19 | 42111.9301 | 10.8637 | 10.7906 | 39.6842 | 583.478 | 578.386 | 35.516 | 27.2156 | 702.479 | 0.0199 | 176.301 | 1.6878 | 95.6369 | 98.66 | 27 | 0.025 | 0.0122 | 482624360 | 27.2007 | 578.387 | 10.7906 | 35.5139 | 0 | 0.040841 | 0.026458 | 0.039462
2015-04-17 22:19 | 42111.9301 | 10.8601 | 10.787 | 39.6815 | 584.149 | 579.051 | 35.5163 | 27.2164 | 703.479 | 0.0213 | 175.657 | 1.687 | 95.6344 | 98.67 | 27 | 0.027 | 0.0124 | 482624361 | 27.2017 | 579.051 | 10.787 | 35.5144 | 0 | 0.040909 | 0.031224 | 0.039572
2015-04-17 22:19 | 42111.9301 | 10.8578 | 10.7846 | 39.6796 | 584.565 | 579.463 | 35.5162 | 27.2168 | 704.479 | 0.0227 | 175.405 | 1.6852 | 95.6399 | 98.66 | 27 | 0.025 | 0.0083 | 482624362 | 27.2023 | 579.463 | 10.7846 | 35.5145 | 0 | 0.03952 | 0.026458 | 0.03933
2015-04-17 22:19 | 42111.9301 | 10.8557 | 10.7825 | 39.6784 | 584.939 | 579.833 | 35.5167 | 27.2176 | 705.479 | 0.0224 | 175.878 | 1.6855 | 95.6365 | 98.66 | 27 | 0.025 | 0.0107 | 482624363 | 27.2031 | 579.833 | 10.7825 | 35.5152 | 0 | 0.040333 | 0.026458 | 0.039479
2015-04-17 22:19 | 42111.9301 | 10.8384 | 10.7652 | 39.6589 | 585.581 | 580.468 | 35.5139 | 27.2185 | 706.479 | 0.0182 | 176.117 | 1.6855 | 95.6379 | 98.67 | 27 | 0.026 | 0.0132 | 482624364 | 27.2039 | 580.468 | 10.7652 | 35.5121 | 0 | 0.04118 | 0.028841 | 0.039418
2015-04-17 22:19 | 42111.9301 | 10.8208 | 10.7475 | 39.6445 | 586.549 | 581.427 | 35.5163 | 27.2236 | 707.479 | 0.0202 | 176.326 | 1.6853 | 95.6345 | 98.66 | 27 | 0.028 | 0.0122 | 482624365 | 27.2088 | 581.427 | 10.7475 | 35.5143 | 0 | 0.040841 | 0.033607 | 0.039567
2015-04-17 22:19 | 42111.9302 | 10.8169 | 10.7435 | 39.641 | 587.795 | 582.66 | 35.5158 | 27.2239 | 708.479 | 0.0232 | 176.241 | 1.684 | 95.6467 | 98.66 | 27 | 0.028 | 0.0111 | 482624366 | 27.2092 | 582.66 | 10.7435 | 35.514 | 0 | 0.040469 | 0.033607 | 0.039031
2015-04-17 22:19 | 42111.9302 | 10.8091 | 10.7356 | 39.6338 | 588.947 | 583.801 | 35.5156 | 27.2251 | 709.479 | 0.0195 | 176.412 | 1.683 | 95.639 | 98.67 | 27 | 0.028 | 0.011 | 482624367 | 27.2105 | 583.801 | 10.7356 | 35.5138 | 0 | 0.040435 | 0.033607 | 0.03937
2015-04-17 22:19 | 42111.9302 | 10.8045 | 10.7309 | 39.6298 | 589.755 | 584.601 | 35.5155 | 27.2259 | 710.479 | 0.0211 | 176.274 | 1.6831 | 95.6432 | 98.66 | 27 | 0.026 | 0.0121 | 482624368 | 27.2113 | 584.6 | 10.7309 | 35.5138 | 0 | 0.040807 | 0.028841 | 0.039185
2015-04-17 22:19 | 42111.9302 | 10.802 | 10.7283 | 39.6276 | 590.178 | 585.02 | 35.5154 | 27.2263 | 711.479 | 0.0214 | 176.042 | 1.6833 | 95.6389 | 98.67 | 27 | 0.025 | 0.012 | 482624369 | 27.2119 | 585.019 | 10.7283 | 35.5139 | 0 | 0.040773 | 0.026458 | 0.039374
2015-04-17 22:19 | 42111.9302 | 10.7994 | 10.7256 | 39.6253 | 590.811 | 585.645 | 35.5153 | 27.2267 | 712.479 | 0.0214 | 176.459 | 1.6833 | 95.6428 | 98.68 | 27 | 0.029 | 0.0123 | 482624370 | 27.2123 | 585.646 | 10.7256 | 35.5138 | 0 | 0.040875 | 0.03599 | 0.039203
2015-04-17 22:19 | 42111.9302 | 10.7955 | 10.7217 | 39.6219 | 591.863 | 586.687 | 35.5151 | 27.2273 | 713.479 | 0.0231 | 176.352 | 1.6834 | 95.6354 | 98.67 | 27 | 0.029 | 0.0146 | 482624371 | 27.2129 | 586.687 | 10.7217 | 35.5138 | 0 | 0.041654 | 0.03599 | 0.039528
2015-04-17 22:20 | 42111.9302 | 10.7931 | 10.7191 | 39.6204 | 593.224 | 588.035 | 35.5152 | 27.2278 | 714.479 | 0.0273 | 176.206 | 1.6837 | 95.6408 | 98.67 | 27 | 0.028 | 0.0139 | 482624372 | 27.2135 | 588.034 | 10.7191 | 35.514 | 0 | 0.041417 | 0.033607 | 0.03929
2015-04-17 22:20 | 42111.9302 | 10.7906 | 10.7164 | 39.6189 | 594.65 | 589.446 | 35.5153 | 27.2283 | 715.479 | 0.0297 | 176.303 | 1.6833 | 95.6396 | 98.68 | 27 | 0.029 | 0.0085 | 482624373 | 27.2141 | 589.446 | 10.7165 | 35.5142 | 0 | 0.039588 | 0.03599 | 0.039343
2015-04-17 22:20 | 42111.9302 | 10.7891 | 10.7148 | 39.6181 | 595.914 | 590.697 | 35.5153 | 27.2287 | 716.479 | 0.0228 | 176.303 | 1.683 | 95.6407 | 98.68 | 27 | 0.028 | 0.0114 | 482624374 | 27.2145 | 590.697 | 10.7148 | 35.5143 | 0 | 0.04057 | 0.033607 | 0.039295
2015-04-17 22:20 | 42111.9303 | 10.789 | 10.7145 | 39.6185 | 596.908 | 591.681 | 35.5152 | 27.2286 | 717.479 | 0.0172 | 176.5 | 1.6833 | 95.6526 | 98.67 | 27 | 0.031 | 0.0127 | 482624375 | 27.2145 | 591.68 | 10.7145 | 35.5143 | 0 | 0.04101 | 0.040756 | 0.038772
2015-04-17 22:20 | 42111.9303 | 10.7882 | 10.7137 | 39.6179 | 597.496 | 592.262 | 35.515 | 27.2287 | 718.479 | 0.0164 | 176.598 | 1.6832 | 95.6458 | 98.68 | 27 | 0.029 | 0.0136 | 482624376 | 27.2146 | 592.262 | 10.7137 | 35.5143 | 0 | 0.041315 | 0.03599 | 0.039071
2015-04-17 22:20 | 42111.9303 | 10.7874 | 10.7129 | 39.6175 | 597.723 | 592.487 | 35.5152 | 27.2289 | 719.479 | 0.0197 | 176.358 | 1.683 | 95.643 | 98.69 | 27 | 0.028 | 0.0156 | 482624377 | 27.215 | 592.487 | 10.7128 | 35.5145 | 0 | 0.041992 | 0.033607 | 0.039194
2015-04-17 22:20 | 42111.9303 | 10.7864 | 10.7117 | 39.6168 | 598.267 | 593.025 | 35.5152 | 27.2291 | 720.479 | 0.0187 | 176.427 | 1.683 | 95.6357 | 98.7 | 27 | 0.027 | 0.0157 | 482624378 | 27.2152 | 593.025 | 10.7117 | 35.5146 | 0 | 0.042026 | 0.031224 | 0.039515
2015-04-17 22:20 | 42111.9303 | 10.7844 | 10.7096 | 39.6151 | 599.252 | 594.001 | 35.515 | 27.2294 | 721.479 | 0.0221 | 176.523 | 1.6829 | 95.6404 | 98.69 | 27 | 0.028 | 0.0154 | 482624379 | 27.2154 | 594.001 | 10.7096 | 35.5144 | 0 | 0.041925 | 0.033607 | 0.039308
2015-04-17 22:20 | 42111.9303 | 10.7793 | 10.7044 | 39.6106 | 600.466 | 595.203 | 35.5149 | 27.2302 | 722.479 | 0.0227 | 176.705 | 1.6831 | 95.6424 | 98.68 | 27 | 0.028 | 0.016 | 482624380 | 27.2162 | 595.202 | 10.7044 | 35.5143 | 0 | 0.042128 | 0.033607 | 0.03922
2015-04-17 22:20 | 42111.9303 | 10.7737 | 10.6987 | 39.6054 | 601.67 | 596.395 | 35.5146 | 27.231 | 723.479 | 0.0231 | 176.326 | 1.6833 | 95.6507 | 98.69 | 27 | 0.03 | 0.0107 | 482624381 | 27.217 | 596.395 | 10.6987 | 35.5139 | 0 | 0.040333 | 0.038373 | 0.038855
2015-04-17 22:20 | 42111.9303 | 10.7701 | 10.695 | 39.6026 | 602.645 | 597.359 | 35.5149 | 27.2319 | 724.479 | 0.0227 | 175.667 | 1.6827 | 95.6409 | 98.7 | 26.946 | 0.029 | 0.0105 | 482624382 | 27.2178 | 597.359 | 10.695 | 35.5142 | 0 | 0.040265 | 0.03599 | 0.039286
2015-04-17 22:20 | 42111.9303 | 10.7688 | 10.6936 | 39.6014 | 603.301 | 598.008 | 35.5146 | 27.2319 | 725.479 | 0.0202 | 176.084 | 1.683 | 95.6287 | 98.7 | 26.946 | 0.029 | 0.0115 | 482624383 | 27.2179 | 598.008 | 10.6936 | 35.5139 | 0 | 0.040604 | 0.03599 | 0.039822
2015-04-17 22:20 | 42111.9304 | 10.7673 | 10.6921 | 39.5999 | 603.613 | 598.317 | 35.5143 | 27.232 | 726.479 | 0.019 | 175.946 | 1.6828 | 95.6441 | 98.7 | 27 | 0.029 | 0.0155 | 482624384 | 27.218 | 598.318 | 10.6921 | 35.5137 | 0 | 0.041958 | 0.03599 | 0.039145
2015-04-17 22:20 | 42111.9304 | 10.7593 | 10.684 | 39.5918 | 604.169 | 598.868 | 35.5139 | 27.2331 | 727.479 | 0.0174 | 175.416 | 1.6833 | 95.6452 | 98.69 | 27 | 0.03 | 0.0168 | 482624385 | 27.219 | 598.868 | 10.684 | 35.5132 | 0 | 0.042399 | 0.038373 | 0.039097
2015-04-17 22:20 | 42111.9304 | 10.7479 | 10.6726 | 39.5808 | 605.176 | 599.865 | 35.5136 | 27.2349 | 728.479 | 0.0221 | 175.26 | 1.6821 | 95.623 | 98.69 | 27 | 0.029 | 0.0116 | 482624386 | 27.2206 | 599.865 | 10.6726 | 35.5126 | 0 | 0.040638 | 0.03599 | 0.040073
2015-04-17 22:20 | 42111.9304 | 10.7355 | 10.66 | 39.5674 | 606.422 | 601.098 | 35.5119 | 27.2358 | 729.479 | 0.0222 | 174.651 | 1.6809 | 95.6411 | 98.7 | 27 | 0.029 | 0.0101 | 482624387 | 27.2213 | 601.098 | 10.66 | 35.5107 | 0 | 0.04013 | 0.03599 | 0.039277
2015-04-17 22:20 | 42111.9304 | 10.7083 | 10.6329 | 39.5402 | 607.649 | 602.312 | 35.5108 | 27.2398 | 730.479 | 0.02 | 174.437 | 1.6806 | 95.6388 | 98.69 | 27 | 0.03 | 0.013 | 482624388 | 27.225 | 602.312 | 10.6328 | 35.5091 | 0 | 0.041112 | 0.038373 | 0.039378
2015-04-17 22:20 | 42111.9304 | 10.6984 | 10.6228 | 39.5305 | 608.665 | 603.318 | 35.5103 | 27.2412 | 731.479 | 0.019 | 173.98 | 1.6792 | 95.6443 | 98.7 | 27 | 0.028 | 0.0123 | 482624389 | 27.2263 | 603.317 | 10.6228 | 35.5085 | 0 | 0.040875 | 0.033607 | 0.039137
2015-04-17 22:20 | 42111.9304 | 10.6812 | 10.6056 | 39.5113 | 609.509 | 604.153 | 35.5075 | 27.2421 | 732.479 | 0.0203 | 173.525 | 1.6782 | 95.645 | 98.69 | 27 | 0.029 | 0.0166 | 482624390 | 27.2271 | 604.153 | 10.6056 | 35.5055 | 0 | 0.042331 | 0.03599 | 0.039106
2015-04-17 22:20 | 42111.9304 | 10.6581 | 10.5825 | 39.4884 | 610.287 | 604.923 | 35.5068 | 27.2457 | 733.479 | 0.0205 | 172.332 | 1.676 | 95.6436 | 98.71 | 27 | 0.029 | 0.0154 | 482624391 | 27.2304 | 604.923 | 10.5825 | 35.5045 | 0 | 0.041925 | 0.03599 | 0.039167
2015-04-17 22:20 | 42111.9305 | 10.6449 | 10.5693 | 39.4742 | 611.037 | 605.665 | 35.505 | 27.2466 | 734.479 | 0.0215 | 170.829 | 1.6743 | 95.6457 | 98.7 | 27 | 0.028 | 0.0115 | 482624392 | 27.2313 | 605.665 | 10.5693 | 35.5026 | 0 | 0.040604 | 0.033607 | 0.039075
2015-04-17 22:20 | 42111.9305 | 10.6367 | 10.561 | 39.466 | 611.753 | 606.374 | 35.5043 | 27.2476 | 735.479 | 0.0188 | 172.773 | 1.6723 | 95.6513 | 98.7 | 27 | 0.03 | 0.0133 | 482624393 | 27.2323 | 606.374 | 10.561 | 35.502 | 0 | 0.041214 | 0.038373 | 0.038829
2015-04-17 22:20 | 42111.9305 | 10.6293 | 10.5536 | 39.4591 | 612.571 | 607.184 | 35.504 | 27.2487 | 736.479 | 0.022 | 173.685 | 1.6699 | 95.6466 | 98.7 | 27 | 0.029 | 0.0116 | 482624394 | 27.2335 | 607.184 | 10.5536 | 35.5018 | 0 | 0.040638 | 0.03599 | 0.039035
2015-04-17 22:20 | 42111.9305 | 10.6237 | 10.5478 | 39.4566 | 613.631 | 608.233 | 35.5063 | 27.2516 | 737.479 | 0.0236 | 175.521 | 1.6674 | 95.6527 | 98.7 | 27 | 0.029 | 0.0114 | 482624395 | 27.2365 | 608.233 | 10.5478 | 35.5044 | 0 | 0.04057 | 0.03599 | 0.038767
2015-04-17 22:20 | 42111.9305 | 10.6327 | 10.5565 | 39.4716 | 614.855 | 609.444 | 35.5117 | 27.2542 | 738.479 | 0.022 | 177.612 | 1.663 | 95.6422 | 98.71 | 27 | 0.028 | 0.013 | 482624396 | 27.2394 | 609.445 | 10.5566 | 35.5102 | 0 | 0.041112 | 0.033607 | 0.039229
2015-04-17 22:20 | 42111.9305 | 10.6369 | 10.5606 | 39.4783 | 616.14 | 610.716 | 35.5134 | 27.2548 | 739.479 | 0.0219 | 176.505 | 1.6592 | 95.6421 | 98.7 | 27 | 0.027 | 0.0137 | 482624397 | 27.2402 | 610.716 | 10.5606 | 35.5122 | 0 | 0.041349 | 0.031224 | 0.039233
2015-04-17 22:20 | 42111.9305 | 10.6391 | 10.5626 | 39.4816 | 617.213 | 611.778 | 35.514 | 27.2549 | 740.479 | 0.0251 | 176.448 | 1.6592 | 95.6442 | 98.7 | 27 | 0.028 | 0.012 | 482624398 | 27.2405 | 611.778 | 10.5626 | 35.513 | 0 | 0.040773 | 0.033607 | 0.039141
2015-04-17 22:20 | 42111.9305 | 10.6392 | 10.5627 | 39.4823 | 617.988 | 612.545 | 35.5141 | 27.2549 | 741.479 | 0.0208 | 176.527 | 1.6592 | 95.6473 | 98.72 | 27 | 0.029 | 0.0089 | 482624399 | 27.2406 | 612.545 | 10.5627 | 35.5132 | 0 | 0.039724 | 0.03599 | 0.039005
2015-04-17 22:20 | 42111.9305 | 10.6357 | 10.5592 | 39.4789 | 618.472 | 613.024 | 35.5138 | 27.2554 | 742.479 | 0.0182 | 176.005 | 1.6637 | 95.6469 | 98.7 | 27 | 0.029 | 0.0058 | 482624400 | 27.241 | 613.024 | 10.5591 | 35.513 | 0 | 0.038674 | 0.03599 | 0.039022
2015-04-17 22:20 | 42111.9306 | 10.6305 | 10.5538 | 39.475 | 619.092 | 613.638 | 35.5147 | 27.257 | 743.479 | 0.0194 | 176.458 | 1.6671 | 95.643 | 98.71 | 27 | 0.028 | 0.0088 | 482624401 | 27.2427 | 613.638 | 10.5538 | 35.5138 | 0 | 0.03969 | 0.033607 | 0.039194
2015-04-17 22:20 | 42111.9306 | 10.6271 | 10.5504 | 39.4722 | 619.932 | 614.469 | 35.5148 | 27.2577 | 744.479 | 0.0209 | 176.309 | 1.6684 | 95.6439 | 98.71 | 27 | 0.028 | 0.0104 | 482624402 | 27.2434 | 614.469 | 10.5504 | 35.514 | 0 | 0.040232 | 0.033607 | 0.039154
2015-04-17 22:20 | 42111.9306 | 10.6207 | 10.5439 | 39.466 | 620.938 | 615.465 | 35.5144 | 27.2585 | 745.479 | 0.0215 | 176.002 | 1.6704 | 95.6479 | 98.7 | 27 | 0.03 | 0.0093 | 482624403 | 27.2441 | 615.465 | 10.5439 | 35.5135 | 0 | 0.039859 | 0.038373 | 0.038978
2015-04-17 22:20 | 42111.9306 | 10.6148 | 10.5379 | 39.4611 | 622.038 | 616.554 | 35.5146 | 27.2598 | 746.479 | 0.0186 | 175.813 | 1.6709 | 95.6439 | 98.71 | 27 | 0.028 | 0.0127 | 482624404 | 27.2453 | 616.554 | 10.5379 | 35.5137 | 0 | 0.04101 | 0.033607 | 0.039154
2015-04-17 22:20 | 42111.9306 | 10.6077 | 10.5307 | 39.4543 | 623.076 | 617.581 | 35.5143 | 27.2608 | 747.479 | 0.0194 | 175.785 | 1.6715 | 95.6464 | 98.71 | 27 | 0.029 | 0.0106 | 482624405 | 27.2463 | 617.58 | 10.5307 | 35.5133 | 0 | 0.040299 | 0.03599 | 0.039044
2015-04-17 22:20 | 42111.9306 | 10.604 | 10.5269 | 39.4512 | 623.913 | 618.41 | 35.5144 | 27.2615 | 748.479 | 0.0247 | 175.972 | 1.6723 | 95.645 | 98.72 | 27 | 0.028 | 0.0064 | 482624406 | 27.247 | 618.41 | 10.5269 | 35.5134 | 0 | 0.038877 | 0.033607 | 0.039106
2015-04-17 22:20 | 42111.9306 | 10.6008 | 10.5236 | 39.4483 | 624.577 | 619.066 | 35.5142 | 27.262 | 749.479 | 0.0249 | 176.09 | 1.6725 | 95.6514 | 98.71 | 27 | 0.028 | 0.0143 | 482624407 | 27.2475 | 619.066 | 10.5236 | 35.5133 | 0 | 0.041552 | 0.033607 | 0.038824
2015-04-17 22:20 | 42111.9306 | 10.5991 | 10.5219 | 39.4467 | 624.986 | 619.471 | 35.514 | 27.2621 | 750.479 | 0.0237 | 175.647 | 1.6724 | 95.6483 | 98.72 | 27 | 0.029 | 0.0158 | 482624408 | 27.2477 | 619.471 | 10.5219 | 35.5131 | 0 | 0.04206 | 0.03599 | 0.038961
2015-04-17 22:20 | 42111.9306 | 10.5981 | 10.5208 | 39.446 | 625.49 | 619.969 | 35.514 | 27.2623 | 751.479 | 0.0208 | 174.676 | 1.6719 | 95.6465 | 98.71 | 27 | 0.028 | 0.0075 | 482624409 | 27.2479 | 619.969 | 10.5208 | 35.5132 | 0 | 0.03925 | 0.033607 | 0.03904
2015-04-17 22:20 | 42111.9307 | 10.5869 | 10.5094 | 39.4322 | 626.387 | 620.858 | 35.5109 | 27.2619 | 752.479 | 0.0167 | 173.686 | 1.6715 | 95.6438 | 95.38 | 27 | 0.029 | 0.0113 | 482624410 | 27.2473 | 620.858 | 10.5095 | 35.5098 | 0 | 0.040536 | 0.03599 | 0.039159
2015-04-17 22:20 | 42111.9307 | 10.5187 | 10.4416 | 39.3627 | 627.64 | 622.097 | 35.5078 | 27.2715 | 753.479 | 0.018 | 172.059 | 1.6712 | 95.6459 | 30.63 | 27 | 0.028 | 0.0131 | 482624411 | 27.2559 | 622.097 | 10.4415 | 35.5052 | 0 | 0.041146 | 0.033607 | 0.039066
2015-04-17 22:20 | 42111.9307 | 10.4817 | 10.4045 | 39.3271 | 629.065 | 623.508 | 35.5079 | 27.2782 | 754.479 | 0.017 | 173.89 | 1.6708 | 95.6492 | 27.21 | 27 | 0.028 | 0.0117 | 482624412 | 27.262 | 623.508 | 10.4045 | 35.5047 | 0 | 0.040672 | 0.033607 | 0.038921
2015-04-17 22:20 | 42111.9307 | 10.4699 | 10.3926 | 39.3174 | 630.383 | 624.812 | 35.5089 | 27.2811 | 755.479 | 0.0244 | 174.821 | 1.6692 | 95.6472 | 98.71 | 27 | 0.029 | 0.0129 | 482624413 | 27.265 | 624.813 | 10.3925 | 35.5058 | 0 | 0.041078 | 0.03599 | 0.039009
2015-04-17 22:20 | 42111.9307 | 10.4633 | 10.3859 | 39.3123 | 631.516 | 625.933 | 35.5094 | 27.2826 | 756.479 | 0.0262 | 174.746 | 1.667 | 95.6526 | 98.71 | 27 | 0.028 | 0.0081 | 482624414 | 27.2666 | 625.933 | 10.3859 | 35.5065 | 0 | 0.039453 | 0.033607 | 0.038772
2015-04-17 22:20 | 42111.9307 | 10.4527 | 10.3751 | 39.302 | 632.424 | 626.833 | 35.5088 | 27.2841 | 757.479 | 0.0205 | 174.504 | 1.6631 | 95.6531 | 98.71 | 27 | 0.03 | 0.0076 | 482624415 | 27.2682 | 626.833 | 10.3751 | 35.506 | 0 | 0.039283 | 0.038373 | 0.03875
2015-04-17 22:20 | 42111.9307 | 10.4467 | 10.3691 | 39.2973 | 633.113 | 627.514 | 35.5093 | 27.2855 | 758.479 | 0.0173 | 174.3 | 1.6593 | 95.6504 | 98.72 | 27 | 0.03 | 0.0102 | 482624416 | 27.2698 | 627.515 | 10.3691 | 35.5067 | 0 | 0.040164 | 0.038373 | 0.038868
2015-04-17 22:20 | 42111.9307 | 10.4451 | 10.3675 | 39.2964 | 633.811 | 628.205 | 35.5093 | 27.2858 | 759.479 | 0.0183 | 174.002 | 1.6593 | 95.6456 | 98.71 | 27 | 0.029 | 0.0114 | 482624417 | 27.2703 | 628.205 | 10.3675 | 35.507 | 0 | 0.04057 | 0.03599 | 0.039079
2015-04-17 22:20 | 42111.9308 | 10.4443 | 10.3665 | 39.2962 | 634.684 | 629.068 | 35.5093 | 27.286 | 760.479 | 0.0225 | 174.179 | 1.6593 | 95.6347 | 17.81 | 27 | 0.028 | 0.0115 | 482624418 | 27.2707 | 629.069 | 10.3665 | 35.5073 | 0 | 0.040604 | 0.033607 | 0.039559
2015-04-17 22:20 | 42111.9308 | 10.4407 | 10.3628 | 39.2927 | 635.616 | 629.991 | 35.5087 | 27.2862 | 761.479 | 0.0236 | 173.706 | 1.6589 | 95.612 | 0.82 | 27 | 0.028 | 0.0127 | 482624419 | 27.271 | 629.991 | 10.3628 | 35.5069 | 0 | 0.04101 | 0.033607 | 0.040556
2015-04-17 22:20 | 42111.9308 | 10.4338 | 10.3558 | 39.2857 | 636.473 | 630.839 | 35.5079 | 27.2867 | 762.479 | 0.0206 | 173.803 | 1.6585 | 95.6528 | 0.81 | 27 | 0.028 | 0.0144 | 482624420 | 27.2716 | 630.84 | 10.3558 | 35.5061 | 0 | 0.041586 | 0.033607 | 0.038763
2015-04-17 22:20 | 42111.9308 | 10.4226 | 10.3446 | 39.2742 | 637.331 | 631.688 | 35.5067 | 27.2878 | 763.479 | 0.0216 | 173.849 | 1.6575 | 95.6486 | 49.35 | 27 | 0.028 | 0.0129 | 482624421 | 27.2727 | 631.689 | 10.3446 | 35.5049 | 0 | 0.041078 | 0.033607 | 0.038948
2015-04-17 22:20 | 42111.9308 | 10.4177 | 10.3396 | 39.2702 | 638.144 | 632.493 | 35.507 | 27.2889 | 764.479 | 0.0228 | 173.429 | 1.6567 | 95.6432 | 98.71 | 27 | 0.027 | 0.0107 | 482624422 | 27.2738 | 632.493 | 10.3396 | 35.5053 | 0 | 0.040333 | 0.031224 | 0.039185
2015-04-17 22:20 | 42111.9308 | 10.4155 | 10.3374 | 39.268 | 638.898 | 633.239 | 35.5064 | 27.2888 | 765.479 | 0.0221 | 173.641 | 1.656 | 95.6508 | 98.71 | 27 | 0.027 | 0.0083 | 482624423 | 27.2738 | 633.239 | 10.3374 | 35.5049 | 0 | 0.03952 | 0.031224 | 0.038851
2015-04-17 22:20 | 42111.9308 | 10.4138 | 10.3356 | 39.2666 | 639.603 | 633.937 | 35.5062 | 27.289 | 766.479 | 0.0188 | 173.34 | 1.6549 | 95.6357 | 98.71 | 27 | 0.029 | 0.0085 | 482624424 | 27.2741 | 633.937 | 10.3356 | 35.5048 | 0 | 0.039588 | 0.03599 | 0.039515
2015-04-17 22:20 | 42111.9308 | 10.4019 | 10.3237 | 39.2536 | 640.223 | 634.55 | 35.5044 | 27.2897 | 767.479 | 0.0209 | 173.124 | 1.6543 | 95.6507 | 95.48 | 27 | 0.029 | 0.0114 | 482624425 | 27.2747 | 634.55 | 10.3236 | 35.5029 | 0 | 0.04057 | 0.03599 | 0.038855
2015-04-17 22:20 | 42111.9308 | 10.3939 | 10.3156 | 39.2457 | 640.898 | 635.218 | 35.5039 | 27.2907 | 768.479 | 0.0237 | 172.796 | 1.6533 | 95.6558 | 1.59 | 27 | 0.028 | 0.0133 | 482624426 | 27.2757 | 635.218 | 10.3156 | 35.5024 | 0 | 0.041214 | 0.033607 | 0.038631
2015-04-17 22:20 | 42111.9309 | 10.3815 | 10.3032 | 39.2325 | 641.777 | 636.088 | 35.5024 | 27.2917 | 769.479 | 0.0194 | 172.704 | 1.6522 | 95.6553 | 0.82 | 27 | 0.029 | 0.0081 | 482624427 | 27.2766 | 636.088 | 10.3031 | 35.5007 | 0 | 0.039453 | 0.03599 | 0.038653
2015-04-17 22:20 | 42111.9309 | 10.3609 | 10.2825 | 39.2124 | 642.816 | 637.117 | 35.502 | 27.295 | 770.479 | 0.0186 | 172.447 | 1.6515 | 95.655 | 0.82 | 27 | 0.028 | 0.0111 | 482624428 | 27.2797 | 637.117 | 10.2825 | 35.5 | 0 | 0.040469 | 0.033607 | 0.038666
2015-04-17 22:20 | 42111.9309 | 10.3407 | 10.2622 | 39.1948 | 643.982 | 638.27 | 35.5035 | 27.2998 | 771.479 | 0.0178 | 173.226 | 1.65 | 95.6571 | 0.82 | 27 | 0.028 | 0.0114 | 482624429 | 27.2843 | 638.27 | 10.2623 | 35.5013 | 0 | 0.04057 | 0.033607 | 0.038574
2015-04-17 22:20 | 42111.9309 | 10.3347 | 10.2561 | 39.19 | 645.238 | 639.513 | 35.5038 | 27.3011 | 772.479 | 0.0175 | 172.856 | 1.6491 | 95.6571 | 0.82 | 27 | 0.029 | 0.0128 | 482624430 | 27.2856 | 639.513 | 10.2561 | 35.5017 | 0 | 0.041044 | 0.03599 | 0.038574
2015-04-17 22:20 | 42111.9309 | 10.325 | 10.2463 | 39.182 | 646.433 | 640.696 | 35.5046 | 27.3034 | 773.479 | 0.0185 | 172.411 | 1.6471 | 95.654 | 0.81 | 27 | 0.028 | 0.0132 | 482624431 | 27.2879 | 640.696 | 10.2463 | 35.5025 | 0 | 0.04118 | 0.033607 | 0.03871
2015-04-17 22:21 | 42111.9309 | 10.3074 | 10.2286 | 39.1665 | 647.447 | 641.699 | 35.5058 | 27.3074 | 774.479 | 0.0228 | 172.486 | 1.6459 | 95.654 | 0.82 | 27 | 0.028 | 0.0098 | 482624432 | 27.2918 | 641.699 | 10.2287 | 35.5035 | 0 | 0.040028 | 0.033607 | 0.03871
2015-04-17 22:21 | 42111.9309 | 10.2894 | 10.2106 | 39.1478 | 648.342 | 642.585 | 35.5041 | 27.3092 | 775.479 | 0.0235 | 172.022 | 1.6446 | 95.6571 | 0.81 | 27 | 0.028 | 0.0083 | 482624433 | 27.2935 | 642.585 | 10.2106 | 35.5015 | 0 | 0.03952 | 0.033607 | 0.038574
2015-04-17 22:21 | 42111.9309 | 10.266 | 10.1873 | 39.1246 | 649.213 | 643.447 | 35.5032 | 27.3126 | 776.479 | 0.022 | 172.21 | 1.6445 | 95.655 | 0.81 | 27 | 0.028 | 0.0084 | 482624434 | 27.2967 | 643.447 | 10.1872 | 35.5005 | 0 | 0.039554 | 0.033607 | 0.038666
2015-04-17 22:21 | 42111.9309 | 10.2601 | 10.1813 | 39.1195 | 650.012 | 644.237 | 35.5032 | 27.3137 | 777.479 | 0.019 | 171.707 | 1.643 | 95.6603 | 0.81 | 27 | 0.028 | 0.0086 | 482624435 | 27.2979 | 644.237 | 10.1813 | 35.5007 | 0 | 0.039622 | 0.033607 | 0.038433
2015-04-17 22:21 | 42111.931 | 10.2586 | 10.1796 | 39.1186 | 650.709 | 644.927 | 35.5032 | 27.3139 | 778.479 | 0.0201 | 171.999 | 1.6422 | 95.6593 | 0.81 | 27 | 0.028 | 0.0098 | 482624436 | 27.2984 | 644.927 | 10.1797 | 35.5009 | 0 | 0.040028 | 0.033607 | 0.038477
2015-04-17 22:21 | 42111.931 | 10.2584 | 10.1794 | 39.1187 | 651.389 | 645.6 | 35.5029 | 27.3137 | 779.479 | 0.0215 | 171.882 | 1.6407 | 95.6582 | 0.81 | 27 | 0.028 | 0.012 | 482624437 | 27.2984 | 645.6 | 10.1794 | 35.5009 | 0 | 0.040773 | 0.033607 | 0.038526
2015-04-17 22:21 | 42111.931 | 10.2566 | 10.1775 | 39.117 | 652.195 | 646.397 | 35.5023 | 27.3136 | 780.479 | 0.0196 | 171.786 | 1.6398 | 95.6593 | 0.81 | 27 | 0.029 | 0.0126 | 482624438 | 27.2985 | 646.398 | 10.1775 | 35.5006 | 0 | 0.040976 | 0.03599 | 0.038477
2015-04-17 22:21 | 42111.931 | 10.249 | 10.1699 | 39.1092 | 653.059 | 647.253 | 35.5014 | 27.3142 | 781.479 | 0.0203 | 172.026 | 1.6386 | 95.6558 | 0.81 | 27 | 0.028 | 0.0114 | 482624439 | 27.2991 | 647.253 | 10.1699 | 35.4997 | 0 | 0.04057 | 0.033607 | 0.038631
2015-04-17 22:21 | 42111.931 | 10.2439 | 10.1646 | 39.1039 | 653.984 | 648.169 | 35.5005 | 27.3145 | 782.479 | 0.0213 | 171.292 | 1.6373 | 95.6585 | 0.82 | 27 | 0.027 | 0.0114 | 482624440 | 27.2994 | 648.168 | 10.1646 | 35.4989 | 0 | 0.04057 | 0.031224 | 0.038512
2015-04-17 22:21 | 42111.931 | 10.2293 | 10.15 | 39.089 | 654.98 | 649.153 | 35.4992 | 27.316 | 783.479 | 0.0239 | 171.581 | 1.6365 | 95.6572 | 0.81 | 27 | 0.028 | 0.011 | 482624441 | 27.3008 | 649.153 | 10.15 | 35.4975 | 0 | 0.040435 | 0.033607 | 0.038569
2015-04-17 22:21 | 42111.931 | 10.2113 | 10.1319 | 39.0706 | 655.914 | 650.078 | 35.498 | 27.3182 | 784.479 | 0.0221 | 171.714 | 1.6353 | 95.6582 | 0.82 | 27 | 0.028 | 0.0086 | 482624442 | 27.3028 | 650.078 | 10.1319 | 35.496 | 0 | 0.039622 | 0.033607 | 0.038526
2015-04-17 22:21 | 42111.931 | 10.2035 | 10.1241 | 39.0644 | 656.67 | 650.825 | 35.4989 | 27.3202 | 785.479 | 0.0189 | 170.959 | 1.6347 | 95.656 | 0.81 | 27 | 0.028 | 0.0113 | 482624443 | 27.3049 | 650.826 | 10.1241 | 35.4969 | 0 | 0.040536 | 0.033607 | 0.038622
2015-04-17 22:21 | 42111.9311 | 10.2023 | 10.1228 | 39.0632 | 657.29 | 651.439 | 35.4983 | 27.32 | 786.479 | 0.0198 | 171.436 | 1.634 | 95.6637 | 0.81 | 27 | 0.029 | 0.0087 | 482624444 | 27.3048 | 651.439 | 10.1228 | 35.4966 | 0 | 0.039656 | 0.03599 | 0.038284
2015-04-17 22:21 | 42111.9311 | 10.2002 | 10.1206 | 39.0617 | 657.882 | 652.025 | 35.4984 | 27.3205 | 787.479 | 0.0194 | 171.86 | 1.6325 | 95.6624 | 0.81 | 27 | 0.028 | 0.0086 | 482624445 | 27.3054 | 652.025 | 10.1207 | 35.4969 | 0 | 0.039622 | 0.033607 | 0.038341
2015-04-17 22:21 | 42111.9311 | 10.2003 | 10.1207 | 39.0626 | 658.639 | 652.774 | 35.4986 | 27.3206 | 788.479 | 0.0211 | 171.842 | 1.6323 | 95.6625 | 0.81 | 27 | 0.028 | 0.0127 | 482624446 | 27.3057 | 652.774 | 10.1207 | 35.4973 | 0 | 0.04101 | 0.033607 | 0.038337
2015-04-17 22:21 | 42111.9311 | 10.1972 | 10.1174 | 39.0599 | 659.521 | 653.647 | 35.4985 | 27.3211 | 789.479 | 0.0214 | 171.761 | 1.6314 | 95.6646 | 0.81 | 27 | 0.028 | 0.0118 | 482624447 | 27.3062 | 653.647 | 10.1174 | 35.4972 | 0 | 0.040706 | 0.033607 | 0.038244
2015-04-17 22:21 | 42111.9311 | 10.1928 | 10.1129 | 39.0565 | 660.51 | 654.626 | 35.4988 | 27.3221 | 790.479 | 0.0222 | 171.813 | 1.6299 | 95.6561 | 0.81 | 27 | 0.029 | 0.0113 | 482624448 | 27.3073 | 654.626 | 10.1129 | 35.4976 | 0 | 0.040536 | 0.03599 | 0.038618
2015-04-17 22:21 | 42111.9311 | 10.189 | 10.109 | 39.0544 | 661.618 | 655.722 | 35.4998 | 27.3236 | 791.479 | 0.0201 | 171.926 | 1.6299 | 95.6639 | 0.81 | 27 | 0.027 | 0.0112 | 482624449 | 27.3088 | 655.722 | 10.109 | 35.4987 | 0 | 0.040502 | 0.031224 | 0.038275
2015-04-17 22:21 | 42111.9311 | 10.1866 | 10.1065 | 39.0537 | 662.836 | 656.927 | 35.5008 | 27.3248 | 792.479 | 0.0205 | 171.419 | 1.6299 | 95.6612 | 9.83 | 27 | 0.027 | 0.0133 | 482624450 | 27.31 | 656.927 | 10.1065 | 35.4997 | 0 | 0.041214 | 0.031224 | 0.038394
2015-04-17 22:21 | 42111.9311 | 10.1873 | 10.107 | 39.0546 | 663.953 | 658.032 | 35.5004 | 27.3244 | 793.479 | 0.0187 | 171.226 | 1.6298 | 95.6593 | 95.27 | 27 | 0.029 | 0.0101 | 482624451 | 27.3098 | 658.032 | 10.107 | 35.4995 | 0 | 0.04013 | 0.03599 | 0.038477
2015-04-17 22:21 | 42111.9311 | 10.1874 | 10.1071 | 39.0553 | 664.851 | 658.922 | 35.5005 | 27.3244 | 794.479 | 0.0201 | 171.496 | 1.6296 | 95.6649 | 1.69 | 27 | 0.029 | 0.01 | 482624452 | 27.3099 | 658.922 | 10.1071 | 35.4997 | 0 | 0.040096 | 0.03599 | 0.038231
2015-04-17 22:21 | 42111.9312 | 10.1769 | 10.0965 | 39.0457 | 665.635 | 659.697 | 35.5008 | 27.3265 | 795.479 | 0.0247 | 171.902 | 1.6297 | 95.6622 | 0.81 | 27 | 0.028 | 0.0117 | 482624453 | 27.3118 | 659.697 | 10.0965 | 35.4998 | 0 | 0.040672 | 0.033607 | 0.03835
2015-04-17 22:21 | 42111.9312 | 10.1638 | 10.0833 | 39.0356 | 666.596 | 660.648 | 35.5031 | 27.3306 | 796.479 | 0.0256 | 172.037 | 1.6295 | 95.6624 | 47.89 | 27 | 0.028 | 0.0121 | 482624454 | 27.3157 | 660.648 | 10.0833 | 35.502 | 0 | 0.040807 | 0.033607 | 0.038341
2015-04-17 22:21 | 42111.9312 | 10.1597 | 10.0791 | 39.0336 | 667.588 | 661.629 | 35.5045 | 27.3324 | 797.479 | 0.0244 | 172.174 | 1.6284 | 95.6618 | 95.04 | 27 | 0.028 | 0.0108 | 482624455 | 27.3176 | 661.629 | 10.0791 | 35.5034 | 0 | 0.040367 | 0.033607 | 0.038367
2015-04-17 22:21 | 42111.9312 | 10.1601 | 10.0794 | 39.0355 | 668.379 | 662.412 | 35.5056 | 27.3332 | 798.479 | 0.0206 | 172.956 | 1.6278 | 95.6608 | 1.71 | 27 | 0.029 | 0.0057 | 482624456 | 27.3185 | 662.412 | 10.0794 | 35.5046 | 0 | 0.03864 | 0.03599 | 0.038411
2015-04-17 22:21 | 42111.9312 | 10.1603 | 10.0795 | 39.0383 | 668.986 | 663.013 | 35.5079 | 27.335 | 799.479 | 0.0219 | 172.39 | 1.6277 | 95.6607 | 0.81 | 27 | 0.027 | 0.0093 | 482624457 | 27.3203 | 663.013 | 10.0795 | 35.507 | 0 | 0.039859 | 0.031224 | 0.038416
2015-04-17 22:21 | 42111.9312 | 10.1607 | 10.0798 | 39.0402 | 669.575 | 663.596 | 35.509 | 27.3358 | 800.479 | 0.0217 | 172.57 | 1.628 | 95.6653 | 0.81 | 27 | 0.029 | 0.0071 | 482624458 | 27.3212 | 663.596 | 10.0799 | 35.5083 | 0 | 0.039114 | 0.03599 | 0.038213
2015-04-17 22:21 | 42111.9312 | 10.16 | 10.0791 | 39.0406 | 670.333 | 664.345 | 35.5096 | 27.3364 | 801.479 | 0.0208 | 172.75 | 1.6281 | 95.6626 | 0.81 | 27 | 0.028 | 0.0098 | 482624459 | 27.3219 | 664.345 | 10.0791 | 35.509 | 0 | 0.040028 | 0.033607 | 0.038332
2015-04-17 22:21 | 42111.9312 | 10.1572 | 10.0762 | 39.0387 | 671.114 | 665.118 | 35.5101 | 27.3373 | 802.479 | 0.0238 | 172.406 | 1.6292 | 95.6681 | 0.81 | 27 | 0.027 | 0.0068 | 482624460 | 27.3228 | 665.118 | 10.0762 | 35.5095 | 0 | 0.039013 | 0.031224 | 0.03809
2015-04-17 22:21 | 42111.9312 | 10.155 | 10.0739 | 39.0372 | 671.746 | 665.744 | 35.5105 | 27.338 | 803.479 | 0.0205 | 172.218 | 1.63 | 95.6657 | 0.81 | 27 | 0.028 | 0.0161 | 482624461 | 27.3235 | 665.744 | 10.0739 | 35.5099 | 0 | 0.042162 | 0.033607 | 0.038196
2015-04-17 22:21 | 42111.9313 | 10.1521 | 10.0709 | 39.0351 | 672.441 | 666.431 | 35.5108 | 27.3388 | 804.479 | 0.0192 | 172.188 | 1.6301 | 95.6636 | 0.81 | 27 | 0.028 | 0.014 | 482624462 | 27.3242 | 666.431 | 10.071 | 35.5102 | 0 | 0.041451 | 0.033607 | 0.038288
2015-04-17 22:21 | 42111.9313 | 10.1433 | 10.0621 | 39.0274 | 673.328 | 667.309 | 35.5113 | 27.3407 | 805.479 | 0.0219 | 172.439 | 1.6307 | 95.665 | 9.65 | 27 | 0.028 | 0.0099 | 482624463 | 27.326 | 667.309 | 10.0621 | 35.5105 | 0 | 0.040062 | 0.033607 | 0.038227
2015-04-17 22:21 | 42111.9313 | 10.1344 | 10.0531 | 39.0184 | 674.423 | 668.393 | 35.5105 | 27.3416 | 806.479 | 0.0236 | 172.429 | 1.6309 | 95.6633 | 38 | 27 | 0.027 | 0.013 | 482624464 | 27.3268 | 668.393 | 10.0531 | 35.5096 | 0 | 0.041112 | 0.031224 | 0.038301
2015-04-17 22:21 | 42111.9313 | 10.1285 | 10.0471 | 39.0136 | 675.576 | 669.533 | 35.5109 | 27.343 | 807.479 | 0.0197 | 172.07 | 1.6306 | 95.6636 | 84.61 | 27 | 0.027 | 0.0084 | 482624465 | 27.3281 | 669.533 | 10.0471 | 35.51 | 0 | 0.039554 | 0.031224 | 0.038288
2015-04-17 22:21 | 42111.9313 | 10.1202 | 10.0387 | 39.0045 | 676.518 | 670.465 | 35.5094 | 27.3433 | 808.479 | 0.0192 | 171.659 | 1.6301 | 95.6614 | 1.75 | 27 | 0.028 | 0.0101 | 482624466 | 27.3284 | 670.465 | 10.0387 | 35.5084 | 0 | 0.04013 | 0.033607 | 0.038385
2015-04-17 22:21 | 42111.9313 | 10.1206 | 10.039 | 39.0065 | 677.176 | 671.116 | 35.5107 | 27.3442 | 809.479 | 0.0183 | 171.739 | 1.63 | 95.6611 | 0.81 | 27 | 0.028 | 0.0116 | 482624467 | 27.3293 | 671.116 | 10.039 | 35.5098 | 0 | 0.040638 | 0.033607 | 0.038398
2015-04-17 22:21 | 42111.9313 | 10.1196 | 10.0379 | 39.0055 | 677.842 | 671.776 | 35.5102 | 27.344 | 810.479 | 0.019 | 172.113 | 1.63 | 95.6637 | 0.81 | 27 | 0.028 | 0.0103 | 482624468 | 27.3293 | 671.776 | 10.0379 | 35.5094 | 0 | 0.040198 | 0.033607 | 0.038284
2015-04-17 22:21 | 42111.9313 | 10.1132 | 10.0314 | 38.9996 | 678.831 | 672.754 | 35.5101 | 27.345 | 811.479 | 0.0205 | 171.966 | 1.6297 | 95.6639 | 0.81 | 27 | 0.029 | 0.0153 | 482624469 | 27.3302 | 672.754 | 10.0314 | 35.5092 | 0 | 0.041891 | 0.03599 | 0.038275
2015-04-17 22:21 | 42111.9314 | 10.1013 | 10.0195 | 38.9876 | 680.09 | 673.999 | 35.509 | 27.3463 | 812.479 | 0.0219 | 171.456 | 1.6291 | 95.6657 | 9.56 | 27 | 0.03 | 0.0148 | 482624470 | 27.3313 | 673.999 | 10.0195 | 35.508 | 0 | 0.041721 | 0.038373 | 0.038196
2015-04-17 22:21 | 42111.9314 | 10.0938 | 10.0118 | 38.9808 | 681.286 | 675.183 | 35.509 | 27.3476 | 813.479 | 0.0221 | 170.989 | 1.6277 | 95.6604 | 95.84 | 27 | 0.027 | 0.0078 | 482624471 | 27.3325 | 675.183 | 10.0119 | 35.5079 | 0 | 0.039351 | 0.031224 | 0.038429
2015-04-17 22:21 | 42111.9314 | 10.0906 | 10.0085 | 38.9781 | 682.158 | 676.046 | 35.5089 | 27.3481 | 814.479 | 0.0222 | 170.214 | 1.6276 | 95.6646 | 57.01 | 27 | 0.028 | 0.0102 | 482624472 | 27.333 | 676.045 | 10.0086 | 35.5078 | 0 | 0.040164 | 0.033607 | 0.038244
2015-04-17 22:21 | 42111.9314 | 10.0887 | 10.0066 | 38.9767 | 682.675 | 676.557 | 35.509 | 27.3485 | 815.479 | 0.0245 | 170.034 | 1.6272 | 95.6621 | 0.82 | 27 | 0.029 | 0.0122 | 482624473 | 27.3335 | 676.557 | 10.0066 | 35.508 | 0 | 0.040841 | 0.03599 | 0.038354
2015-04-17 22:21 | 42111.9314 | 10.0881 | 10.0059 | 38.9772 | 683.286 | 677.161 | 35.5097 | 27.3491 | 816.479 | 0.0253 | 170.838 | 1.6269 | 95.6651 | 0.81 | 27 | 0.028 | 0.013 | 482624474 | 27.3343 | 677.161 | 10.0059 | 35.5089 | 0 | 0.041112 | 0.033607 | 0.038222
2015-04-17 22:21 | 42111.9314 | 10.0874 | 10.0051 | 38.9774 | 684.154 | 678.021 | 35.5102 | 27.3496 | 817.479 | 0.0298 | 171.233 | 1.6254 | 95.6665 | 0.81 | 27 | 0.028 | 0.0095 | 482624475 | 27.3348 | 678.02 | 10.0051 | 35.5094 | 0 | 0.039927 | 0.033607 | 0.038161
2015-04-17 22:21 | 42111.9314 | 10.0862 | 10.0039 | 38.9771 | 685.122 | 678.979 | 35.5104 | 27.3501 | 818.479 | 0.025 | 171.257 | 1.6243 | 95.6682 | 0.81 | 27 | 0.027 | 0.007 | 482624476 | 27.3353 | 678.979 | 10.0039 | 35.5097 | 0 | 0.03908 | 0.031224 | 0.038086
2015-04-17 22:21 | 42111.9314 | 10.0862 | 10.0036 | 38.9787 | 686.153 | 679.999 | 35.5116 | 27.3511 | 819.479 | 0.0204 | 171.263 | 1.6216 | 95.6635 | 0.81 | 27 | 0.028 | 0.0115 | 482624477 | 27.3363 | 679.999 | 10.0036 | 35.511 | 0 | 0.040604 | 0.033607 | 0.038293
2015-04-17 22:21 | 42111.9314 | 10.084 | 10.0014 | 38.9793 | 687.177 | 681.012 | 35.5139 | 27.3532 | 820.479 | 0.0163 | 171.491 | 1.6205 | 95.6593 | 0.81 | 27 | 0.029 | 0.0093 | 482624478 | 27.3385 | 681.012 | 10.0014 | 35.5133 | 0 | 0.039859 | 0.03599 | 0.038477
2015-04-17 22:21 | 42111.9315 | 10.0847 | 10.002 | 38.9828 | 687.97 | 681.797 | 35.5163 | 27.355 | 821.479 | 0.018 | 171.705 | 1.6202 | 95.6603 | 0.81 | 27 | 0.028 | 0.0114 | 482624479 | 27.3403 | 681.797 | 10.002 | 35.5158 | 0 | 0.04057 | 0.033607 | 0.038433
2015-04-17 22:21 | 42111.9315 | 10.0874 | 10.0045 | 38.9888 | 688.589 | 682.409 | 35.5194 | 27.3569 | 822.479 | 0.022 | 173.409 | 1.6202 | 95.6486 | 0.81 | 27 | 0.028 | 0.0098 | 482624480 | 27.3424 | 682.408 | 10.0045 | 35.519 | 0 | 0.040028 | 0.033607 | 0.038948
2015-04-17 22:21 | 42111.9315 | 10.0899 | 10.0069 | 38.9934 | 689.38 | 683.191 | 35.5211 | 27.3579 | 823.479 | 0.0188 | 173.439 | 1.6202 | 95.6665 | 0.81 | 27 | 0.028 | 0.0092 | 482624481 | 27.3434 | 683.191 | 10.0069 | 35.5209 | 0 | 0.039825 | 0.033607 | 0.038161
2015-04-17 22:21 | 42111.9315 | 10.0927 | 10.0096 | 38.9995 | 690.333 | 684.134 | 35.524 | 27.3597 | 824.479 | 0.0179 | 172.916 | 1.6202 | 95.6703 | 0.81 | 27 | 0.028 | 0.0097 | 482624482 | 27.3452 | 684.134 | 10.0096 | 35.5239 | 0 | 0.039995 | 0.033607 | 0.037994
2015-04-17 22:21 | 42111.9315 | 10.1016 | 10.0184 | 39.0117 | 691.184 | 684.976 | 35.5271 | 27.3606 | 825.479 | 0.0189 | 172.957 | 1.6206 | 95.669 | 0.81 | 27 | 0.028 | 0.0092 | 482624483 | 27.3463 | 684.976 | 10.0184 | 35.5273 | 0 | 0.039825 | 0.033607 | 0.038051
2015-04-17 22:21 | 42111.9315 | 10.1035 | 10.0202 | 39.0152 | 691.957 | 685.741 | 35.5285 | 27.3614 | 826.479 | 0.0208 | 172.682 | 1.6219 | 95.6646 | 0.81 | 27 | 0.028 | 0.0093 | 482624484 | 27.3471 | 685.741 | 10.0201 | 35.5287 | 0 | 0.039859 | 0.033607 | 0.038244
2015-04-17 22:21 | 42111.9315 | 10.1077 | 10.0242 | 39.02 | 692.953 | 686.727 | 35.5288 | 27.3609 | 827.479 | 0.024 | 172.642 | 1.6243 | 95.666 | 0.81 | 27 | 0.028 | 0.0091 | 482624485 | 27.3466 | 686.727 | 10.0242 | 35.529 | 0 | 0.039791 | 0.033607 | 0.038183
2015-04-17 22:21 | 42111.9315 | 10.1073 | 10.0237 | 39.0206 | 694.125 | 687.885 | 35.5292 | 27.3613 | 828.479 | 0.0248 | 172.888 | 1.626 | 95.6664 | 45.42 | 27 | 0.029 | 0.0089 | 482624486 | 27.347 | 687.885 | 10.0236 | 35.5294 | 0 | 0.039724 | 0.03599 | 0.038165
2015-04-17 22:21 | 42111.9316 | 10.1146 | 10.0308 | 39.0302 | 695.155 | 688.904 | 35.5313 | 27.3617 | 829.479 | 0.0226 | 173.439 | 1.6268 | 95.6658 | 56.93 | 27 | 0.028 | 0.0112 | 482624487 | 27.3475 | 688.904 | 10.0309 | 35.5316 | 0 | 0.040502 | 0.033607 | 0.038191
2015-04-17 22:21 | 42111.9316 | 10.1211 | 10.0372 | 39.0382 | 695.819 | 689.562 | 35.5327 | 27.3617 | 830.479 | 0.0233 | 173.023 | 1.6274 | 95.6671 | 0.81 | 27 | 0.028 | 0.0119 | 482624488 | 27.3475 | 689.562 | 10.0372 | 35.5331 | 0 | 0.040739 | 0.033607 | 0.038134
2015-04-17 22:21 | 42111.9316 | 10.1222 | 10.0382 | 39.0388 | 695.975 | 689.716 | 35.5322 | 27.3611 | 831.479 | 0.0201 | 172.963 | 1.6276 | 95.6669 | 9.31 | 27 | 0.027 | 0.0099 | 482624489 | 27.347 | 689.716 | 10.0383 | 35.5327 | 0 | 0.040062 | 0.031224 | 0.038143
2015-04-17 22:21 | 42111.9316 | 10.1183 | 10.0344 | 39.0333 | 696.13 | 689.87 | 35.5304 | 27.3604 | 832.479 | 0.0203 | 172.959 | 1.6279 | 95.6764 | 93.05 | 27 | 0.028 | 0.0103 | 482624490 | 27.3461 | 689.87 | 10.0344 | 35.5307 | 0 | 0.040198 | 0.033607 | 0.037725
2015-04-17 22:21 | 42111.9316 | 10.1149 | 10.0309 | 39.0304 | 696.903 | 690.634 | 35.5307 | 27.3612 | 833.479 | 0.0203 | 173.153 | 1.6285 | 95.6705 | 1.8 | 27 | 0.028 | 0.0054 | 482624491 | 27.3468 | 690.635 | 10.0308 | 35.5308 | 0 | 0.038538 | 0.033607 | 0.037985
2015-04-17 22:22 | 42111.9316 | 10.1286 | 10.0443 | 39.0512 | 698.106 | 691.825 | 35.5375 | 27.3642 | 834.479 | 0.0219 | 173.081 | 1.6298 | 95.6735 | 45.4 | 27 | 0.029 | 0.0065 | 482624492 | 27.35 | 691.825 | 10.0444 | 35.538 | 0 | 0.038911 | 0.03599 | 0.037853
2015-04-17 22:22 | 42111.9316 | 10.1229 | 10.0385 | 39.0498 | 699.483 | 693.186 | 35.5413 | 27.3682 | 835.479 | 0.0237 | 173.147 | 1.6295 | 95.6596 | 97.8 | 27 | 0.028 | 0.0089 | 482624493 | 27.3538 | 693.186 | 10.0385 | 35.5416 | 0 | 0.039724 | 0.033607 | 0.038464
2015-04-17 22:22 | 42111.9316 | 10.1161 | 10.0316 | 39.0461 | 700.767 | 694.457 | 35.5438 | 27.3713 | 836.479 | 0.0229 | 173.229 | 1.6299 | 95.6665 | 98.71 | 27 | 0.029 | 0.0111 | 482624494 | 27.3568 | 694.457 | 10.0316 | 35.5439 | 0 | 0.040469 | 0.03599 | 0.038161
2015-04-17 22:22 | 42111.9316 | 10.1117 | 10.0271 | 39.0428 | 701.814 | 695.493 | 35.5444 | 27.3726 | 837.479 | 0.0228 | 173.335 | 1.6298 | 95.6647 | 38.43 | 27 | 0.029 | 0.0083 | 482624495 | 27.3579 | 695.493 | 10.0271 | 35.5444 | 0 | 0.03952 | 0.03599 | 0.03824
2015-04-17 22:22 | 42111.9317 | 10.1076 | 10.0229 | 39.0393 | 702.531 | 696.202 | 35.5446 | 27.3735 | 838.479 | 0.0202 | 173.377 | 1.6301 | 95.6639 | 0.81 | 27 | 0.029 | 0.0041 | 482624496 | 27.3587 | 696.202 | 10.0229 | 35.5444 | 0 | 0.038098 | 0.03599 | 0.038275
2015-04-17 22:22 | 42111.9317 | 10.0957 | 10.011 | 39.0271 | 702.991 | 696.657 | 35.5439 | 27.375 | 839.479 | 0.0228 | 173.292 | 1.63 | 95.6709 | 43.19 | 27 | 0.028 | 0.0101 | 482624497 | 27.36 | 696.657 | 10.011 | 35.5434 | 0 | 0.04013 | 0.033607 | 0.037967
2015-04-17 22:22 | 42111.9317 | 10.0865 | 10.0018 | 39.0193 | 703.668 | 697.328 | 35.5449 | 27.3774 | 840.479 | 0.0239 | 173.364 | 1.6301 | 95.6717 | 1.82 | 27 | 0.027 | 0.0056 | 482624498 | 27.3622 | 697.328 | 10.0017 | 35.5442 | 0 | 0.038606 | 0.031224 | 0.037932
2015-04-17 22:22 | 42111.9317 | 10.0688 | 9.984 | 39.0003 | 704.593 | 698.242 | 35.5427 | 27.3788 | 841.479 | 0.0214 | 173.191 | 1.6301 | 95.6696 | 9.18 | 27 | 0.028 | 0.0062 | 482624499 | 27.3633 | 698.242 | 9.9841 | 35.5417 | 0 | 0.038809 | 0.033607 | 0.038024
2015-04-17 22:22 | 42111.9317 | 10.0434 | 9.9586 | 38.9753 | 705.561 | 699.2 | 35.5423 | 27.3827 | 842.479 | 0.0212 | 173.235 | 1.6301 | 95.6688 | 38.5 | 27 | 0.027 | 0.0084 | 482624500 | 27.3669 | 699.2 | 9.9586 | 35.5407 | 0 | 0.039554 | 0.031224 | 0.03806
2015-04-17 22:22 | 42111.9317 | 10.0261 | 9.9413 | 38.9558 | 706.334 | 699.964 | 35.5392 | 27.3833 | 843.479 | 0.0227 | 173.017 | 1.63 | 95.671 | 0.81 | 27 | 0.028 | 0.0125 | 482624501 | 27.3673 | 699.964 | 9.9413 | 35.5373 | 0 | 0.040943 | 0.033607 | 0.037963
2015-04-17 22:22 | 42111.9317 | 10.0158 | 9.9311 | 38.9451 | 706.949 | 700.573 | 35.5381 | 27.3842 | 844.479 | 0.0235 | 173.068 | 1.6297 | 95.6583 | 0.81 | 27 | 0.028 | 0.0086 | 482624502 | 27.3682 | 700.573 | 9.931 | 35.5362 | 0 | 0.039622 | 0.033607 | 0.038521
2015-04-17 22:22 | 42111.9317 | 10.0074 | 9.9226 | 38.9361 | 707.512 | 701.13 | 35.5368 | 27.3847 | 845.479 | 0.0205 | 173.385 | 1.6297 | 95.6718 | 0.81 | 27 | 0.028 | 0.0095 | 482624503 | 27.3686 | 701.13 | 9.9226 | 35.535 | 0 | 0.039927 | 0.033607 | 0.037928
2015-04-17 22:22 | 42111.9317 | 9.9998 | 9.9149 | 38.9285 | 708.219 | 701.829 | 35.5362 | 27.3855 | 846.479 | 0.0237 | 173.445 | 1.6291 | 95.6768 | 0.81 | 27 | 0.027 | 0.011 | 482624504 | 27.3695 | 701.829 | 9.9149 | 35.5344 | 0 | 0.040435 | 0.031224 | 0.037708
2015-04-17 22:22 | 42111.9318 | 9.9913 | 9.9064 | 38.9196 | 709.098 | 702.698 | 35.535 | 27.386 | 847.479 | 0.0269 | 173.582 | 1.6289 | 95.67 | 0.81 | 27 | 0.028 | 0.0058 | 482624505 | 27.37 | 702.699 | 9.9064 | 35.5332 | 0 | 0.038674 | 0.033607 | 0.038007
2015-04-17 22:22 | 42111.9318 | 9.9786 | 9.8937 | 38.9063 | 710.185 | 703.775 | 35.5333 | 27.3869 | 848.479 | 0.0246 | 173.61 | 1.6281 | 95.6733 | 9.07 | 27 | 0.027 | 0.0016 | 482624506 | 27.3709 | 703.775 | 9.8936 | 35.5315 | 0 | 0.037252 | 0.031224 | 0.037862
2015-04-17 22:22 | 42111.9318 | 9.9642 | 9.8792 | 38.8899 | 711.409 | 704.985 | 35.5303 | 27.3871 | 849.479 | 0.024 | 173.542 | 1.6279 | 95.6711 | 94.41 | 27 | 0.029 | 0.0035 | 482624507 | 27.3709 | 704.985 | 9.8792 | 35.5283 | 0 | 0.037895 | 0.03599 | 0.037958
2015-04-17 22:22 | 42111.9318 | 9.9595 | 9.8744 | 38.8859 | 712.534 | 706.098 | 35.5302 | 27.3878 | 850.479 | 0.0239 | 173.146 | 1.6277 | 95.6678 | 97.72 | 27 | 0.028 | 0.006 | 482624508 | 27.3717 | 706.098 | 9.8744 | 35.5283 | 0 | 0.038742 | 0.033607 | 0.038104
2015-04-17 22:22 | 42111.9318 | 9.9449 | 9.8597 | 38.8683 | 713.443 | 706.997 | 35.5263 | 27.3873 | 851.479 | 0.0232 | 173.253 | 1.6277 | 95.665 | 19.07 | 27 | 0.027 | 0.0027 | 482624509 | 27.3711 | 706.997 | 9.8597 | 35.5243 | 0 | 0.037624 | 0.031224 | 0.038227
2015-04-17 22:22 | 42111.9318 | 9.9363 | 9.8511 | 38.8607 | 714.187 | 707.734 | 35.5265 | 27.3889 | 852.479 | 0.0229 | 173.331 | 1.6277 | 95.673 | 0.81 | 27 | 0.029 | 0.0043 | 482624510 | 27.3727 | 707.734 | 9.8511 | 35.5245 | 0 | 0.038166 | 0.03599 | 0.037875
2015-04-17 22:22 | 42111.9318 | 9.9341 | 9.8488 | 38.8583 | 714.978 | 708.516 | 35.5257 | 27.3886 | 853.479 | 0.0273 | 173.039 | 1.6277 | 95.6729 | 0.81 | 27 | 0.028 | 0.0067 | 482624511 | 27.3726 | 708.516 | 9.8488 | 35.5239 | 0 | 0.038979 | 0.033607 | 0.037879
2015-04-17 22:22 | 42111.9318 | 9.9303 | 9.8449 | 38.8548 | 715.915 | 709.443 | 35.5253 | 27.389 | 854.479 | 0.0237 | 172.667 | 1.6275 | 95.6672 | 0.81 | 27 | 0.027 | 0.0042 | 482624512 | 27.373 | 709.443 | 9.8449 | 35.5236 | 0 | 0.038132 | 0.031224 | 0.03813
2015-04-17 22:22 | 42111.9319 | 9.9284 | 9.8429 | 38.8525 | 716.807 | 710.325 | 35.5242 | 27.3885 | 855.479 | 0.0223 | 171.801 | 1.6266 | 95.6724 | 0.81 | 27 | 0.027 | 0.0005 | 482624513 | 27.3727 | 710.325 | 9.8429 | 35.5228 | 0 | 0.036879 | 0.031224 | 0.037901
2015-04-17 22:22 | 42111.9319 | 9.9233 | 9.8377 | 38.848 | 717.762 | 711.271 | 35.5241 | 27.3892 | 856.479 | 0.0223 | 171.443 | 1.6266 | 95.6622 | 0.83 | 27 | 0.027 | 0.0041 | 482624514 | 27.3735 | 711.27 | 9.8377 | 35.5227 | 0 | 0.038098 | 0.031224 | 0.03835
2015-04-17 22:22 | 42111.9319 | 9.9091 | 9.8234 | 38.8312 | 718.893 | 712.389 | 35.5206 | 27.389 | 857.479 | 0.0264 | 172.731 | 1.6261 | 95.6614 | 87.27 | 27 | 0.029 | 0.0058 | 482624515 | 27.373 | 712.389 | 9.8234 | 35.5189 | 0 | 0.038674 | 0.03599 | 0.038385
2015-04-17 22:22 | 42111.9319 | 9.8947 | 9.809 | 38.8181 | 720.056 | 713.539 | 35.5209 | 27.3916 | 858.479 | 0.0226 | 173.041 | 1.6249 | 95.6635 | 98.71 | 27 | 0.028 | 0.0028 | 482624516 | 27.3756 | 713.539 | 9.809 | 35.5191 | 0 | 0.037658 | 0.033607 | 0.038293
2015-04-17 22:22 | 42111.9319 | 9.8891 | 9.8032 | 38.8123 | 720.955 | 714.429 | 35.5201 | 27.392 | 859.479 | 0.0208 | 173.121 | 1.6242 | 95.6633 | 38.74 | 27 | 0.027 | 0.0003 | 482624517 | 27.3759 | 714.429 | 9.8033 | 35.5183 | 0 | 0.036812 | 0.031224 | 0.038301
2015-04-17 22:22 | 42111.9319 | 9.8779 | 9.7921 | 38.8018 | 721.416 | 714.885 | 35.52 | 27.3938 | 860.479 | 0.0207 | 173.161 | 1.6213 | 95.6607 | 0.81 | 27 | 0.029 | 0.0006 | 482624518 | 27.3779 | 714.885 | 9.7921 | 35.5183 | 0 | 0.036913 | 0.03599 | 0.038416
2015-04-17 22:22 | 42111.9319 | 9.8796 | 9.7937 | 38.8037 | 721.557 | 715.025 | 35.52 | 27.3936 | 861.479 | 0.02 | 173.187 | 1.6204 | 95.6657 | 0.81 | 27 | 0.028 | 0.0007 | 482624519 | 27.3777 | 715.024 | 9.7937 | 35.5185 | 0 | 0.036947 | 0.033607 | 0.038196
2015-04-17 22:22 | 42111.9319 | 9.8575 | 9.7717 | 38.7797 | 722.044 | 715.506 | 35.5173 | 27.3952 | 862.479 | 0.0192 | 173.196 | 1.6204 | 95.6603 | 0.81 | 27 | 0.028 | -0.0001 | 482624520 | 27.3791 | 715.506 | 9.7717 | 35.5154 | 0 | 0.036676 | 0.033607 | 0.038433
2015-04-17 22:22 | 42111.9319 | 9.8295 | 9.7437 | 38.7528 | 723.028 | 716.48 | 35.5173 | 27.4 | 863.479 | 0.0207 | 173.23 | 1.6204 | 95.6604 | 0.81 | 27 | 0.029 | -0.0001 | 482624521 | 27.3835 | 716.48 | 9.7437 | 35.5149 | 0 | 0.036676 | 0.03599 | 0.038429
2015-04-17 22:22 | 42111.932 | 9.8153 | 9.7295 | 38.7404 | 724.117 | 717.556 | 35.5179 | 27.4029 | 864.479 | 0.0207 | 173.276 | 1.6204 | 95.6614 | 44.21 | 27 | 0.028 | -0.0006 | 482624522 | 27.3864 | 717.556 | 9.7295 | 35.5155 | 0 | 0.036507 | 0.033607 | 0.038385
2015-04-17 22:22 | 42111.932 | 9.8101 | 9.7242 | 38.7358 | 724.954 | 718.385 | 35.5177 | 27.4036 | 865.479 | 0.0191 | 173.331 | 1.6204 | 95.6582 | 57.15 | 27 | 0.028 | 0 | 482624523 | 27.3872 | 718.385 | 9.7242 | 35.5155 | 0 | 0.03671 | 0.033607 | 0.038526
2015-04-17 22:22 | 42111.932 | 9.8063 | 9.7203 | 38.7325 | 725.421 | 718.847 | 35.5177 | 27.4043 | 866.479 | 0.0221 | 173.381 | 1.6204 | 95.6615 | 0.81 | 27 | 0.028 | -0.0006 | 482624524 | 27.388 | 718.847 | 9.7203 | 35.5156 | 0 | 0.036507 | 0.033607 | 0.03838
2015-04-17 22:22 | 42111.932 | 9.8063 | 9.7203 | 38.7328 | 725.807 | 719.228 | 35.5175 | 27.4041 | 867.479 | 0.0233 | 173.417 | 1.6204 | 95.6614 | 0.81 | 27 | 0.028 | -0.0006 | 482624525 | 27.3881 | 719.228 | 9.7203 | 35.5157 | 0 | 0.036507 | 0.033607 | 0.038385
2015-04-17 22:22 | 42111.932 | 9.8021 | 9.716 | 38.7294 | 726.587 | 720 | 35.5177 | 27.405 | 868.479 | 0.0217 | 173.458 | 1.6204 | 95.6582 | 0.81 | 27 | 0.027 | -0.0006 | 482624526 | 27.3891 | 720 | 9.716 | 35.5161 | 0 | 0.036507 | 0.031224 | 0.038526
2015-04-17 22:22 | 42111.932 | 9.797 | 9.7107 | 38.7252 | 727.726 | 721.127 | 35.5179 | 27.406 | 869.479 | 0.0179 | 173.361 | 1.6204 | 95.6582 | 67.53 | 27 | 0.028 | -0.0006 | 482624527 | 27.3901 | 721.127 | 9.7108 | 35.5163 | 0 | 0.036507 | 0.033607 | 0.038526
2015-04-17 22:22 | 42111.932 | 9.7908 | 9.7045 | 38.7203 | 729.111 | 722.497 | 35.5182 | 27.4073 | 870.479 | 0.0175 | 173.424 | 1.6204 | 95.6582 | 90.93 | 27 | 0.029 | -0.0006 | 482624528 | 27.3914 | 722.497 | 9.7045 | 35.5166 | 0 | 0.036507 | 0.03599 | 0.038526
2015-04-17 22:22 | 42111.932 | 9.786 | 9.6995 | 38.7163 | 730.478 | 723.849 | 35.5181 | 27.4081 | 871.479 | 0.0179 | 173.003 | 1.6204 | 95.6582 | 29.38 | 27 | 0.028 | -0.0006 | 482624529 | 27.3923 | 723.849 | 9.6995 | 35.5167 | 0 | 0.036507 | 0.033607 | 0.038526
2015-04-17 22:22 | 42111.932 | 9.7836 | 9.697 | 38.7145 | 731.637 | 724.995 | 35.518 | 27.4085 | 872.479 | 0.0155 | 172.825 | 1.6204 | 95.6582 | 98.7 | 27 | 0.028 | -0.0006 | 482624530 | 27.3927 | 724.996 | 9.697 | 35.5167 | 0 | 0.036507 | 0.033607 | 0.038526
2015-04-17 22:22 | 42111.9321 | 9.7785 | 9.6918 | 38.7098 | 732.53 | 725.878 | 35.5178 | 27.4091 | 873.479 | 0.0193 | 173.342 | 1.6204 | 95.6582 | 90.61 | 27 | 0.028 | -0.0006 | 482624531 | 27.3934 | 725.878 | 9.6918 | 35.5165 | 0 | 0.036507 | 0.033607 | 0.038526
2015-04-17 22:22 | 42111.9321 | 9.7738 | 9.687 | 38.7057 | 733.266 | 726.607 | 35.5178 | 27.4099 | 874.479 | 0.0261 | 173.238 | 1.6202 | 95.6582 | 1.94 | 27 | 0.028 | -0.0006 | 482624532 | 27.3942 | 726.607 | 9.6871 | 35.5165 | 0 | 0.036507 | 0.033607 | 0.038526
2015-04-17 22:22 | 42111.9321 | 9.7678 | 9.681 | 38.7003 | 734.148 | 727.479 | 35.5177 | 27.4109 | 875.479 | 0.0267 | 173.45 | 1.62 | 95.6582 | 87.03 | 27 | 0.029 | -0.0006 | 482624533 | 27.3952 | 727.479 | 9.681 | 35.5165 | 0 | 0.036507 | 0.03599 | 0.038526
2015-04-17 22:22 | 42111.9321 | 9.7597 | 9.6728 | 38.693 | 735.245 | 728.564 | 35.5177 | 27.4123 | 876.479 | 0.0245 | 173.453 | 1.6191 | 95.6582 | 98.7 | 27 | 0.028 | -0.0006 | 482624534 | 27.3966 | 728.564 | 9.6728 | 35.5164 | 0 | 0.036507 | 0.033607 | 0.038526
2015-04-17 22:22 | 42111.9321 | 9.7411 | 9.654 | 38.6732 | 736.448 | 729.754 | 35.5155 | 27.4138 | 877.479 | 0.0208 | 173.17 | 1.6185 | 95.6582 | 92.5 | 27 | 0.026 | -0.0006 | 482624535 | 27.3977 | 729.754 | 9.6541 | 35.5138 | 0 | 0.036507 | 0.028841 | 0.038526
2015-04-17 22:22 | 42111.9321 | 9.7077 | 9.6209 | 38.6427 | 737.468 | 730.763 | 35.5171 | 27.4206 | 878.479 | 0.0176 | 172.822 | 1.6184 | 95.6582 | 97.24 | 27 | 0.027 | -0.0006 | 482624536 | 27.4042 | 730.763 | 9.6208 | 35.5148 | 0 | 0.036507 | 0.031224 | 0.038526
2015-04-17 22:22 | 42111.9321 | 9.7001 | 9.6131 | 38.6364 | 738.156 | 731.444 | 35.5178 | 27.4224 | 879.479 | 0.0173 | 173.074 | 1.618 | 95.6582 | 98.71 | 27 | 0.029 | -0.0006 | 482624537 | 27.406 | 731.444 | 9.6131 | 35.5156 | 0 | 0.036507 | 0.03599 | 0.038526
2015-04-17 22:22 | 42111.9321 | 9.6987 | 9.6117 | 38.6357 | 738.434 | 731.719 | 35.5179 | 27.4228 | 880.479 | 0.0204 | 172.932 | 1.618 | 95.6582 | 92.14 | 27 | 0.028 | -0.0006 | 482624538 | 27.4066 | 731.719 | 9.6117 | 35.516 | 0 | 0.036507 | 0.033607 | 0.038526
2015-04-17 22:22 | 42111.9322 | 9.699 | 9.612 | 38.6361 | 738.64 | 731.923 | 35.5177 | 27.4226 | 881.479 | 0.0216 | 173.088 | 1.6177 | 95.6582 | 97.15 | 27 | 0.027 | -0.0006 | 482624539 | 27.4066 | 731.923 | 9.612 | 35.516 | 0 | 0.036507 | 0.031224 | 0.038526
2015-04-17 22:22 | 42111.9322 | 9.6964 | 9.6093 | 38.6339 | 739.131 | 732.409 | 35.5177 | 27.423 | 882.479 | 0.0209 | 173.316 | 1.6174 | 95.6582 | 78.13 | 27 | 0.027 | -0.0006 | 482624540 | 27.4071 | 732.409 | 9.6093 | 35.5162 | 0 | 0.036507 | 0.031224 | 0.038526
2015-04-17 22:22 | 42111.9322 | 9.6896 | 9.6025 | 38.6275 | 739.88 | 733.149 | 35.5173 | 27.4239 | 883.479 | 0.0198 | 173.348 | 1.6164 | 95.6582 | 43.03 | 27 | 0.028 | -0.0006 | 482624541 | 27.408 | 733.15 | 9.6025 | 35.5158 | 0 | 0.036507 | 0.033607 | 0.038526
2015-04-17 22:22 | 42111.9322 | 9.6826 | 9.5954 | 38.6216 | 740.747 | 734.007 | 35.5179 | 27.4255 | 884.479 | 0.0213 | 173.393 | 1.6163 | 95.6582 | 97.19 | 27 | 0.029 | -0.0006 | 482624542 | 27.4096 | 734.007 | 9.5954 | 35.5164 | 0 | 0.036507 | 0.03599 | 0.038526
2015-04-17 22:22 | 42111.9322 | 9.6809 | 9.5937 | 38.6207 | 741.64 | 734.89 | 35.518 | 27.4259 | 885.479 | 0.0208 | 173.351 | 1.6156 | 95.6582 | 98.71 | 27 | 0.027 | -0.0006 | 482624543 | 27.4101 | 734.89 | 9.5937 | 35.5166 | 0 | 0.036507 | 0.031224 | 0.038526
2015-04-17 22:22 | 42111.9322 | 9.6796 | 9.5922 | 38.6201 | 742.579 | 735.818 | 35.5182 | 27.4263 | 886.479 | 0.0242 | 172.834 | 1.6156 | 95.6582 | 90 | 27 | 0.029 | -0.0006 | 482624544 | 27.4106 | 735.818 | 9.5922 | 35.5169 | 0 | 0.036507 | 0.03599 | 0.038526
2015-04-17 22:22 | 42111.9322 | 9.6794 | 9.5919 | 38.6205 | 743.629 | 736.857 | 35.5181 | 27.4263 | 887.479 | 0.0231 | 173.272 | 1.6156 | 95.6582 | 29.21 | 27 | 0.028 | -0.0006 | 482624545 | 27.4107 | 736.857 | 9.5918 | 35.5171 | 0 | 0.036507 | 0.033607 | 0.038526
2015-04-17 22:22 | 42111.9322 | 9.6782 | 9.5905 | 38.6199 | 744.838 | 738.053 | 35.518 | 27.4264 | 888.479 | 0.0229 | 172.782 | 1.6156 | 95.6582 | 98.72 | 27 | 0.028 | -0.0006 | 482624546 | 27.4109 | 738.053 | 9.5905 | 35.517 | 0 | 0.036507 | 0.033607 | 0.038526
2015-04-17 22:22 | 42111.9322 | 9.6742 | 9.5864 | 38.6169 | 746.136 | 739.338 | 35.5182 | 27.4273 | 889.479 | 0.0263 | 172.912 | 1.6156 | 95.6582 | 91.5 | 27 | 0.029 | -0.0006 | 482624547 | 27.4117 | 739.338 | 9.5864 | 35.5172 | 0 | 0.036507 | 0.03599 | 0.038526
2015-04-17 22:22 | 42111.9323 | 9.672 | 9.5841 | 38.6153 | 747.332 | 740.52 | 35.5181 | 27.4276 | 890.479 | 0.0218 | 173.324 | 1.6154 | 95.6582 | 96.97 | 27 | 0.029 | -0.0006 | 482624548 | 27.4121 | 740.52 | 9.584 | 35.5173 | 0 | 0.036507 | 0.03599 | 0.038526
2015-04-17 22:22 | 42111.9323 | 9.6625 | 9.5745 | 38.6059 | 748.383 | 741.559 | 35.5176 | 27.4288 | 891.479 | 0.019 | 173.344 | 1.6144 | 95.6582 | 98.72 | 27 | 0.029 | -0.0006 | 482624549 | 27.4131 | 741.559 | 9.5745 | 35.5165 | 0 | 0.036507 | 0.03599 | 0.038526
2015-04-17 22:22 | 42111.9323 | 9.6338 | 9.5459 | 38.58 | 749.354 | 742.52 | 35.5191 | 27.4348 | 892.479 | 0.0194 | 173.376 | 1.6145 | 95.6582 | 91.71 | 27 | 0.029 | -0.0006 | 482624550 | 27.4188 | 742.52 | 9.5458 | 35.5176 | 0 | 0.036507 | 0.03599 | 0.038526
2015-04-17 22:22 | 42111.9323 | 9.622 | 9.5339 | 38.5708 | 750.251 | 743.407 | 35.5211 | 27.4384 | 893.479 | 0.0181 | 173.408 | 1.6132 | 95.6582 | 97.02 | 27 | 0.027 | -0.0006 | 482624551 | 27.4222 | 743.407 | 9.5339 | 35.5194 | 0 | 0.036507 | 0.031224 | 0.038526
2015-04-17 22:23 | 42111.9323 | 9.6204 | 9.5323 | 38.5698 | 751.001 | 744.15 | 35.521 | 27.4385 | 894.479 | 0.0182 | 173.424 | 1.6131 | 95.6582 | 98.72 | 27 | 0.028 | -0.0006 | 482624552 | 27.4225 | 744.15 | 9.5324 | 35.5194 | 0 | 0.036507 | 0.033607 | 0.038526
2015-04-17 22:23 | 42111.9323 | 9.621 | 9.5328 | 38.5708 | 751.529 | 744.671 | 35.5212 | 27.4386 | 895.479 | 0.0206 | 173.301 | 1.6131 | 95.6571 | 90.89 | 27 | 0.027 | -0.0006 | 482624553 | 27.4227 | 744.671 | 9.5328 | 35.5198 | 0 | 0.036507 | 0.031224 | 0.038574
2015-04-17 22:23 | 42111.9323 | 9.6204 | 9.5322 | 38.5701 | 752.123 | 745.258 | 35.5205 | 27.4382 | 896.479 | 0.0203 | 173.418 | 1.6131 | 95.6582 | 96.82 | 27 | 0.027 | -0.0006 | 482624554 | 27.4224 | 745.259 | 9.5322 | 35.5193 | 0 | 0.036507 | 0.031224 | 0.038526
2015-04-17 22:23 | 42111.9323 | 9.6173 | 9.529 | 38.5679 | 752.973 | 746.1 | 35.5208 | 27.439 | 897.479 | 0.0235 | 173.146 | 1.6131 | 95.6582 | 19.61 | 27 | 0.029 | -0.0006 | 482624555 | 27.4233 | 746.1 | 9.529 | 35.5198 | 0 | 0.036507 | 0.03599 | 0.038526
2015-04-17 22:23 | 42111.9323 | 9.6141 | 9.5256 | 38.5654 | 753.812 | 746.93 | 35.521 | 27.4397 | 898.479 | 0.0216 | 173.038 | 1.6132 | 95.6581 | 27.9 | 27 | 0.027 | -0.0006 | 482624556 | 27.424 | 746.93 | 9.5257 | 35.52 | 0 | 0.036507 | 0.031224 | 0.03853
2015-04-17 22:23 | 42111.9324 | 9.613 | 9.5245 | 38.5647 | 754.37 | 747.481 | 35.521 | 27.4399 | 899.479 | 0.0206 | 172.875 | 1.6132 | 95.6508 | 98.72 | 27 | 0.028 | -0.0006 | 482624557 | 27.4243 | 747.481 | 9.5245 | 35.52 | 0 | 0.036507 | 0.033607 | 0.038851
2015-04-17 22:23 | 42111.9324 | 9.6129 | 9.5244 | 38.5651 | 754.556 | 747.666 | 35.5212 | 27.44 | 900.479 | 0.0219 | 172.716 | 1.613 | 95.6582 | 91.06 | 27 | 0.028 | -0.0006 | 482624558 | 27.4246 | 747.666 | 9.5244 | 35.5204 | 0 | 0.036507 | 0.033607 | 0.038526
2015-04-17 22:23 | 42111.9324 | 9.6121 | 9.5235 | 38.5642 | 754.938 | 748.043 | 35.521 | 27.44 | 901.479 | 0.0205 | 173.136 | 1.613 | 95.6582 | 96.85 | 27 | 0.027 | -0.0006 | 482624559 | 27.4245 | 748.044 | 9.5235 | 35.5202 | 0 | 0.036507 | 0.031224 | 0.038526
2015-04-17 22:23 | 42111.9324 | 9.606 | 9.5174 | 38.5591 | 755.899 | 748.994 | 35.5212 | 27.4412 | 902.479 | 0.0209 | 173.27 | 1.6125 | 95.6582 | 98.72 | 27 | 0.028 | -0.0006 | 482624560 | 27.4257 | 748.994 | 9.5174 | 35.5204 | 0 | 0.036507 | 0.033607 | 0.038526
2015-04-17 22:23 | 42111.9324 | 9.6021 | 9.5134 | 38.5563 | 757.244 | 750.324 | 35.5215 | 27.4421 | 903.479 | 0.0227 | 173.288 | 1.612 | 95.6582 | 39.36 | 27 | 0.027 | -0.0006 | 482624561 | 27.4266 | 750.324 | 9.5134 | 35.5208 | 0 | 0.036507 | 0.031224 | 0.038526
2015-04-17 22:23 | 42111.9324 | 9.5984 | 9.5094 | 38.5532 | 758.686 | 751.75 | 35.5215 | 27.4427 | 904.479 | 0.0226 | 173.309 | 1.6112 | 95.6582 | 0.83 | 27 | 0.028 | -0.0006 | 482624562 | 27.4272 | 751.75 | 9.5094 | 35.5207 | 0 | 0.036507 | 0.033607 | 0.038526
2015-04-17 22:23 | 42111.9324 | 9.5963 | 9.5072 | 38.5519 | 759.986 | 753.036 | 35.5215 | 27.4432 | 905.479 | 0.0215 | 173.235 | 1.6107 | 95.6582 | 0.82 | 27 | 0.028 | -0.0006 | 482624563 | 27.4276 | 753.036 | 9.5072 | 35.5208 | 0 | 0.036507 | 0.033607 | 0.038526
2015-04-17 22:23 | 42111.9324 | 9.5953 | 9.5061 | 38.5515 | 761.081 | 754.119 | 35.5215 | 27.4433 | 906.479 | 0.0225 | 173.228 | 1.6107 | 95.6582 | 0.82 | 27 | 0.028 | -0.0006 | 482624564 | 27.4279 | 754.119 | 9.5061 | 35.5208 | 0 | 0.036507 | 0.033607 | 0.038526
2015-04-17 22:23 | 42111.9325 | 9.5953 | 9.506 | 38.5519 | 761.925 | 754.953 | 35.5215 | 27.4433 | 907.479 | 0.0204 | 173.243 | 1.6107 | 95.6582 | 67.06 | 27 | 0.028 | -0.0006 | 482624565 | 27.4279 | 754.953 | 9.506 | 35.5209 | 0 | 0.036507 | 0.033607 | 0.038526
2015-04-17 22:23 | 42111.9325 | 9.5946 | 9.5052 | 38.5515 | 762.6 | 755.621 | 35.5214 | 27.4434 | 908.479 | 0.0189 | 173.426 | 1.6107 | 95.6582 | 90.55 | 27 | 0.028 | -0.0006 | 482624566 | 27.428 | 755.621 | 9.5052 | 35.5209 | 0 | 0.036507 | 0.033607 | 0.038526
2015-04-17 22:23 | 42111.9325 | 9.5942 | 9.5047 | 38.5517 | 763.454 | 756.466 | 35.5215 | 27.4436 | 909.479 | 0.0225 | 173.404 | 1.6107 | 95.6582 | 96.71 | 27 | 0.027 | -0.0006 | 482624567 | 27.4282 | 756.466 | 9.5047 | 35.521 | 0 | 0.036507 | 0.031224 | 0.038526
2015-04-17 22:23 | 42111.9325 | 9.593 | 9.5035 | 38.5511 | 764.52 | 757.52 | 35.5215 | 27.4438 | 910.479 | 0.0243 | 173.039 | 1.6104 | 95.6582 | 98.72 | 27 | 0.028 | -0.0006 | 482624568 | 27.4284 | 757.52 | 9.5034 | 35.5211 | 0 | 0.036507 | 0.033607 | 0.038526
2015-04-17 22:23 | 42111.9325 | 9.592 | 9.5022 | 38.5505 | 765.64 | 758.628 | 35.5215 | 27.444 | 911.479 | 0.0234 | 172.76 | 1.6106 | 95.6582 | 91.15 | 27 | 0.028 | -0.0006 | 482624569 | 27.4286 | 758.628 | 9.5022 | 35.5211 | 0 | 0.036507 | 0.033607 | 0.038526
2015-04-17 22:23 | 42111.9325 | 9.5917 | 9.5019 | 38.5507 | 766.578 | 759.555 | 35.5214 | 27.444 | 912.479 | 0.0195 | 172.884 | 1.6103 | 95.6582 | 96.85 | 27 | 0.026 | -0.0006 | 482624570 | 27.4286 | 759.555 | 9.5019 | 35.5211 | 0 | 0.036507 | 0.028841 | 0.038526
2015-04-17 22:23 | 42111.9325 | 9.5916 | 9.5017 | 38.5507 | 767.248 | 760.219 | 35.5212 | 27.4438 | 913.479 | 0.0211 | 173.027 | 1.6106 | 95.6582 | 98.72 | 27 | 0.028 | -0.0006 | 482624571 | 27.4285 | 760.218 | 9.5017 | 35.5209 | 0 | 0.036507 | 0.033607 | 0.038526
2015-04-17 22:23 | 42111.9325 | 9.5904 | 9.5005 | 38.5498 | 767.652 | 760.618 | 35.5212 | 27.444 | 914.479 | 0.0252 | 172.993 | 1.6105 | 95.6582 | 39.5 | 27 | 0.029 | -0.0006 | 482624572 | 27.4287 | 760.617 | 9.5004 | 35.5209 | 0 | 0.036507 | 0.03599 | 0.038526
2015-04-17 22:23 | 42111.9325 | 9.5888 | 9.4987 | 38.5487 | 768.175 | 761.135 | 35.5214 | 27.4445 | 915.479 | 0.0253 | 173.083 | 1.6099 | 95.6582 | 46.83 | 27 | 0.028 | -0.0006 | 482624573 | 27.4291 | 761.135 | 9.4988 | 35.5211 | 0 | 0.036507 | 0.033607 | 0.038526
2015-04-17 22:23 | 42111.9326 | 9.5869 | 9.4968 | 38.5472 | 769.054 | 762.005 | 35.5214 | 27.4448 | 916.479 | 0.0246 | 173.165 | 1.6091 | 95.6582 | 41.55 | 27 | 0.028 | -0.0006 | 482624574 | 27.4294 | 762.005 | 9.4968 | 35.521 | 0 | 0.036507 | 0.033607 | 0.038526
2015-04-17 22:23 | 42111.9326 | 9.5826 | 9.4924 | 38.5439 | 770.147 | 763.085 | 35.5219 | 27.4459 | 917.479 | 0.0256 | 173.233 | 1.609 | 95.6582 | 57.16 | 27 | 0.028 | -0.0006 | 482624575 | 27.4305 | 763.085 | 9.4923 | 35.5215 | 0 | 0.036507 | 0.033607 | 0.038526
2015-04-17 22:23 | 42111.9326 | 9.5827 | 9.4923 | 38.5444 | 771.14 | 764.067 | 35.5217 | 27.4458 | 918.479 | 0.0246 | 173.265 | 1.6086 | 95.6582 | 0.83 | 27 | 0.029 | -0.0006 | 482624576 | 27.4304 | 764.067 | 9.4924 | 35.5213 | 0 | 0.036507 | 0.03599 | 0.038526
2015-04-17 22:23 | 42111.9326 | 9.5822 | 9.4918 | 38.5442 | 771.892 | 764.811 | 35.5216 | 27.4458 | 919.479 | 0.0218 | 173.043 | 1.6084 | 95.6582 | 66.92 | 27 | 0.027 | -0.0006 | 482624577 | 27.4304 | 764.812 | 9.4918 | 35.5212 | 0 | 0.036507 | 0.031224 | 0.038526
2015-04-17 22:23 | 42111.9326 | 9.5816 | 9.4911 | 38.544 | 772.616 | 765.527 | 35.5217 | 27.446 | 920.479 | 0.0188 | 173.142 | 1.6083 | 95.6582 | 90.74 | 27 | 0.028 | -0.0006 | 482624578 | 27.4306 | 765.527 | 9.4911 | 35.5214 | 0 | 0.036507 | 0.033607 | 0.038526
2015-04-17 22:23 | 42111.9326 | 9.5798 | 9.4891 | 38.5429 | 773.643 | 766.543 | 35.5218 | 27.4465 | 921.479 | 0.0223 | 173.399 | 1.6083 | 95.6582 | 57.17 | 27 | 0.027 | -0.0006 | 482624579 | 27.431 | 766.543 | 9.4891 | 35.5215 | 0 | 0.036507 | 0.031224 | 0.038526
2015-04-17 22:23 | 42111.9326 | 9.5789 | 9.4881 | 38.5424 | 774.878 | 767.764 | 35.5217 | 27.4466 | 922.479 | 0.0221 | 173.316 | 1.6083 | 95.6582 | 0.86 | 27 | 0.027 | -0.0006 | 482624580 | 27.4311 | 767.764 | 9.4881 | 35.5214 | 0 | 0.036507 | 0.031224 | 0.038526
2015-04-17 22:23 | 42111.9326 | 9.5773 | 9.4864 | 38.5416 | 776.037 | 768.91 | 35.5218 | 27.4468 | 923.479 | 0.0227 | 172.582 | 1.6083 | 95.6582 | 0.85 | 27 | 0.028 | -0.0006 | 482624581 | 27.4314 | 768.91 | 9.4864 | 35.5215 | 0 | 0.036507 | 0.033607 | 0.038526
2015-04-17 22:23 | 42111.9327 | 9.5774 | 9.4863 | 38.5419 | 776.969 | 769.832 | 35.5217 | 27.4468 | 924.479 | 0.0208 | 172.989 | 1.6078 | 95.6582 | 0.87 | 27 | 0.028 | -0.0006 | 482624582 | 27.4313 | 769.832 | 9.4864 | 35.5214 | 0 | 0.036507 | 0.033607 | 0.038526
2015-04-17 22:23 | 42111.9327 | 9.5772 | 9.4861 | 38.5422 | 777.74 | 770.595 | 35.5217 | 27.4468 | 925.479 | 0.0217 | 173.2 | 1.608 | 95.6582 | 46.89 | 27 | 0.028 | -0.0006 | 482624583 | 27.4314 | 770.595 | 9.4861 | 35.5215 | 0 | 0.036507 | 0.033607 | 0.038526
2015-04-17 22:23 | 42111.9327 | 9.5772 | 9.486 | 38.5426 | 778.616 | 771.461 | 35.5217 | 27.4469 | 926.479 | 0.0216 | 173.205 | 1.6083 | 95.6582 | 0.84 | 27 | 0.029 | -0.0006 | 482624584 | 27.4314 | 771.461 | 9.486 | 35.5215 | 0 | 0.036507 | 0.03599 | 0.038526
2015-04-17 22:23 | 42111.9327 | 9.5738 | 9.4824 | 38.5394 | 779.61 | 772.444 | 35.5215 | 27.4473 | 927.479 | 0.0189 | 173.067 | 1.6078 | 95.6582 | 0.87 | 27 | 0.027 | -0.0006 | 482624585 | 27.4318 | 772.444 | 9.4824 | 35.5213 | 0 | 0.036507 | 0.031224 | 0.038526
2015-04-17 22:23 | 42111.9327 | 9.5728 | 9.4813 | 38.5395 | 780.633 | 773.456 | 35.5221 | 27.4479 | 928.479 | 0.0184 | 173.183 | 1.607 | 95.6582 | 0.86 | 27 | 0.026 | -0.0006 | 482624586 | 27.4324 | 773.455 | 9.4813 | 35.5218 | 0 | 0.036507 | 0.028841 | 0.038526
2015-04-17 22:23 | 42111.9327 | 9.5747 | 9.4832 | 38.5416 | 781.554 | 774.367 | 35.5218 | 27.4474 | 929.479 | 0.02 | 173.453 | 1.607 | 95.6582 | 8.04 | 27 | 0.027 | -0.0006 | 482624587 | 27.4319 | 774.367 | 9.4832 | 35.5217 | 0 | 0.036507 | 0.031224 | 0.038526
2015-04-17 22:23 | 42111.9327 | 9.5746 | 9.4829 | 38.5415 | 782.305 | 775.109 | 35.5214 | 27.4472 | 930.479 | 0.0169 | 172.635 | 1.607 | 95.6582 | 89.17 | 27 | 0.028 | -0.0006 | 482624588 | 27.4317 | 775.109 | 9.4829 | 35.5213 | 0 | 0.036507 | 0.033607 | 0.038526
2015-04-17 22:23 | 42111.9327 | 9.5709 | 9.4792 | 38.5385 | 782.85 | 775.648 | 35.5219 | 27.4481 | 931.479 | 0.0191 | 173.018 | 1.607 | 95.6582 | 56.91 | 27 | 0.028 | -0.0006 | 482624589 | 27.4326 | 775.648 | 9.4792 | 35.5216 | 0 | 0.036507 | 0.033607 | 0.038526
2015-04-17 22:23 | 42111.9327 | 9.5706 | 9.4788 | 38.5383 | 783.195 | 775.989 | 35.5218 | 27.4481 | 932.479 | 0.0222 | 173.171 | 1.6066 | 95.6579 | 46.84 | 27 | 0.028 | -0.0006 | 482624590 | 27.4325 | 775.99 | 9.4788 | 35.5215 | 0 | 0.036507 | 0.033607 | 0.038539
2015-04-17 22:23 | 42111.9328 | 9.5689 | 9.4771 | 38.5369 | 783.698 | 776.487 | 35.5218 | 27.4484 | 933.479 | 0.0227 | 173.254 | 1.607 | 95.6564 | 0.85 | 27 | 0.029 | -0.0006 | 482624591 | 27.4329 | 776.488 | 9.4771 | 35.5216 | 0 | 0.036507 | 0.03599 | 0.038605
2015-04-17 22:23 | 42111.9328 | 9.5647 | 9.4727 | 38.5332 | 784.584 | 777.363 | 35.5218 | 27.4491 | 934.479 | 0.0217 | 173.294 | 1.6067 | 95.6582 | 27.47 | 27 | 0.029 | -0.0006 | 482624592 | 27.4335 | 777.363 | 9.4728 | 35.5215 | 0 | 0.036507 | 0.03599 | 0.038526
2015-04-17 22:23 | 42111.9328 | 9.5606 | 9.4686 | 38.5303 | 785.773 | 778.539 | 35.5223 | 27.4502 | 935.479 | 0.0216 | 173.31 | 1.606 | 95.6582 | 20.12 | 27 | 0.027 | -0.0006 | 482624593 | 27.4345 | 778.539 | 9.4686 | 35.5219 | 0 | 0.036507 | 0.031224 | 0.038526
2015-04-17 22:23 | 42111.9328 | 9.5603 | 9.4682 | 38.5307 | 787.159 | 779.91 | 35.5224 | 27.4504 | 936.479 | 0.0256 | 173.334 | 1.6059 | 95.6582 | 0.89 | 27 | 0.028 | -0.0006 | 482624594 | 27.4346 | 779.91 | 9.4682 | 35.522 | 0 | 0.036507 | 0.033607 | 0.038526
2015-04-17 22:23 | 42111.9328 | 9.5598 | 9.4675 | 38.5306 | 788.443 | 781.18 | 35.5222 | 27.4503 | 937.479 | 0.0245 | 173.392 | 1.6059 | 95.6582 | 0.9 | 27 | 0.027 | -0.0006 | 482624595 | 27.4346 | 781.179 | 9.4675 | 35.5219 | 0 | 0.036507 | 0.031224 | 0.038526
2015-04-17 22:23 | 42111.9328 | 9.5571 | 9.4646 | 38.5283 | 789.496 | 782.221 | 35.522 | 27.4507 | 938.479 | 0.0231 | 173.262 | 1.6059 | 95.6582 | 0.9 | 27 | 0.028 | -0.0006 | 482624596 | 27.4349 | 782.221 | 9.4646 | 35.5217 | 0 | 0.036507 | 0.033607 | 0.038526
2015-04-17 22:23 | 42111.9328 | 9.5513 | 9.4588 | 38.523 | 790.257 | 782.973 | 35.5221 | 27.4517 | 939.479 | 0.0218 | 172.743 | 1.6059 | 95.6582 | 86.19 | 27 | 0.029 | -0.0006 | 482624597 | 27.4359 | 782.973 | 9.4588 | 35.5217 | 0 | 0.036507 | 0.03599 | 0.038526
2015-04-17 22:23 | 42111.9328 | 9.5504 | 9.4579 | 38.5228 | 790.805 | 783.515 | 35.5224 | 27.4521 | 940.479 | 0.025 | 172.806 | 1.606 | 95.6582 | 98.72 | 27 | 0.029 | -0.0006 | 482624598 | 27.4363 | 783.515 | 9.4578 | 35.522 | 0 | 0.036507 | 0.03599 | 0.038526
2015-04-17 22:23 | 42111.9328 | 9.5485 | 9.4558 | 38.5211 | 791.508 | 784.211 | 35.5222 | 27.4523 | 941.479 | 0.0257 | 172.862 | 1.606 | 95.6582 | 89.17 | 27 | 0.028 | -0.0006 | 482624599 | 27.4365 | 784.21 | 9.4558 | 35.5218 | 0 | 0.036507 | 0.033607 | 0.038526
2015-04-17 22:23 | 42111.9329 | 9.5396 | 9.4469 | 38.5131 | 792.496 | 785.187 | 35.5225 | 27.454 | 942.479 | 0.023 | 172.963 | 1.606 | 95.6582 | 96.28 | 27 | 0.028 | -0.0006 | 482624600 | 27.438 | 785.187 | 9.4469 | 35.5219 | 0 | 0.036507 | 0.033607 | 0.038526
2015-04-17 22:23 | 42111.9329 | 9.5343 | 9.4415 | 38.5092 | 793.719 | 786.396 | 35.5232 | 27.4554 | 943.479 | 0.0219 | 173.074 | 1.6056 | 95.6582 | 20.25 | 27 | 0.027 | -0.0006 | 482624601 | 27.4394 | 786.397 | 9.4415 | 35.5225 | 0 | 0.036507 | 0.031224 | 0.038526
2015-04-17 22:23 | 42111.9329 | 9.5326 | 9.4396 | 38.5081 | 794.975 | 787.638 | 35.5232 | 27.4558 | 944.479 | 0.0259 | 173.184 | 1.6046 | 95.6582 | 0.91 | 27 | 0.028 | -0.0006 | 482624602 | 27.4397 | 787.639 | 9.4396 | 35.5226 | 0 | 0.036507 | 0.033607 | 0.038526
2015-04-17 22:23 | 42111.9329 | 9.5309 | 9.4378 | 38.5071 | 795.996 | 788.648 | 35.5232 | 27.4561 | 945.479 | 0.0247 | 173.215 | 1.6042 | 95.6582 | 7.84 | 27 | 0.028 | -0.0006 | 482624603 | 27.4401 | 788.648 | 9.4378 | 35.5227 | 0 | 0.036507 | 0.033607 | 0.038526
2015-04-17 22:23 | 42111.9329 | 9.5276 | 9.4344 | 38.5042 | 796.74 | 789.384 | 35.5232 | 27.4566 | 946.479 | 0.0222 | 173.269 | 1.6037 | 95.6582 | 87.65 | 27 | 0.027 | -0.0006 | 482624604 | 27.4406 | 789.384 | 9.4344 | 35.5226 | 0 | 0.036507 | 0.031224 | 0.038526
2015-04-17 22:23 | 42111.9329 | 9.526 | 9.4328 | 38.503 | 797.226 | 789.865 | 35.5233 | 27.457 | 947.479 | 0.0194 | 173.232 | 1.6035 | 95.6582 | 28.68 | 27 | 0.028 | -0.0006 | 482624605 | 27.441 | 789.865 | 9.4328 | 35.5228 | 0 | 0.036507 | 0.033607 | 0.038526
2015-04-17 22:23 | 42111.9329 | 9.524 | 9.4307 | 38.5014 | 797.593 | 790.228 | 35.5234 | 27.4575 | 948.479 | 0.0189 | 172.64 | 1.6035 | 95.6582 | 98.71 | 27 | 0.029 | -0.0006 | 482624606 | 27.4414 | 790.228 | 9.4307 | 35.5229 | 0 | 0.036507 | 0.03599 | 0.038526
2015-04-17 22:23 | 42111.9329 | 9.5202 | 9.427 | 38.4991 | 798.184 | 790.812 | 35.5245 | 27.4589 | 949.479 | 0.0208 | 172.535 | 1.6035 | 95.6582 | 89.07 | 27 | 0.028 | -0.0006 | 482624607 | 27.4429 | 790.812 | 9.4269 | 35.5239 | 0 | 0.036507 | 0.033607 | 0.038526
2015-04-17 22:23 | 42111.933 | 9.5207 | 9.4273 | 38.5006 | 799.049 | 791.667 | 35.5253 | 27.4594 | 950.479 | 0.022 | 172.74 | 1.6035 | 95.6582 | 96.23 | 27 | 0.029 | -0.0006 | 482624608 | 27.4435 | 791.667 | 9.4272 | 35.5248 | 0 | 0.036507 | 0.03599 | 0.038526
2015-04-17 22:23 | 42111.933 | 9.5136 | 9.4201 | 38.4936 | 800.189 | 792.795 | 35.5245 | 27.4601 | 951.479 | 0.0222 | 172.958 | 1.6035 | 95.6582 | 27.18 | 27 | 0.028 | -0.0006 | 482624609 | 27.4439 | 792.795 | 9.4201 | 35.5239 | 0 | 0.036507 | 0.033607 | 0.038526
2015-04-17 22:23 | 42111.933 | 9.4953 | 9.4018 | 38.4767 | 801.515 | 794.106 | 35.5248 | 27.4634 | 952.479 | 0.0231 | 173.095 | 1.6031 | 95.6582 | 39.9 | 27 | 0.028 | -0.0006 | 482624610 | 27.447 | 794.106 | 9.4018 | 35.5239 | 0 | 0.036507 | 0.033607 | 0.038526
2015-04-17 22:23 | 42111.933 | 9.4873 | 9.3936 | 38.47 | 802.693 | 795.271 | 35.5255 | 27.4652 | 953.479 | 0.0215 | 173.1 | 1.602 | 95.6582 | 0.9 | 27 | 0.028 | -0.0006 | 482624611 | 27.4488 | 795.271 | 9.3936 | 35.5244 | 0 | 0.036507 | 0.033607 | 0.038526
2015-04-17 22:24 | 42111.933 | 9.4851 | 9.3914 | 38.4692 | 803.528 | 796.097 | 35.5263 | 27.4662 | 954.479 | 0.0183 | 173.114 | 1.6016 | 95.6582 | 27.27 | 27 | 0.028 | -0.0006 | 482624612 | 27.4498 | 796.097 | 9.3914 | 35.5253 | 0 | 0.036507 | 0.033607 | 0.038526
2015-04-17 22:24 | 42111.933 | 9.485 | 9.3912 | 38.4694 | 803.86 | 796.425 | 35.5263 | 27.4663 | 955.479 | 0.0203 | 173.15 | 1.6011 | 95.6582 | 79.14 | 27 | 0.027 | -0.0006 | 482624613 | 27.4499 | 796.426 | 9.3912 | 35.5254 | 0 | 0.036507 | 0.031224 | 0.038526
2015-04-17 22:24 | 42111.933 | 9.4842 | 9.3903 | 38.4689 | 804.146 | 796.708 | 35.5264 | 27.4665 | 956.479 | 0.0168 | 173.182 | 1.6011 | 95.6582 | 0.91 | 27 | 0.028 | -0.0006 | 482624614 | 27.4502 | 796.708 | 9.3904 | 35.5256 | 0 | 0.036507 | 0.033607 | 0.038526
2015-04-17 22:24 | 42111.933 | 9.4835 | 9.3896 | 38.4694 | 804.939 | 797.492 | 35.5272 | 27.4672 | 957.479 | 0.0225 | 173.207 | 1.6011 | 95.6582 | 85.96 | 27 | 0.027 | -0.0006 | 482624615 | 27.451 | 797.492 | 9.3895 | 35.5265 | 0 | 0.036507 | 0.031224 | 0.038526
2015-04-17 22:24 | 42111.933 | 9.4886 | 9.3945 | 38.4772 | 806.164 | 798.703 | 35.5295 | 27.4682 | 958.479 | 0.0258 | 173.2 | 1.6011 | 95.6582 | 79.2 | 27 | 0.027 | -0.0006 | 482624616 | 27.4521 | 798.703 | 9.3945 | 35.529 | 0 | 0.036507 | 0.031224 | 0.038526
2015-04-17 22:24 | 42111.9331 | 9.4927 | 9.3984 | 38.4836 | 807.66 | 800.182 | 35.5311 | 27.4688 | 959.479 | 0.0249 | 173.335 | 1.6011 | 95.6582 | 0.92 | 27 | 0.027 | -0.0006 | 482624617 | 27.4529 | 800.182 | 9.3984 | 35.5308 | 0 | 0.036507 | 0.031224 | 0.038526
2015-04-17 22:24 | 42111.9331 | 9.4924 | 9.3979 | 38.4845 | 809.232 | 801.736 | 35.5317 | 27.4694 | 960.479 | 0.0215 | 173.337 | 1.6011 | 95.6582 | 0.92 | 27 | 0.027 | -0.0006 | 482624618 | 27.4534 | 801.737 | 9.3979 | 35.5314 | 0 | 0.036507 | 0.031224 | 0.038526
2015-04-17 22:24 | 42111.9331 | 9.4922 | 9.3975 | 38.4852 | 810.611 | 803.101 | 35.5319 | 27.4696 | 961.479 | 0.0182 | 173.076 | 1.6011 | 95.6582 | 0.92 | 27 | 0.028 | -0.0006 | 482624619 | 27.4537 | 803.101 | 9.3975 | 35.5317 | 0 | 0.036507 | 0.033607 | 0.038526
2015-04-17 22:24 | 42111.9331 | 9.4913 | 9.3965 | 38.4851 | 811.579 | 804.058 | 35.5323 | 27.4701 | 962.479 | 0.0179 | 173.225 | 1.6011 | 95.6582 | 27.18 | 27 | 0.027 | -0.0006 | 482624620 | 27.4541 | 804.058 | 9.3965 | 35.5321 | 0 | 0.036507 | 0.031224 | 0.038526
2015-04-17 22:24 | 42111.9331 | 9.4923 | 9.3976 | 38.4858 | 811.369 | 803.85 | 35.532 | 27.4696 | 963.479 | 0.0177 | 173.348 | 1.6011 | 95.6582 | 98.72 | 27 | 0.029 | -0.0006 | 482624621 | 27.4537 | 803.85 | 9.3975 | 35.5318 | 0 | 0.036507 | 0.03599 | 0.038526
2015-04-17 22:24 | 42111.9331 | 9.4935 | 9.3988 | 38.4859 | 810.833 | 803.32 | 35.5312 | 27.4688 | 964.479 | 0.0175 | 173.047 | 1.6014 | 95.6582 | 40.11 | 27 | 0.028 | -0.0006 | 482624622 | 27.4529 | 803.32 | 9.3988 | 35.5311 | 0 | 0.036507 | 0.033607 | 0.038526
2015-04-17 22:24 | 42111.9331 | 9.4933 | 9.3987 | 38.4861 | 811.135 | 803.619 | 35.5314 | 27.469 | 965.479 | 0.0171 | 173.397 | 1.6013 | 95.6582 | 0.9 | 27 | 0.028 | -0.0006 | 482624623 | 27.4531 | 803.618 | 9.3986 | 35.5312 | 0 | 0.036507 | 0.033607 | 0.038526
2015-04-17 22:24 | 42111.9331 | 9.4914 | 9.3966 | 38.4859 | 812.393 | 804.862 | 35.5325 | 27.4702 | 966.479 | 0.0201 | 173.787 | 1.6011 | 95.6582 | 0.9 | 27 | 0.028 | -0.0006 | 482624624 | 27.4543 | 804.862 | 9.3966 | 35.5324 | 0 | 0.036507 | 0.033607 | 0.038526
2015-04-17 22:24 | 42111.9331 | 9.4849 | 9.3899 | 38.4829 | 813.993 | 806.445 | 35.5352 | 27.4735 | 967.479 | 0.0227 | 173.644 | 1.6011 | 95.6582 | 0.95 | 27 | 0.026 | -0.0006 | 482624625 | 27.4574 | 806.445 | 9.3899 | 35.5349 | 0 | 0.036507 | 0.028841 | 0.038526
2015-04-17 22:24 | 42111.9332 | 9.4775 | 9.3823 | 38.4779 | 815.583 | 808.017 | 35.5368 | 27.476 | 968.479 | 0.0193 | 173.767 | 1.6012 | 95.6582 | 0.91 | 27 | 0.028 | -0.0006 | 482624626 | 27.4597 | 808.017 | 9.3823 | 35.5363 | 0 | 0.036507 | 0.033607 | 0.038526
2015-04-17 22:24 | 42111.9332 | 9.4738 | 9.3785 | 38.4749 | 816.997 | 809.415 | 35.5368 | 27.4766 | 969.479 | 0.0171 | 174.377 | 1.6006 | 95.6582 | 0.91 | 27 | 0.027 | -0.0006 | 482624627 | 27.4603 | 809.416 | 9.3784 | 35.5363 | 0 | 0.036507 | 0.031224 | 0.038526
2015-04-17 22:24 | 42111.9332 | 9.4531 | 9.3578 | 38.4542 | 818.096 | 810.501 | 35.5358 | 27.4792 | 970.479 | 0.0194 | 174.205 | 1.6009 | 95.6582 | 0.9 | 27 | 0.028 | -0.0006 | 482624628 | 27.4625 | 810.502 | 9.3578 | 35.5347 | 0 | 0.036507 | 0.033607 | 0.038526
2015-04-17 22:24 | 42111.9332 | 9.4442 | 9.3489 | 38.4469 | 818.81 | 811.208 | 35.5367 | 27.4814 | 971.479 | 0.0174 | 173.819 | 1.6012 | 95.6582 | 0.88 | 27 | 0.029 | -0.0006 | 482624629 | 27.4647 | 811.208 | 9.3489 | 35.5356 | 0 | 0.036507 | 0.03599 | 0.038526
2015-04-17 22:24 | 42111.9332 | 9.4446 | 9.3491 | 38.4481 | 819.385 | 811.777 | 35.5372 | 27.4818 | 972.479 | 0.0176 | 174.148 | 1.6012 | 95.6582 | 0.92 | 27 | 0.028 | -0.0006 | 482624630 | 27.4651 | 811.777 | 9.3491 | 35.5362 | 0 | 0.036507 | 0.033607 | 0.038526
2015-04-17 22:24 | 42111.9332 | 9.4423 | 9.3468 | 38.4464 | 820.257 | 812.639 | 35.5373 | 27.4822 | 973.479 | 0.0173 | 174.455 | 1.6017 | 95.6582 | 0.9 | 27 | 0.028 | -0.0006 | 482624631 | 27.4657 | 812.639 | 9.3468 | 35.5364 | 0 | 0.036507 | 0.033607 | 0.038526
2015-04-17 22:24 | 42111.9332 | 9.4398 | 9.3441 | 38.4444 | 821.372 | 813.741 | 35.5371 | 27.4825 | 974.479 | 0.018 | 174.331 | 1.6023 | 95.6582 | 0.91 | 27 | 0.027 | -0.0006 | 482624632 | 27.466 | 813.741 | 9.3441 | 35.5363 | 0 | 0.036507 | 0.031224 | 0.038526
2015-04-17 22:24 | 42111.9332 | 9.4331 | 9.3374 | 38.4398 | 822.481 | 814.837 | 35.5384 | 27.4847 | 975.479 | 0.018 | 174.392 | 1.6026 | 95.6582 | 0.93 | 27 | 0.027 | -0.0006 | 482624633 | 27.4681 | 814.837 | 9.3374 | 35.5375 | 0 | 0.036507 | 0.031224 | 0.038526
2015-04-17 22:24 | 42111.9333 | 9.4319 | 9.336 | 38.4392 | 823.363 | 815.71 | 35.5386 | 27.485 | 976.479 | 0.0218 | 174.293 | 1.6023 | 95.6582 | 0.92 | 27 | 0.028 | -0.0006 | 482624634 | 27.4685 | 815.71 | 9.336 | 35.5378 | 0 | 0.036507 | 0.033607 | 0.038526
2015-04-17 22:24 | 42111.9333 | 9.4333 | 9.3373 | 38.4407 | 824.096 | 816.434 | 35.5383 | 27.4846 | 977.479 | 0.0218 | 174.296 | 1.6029 | 95.6582 | 0.92 | 27 | 0.027 | -0.0006 | 482624635 | 27.4681 | 816.434 | 9.3373 | 35.5377 | 0 | 0.036507 | 0.031224 | 0.038526
2015-04-17 22:24 | 42111.9333 | 9.4316 | 9.3355 | 38.4389 | 825.005 | 817.334 | 35.5377 | 27.4844 | 978.479 | 0.0209 | 174.307 | 1.6033 | 95.6582 | 0.89 | 27 | 0.028 | -0.0006 | 482624636 | 27.4679 | 817.333 | 9.3356 | 35.5371 | 0 | 0.036507 | 0.033607 | 0.038526
2015-04-17 22:24 | 42111.9333 | 9.425 | 9.3289 | 38.4334 | 826.099 | 818.415 | 35.538 | 27.4858 | 979.479 | 0.0197 | 174.341 | 1.6036 | 95.6582 | 0.91 | 27 | 0.028 | -0.0006 | 482624637 | 27.4692 | 818.415 | 9.3289 | 35.5373 | 0 | 0.036507 | 0.033607 | 0.038526
2015-04-17 22:24 | 42111.9333 | 9.4212 | 9.3249 | 38.4304 | 827.143 | 819.447 | 35.5384 | 27.4867 | 980.479 | 0.0213 | 174.372 | 1.6037 | 95.6582 | 0.88 | 27 | 0.028 | -0.0006 | 482624638 | 27.4701 | 819.447 | 9.3249 | 35.5376 | 0 | 0.036507 | 0.033607 | 0.038526
2015-04-17 22:24 | 42111.9333 | 9.4185 | 9.3221 | 38.4285 | 827.965 | 820.259 | 35.5386 | 27.4874 | 981.479 | 0.0216 | 174.426 | 1.6037 | 95.6582 | 0.92 | 27 | 0.027 | -0.0006 | 482624639 | 27.4708 | 820.259 | 9.3221 | 35.5379 | 0 | 0.036507 | 0.031224 | 0.038526
2015-04-17 22:24 | 42111.9333 | 9.4146 | 9.3182 | 38.4258 | 828.54 | 820.828 | 35.5394 | 27.4886 | 982.479 | 0.0204 | 174.463 | 1.6037 | 95.6582 | 0.9 | 27 | 0.028 | -0.0006 | 482624640 | 27.4721 | 820.828 | 9.3182 | 35.5387 | 0 | 0.036507 | 0.033607 | 0.038526
2015-04-17 22:24 | 42111.9333 | 9.4149 | 9.3184 | 38.426 | 829.046 | 821.328 | 35.5391 | 27.4883 | 983.479 | 0.0164 | 174.493 | 1.6037 | 95.6582 | 0.9 | 27 | 0.028 | -0.0006 | 482624641 | 27.4718 | 821.328 | 9.3184 | 35.5384 | 0 | 0.036507 | 0.033607 | 0.038526
2015-04-17 22:24 | 42111.9333 | 9.4112 | 9.3147 | 38.4237 | 829.925 | 822.198 | 35.5398 | 27.4895 | 984.479 | 0.0147 | 174.516 | 1.6037 | 95.6582 | 0.9 | 27 | 0.029 | -0.0006 | 482624642 | 27.473 | 822.198 | 9.3147 | 35.5392 | 0 | 0.036507 | 0.03599 | 0.038526
2015-04-17 22:24 | 42111.9334 | 9.4105 | 9.3138 | 38.4234 | 831.152 | 823.411 | 35.5397 | 27.4895 | 985.479 | 0.0146 | 174.528 | 1.6037 | 95.6582 | 0.88 | 27 | 0.029 | -0.0006 | 482624643 | 27.473 | 823.411 | 9.3138 | 35.5391 | 0 | 0.036507 | 0.03599 | 0.038526
2015-04-17 22:24 | 42111.9334 | 9.4052 | 9.3084 | 38.419 | 832.572 | 824.815 | 35.5397 | 27.4905 | 986.479 | 0.0198 | 174.544 | 1.6037 | 95.6582 | 0.9 | 27 | 0.029 | -0.0006 | 482624644 | 27.4739 | 824.815 | 9.3084 | 35.5391 | 0 | 0.036507 | 0.03599 | 0.038526
2015-04-17 22:24 | 42111.9334 | 9.4035 | 9.3065 | 38.418 | 833.919 | 826.146 | 35.5398 | 27.4908 | 987.479 | 0.0181 | 174.584 | 1.6037 | 95.6582 | 0.9 | 27 | 0.029 | -0.0006 | 482624645 | 27.4743 | 826.146 | 9.3065 | 35.5392 | 0 | 0.036507 | 0.03599 | 0.038526
2015-04-17 22:24 | 42111.9334 | 9.4023 | 9.3052 | 38.4172 | 835.021 | 827.236 | 35.5395 | 27.4909 | 988.479 | 0.0194 | 174.615 | 1.6037 | 95.6582 | 7.33 | 27 | 0.027 | -0.0006 | 482624646 | 27.4743 | 827.236 | 9.3052 | 35.539 | 0 | 0.036507 | 0.031224 | 0.038526
2015-04-17 22:24 | 42111.9334 | 9.4009 | 9.3037 | 38.4162 | 835.75 | 827.957 | 35.5395 | 27.4911 | 989.479 | 0.0189 | 174.641 | 1.6037 | 95.6582 | 86.27 | 27 | 0.029 | -0.0006 | 482624647 | 27.4746 | 827.957 | 9.3037 | 35.5391 | 0 | 0.036507 | 0.03599 | 0.038526
2015-04-17 22:24 | 42111.9334 | 9.4004 | 9.3032 | 38.4161 | 836.168 | 828.37 | 35.5396 | 27.4913 | 990.479 | 0.0189 | 174.667 | 1.6037 | 95.6582 | 95.4 | 27 | 0.028 | -0.0006 | 482624648 | 27.4748 | 828.37 | 9.3032 | 35.5391 | 0 | 0.036507 | 0.033607 | 0.038526
2015-04-17 22:24 | 42111.9334 | 9.4001 | 9.3028 | 38.4162 | 836.839 | 829.034 | 35.5397 | 27.4914 | 991.479 | 0.0176 | 174.697 | 1.6037 | 95.6582 | 20.86 | 27 | 0.028 | -0.0006 | 482624649 | 27.4749 | 829.034 | 9.3028 | 35.5393 | 0 | 0.036507 | 0.033607 | 0.038526
2015-04-17 22:24 | 42111.9334 | 9.3959 | 9.2985 | 38.4129 | 837.839 | 830.022 | 35.54 | 27.4923 | 992.479 | 0.0167 | 174.746 | 1.6037 | 95.6582 | 0.88 | 27 | 0.028 | -0.0006 | 482624650 | 27.4758 | 830.022 | 9.2985 | 35.5395 | 0 | 0.036507 | 0.033607 | 0.038526
2015-04-17 22:24 | 42111.9334 | 9.3944 | 9.2969 | 38.4125 | 838.948 | 831.119 | 35.5406 | 27.4931 | 993.479 | 0.0214 | 174.872 | 1.6037 | 95.6582 | 0.92 | 27 | 0.027 | -0.0006 | 482624651 | 27.4766 | 831.119 | 9.2969 | 35.5401 | 0 | 0.036507 | 0.031224 | 0.038526
2015-04-17 22:24 | 42111.9335 | 9.3936 | 9.296 | 38.4117 | 839.926 | 832.086 | 35.54 | 27.4928 | 994.479 | 0.0219 | 174.989 | 1.6037 | 95.6582 | 0.9 | 27 | 0.027 | -0.0006 | 482624652 | 27.4763 | 832.086 | 9.296 | 35.5396 | 0 | 0.036507 | 0.031224 | 0.038526
2015-04-17 22:24 | 42111.9335 | 9.3919 | 9.2942 | 38.4103 | 840.741 | 832.891 | 35.54 | 27.493 | 995.479 | 0.0213 | 175.105 | 1.6037 | 95.6582 | 7.22 | 27 | 0.028 | -0.0006 | 482624653 | 27.4765 | 832.891 | 9.2942 | 35.5395 | 0 | 0.036507 | 0.033607 | 0.038526
2015-04-17 22:24 | 42111.9335 | 9.3887 | 9.2909 | 38.4076 | 841.496 | 833.638 | 35.54 | 27.4936 | 996.479 | 0.0216 | 175.311 | 1.6037 | 95.6582 | 86.36 | 27 | 0.028 | -0.0006 | 482624654 | 27.4771 | 833.638 | 9.2909 | 35.5396 | 0 | 0.036507 | 0.033607 | 0.038526
2015-04-17 22:24 | 42111.9335 | 9.3814 | 9.2835 | 38.4009 | 842.326 | 834.458 | 35.5401 | 27.4949 | 997.479 | 0.0253 | 175.396 | 1.6037 | 95.6582 | 95.39 | 27 | 0.028 | -0.0006 | 482624655 | 27.4782 | 834.458 | 9.2835 | 35.5395 | 0 | 0.036507 | 0.033607 | 0.038526
2015-04-17 22:24 | 42111.9335 | 9.3559 | 9.2581 | 38.3738 | 843.157 | 835.28 | 35.5374 | 27.4969 | 998.479 | 0.023 | 175.72 | 1.6037 | 95.6582 | 79.77 | 27 | 0.028 | -0.0006 | 482624656 | 27.4798 | 835.28 | 9.2581 | 35.5362 | 0 | 0.036507 | 0.033607 | 0.038526
2015-04-17 22:24 | 42111.9335 | 9.3324 | 9.2346 | 38.3512 | 844.089 | 836.202 | 35.5372 | 27.5007 | 999.479 | 0.0181 | 177.014 | 1.6037 | 95.6582 | 0.89 | 27 | 0.028 | 0.0036 | 482624657 | 27.4833 | 836.202 | 9.2346 | 35.5356 | 0 | 0.037929 | 0.033607 | 0.038526
2015-04-17 22:24 | 42111.9335 | 9.3101 | 9.2123 | 38.3289 | 845.134 | 837.234 | 35.5362 | 27.5036 | 1000.479 | 0.019 | 177.179 | 1.6037 | 95.6582 | 0.88 | 27 | 0.028 | 0.0052 | 482624658 | 27.4858 | 837.234 | 9.2123 | 35.534 | 0 | 0.038471 | 0.033607 | 0.038526
2015-04-17 22:24 | 42111.9335 | 9.2669 | 9.1694 | 38.2824 | 846.191 | 838.279 | 35.5309 | 27.5065 | 1001.479 | 0.0196 | 177.018 | 1.6037 | 95.6582 | 36.89 | 27 | 0.028 | -0.0006 | 482624659 | 27.4881 | 838.279 | 9.1693 | 35.528 | 0 | 0.036507 | 0.033607 | 0.038526
2015-04-17 22:24 | 42111.9336 | 9.252 | 9.1544 | 38.2669 | 847.131 | 839.209 | 35.5291 | 27.5075 | 1002.479 | 0.0217 | 178.706 | 1.6037 | 95.6582 | 95.26 | 27 | 0.028 | -0.0006 | 482624660 | 27.4892 | 839.209 | 9.1544 | 35.5262 | 0 | 0.036507 | 0.033607 | 0.038526
2015-04-17 22:24 | 42111.9336 | 9.2257 | 9.128 | 38.2334 | 848.194 | 840.26 | 35.5203 | 27.505 | 1003.479 | 0.0236 | 179.984 | 1.6042 | 95.6582 | 98.72 | 27 | 0.03 | -0.0006 | 482624661 | 27.4863 | 840.26 | 9.1281 | 35.5169 | 0 | 0.036507 | 0.038373 | 0.038526
2015-04-17 22:24 | 42111.9336 | 9.1417 | 9.0445 | 38.1409 | 849.403 | 841.455 | 35.5084 | 27.5092 | 1004.479 | 0.0241 | 180.645 | 1.6057 | 95.6582 | 85.69 | 27 | 0.027 | -0.0006 | 482624662 | 27.4894 | 841.456 | 9.0445 | 35.5033 | 0 | 0.036507 | 0.031224 | 0.038526
2015-04-17 22:24 | 42111.9336 | 9.0839 | 8.9869 | 38.0844 | 850.572 | 842.611 | 35.5071 | 27.5176 | 1005.479 | 0.023 | 180.955 | 1.606 | 95.6582 | 95.16 | 27 | 0.026 | -0.0006 | 482624663 | 27.4971 | 842.611 | 8.9869 | 35.5011 | 0 | 0.036507 | 0.028841 | 0.038526
2015-04-17 22:24 | 42111.9336 | 9.0748 | 8.9778 | 38.0781 | 851.45 | 843.479 | 35.5086 | 27.5202 | 1006.479 | 0.0189 | 181.258 | 1.6068 | 95.6582 | 98.72 | 27 | 0.028 | -0.0006 | 482624664 | 27.5002 | 843.479 | 8.9778 | 35.5031 | 0 | 0.036507 | 0.033607 | 0.038526
2015-04-17 22:24 | 42111.9336 | 9.0738 | 8.9767 | 38.0782 | 851.913 | 843.937 | 35.5088 | 27.5206 | 1007.479 | 0.0187 | 180.108 | 1.6099 | 95.6582 | 84.67 | 27 | 0.029 | -0.0004 | 482624665 | 27.5011 | 843.936 | 8.9767 | 35.5041 | 0 | 0.036575 | 0.03599 | 0.038526
2015-04-17 22:24 | 42111.9336 | 9.0715 | 8.9744 | 38.0776 | 852.304 | 844.323 | 35.5098 | 27.5217 | 1008.479 | 0.0197 | 179.501 | 1.6129 | 95.6582 | 94.88 | 27 | 0.028 | 0.0208 | 482624666 | 27.5026 | 844.323 | 8.9743 | 35.5056 | 0 | 0.043753 | 0.033607 | 0.038526
2015-04-17 22:24 | 42111.9336 | 9.0611 | 8.9639 | 38.074 | 853.21 | 845.219 | 35.5157 | 27.528 | 1009.479 | 0.021 | 179.54 | 1.6161 | 95.6582 | 98.72 | 27 | 0.028 | 0.001 | 482624667 | 27.5092 | 845.219 | 8.9639 | 35.5117 | 0 | 0.037049 | 0.033607 | 0.038526
2015-04-17 22:24 | 42111.9336 | 9.0434 | 8.9462 | 38.0631 | 854.452 | 846.447 | 35.5212 | 27.5352 | 1010.479 | 0.0225 | 180.326 | 1.6189 | 95.6582 | 85.3 | 27 | 0.028 | -0.0006 | 482624668 | 27.5164 | 846.447 | 8.9462 | 35.5173 | 0 | 0.036507 | 0.033607 | 0.038526
2015-04-17 22:24 | 42111.9337 | 9.0237 | 8.9264 | 38.0464 | 855.67 | 847.651 | 35.5228 | 27.5396 | 1011.479 | 0.0187 | 182.53 | 1.621 | 95.6582 | 95.03 | 27 | 0.029 | -0.0006 | 482624669 | 27.5208 | 847.651 | 8.9264 | 35.5188 | 0 | 0.036507 | 0.03599 | 0.038526
2015-04-17 22:24 | 42111.9337 | 9.0089 | 8.9116 | 38.0363 | 856.646 | 848.615 | 35.5263 | 27.5448 | 1012.479 | 0.0206 | 182.019 | 1.621 | 95.6582 | 98.72 | 27 | 0.028 | -0.0006 | 482624670 | 27.5261 | 848.615 | 8.9116 | 35.5226 | 0 | 0.036507 | 0.033607 | 0.038526
2015-04-17 22:24 | 42111.9337 | 9.0057 | 8.9083 | 38.0333 | 857.36 | 849.321 | 35.5257 | 27.5449 | 1013.479 | 0.0201 | 181.211 | 1.621 | 95.6582 | 84.35 | 27 | 0.028 | -0.0006 | 482624671 | 27.5265 | 849.321 | 8.9083 | 35.5223 | 0 | 0.036507 | 0.033607 | 0.038526
2015-04-17 22:25 | 42111.9337 | 9.0004 | 8.9031 | 38.0288 | 858.059 | 850.012 | 35.5255 | 27.5455 | 1014.479 | 0.0219 | 180.303 | 1.621 | 95.6582 | 94.78 | 27 | 0.027 | -0.0006 | 482624672 | 27.5274 | 850.012 | 8.903 | 35.5224 | 0 | 0.036507 | 0.031224 | 0.038526
2015-04-17 22:25 | 42111.9337 | 8.9924 | 8.8949 | 38.0214 | 858.928 | 850.872 | 35.5252 | 27.5466 | 1015.479 | 0.0229 | 179.203 | 1.6226 | 95.6582 | 98.72 | 27 | 0.028 | -0.0006 | 482624673 | 27.5286 | 850.872 | 8.895 | 35.5223 | 0 | 0.036507 | 0.033607 | 0.038526
2015-04-17 22:25 | 42111.9337 | 8.9808 | 8.8832 | 38.0173 | 859.864 | 851.797 | 35.532 | 27.5538 | 1016.479 | 0.0266 | 177.697 | 1.626 | 95.6582 | 85.26 | 27 | 0.029 | -0.0006 | 482624674 | 27.5359 | 851.797 | 8.8832 | 35.5292 | 0 | 0.036507 | 0.03599 | 0.038526
2015-04-17 22:25 | 42111.9337 | 8.9754 | 8.8778 | 38.0138 | 860.865 | 852.787 | 35.533 | 27.5555 | 1017.479 | 0.0223 | 179.232 | 1.6268 | 95.6582 | 94.99 | 27 | 0.028 | -0.0006 | 482624675 | 27.5377 | 852.787 | 8.8778 | 35.5304 | 0 | 0.036507 | 0.033607 | 0.038526
2015-04-17 22:25 | 42111.9337 | 8.9679 | 8.8702 | 38.0072 | 861.949 | 853.858 | 35.5329 | 27.5566 | 1018.479 | 0.0205 | 179.942 | 1.6269 | 95.6582 | 98.72 | 27 | 0.029 | -0.0006 | 482624676 | 27.5389 | 853.858 | 8.8702 | 35.5304 | 0 | 0.036507 | 0.03599 | 0.038526
2015-04-17 22:25 | 42111.9337 | 8.9627 | 8.8649 | 38.0035 | 863.116 | 855.012 | 35.5334 | 27.5579 | 1019.479 | 0.0206 | 179.953 | 1.6261 | 95.6582 | 84.65 | 27 | 0.028 | -0.0006 | 482624677 | 27.5404 | 855.012 | 8.8649 | 35.5312 | 0 | 0.036507 | 0.033607 | 0.038526
2015-04-17 22:25 | 42111.9338 | 8.9569 | 8.859 | 37.9975 | 864.253 | 856.136 | 35.5322 | 27.5579 | 1020.479 | 0.0188 | 179.984 | 1.6235 | 95.6582 | 94.82 | 27 | 0.028 | -0.0006 | 482624678 | 27.5404 | 856.136 | 8.859 | 35.5301 | 0 | 0.036507 | 0.033607 | 0.038526
2015-04-17 22:25 | 42111.9338 | 8.9517 | 8.8537 | 37.9923 | 865.218 | 857.09 | 35.5314 | 27.5581 | 1021.479 | 0.0177 | 180.049 | 1.621 | 95.6582 | 98.72 | 27 | 0.027 | -0.0006 | 482624679 | 27.5408 | 857.09 | 8.8537 | 35.5295 | 0 | 0.036507 | 0.031224 | 0.038526
2015-04-17 22:25 | 42111.9338 | 8.9534 | 8.8553 | 37.9947 | 865.978 | 857.841 | 35.5316 | 27.558 | 1022.479 | 0.02 | 180.101 | 1.621 | 95.6582 | 84.26 | 27 | 0.028 | -0.0006 | 482624680 | 27.5409 | 857.841 | 8.8553 | 35.5299 | 0 | 0.036507 | 0.033607 | 0.038526
2015-04-17 22:25 | 42111.9338 | 8.951 | 8.8529 | 37.9922 | 866.524 | 858.381 | 35.5308 | 27.5578 | 1023.479 | 0.0254 | 180.163 | 1.621 | 95.6582 | 94.7 | 27 | 0.029 | -0.0006 | 482624681 | 27.5408 | 858.381 | 8.8529 | 35.5294 | 0 | 0.036507 | 0.03599 | 0.038526
2015-04-17 22:25 | 42111.9338 | 8.9514 | 8.8532 | 37.9932 | 867.102 | 858.953 | 35.5311 | 27.558 | 1024.479 | 0.0246 | 180.232 | 1.621 | 95.6582 | 98.72 | 27 | 0.028 | -0.0006 | 482624682 | 27.5411 | 858.953 | 8.8533 | 35.5298 | 0 | 0.036507 | 0.033607 | 0.038526
2015-04-17 22:25 | 42111.9338 | 8.9493 | 8.851 | 37.991 | 867.964 | 859.804 | 35.5304 | 27.5578 | 1025.479 | 0.0236 | 180.256 | 1.621 | 95.6582 | 84.64 | 27 | 0.029 | -0.0006 | 482624683 | 27.541 | 859.805 | 8.8511 | 35.5292 | 0 | 0.036507 | 0.03599 | 0.038526
2015-04-17 22:25 | 42111.9338 | 8.9402 | 8.8419 | 37.9821 | 869.061 | 860.889 | 35.5297 | 27.5586 | 1026.479 | 0.0242 | 180.273 | 1.621 | 95.6582 | 94.79 | 27 | 0.027 | -0.0006 | 482624684 | 27.5418 | 860.889 | 8.8419 | 35.5284 | 0 | 0.036507 | 0.031224 | 0.038526
2015-04-17 22:25 | 42111.9338 | 8.9351 | 8.8367 | 37.9773 | 870.32 | 862.133 | 35.5292 | 27.5591 | 1027.479 | 0.0231 | 180.308 | 1.621 | 95.6582 | 98.72 | 27 | 0.028 | 0.0049 | 482624685 | 27.5423 | 862.133 | 8.8366 | 35.528 | 0 | 0.038369 | 0.033607 | 0.038526
2015-04-17 22:25 | 42111.9339 | 8.9273 | 8.8287 | 37.9699 | 871.525 | 863.324 | 35.5287 | 27.56 | 1028.479 | 0.0211 | 180.366 | 1.6211 | 95.6582 | 84.24 | 27 | 0.029 | 0.001 | 482624686 | 27.5431 | 863.324 | 8.8287 | 35.5274 | 0 | 0.037049 | 0.03599 | 0.038526
2015-04-17 22:25 | 42111.9339 | 8.9163 | 8.8177 | 37.9597 | 872.489 | 864.277 | 35.5286 | 27.5617 | 1029.479 | 0.0215 | 181.648 | 1.6211 | 95.6582 | 94.68 | 27 | 0.027 | -0.0006 | 482624687 | 27.5447 | 864.278 | 8.8177 | 35.5272 | 0 | 0.036507 | 0.031224 | 0.038526
2015-04-17 22:25 | 42111.9339 | 8.9143 | 8.8157 | 37.958 | 873.106 | 864.887 | 35.5284 | 27.5619 | 1030.479 | 0.0186 | 183.111 | 1.6211 | 95.6582 | 98.73 | 27 | 0.028 | -0.0006 | 482624688 | 27.545 | 864.887 | 8.8156 | 35.5271 | 0 | 0.036507 | 0.033607 | 0.038526
2015-04-17 22:25 | 42111.9339 | 8.912 | 8.8134 | 37.9561 | 873.412 | 865.19 | 35.5284 | 27.5623 | 1031.479 | 0.0166 | 182.172 | 1.6211 | 95.6582 | 84.1 | 27 | 0.029 | -0.0006 | 482624689 | 27.5455 | 865.19 | 8.8133 | 35.5273 | 0 | 0.036507 | 0.03599 | 0.038526
2015-04-17 22:25 | 42111.9339 | 8.9076 | 8.8089 | 37.9518 | 874.065 | 865.835 | 35.528 | 27.5626 | 1032.479 | 0.0175 | 182.108 | 1.6211 | 95.6582 | 94.62 | 27 | 0.028 | -0.0006 | 482624690 | 27.5459 | 865.835 | 8.8089 | 35.5268 | 0 | 0.036507 | 0.033607 | 0.038526
2015-04-17 22:25 | 42111.9339 | 8.9005 | 8.8017 | 37.9453 | 875.223 | 866.98 | 35.5278 | 27.5636 | 1033.479 | 0.0203 | 181.271 | 1.6211 | 95.6582 | 98.73 | 27 | 0.029 | -0.0006 | 482624691 | 27.5468 | 866.98 | 8.8017 | 35.5266 | 0 | 0.036507 | 0.03599 | 0.038526
2015-04-17 22:25 | 42111.9339 | 8.8978 | 8.7988 | 37.9434 | 876.648 | 868.388 | 35.5277 | 27.564 | 1034.479 | 0.0174 | 181.141 | 1.6238 | 95.6582 | 41 | 27 | 0.029 | -0.0006 | 482624692 | 27.5473 | 868.389 | 8.7988 | 35.5266 | 0 | 0.036507 | 0.03599 | 0.038526
2015-04-17 22:25 | 42111.9339 | 8.894 | 8.7949 | 37.9396 | 877.978 | 869.703 | 35.5268 | 27.564 | 1035.479 | 0.0176 | 181.177 | 1.6254 | 95.6582 | 84.86 | 27 | 0.029 | -0.0006 | 482624693 | 27.5472 | 869.703 | 8.7949 | 35.5258 | 0 | 0.036507 | 0.03599 | 0.038526
2015-04-17 22:25 | 42111.9339 | 8.8926 | 8.7934 | 37.939 | 879.096 | 870.808 | 35.527 | 27.5644 | 1036.479 | 0.0173 | 180.889 | 1.6267 | 95.6582 | 98.73 | 27 | 0.029 | -0.0006 | 482624694 | 27.5477 | 870.809 | 8.7934 | 35.5261 | 0 | 0.036507 | 0.03599 | 0.038526
2015-04-17 22:25 | 42111.934 | 8.8906 | 8.7913 | 37.9368 | 879.954 | 871.657 | 35.5262 | 27.564 | 1037.479 | 0.0173 | 180.594 | 1.6268 | 95.6582 | 83.61 | 27 | 0.029 | -0.0006 | 482624695 | 27.5474 | 871.657 | 8.7913 | 35.5253 | 0 | 0.036507 | 0.03599 | 0.038526
2015-04-17 22:25 | 42111.934 | 8.8882 | 8.7888 | 37.935 | 880.729 | 872.423 | 35.5264 | 27.5646 | 1038.479 | 0.0217 | 179.06 | 1.6263 | 95.6582 | 94.48 | 27 | 0.028 | -0.0006 | 482624696 | 27.548 | 872.423 | 8.7888 | 35.5256 | 0 | 0.036507 | 0.033607 | 0.038526
2015-04-17 22:25 | 42111.934 | 8.8896 | 8.7901 | 37.9371 | 881.672 | 873.355 | 35.5266 | 27.5645 | 1039.479 | 0.0198 | 179.928 | 1.6261 | 95.6582 | 98.72 | 27 | 0.027 | 0 | 482624697 | 27.548 | 873.355 | 8.7901 | 35.5259 | 0 | 0.03671 | 0.031224 | 0.038526
2015-04-17 22:25 | 42111.934 | 8.8843 | 8.7847 | 37.9315 | 882.706 | 874.377 | 35.5256 | 27.5646 | 1040.479 | 0.021 | 180.676 | 1.6256 | 95.6582 | 83.65 | 27 | 0.028 | 0.0061 | 482624698 | 27.548 | 874.377 | 8.7847 | 35.5248 | 0 | 0.038776 | 0.033607 | 0.038526
2015-04-17 22:25 | 42111.934 | 8.8822 | 8.7825 | 37.9303 | 883.643 | 875.303 | 35.5259 | 27.5652 | 1041.479 | 0.0228 | 180.86 | 1.6252 | 95.6582 | 94.46 | 27 | 0.028 | -0.0006 | 482624699 | 27.5486 | 875.303 | 8.7825 | 35.5252 | 0 | 0.036507 | 0.033607 | 0.038526
2015-04-17 22:25 | 42111.934 | 8.8814 | 8.7816 | 37.9299 | 884.404 | 876.055 | 35.5258 | 27.5653 | 1042.479 | 0.0223 | 180.884 | 1.6237 | 95.6582 | 98.72 | 27 | 0.029 | -0.0006 | 482624700 | 27.5488 | 876.055 | 8.7816 | 35.5252 | 0 | 0.036507 | 0.03599 | 0.038526
2015-04-17 22:25 | 42111.934 | 8.88 | 8.7802 | 37.9284 | 885.046 | 876.69 | 35.5254 | 27.5652 | 1043.479 | 0.0223 | 180.919 | 1.6214 | 95.6582 | 83.48 | 27 | 0.028 | -0.0006 | 482624701 | 27.5487 | 876.69 | 8.7802 | 35.5248 | 0 | 0.036507 | 0.033607 | 0.038526
2015-04-17 22:25 | 42111.934 | 8.8783 | 8.7783 | 37.9272 | 885.753 | 877.389 | 35.5255 | 27.5656 | 1044.479 | 0.0237 | 181.049 | 1.6211 | 95.6582 | 94.4 | 27 | 0.029 | -0.0006 | 482624702 | 27.5491 | 877.389 | 8.7784 | 35.525 | 0 | 0.036507 | 0.03599 | 0.038526
2015-04-17 22:25 | 42111.9341 | 8.8707 | 8.7707 | 37.919 | 886.601 | 878.227 | 35.5242 | 27.5657 | 1045.479 | 0.0223 | 181.973 | 1.6211 | 95.6582 | 98.73 | 27 | 0.029 | -0.0006 | 482624703 | 27.5492 | 878.227 | 8.7707 | 35.5235 | 0 | 0.036507 | 0.03599 | 0.038526
2015-04-17 22:25 | 42111.9341 | 8.8537 | 8.7537 | 37.904 | 887.515 | 879.13 | 35.5253 | 27.5693 | 1046.479 | 0.0197 | 183.33 | 1.6211 | 95.6582 | 83.32 | 27 | 0.029 | -0.0006 | 482624704 | 27.5525 | 879.13 | 8.7537 | 35.5242 | 0 | 0.036507 | 0.03599 | 0.038526
2015-04-17 22:25 | 42111.9341 | 8.8537 | 8.7536 | 37.9048 | 888.528 | 880.132 | 35.5255 | 27.5695 | 1047.479 | 0.0214 | 183.59 | 1.6211 | 95.6582 | 94.36 | 27 | 0.029 | -0.0006 | 482624705 | 27.5528 | 880.132 | 8.7536 | 35.5247 | 0 | 0.036507 | 0.03599 | 0.038526
2015-04-17 22:25 | 42111.9341 | 8.8517 | 8.7515 | 37.9035 | 889.646 | 881.237 | 35.5256 | 27.5699 | 1048.479 | 0.0205 | 183.418 | 1.6211 | 95.6582 | 98.73 | 27 | 0.029 | -0.0006 | 482624706 | 27.5532 | 881.237 | 8.7515 | 35.5248 | 0 | 0.036507 | 0.03599 | 0.038526
2015-04-17 22:25 | 42111.9341 | 8.8509 | 8.7505 | 37.9038 | 890.794 | 882.372 | 35.526 | 27.5704 | 1049.479 | 0.019 | 183.077 | 1.6214 | 95.6582 | 83.18 | 27 | 0.028 | -0.0006 | 482624707 | 27.5538 | 882.372 | 8.7506 | 35.5253 | 0 | 0.036507 | 0.033607 | 0.038526
2015-04-17 22:25 | 42111.9341 | 8.8512 | 8.7507 | 37.9044 | 891.851 | 883.416 | 35.5259 | 27.5702 | 1050.479 | 0.026 | 183.147 | 1.623 | 95.6582 | 94.3 | 27 | 0.029 | -0.0006 | 482624708 | 27.5536 | 883.416 | 8.7507 | 35.5252 | 0 | 0.036507 | 0.03599 | 0.038526
2015-04-17 22:25 | 42111.9341 | 8.8396 | 8.7391 | 37.8937 | 893.02 | 884.571 | 35.5258 | 27.5721 | 1051.479 | 0.0287 | 183.567 | 1.6255 | 95.6582 | 98.73 | 27 | 0.028 | -0.0006 | 482624709 | 27.5553 | 884.572 | 8.7391 | 35.5249 | 0 | 0.036507 | 0.033607 | 0.038526
2015-04-17 22:25 | 42111.9341 | 8.8295 | 8.7289 | 37.8838 | 894.349 | 885.885 | 35.525 | 27.5731 | 1052.479 | 0.0261 | 183.522 | 1.6272 | 95.6582 | 83.06 | 27 | 0.028 | -0.0006 | 482624710 | 27.5562 | 885.885 | 8.7289 | 35.524 | 0 | 0.036507 | 0.033607 | 0.038526
2015-04-17 22:25 | 42111.9341 | 8.8205 | 8.7197 | 37.8763 | 895.674 | 887.195 | 35.5258 | 27.5751 | 1053.479 | 0.0235 | 183.147 | 1.6282 | 95.6582 | 94.25 | 27 | 0.029 | -0.0006 | 482624711 | 27.5581 | 887.195 | 8.7197 | 35.5246 | 0 | 0.036507 | 0.03599 | 0.038526
2015-04-17 22:25 | 42111.9342 | 8.8131 | 8.7123 | 37.8679 | 896.753 | 888.261 | 35.5238 | 27.5747 | 1054.479 | 0.0213 | 183.88 | 1.6286 | 95.6582 | 98.73 | 27 | 0.03 | -0.0006 | 482624712 | 27.5577 | 888.261 | 8.7123 | 35.5226 | 0 | 0.036507 | 0.038373 | 0.038526
2015-04-17 22:25 | 42111.9342 | 8.8113 | 8.7104 | 37.8666 | 897.451 | 888.951 | 35.5238 | 27.5751 | 1055.479 | 0.02 | 184.03 | 1.6297 | 95.6582 | 82.66 | 27 | 0.029 | -0.0006 | 482624713 | 27.5581 | 888.952 | 8.7104 | 35.5227 | 0 | 0.036507 | 0.03599 | 0.038526
2015-04-17 22:25 | 42111.9342 | 8.809 | 8.7081 | 37.8641 | 897.74 | 889.237 | 35.5233 | 27.575 | 1056.479 | 0.0197 | 183.787 | 1.6305 | 95.6582 | 94.13 | 27 | 0.027 | -0.0006 | 482624714 | 27.5582 | 889.237 | 8.7081 | 35.5223 | 0 | 0.036507 | 0.031224 | 0.038526
2015-04-17 22:25 | 42111.9342 | 8.8092 | 8.7083 | 37.8647 | 898.043 | 889.536 | 35.5234 | 27.5751 | 1057.479 | 0.02 | 183.658 | 1.631 | 95.6582 | 98.73 | 27 | 0.028 | -0.0006 | 482624715 | 27.5583 | 889.536 | 8.7083 | 35.5225 | 0 | 0.036507 | 0.033607 | 0.038526
2015-04-17 22:25 | 42111.9342 | 8.8082 | 8.7072 | 37.8641 | 898.71 | 890.196 | 35.5234 | 27.5752 | 1058.479 | 0.0188 | 183.575 | 1.6312 | 95.6582 | 82.8 | 27 | 0.027 | -0.0006 | 482624716 | 27.5585 | 890.196 | 8.7072 | 35.5226 | 0 | 0.036507 | 0.031224 | 0.038526
2015-04-17 22:25 | 42111.9342 | 8.7999 | 8.6988 | 37.8549 | 899.562 | 891.038 | 35.5217 | 27.5752 | 1059.479 | 0.0159 | 183.665 | 1.6325 | 95.6582 | 94.14 | 27 | 0.027 | -0.0006 | 482624717 | 27.5584 | 891.038 | 8.6989 | 35.5208 | 0 | 0.036507 | 0.031224 | 0.038526
2015-04-17 22:25 | 42111.9342 | 8.7975 | 8.6964 | 37.8529 | 900.282 | 891.75 | 35.5216 | 27.5755 | 1060.479 | 0.0149 | 183.773 | 1.6331 | 95.6582 | 98.73 | 27 | 0.028 | -0.0006 | 482624718 | 27.5588 | 891.75 | 8.6964 | 35.5207 | 0 | 0.036507 | 0.033607 | 0.038526
2015-04-17 22:25 | 42111.9342 | 8.7927 | 8.6916 | 37.8485 | 900.911 | 892.372 | 35.5214 | 27.5762 | 1061.479 | 0.0162 | 183.839 | 1.6334 | 95.6582 | 82.42 | 27 | 0.03 | 0.0129 | 482624719 | 27.5594 | 892.372 | 8.6916 | 35.5206 | 0 | 0.041078 | 0.038373 | 0.038526
2015-04-17 22:25 | 42111.9342 | 8.7928 | 8.6916 | 37.8491 | 901.767 | 893.218 | 35.5215 | 27.5762 | 1062.479 | 0.0206 | 183.875 | 1.6334 | 95.6582 | 94.03 | 27 | 0.03 | 0.0021 | 482624720 | 27.5595 | 893.218 | 8.6916 | 35.5207 | 0 | 0.037421 | 0.038373 | 0.038526
2015-04-17 22:25 | 42111.9343 | 8.7938 | 8.6924 | 37.8509 | 902.87 | 894.307 | 35.5218 | 27.5764 | 1063.479 | 0.024 | 183.933 | 1.6335 | 95.6582 | 98.73 | 27 | 0.029 | -0.0006 | 482624721 | 27.5597 | 894.307 | 8.6924 | 35.5212 | 0 | 0.036507 | 0.03599 | 0.038526
2015-04-17 22:25 | 42111.9343 | 8.7854 | 8.6839 | 37.8403 | 904.171 | 895.593 | 35.5185 | 27.5751 | 1064.479 | 0.0248 | 183.965 | 1.6335 | 95.6582 | 82.19 | 27 | 0.028 | -0.0006 | 482624722 | 27.5583 | 895.593 | 8.6839 | 35.5177 | 0 | 0.036507 | 0.033607 | 0.038526
2015-04-17 22:25 | 42111.9343 | 8.7585 | 8.657 | 37.8126 | 905.564 | 896.97 | 35.5162 | 27.5776 | 1065.479 | 0.0264 | 184.004 | 1.6335 | 95.6582 | 93.95 | 27 | 0.028 | 0.0011 | 482624723 | 27.5604 | 896.97 | 8.657 | 35.5148 | 0 | 0.037082 | 0.033607 | 0.038526
2015-04-17 22:25 | 42111.9343 | 8.7507 | 8.6491 | 37.8051 | 906.873 | 898.264 | 35.5156 | 27.5784 | 1066.479 | 0.0237 | 184.075 | 1.6335 | 95.6582 | 98.73 | 27 | 0.028 | 0.0014 | 482624724 | 27.5611 | 898.264 | 8.6491 | 35.5142 | 0 | 0.037184 | 0.033607 | 0.038526
2015-04-17 22:25 | 42111.9343 | 8.7489 | 8.6472 | 37.8039 | 908.06 | 899.437 | 35.5155 | 27.5786 | 1067.479 | 0.0242 | 184.18 | 1.6335 | 95.6582 | 82.19 | 27 | 0.028 | -0.0006 | 482624725 | 27.5614 | 899.437 | 8.6472 | 35.5142 | 0 | 0.036507 | 0.033607 | 0.038526
2015-04-17 22:25 | 42111.9343 | 8.7419 | 8.6402 | 37.7967 | 909.137 | 900.501 | 35.5143 | 27.5788 | 1068.479 | 0.0227 | 184.368 | 1.6335 | 95.6582 | 93.93 | 27 | 0.027 | -0.0006 | 482624726 | 27.5616 | 900.501 | 8.6401 | 35.513 | 0 | 0.036507 | 0.031224 | 0.038526
2015-04-17 22:25 | 42111.9343 | 8.7404 | 8.6385 | 37.7959 | 910.181 | 901.533 | 35.5144 | 27.5791 | 1069.479 | 0.0234 | 184.386 | 1.6335 | 95.6582 | 98.73 | 27 | 0.028 | -0.0006 | 482624727 | 27.562 | 901.533 | 8.6385 | 35.5132 | 0 | 0.036507 | 0.033607 | 0.038526
2015-04-17 22:25 | 42111.9343 | 8.7375 | 8.6356 | 37.7937 | 911.282 | 902.622 | 35.5144 | 27.5795 | 1070.479 | 0.0216 | 184.934 | 1.6335 | 95.6582 | 82.01 | 27 | 0.028 | -0.0006 | 482624728 | 27.5625 | 902.622 | 8.6355 | 35.5132 | 0 | 0.036507 | 0.033607 | 0.038526
2015-04-17 22:25 | 42111.9344 | 8.7386 | 8.6364 | 37.7971 | 912.347 | 903.675 | 35.5162 | 27.5809 | 1071.479 | 0.0199 | 185.068 | 1.6336 | 95.6582 | 93.88 | 27 | 0.027 | -0.0006 | 482624729 | 27.5639 | 903.675 | 8.6364 | 35.5153 | 0 | 0.036507 | 0.031224 | 0.038526
2015-04-17 22:25 | 42111.9344 | 8.7323 | 8.6301 | 37.7909 | 913.3 | 904.616 | 35.5156 | 27.5814 | 1072.479 | 0.0185 | 184.757 | 1.6338 | 95.6582 | 98.73 | 25.039 | 0.028 | -0.0006 | 482624730 | 27.5644 | 904.617 | 8.6301 | 35.5146 | 0 | 0.036507 | 0.033607 | 0.038526
2015-04-17 22:25 | 42111.9344 | 8.7231 | 8.6209 | 37.7833 | 914.008 | 905.316 | 35.5165 | 27.5836 | 1073.479 | 0.0151 | 184.672 | 1.6339 | 95.6582 | 81.92 | 0.03261 | 0.028 | -0.0001 | 482624731 | 27.5665 | 905.316 | 8.6209 | 35.5154 | 0 | 0.036676 | 0.033607 | 0.038526
2015-04-17 22:26 | 42111.9344 | 8.7244 | 8.6222 | 37.7848 | 914.085 | 905.392 | 35.5166 | 27.5834 | 1074.479 | 0.0178 | 184.66 | 1.6343 | 95.6581 | 93.83 | 2.2544e-09 | 0.027 | 0.0004 | 482624732 | 27.5665 | 905.392 | 8.6222 | 35.5157 | 0 | 0.036845 | 0.031224 | 0.03853
2015-04-17 22:26 | 42111.9344 | 8.7293 | 8.6271 | 37.7901 | 913.967 | 905.275 | 35.5171 | 27.583 | 1075.479 | 0.0183 | 184.7 | 1.6353 | 95.6293 | 98.73 | 21.428 | 0.028 | -0.0006 | 482624733 | 27.5663 | 905.276 | 8.6271 | 35.5164 | 0 | 0.036507 | 0.033607 | 0.039796
2015-04-17 22:26 | 42111.9344 | 8.7266 | 8.6242 | 37.7851 | 914.394 | 905.697 | 35.5144 | 27.5813 | 1076.479 | 0.0149 | 184.727 | 1.6357 | 95.6582 | 81.53 | 41.576 | 0.027 | -0.0006 | 482624734 | 27.5646 | 905.697 | 8.6243 | 35.5137 | 0 | 0.036507 | 0.031224 | 0.038526
2015-04-17 22:26 | 42111.9344 | 8.7183 | 8.616 | 37.7824 | 915.262 | 906.555 | 35.5195 | 27.5866 | 1077.479 | 0.0187 | 184.697 | 1.6359 | 95.6582 | 93.71 | 40.818 | 0.029 | 0.0011 | 482624735 | 27.5698 | 906.555 | 8.6159 | 35.5187 | 0 | 0.037082 | 0.03599 | 0.038526
2015-04-17 22:26 | 42111.9344 | 8.7249 | 8.6223 | 37.7911 | 916.327 | 907.607 | 35.5214 | 27.5872 | 1078.479 | 0.0238 | 184.739 | 1.636 | 95.6582 | 98.73 | 40.017 | 0.028 | 0.0008 | 482624736 | 27.5705 | 907.608 | 8.6223 | 35.5209 | 0 | 0.036981 | 0.033607 | 0.038526
2015-04-17 22:26 | 42111.9344 | 8.7257 | 8.6231 | 37.792 | 917.496 | 908.763 | 35.5208 | 27.5865 | 1079.479 | 0.0225 | 184.865 | 1.636 | 95.6582 | 81.5 | 39.911 | 0.028 | -0.0006 | 482624737 | 27.5699 | 908.763 | 8.6231 | 35.5203 | 0 | 0.036507 | 0.033607 | 0.038526
2015-04-17 22:26 | 42111.9345 | 8.7137 | 8.611 | 37.778 | 918.741 | 909.993 | 35.5179 | 27.5862 | 1080.479 | 0.0242 | 185.002 | 1.636 | 95.6582 | 93.69 | 39.91 | 0.028 | -0.0001 | 482624738 | 27.5693 | 909.993 | 8.611 | 35.5171 | 0 | 0.036676 | 0.033607 | 0.038526
2015-04-17 22:26 | 42111.9345 | 8.713 | 8.6101 | 37.7839 | 920.055 | 911.292 | 35.524 | 27.5911 | 1081.479 | 0.0233 | 185.005 | 1.636 | 95.6582 | 98.73 | 39.268 | 0.028 | 0.0006 | 482624739 | 27.5743 | 911.292 | 8.6101 | 35.5234 | 0 | 0.036913 | 0.033607 | 0.038526
2015-04-17 22:26 | 42111.9345 | 8.7261 | 8.623 | 37.8006 | 921.407 | 912.629 | 35.5275 | 27.5918 | 1082.479 | 0.0237 | 184.927 | 1.636 | 95.6582 | 81.66 | 19.179 | 0.028 | 0.0002 | 482624740 | 27.5753 | 912.629 | 8.623 | 35.5273 | 0 | 0.036778 | 0.033607 | 0.038526
2015-04-17 22:26 | 42111.9345 | 8.7277 | 8.6244 | 37.8033 | 922.632 | 913.839 | 35.5281 | 27.592 | 1083.479 | 0.0258 | 185.012 | 1.6361 | 95.6571 | 93.72 | 1.2084e-09 | 0.029 | -0.0001 | 482624741 | 27.5755 | 913.839 | 8.6244 | 35.5279 | 0 | 0.036676 | 0.03599 | 0.038574
2015-04-17 22:26 | 42111.9345 | 8.7225 | 8.6191 | 37.7985 | 923.696 | 914.891 | 35.5279 | 27.5927 | 1084.479 | 0.0253 | 185.002 | 1.6362 | 95.6582 | 98.73 | 6.653e-10 | 0.028 | 0.0004 | 482624742 | 27.5761 | 914.891 | 8.6191 | 35.5276 | 0 | 0.036845 | 0.033607 | 0.038526
2015-04-17 22:26 | 42111.9345 | 8.7128 | 8.6094 | 37.7898 | 924.64 | 915.823 | 35.5282 | 27.5945 | 1085.479 | 0.0246 | 185.146 | 1.6363 | 95.6582 | 80.99 | 5.7143 | 0.028 | -0.0006 | 482624743 | 27.5778 | 915.824 | 8.6093 | 35.5277 | 0 | 0.036507 | 0.033607 | 0.038526
2015-04-17 22:26 | 42111.9345 | 8.7088 | 8.6053 | 37.7851 | 925.684 | 916.856 | 35.5268 | 27.5941 | 1086.479 | 0.0251 | 185.389 | 1.6363 | 95.6582 | 93.52 | 14.989 | 0.028 | 0.0009 | 482624744 | 27.5772 | 916.856 | 8.6053 | 35.5262 | 0 | 0.037015 | 0.033607 | 0.038526
2015-04-17 22:26 | 42111.9345 | 8.6892 | 8.5857 | 37.7642 | 926.853 | 918.011 | 35.5243 | 27.5952 | 1087.479 | 0.0239 | 185.854 | 1.6363 | 95.6582 | 98.73 | 5.2116 | 0.028 | -0.0006 | 482624745 | 27.578 | 918.011 | 8.5857 | 35.5233 | 0 | 0.036507 | 0.033607 | 0.038526
2015-04-17 22:26 | 42111.9345 | 8.6751 | 8.5716 | 37.7514 | 927.942 | 919.086 | 35.5246 | 27.5976 | 1088.479 | 0.0246 | 185.724 | 1.6361 | 95.6582 | 80.68 | 14.098 | 0.028 | -0.0006 | 482624746 | 27.5803 | 919.087 | 8.5716 | 35.5234 | 0 | 0.036507 | 0.033607 | 0.038526
2015-04-17 22:26 | 42111.9346 | 8.6763 | 8.5726 | 37.7531 | 928.815 | 919.949 | 35.5247 | 27.5976 | 1089.479 | 0.0209 | 185.613 | 1.6361 | 95.6582 | 93.42 | 9.7655 | 0.028 | -0.0006 | 482624747 | 27.5803 | 919.949 | 8.5726 | 35.5236 | 0 | 0.036507 | 0.033607 | 0.038526
2015-04-17 22:26 | 42111.9346 | 8.6747 | 8.571 | 37.7524 | 929.39 | 920.517 | 35.5251 | 27.5982 | 1090.479 | 0.0194 | 186.007 | 1.6361 | 95.6582 | 98.73 | 4.2621 | 0.028 | -0.0006 | 482624748 | 27.581 | 920.517 | 8.571 | 35.5242 | 0 | 0.036507 | 0.033607 | 0.038526
2015-04-17 22:26 | 42111.9346 | 8.6745 | 8.5708 | 37.7524 | 929.554 | 920.679 | 35.5252 | 27.5983 | 1091.479 | 0.0227 | 185.877 | 1.6367 | 95.6582 | 80.06 | 1.0311 | 0.028 | 0.0001 | 482624749 | 27.5812 | 920.679 | 8.5708 | 35.5244 | 0 | 0.036744 | 0.033607 | 0.038526
2015-04-17 22:26 | 42111.9346 | 8.6748 | 8.571 | 37.7529 | 929.828 | 920.95 | 35.5251 | 27.5982 | 1092.479 | 0.0203 | 185.749 | 1.6374 | 95.6582 | 93.25 | 8.5708 | 0.027 | 0.0135 | 482624750 | 27.5812 | 920.95 | 8.571 | 35.5244 | 0 | 0.041281 | 0.031224 | 0.038526
2015-04-17 22:26 | 42111.9346 | 8.6743 | 8.5704 | 37.753 | 930.562 | 921.676 | 35.5253 | 27.5984 | 1093.479 | 0.0191 | 185.494 | 1.6373 | 95.6582 | 98.73 | 38.411 | 0.027 | -0.0006 | 482624751 | 27.5815 | 921.676 | 8.5704 | 35.5247 | 0 | 0.036507 | 0.031224 | 0.038526
2015-04-17 22:26 | 42111.9346 | 8.674 | 8.57 | 37.7534 | 931.54 | 922.643 | 35.5256 | 27.5987 | 1094.479 | 0.0182 | 185.922 | 1.638 | 95.6582 | 80.23 | 38.571 | 0.029 | 0.0019 | 482624752 | 27.5818 | 922.643 | 8.57 | 35.525 | 0 | 0.037353 | 0.03599 | 0.038526
2015-04-17 22:26 | 42111.9346 | 8.667 | 8.5629 | 37.7461 | 932.587 | 923.677 | 35.5245 | 27.599 | 1095.479 | 0.0223 | 186.06 | 1.6382 | 95.6582 | 93.27 | 30.91 | 0.028 | -0.0001 | 482624753 | 27.582 | 923.677 | 8.5629 | 35.5238 | 0 | 0.036676 | 0.033607 | 0.038526
2015-04-17 22:26 | 42111.9346 | 8.6535 | 8.5494 | 37.7302 | 933.557 | 924.636 | 35.5211 | 27.5984 | 1096.479 | 0.0237 | 186.242 | 1.6385 | 95.6582 | 98.73 | 0.00076876 | 0.027 | -0.0001 | 482624754 | 27.5812 | 924.636 | 8.5494 | 35.5201 | 0 | 0.036676 | 0.031224 | 0.038526
2015-04-17 22:26 | 42111.9347 | 8.6295 | 8.5256 | 37.7076 | 934.402 | 925.471 | 35.5212 | 27.6023 | 1097.479 | 0.0217 | 186.213 | 1.6381 | 95.6582 | 79.71 | 11.824 | 0.029 | -0.0006 | 482624755 | 27.5847 | 925.47 | 8.5255 | 35.5198 | 0 | 0.036507 | 0.03599 | 0.038526
2015-04-17 22:26 | 42111.9347 | 8.6357 | 8.5315 | 37.7141 | 935.122 | 926.182 | 35.5213 | 27.6014 | 1098.479 | 0.0232 | 186.245 | 1.638 | 95.6582 | 93.11 | 26.908 | 0.029 | -0.0006 | 482624756 | 27.5841 | 926.182 | 8.5316 | 35.5201 | 0 | 0.036507 | 0.03599 | 0.038526
2015-04-17 22:26 | 42111.9347 | 8.6311 | 8.5269 | 37.7095 | 935.774 | 926.827 | 35.5206 | 27.6016 | 1099.479 | 0.0217 | 186.297 | 1.6383 | 95.6582 | 98.73 | 27 | 0.028 | -0.0006 | 482624757 | 27.5843 | 926.827 | 8.5269 | 35.5196 | 0 | 0.036507 | 0.033607 | 0.038526
2015-04-17 22:26 | 42111.9347 | 8.6244 | 8.5202 | 37.7018 | 936.67 | 927.712 | 35.5189 | 27.6013 | 1100.479 | 0.0186 | 186.354 | 1.6385 | 95.6582 | 79.89 | 27 | 0.028 | -0.0006 | 482624758 | 27.5839 | 927.712 | 8.5202 | 35.5177 | 0 | 0.036507 | 0.033607 | 0.038526
2015-04-17 22:26 | 42111.9347 | 8.6033 | 8.4991 | 37.6792 | 937.881 | 928.909 | 35.516 | 27.6023 | 1101.479 | 0.0182 | 186.403 | 1.6386 | 95.6582 | 93.14 | 27.161 | 0.028 | 0.006 | 482624759 | 27.5847 | 928.909 | 8.4991 | 35.5144 | 0 | 0.038742 | 0.033607 | 0.038526
2015-04-17 22:26 | 42111.9347 | 8.5852 | 8.4809 | 37.6611 | 939.295 | 930.306 | 35.5147 | 27.6041 | 1102.479 | 0.0201 | 186.487 | 1.6386 | 95.6582 | 98.73 | 27 | 0.028 | 0.0067 | 482624760 | 27.5863 | 930.306 | 8.4809 | 35.5128 | 0 | 0.038979 | 0.033607 | 0.038526
2015-04-17 22:26 | 42111.9347 | 8.5795 | 8.4751 | 37.6555 | 940.632 | 931.628 | 35.5137 | 27.6043 | 1103.479 | 0.0203 | 186.522 | 1.6386 | 95.6582 | 79.65 | 27 | 0.029 | -0.0001 | 482624761 | 27.5865 | 931.628 | 8.4751 | 35.5119 | 0 | 0.036676 | 0.03599 | 0.038526
2015-04-17 22:26 | 42111.9347 | 8.5742 | 8.4698 | 37.6504 | 941.804 | 932.786 | 35.5129 | 27.6045 | 1104.479 | 0.0213 | 186.642 | 1.6386 | 95.6582 | 93.06 | 27 | 0.028 | 0.0024 | 482624762 | 27.5868 | 932.786 | 8.4698 | 35.5113 | 0 | 0.037523 | 0.033607 | 0.038526
2015-04-17 22:26 | 42111.9347 | 8.5723 | 8.4677 | 37.6489 | 942.832 | 933.801 | 35.5127 | 27.6047 | 1105.479 | 0.0201 | 186.739 | 1.6386 | 95.6582 | 98.73 | 27 | 0.028 | 0.0029 | 482624763 | 27.5871 | 933.801 | 8.4677 | 35.5112 | 0 | 0.037692 | 0.033607 | 0.038526
2015-04-17 22:26 | 42111.9348 | 8.5696 | 8.4649 | 37.6462 | 943.728 | 934.687 | 35.512 | 27.6046 | 1106.479 | 0.0225 | 186.93 | 1.6387 | 95.6582 | 80.18 | 27 | 0.029 | 0.0115 | 482624764 | 27.587 | 934.687 | 8.4649 | 35.5106 | 0 | 0.040604 | 0.03599 | 0.038526
2015-04-17 22:26 | 42111.9348 | 8.5661 | 8.4614 | 37.6427 | 944.445 | 935.396 | 35.5113 | 27.6046 | 1107.479 | 0.0199 | 186.518 | 1.6387 | 95.6582 | 93.19 | 27 | 0.027 | -0.0006 | 482624765 | 27.5871 | 935.396 | 8.4614 | 35.51 | 0 | 0.036507 | 0.031224 | 0.038526
2015-04-17 22:26 | 42111.9348 | 8.5642 | 8.4594 | 37.6408 | 944.967 | 935.911 | 35.5109 | 27.6046 | 1108.479 | 0.0172 | 186.395 | 1.6389 | 95.6582 | 98.73 | 27 | 0.027 | 0.0006 | 482624766 | 27.5872 | 935.911 | 8.4594 | 35.5097 | 0 | 0.036913 | 0.031224 | 0.038526
2015-04-17 22:26 | 42111.9348 | 8.5605 | 8.4557 | 37.6374 | 945.695 | 936.631 | 35.5106 | 27.6049 | 1109.479 | 0.0179 | 186.48 | 1.639 | 95.6507 | 79.21 | 27 | 0.028 | 0.0008 | 482624767 | 27.5876 | 936.631 | 8.4557 | 35.5095 | 0 | 0.036981 | 0.033607 | 0.038855
2015-04-17 22:26 | 42111.9348 | 8.5575 | 8.4525 | 37.6341 | 946.678 | 937.601 | 35.5097 | 27.6047 | 1110.479 | 0.018 | 187.32 | 1.6394 | 95.6582 | 92.9 | 27 | 0.028 | 0.0009 | 482624768 | 27.5874 | 937.602 | 8.4525 | 35.5086 | 0 | 0.037015 | 0.033607 | 0.038526
2015-04-17 22:26 | 42111.9348 | 8.547 | 8.442 | 37.6242 | 947.697 | 938.609 | 35.5093 | 27.606 | 1111.479 | 0.0188 | 187.072 | 1.6393 | 95.6582 | 98.73 | 27 | 0.028 | -0.0006 | 482624769 | 27.5886 | 938.609 | 8.442 | 35.5081 | 0 | 0.036507 | 0.033607 | 0.038526
2015-04-17 22:26 | 42111.9348 | 8.543 | 8.4379 | 37.6201 | 948.402 | 939.306 | 35.5087 | 27.6061 | 1112.479 | 0.0209 | 186.528 | 1.639 | 95.6582 | 80 | 26.338 | 0.028 | -0.0006 | 482624770 | 27.5888 | 939.306 | 8.4379 | 35.5075 | 0 | 0.036507 | 0.033607 | 0.038526
2015-04-17 22:26 | 42111.9348 | 8.5484 | 8.4433 | 37.6263 | 948.167 | 939.074 | 35.5096 | 27.606 | 1113.479 | 0.0214 | 186.764 | 1.6388 | 95.6582 | 93.11 | 25.466 | 0.026 | -0.0006 | 482624771 | 27.5889 | 939.074 | 8.4433 | 35.5087 | 0 | 0.036507 | 0.028841 | 0.038526
2015-04-17 22:26 | 42111.9348 | 8.553 | 8.4479 | 37.631 | 948.087 | 938.994 | 35.5098 | 27.6055 | 1114.479 | 0.0199 | 186.776 | 1.6389 | 95.6582 | 98.73 | 26.518 | 0.027 | -0.0006 | 482624772 | 27.5885 | 938.995 | 8.4479 | 35.5091 | 0 | 0.036507 | 0.031224 | 0.038526
2015-04-17 22:26 | 42111.9349 | 8.5417 | 8.4366 | 37.619 | 948.964 | 939.861 | 35.5083 | 27.606 | 1115.479 | 0.0211 | 186.896 | 1.6399 | 95.6582 | 79.49 | 27 | 0.03 | 0.0006 | 482624773 | 27.5889 | 939.861 | 8.4366 | 35.5074 | 0 | 0.036913 | 0.038373 | 0.038526
2015-04-17 22:26 | 42111.9349 | 8.5256 | 8.4205 | 37.6033 | 950.406 | 941.286 | 35.5073 | 27.6079 | 1116.479 | 0.0209 | 187.064 | 1.6393 | 95.6582 | 55.87 | 27 | 0.028 | 0.0003 | 482624774 | 27.5904 | 941.286 | 8.4205 | 35.5062 | 0 | 0.036812 | 0.033607 | 0.038526
2015-04-17 22:26 | 42111.9349 | 8.5155 | 8.4102 | 37.596 | 952 | 942.861 | 35.5091 | 27.6108 | 1117.479 | 0.021 | 187.198 | 1.639 | 95.6582 | 64.21 | 33.308 | 0.028 | -0.0006 | 482624775 | 27.5933 | 942.861 | 8.4102 | 35.5078 | 0 | 0.036507 | 0.033607 | 0.038526
2015-04-17 22:26 | 42111.9349 | 8.5132 | 8.4078 | 37.5946 | 953.503 | 944.346 | 35.5092 | 27.6113 | 1118.479 | 0.0202 | 187.32 | 1.639 | 95.6582 | 79.16 | 27.067 | 0.029 | -0.0001 | 482624776 | 27.5938 | 944.346 | 8.4078 | 35.508 | 0 | 0.036676 | 0.03599 | 0.038526
2015-04-17 22:26 | 42111.9349 | 8.5106 | 8.405 | 37.593 | 954.843 | 945.671 | 35.5093 | 27.6118 | 1119.479 | 0.0185 | 187.596 | 1.6387 | 95.6582 | 92.84 | 27 | 0.028 | -0.0002 | 482624777 | 27.5944 | 945.671 | 8.405 | 35.5082 | 0 | 0.036642 | 0.033607 | 0.038526
2015-04-17 22:26 | 42111.9349 | 8.5095 | 8.4038 | 37.5921 | 955.949 | 946.763 | 35.5089 | 27.6117 | 1120.479 | 0.0189 | 187.402 | 1.6388 | 95.6582 | 98.73 | 27 | 0.028 | 0.0006 | 482624778 | 27.5944 | 946.763 | 8.4038 | 35.508 | 0 | 0.036913 | 0.033607 | 0.038526
2015-04-17 22:26 | 42111.9349 | 8.5083 | 8.4025 | 37.5914 | 956.789 | 947.594 | 35.5088 | 27.6118 | 1121.479 | 0.0205 | 187.426 | 1.6389 | 95.6582 | 78.52 | 27 | 0.027 | -0.0002 | 482624779 | 27.5945 | 947.594 | 8.4026 | 35.5079 | 0 | 0.036642 | 0.031224 | 0.038526
2015-04-17 22:26 | 42111.9349 | 8.5076 | 8.4018 | 37.591 | 957.511 | 948.307 | 35.5087 | 27.6118 | 1122.479 | 0.0217 | 187.445 | 1.6392 | 95.6582 | 92.64 | 27 | 0.028 | -0.0006 | 482624780 | 27.5947 | 948.307 | 8.4018 | 35.5079 | 0 | 0.036507 | 0.033607 | 0.038526
2015-04-17 22:26 | 42111.935 | 8.5079 | 8.4019 | 37.5916 | 958.324 | 949.11 | 35.5086 | 27.6118 | 1123.479 | 0.0161 | 186.977 | 1.6394 | 95.6582 | 98.73 | 27 | 0.028 | -0.0006 | 482624781 | 27.5947 | 949.11 | 8.4019 | 35.508 | 0 | 0.036507 | 0.033607 | 0.038526
2015-04-17 22:26 | 42111.935 | 8.5079 | 8.4019 | 37.5921 | 959.09 | 949.867 | 35.5087 | 27.6118 | 1124.479 | 0.0172 | 186.896 | 1.64 | 95.6582 | 78.72 | 27 | 0.027 | -0.0006 | 482624782 | 27.5948 | 949.867 | 8.4018 | 35.5081 | 0 | 0.036507 | 0.031224 | 0.038526
2015-04-17 22:26 | 42111.935 | 8.5081 | 8.4019 | 37.5925 | 959.738 | 950.507 | 35.5086 | 27.6117 | 1125.479 | 0.0205 | 187.358 | 1.6398 | 95.6582 | 92.68 | 27.054 | 0.029 | -0.0006 | 482624783 | 27.5947 | 950.507 | 8.402 | 35.5081 | 0 | 0.036507 | 0.03599 | 0.038526
2015-04-17 22:26 | 42111.935 | 8.5084 | 8.4022 | 37.5932 | 960.415 | 951.176 | 35.5085 | 27.6116 | 1126.479 | 0.0259 | 187.169 | 1.6404 | 95.6582 | 98.73 | 27 | 0.029 | -0.0006 | 482624784 | 27.5947 | 951.177 | 8.4022 | 35.5081 | 0 | 0.036507 | 0.03599 | 0.038526
2015-04-17 22:26 | 42111.935 | 8.5085 | 8.4023 | 37.5937 | 961.047 | 951.8 | 35.5086 | 27.6117 | 1127.479 | 0.0179 | 187.294 | 1.64 | 95.6582 | 78.98 | 27 | 0.029 | -0.0006 | 482624785 | 27.5947 | 951.8 | 8.4023 | 35.5082 | 0 | 0.036507 | 0.03599 | 0.038526
2015-04-17 22:26 | 42111.935 | 8.51 | 8.4036 | 37.5952 | 961.766 | 952.511 | 35.5084 | 27.6113 | 1128.479 | 0.0191 | 187.119 | 1.6396 | 95.6582 | 92.73 | 27.069 | 0.029 | 0.0116 | 482624786 | 27.5944 | 952.511 | 8.4036 | 35.5081 | 0 | 0.040638 | 0.03599 | 0.038526
2015-04-17 22:26 | 42111.935 | 8.5104 | 8.4039 | 37.5963 | 962.686 | 953.42 | 35.5087 | 27.6115 | 1129.479 | 0.0258 | 186.997 | 1.6395 | 95.6582 | 98.73 | 27.482 | 0.029 | 0.0004 | 482624787 | 27.5946 | 953.42 | 8.4039 | 35.5084 | 0 | 0.036845 | 0.03599 | 0.038526
2015-04-17 22:26 | 42111.935 | 8.5102 | 8.4036 | 37.5961 | 963.657 | 954.38 | 35.5082 | 27.6111 | 1130.479 | 0.025 | 187.291 | 1.6395 | 95.6582 | 78.37 | 27.091 | 0.028 | -0.0006 | 482624788 | 27.5943 | 954.38 | 8.4036 | 35.508 | 0 | 0.036507 | 0.033607 | 0.038526
2015-04-17 22:26 | 42111.935 | 8.5087 | 8.402 | 37.5949 | 964.494 | 955.206 | 35.508 | 27.6112 | 1131.479 | 0.022 | 187.34 | 1.6393 | 95.6582 | 92.54 | 27 | 0.029 | 0.0013 | 482624789 | 27.5944 | 955.206 | 8.402 | 35.5078 | 0 | 0.03715 | 0.03599 | 0.038526
2015-04-17 22:26 | 42111.9351 | 8.5043 | 8.3976 | 37.5914 | 965.428 | 956.13 | 35.5083 | 27.6122 | 1132.479 | 0.021 | 187.401 | 1.6394 | 95.6582 | 98.73 | 27 | 0.028 | 0.001 | 482624790 | 27.5952 | 956.13 | 8.3976 | 35.508 | 0 | 0.037049 | 0.033607 | 0.038526
2015-04-17 22:26 | 42111.9351 | 8.5007 | 8.3939 | 37.5886 | 966.602 | 957.289 | 35.5084 | 27.6129 | 1133.479 | 0.0209 | 187.421 | 1.6389 | 95.6582 | 78.64 | 27 | 0.028 | 0.0003 | 482624791 | 27.5959 | 957.289 | 8.3939 | 35.5081 | 0 | 0.036812 | 0.033607 | 0.038526
2015-04-17 22:27 | 42111.9351 | 8.4978 | 8.3908 | 37.5868 | 967.993 | 958.664 | 35.5089 | 27.6137 | 1134.479 | 0.0226 | 187.433 | 1.6388 | 95.6582 | 92.59 | 27 | 0.029 | 0.002 | 482624792 | 27.5967 | 958.664 | 8.3908 | 35.5085 | 0 | 0.037387 | 0.03599 | 0.038526
2015-04-17 22:27 | 42111.9351 | 8.4952 | 8.388 | 37.5848 | 969.39 | 960.045 | 35.5088 | 27.614 | 1135.479 | 0.0192 | 187.432 | 1.6387 | 95.6582 | 98.73 | 27 | 0.027 | 0.0004 | 482624793 | 27.597 | 960.044 | 8.388 | 35.5084 | 0 | 0.036845 | 0.031224 | 0.038526
2015-04-17 22:27 | 42111.9351 | 8.4929 | 8.3856 | 37.5834 | 970.595 | 961.235 | 35.509 | 27.6146 | 1136.479 | 0.0172 | 187.439 | 1.6387 | 95.6582 | 77.76 | 27 | 0.027 | 0.0052 | 482624794 | 27.5975 | 961.235 | 8.3856 | 35.5086 | 0 | 0.038471 | 0.031224 | 0.038526
2015-04-17 22:27 | 42111.9351 | 8.4923 | 8.3849 | 37.5835 | 971.559 | 962.187 | 35.5093 | 27.6149 | 1137.479 | 0.0207 | 187.553 | 1.6387 | 95.6582 | 92.34 | 27 | 0.029 | 0.0072 | 482624795 | 27.5978 | 962.187 | 8.3849 | 35.5089 | 0 | 0.039148 | 0.03599 | 0.038526
2015-04-17 22:27 | 42111.9351 | 8.4922 | 8.3847 | 37.5837 | 972.313 | 962.933 | 35.5092 | 27.6149 | 1138.479 | 0.0212 | 187.667 | 1.6387 | 95.6582 | 98.73 | 27 | 0.029 | 0.0018 | 482624796 | 27.5978 | 962.933 | 8.3847 | 35.5089 | 0 | 0.037319 | 0.03599 | 0.038526
2015-04-17 22:27 | 42111.9351 | 8.4921 | 8.3846 | 37.5837 | 972.79 | 963.404 | 35.509 | 27.6148 | 1139.479 | 0.0207 | 187.495 | 1.6387 | 95.6582 | 77.74 | 27 | 0.028 | -0.0001 | 482624797 | 27.5977 | 963.404 | 8.3846 | 35.5088 | 0 | 0.036676 | 0.033607 | 0.038526
2015-04-17 22:27 | 42111.9352 | 8.4928 | 8.3853 | 37.5845 | 972.82 | 963.433 | 35.5091 | 27.6147 | 1140.479 | 0.0198 | 187.401 | 1.6387 | 95.6582 | 92.31 | 27 | 0.027 | 0.005 | 482624798 | 27.5977 | 963.433 | 8.3853 | 35.5089 | 0 | 0.038403 | 0.031224 | 0.038526
2015-04-17 22:27 | 42111.9352 | 8.4921 | 8.3846 | 37.584 | 972.964 | 963.576 | 35.5092 | 27.6149 | 1141.479 | 0.0218 | 187.412 | 1.6387 | 95.6582 | 98.73 | 27 | 0.028 | 0.0118 | 482624799 | 27.5979 | 963.576 | 8.3846 | 35.509 | 0 | 0.040706 | 0.033607 | 0.038526
2015-04-17 22:27 | 42111.9352 | 8.4935 | 8.3859 | 37.5863 | 973.685 | 964.288 | 35.5099 | 27.6152 | 1142.479 | 0.0251 | 187.446 | 1.639 | 95.64 | 77.33 | 27.016 | 0.027 | 0.0035 | 482624800 | 27.5983 | 964.288 | 8.3859 | 35.5097 | 0 | 0.037895 | 0.031224 | 0.039326
2015-04-17 22:27 | 42111.9352 | 8.4946 | 8.3869 | 37.5888 | 974.786 | 965.376 | 35.5109 | 27.6158 | 1143.479 | 0.0191 | 187.581 | 1.6391 | 95.6582 | 92.18 | 27.608 | 0.028 | -0.0006 | 482624801 | 27.5989 | 965.376 | 8.3869 | 35.5107 | 0 | 0.036507 | 0.033607 | 0.038526
2015-04-17 22:27 | 42111.9352 | 8.4967 | 8.3888 | 37.5926 | 976.04 | 966.614 | 35.512 | 27.6164 | 1144.479 | 0.0181 | 187.627 | 1.639 | 95.6582 | 98.73 | 27.18 | 0.028 | 0.006 | 482624802 | 27.5996 | 966.615 | 8.3888 | 35.512 | 0 | 0.038742 | 0.033607 | 0.038526
2015-04-17 22:27 | 42111.9352 | 8.5018 | 8.3937 | 37.5995 | 977.143 | 967.704 | 35.5136 | 27.6169 | 1145.479 | 0.0213 | 187.672 | 1.6389 | 95.6582 | 77.54 | 27 | 0.028 | -0.0006 | 482624803 | 27.6001 | 967.704 | 8.3937 | 35.5137 | 0 | 0.036507 | 0.033607 | 0.038526
2015-04-17 22:27 | 42111.9352 | 8.5086 | 8.4004 | 37.6091 | 978.013 | 968.564 | 35.5165 | 27.6181 | 1146.479 | 0.025 | 187.833 | 1.6388 | 95.6582 | 92.21 | 27 | 0.029 | 0.0063 | 482624804 | 27.6014 | 968.565 | 8.4003 | 35.5167 | 0 | 0.038843 | 0.03599 | 0.038526
2015-04-17 22:27 | 42111.9352 | 8.5149 | 8.4065 | 37.6179 | 978.823 | 969.364 | 35.5189 | 27.6191 | 1147.479 | 0.0246 | 187.883 | 1.6388 | 95.6582 | 98.73 | 27 | 0.028 | 0.0046 | 482624805 | 27.6025 | 969.364 | 8.4065 | 35.5193 | 0 | 0.038268 | 0.033607 | 0.038526
2015-04-17 22:27 | 42111.9352 | 8.5145 | 8.4059 | 37.6206 | 979.894 | 970.423 | 35.5218 | 27.6214 | 1148.479 | 0.0242 | 187.912 | 1.639 | 95.6582 | 78.22 | 27 | 0.028 | -0.0001 | 482624806 | 27.6047 | 970.423 | 8.406 | 35.5221 | 0 | 0.036676 | 0.033607 | 0.038526
2015-04-17 22:27 | 42111.9353 | 8.4921 | 8.3836 | 37.5993 | 981.221 | 971.734 | 35.5217 | 27.6248 | 1149.479 | 0.0219 | 187.938 | 1.6388 | 95.6582 | 92.38 | 27 | 0.028 | -0.0006 | 482624807 | 27.6077 | 971.734 | 8.3836 | 35.5214 | 0 | 0.036507 | 0.033607 | 0.038526
2015-04-17 22:27 | 42111.9353 | 8.4762 | 8.3676 | 37.583 | 982.664 | 973.16 | 35.5201 | 27.6261 | 1150.479 | 0.0218 | 188.167 | 1.6388 | 95.6582 | 23.06 | 27 | 0.029 | 0.005 | 482624808 | 27.6086 | 973.16 | 8.3676 | 35.5193 | 0 | 0.038403 | 0.03599 | 0.038526
2015-04-17 22:27 | 42111.9353 | 8.4621 | 8.3535 | 37.5676 | 983.962 | 974.441 | 35.5175 | 27.6263 | 1151.479 | 0.0238 | 188.227 | 1.6388 | 95.6571 | 63.81 | 27 | 0.028 | 0.0112 | 482624809 | 27.6086 | 974.441 | 8.3535 | 35.5166 | 0 | 0.040502 | 0.033607 | 0.038574
2015-04-17 22:27 | 42111.9353 | 8.4568 | 8.3481 | 37.563 | 985.016 | 975.483 | 35.5175 | 27.6271 | 1152.479 | 0.0196 | 188.695 | 1.6388 | 95.6582 | 76.67 | 27 | 0.028 | 0.006 | 482624810 | 27.6093 | 975.483 | 8.3481 | 35.5165 | 0 | 0.038742 | 0.033607 | 0.038526
2015-04-17 22:27 | 42111.9353 | 8.4546 | 8.3458 | 37.5607 | 985.75 | 976.208 | 35.5169 | 27.627 | 1153.479 | 0.0219 | 189.136 | 1.6388 | 95.6582 | 91.92 | 27 | 0.028 | 0.0056 | 482624811 | 27.6093 | 976.209 | 8.3458 | 35.516 | 0 | 0.038606 | 0.033607 | 0.038526
2015-04-17 22:27 | 42111.9353 | 8.4553 | 8.3465 | 37.562 | 986.344 | 976.796 | 35.5172 | 27.6271 | 1154.479 | 0.024 | 188.843 | 1.6388 | 95.6582 | 98.73 | 27 | 0.027 | 0.0121 | 482624812 | 27.6095 | 976.796 | 8.3465 | 35.5164 | 0 | 0.040807 | 0.031224 | 0.038526
2015-04-17 22:27 | 42111.9353 | 8.4546 | 8.3456 | 37.5614 | 987.107 | 977.549 | 35.5168 | 27.6269 | 1155.479 | 0.0219 | 188.502 | 1.6391 | 95.6582 | 77 | 27 | 0.028 | 0.004 | 482624813 | 27.6094 | 977.549 | 8.3457 | 35.5161 | 0 | 0.038064 | 0.033607 | 0.038526
2015-04-17 22:27 | 42111.9353 | 8.4488 | 8.3398 | 37.5552 | 987.998 | 978.429 | 35.5157 | 27.6269 | 1156.479 | 0.0187 | 188.627 | 1.6392 | 95.6582 | 91.99 | 27 | 0.028 | -0.0006 | 482624814 | 27.6094 | 978.429 | 8.3398 | 35.5149 | 0 | 0.036507 | 0.033607 | 0.038526
2015-04-17 22:27 | 42111.9353 | 8.4459 | 8.3368 | 37.5524 | 988.876 | 979.297 | 35.5152 | 27.6271 | 1157.479 | 0.0184 | 188.556 | 1.6403 | 95.6582 | 98.73 | 27 | 0.028 | 0.0001 | 482624815 | 27.6095 | 979.297 | 8.3368 | 35.5145 | 0 | 0.036744 | 0.033607 | 0.038526
2015-04-17 22:27 | 42111.9354 | 8.4445 | 8.3354 | 37.5518 | 989.718 | 980.129 | 35.5155 | 27.6275 | 1158.479 | 0.0212 | 188.559 | 1.6411 | 95.6582 | 76.83 | 27 | 0.027 | 0.007 | 482624816 | 27.6099 | 980.129 | 8.3354 | 35.5148 | 0 | 0.03908 | 0.031224 | 0.038526
2015-04-17 22:27 | 42111.9354 | 8.4448 | 8.3355 | 37.5524 | 990.514 | 980.915 | 35.5154 | 27.6273 | 1159.479 | 0.0204 | 188.524 | 1.6412 | 95.6582 | 91.92 | 27 | 0.028 | 0.0122 | 482624817 | 27.6099 | 980.915 | 8.3355 | 35.5148 | 0 | 0.040841 | 0.033607 | 0.038526
2015-04-17 22:27 | 42111.9354 | 8.4434 | 8.3341 | 37.5511 | 991.188 | 981.581 | 35.5151 | 27.6274 | 1160.479 | 0.0204 | 188.633 | 1.6412 | 95.6582 | 98.73 | 27 | 0.028 | -0.0005 | 482624818 | 27.6099 | 981.581 | 8.3341 | 35.5146 | 0 | 0.036541 | 0.033607 | 0.038526
2015-04-17 22:27 | 42111.9354 | 8.4429 | 8.3336 | 37.5508 | 991.639 | 982.027 | 35.5149 | 27.6273 | 1161.479 | 0.0201 | 188.708 | 1.6413 | 95.6582 | 76.84 | 27 | 0.029 | 0.0061 | 482624819 | 27.6099 | 982.026 | 8.3335 | 35.5145 | 0 | 0.038776 | 0.03599 | 0.038526
2015-04-17 22:27 | 42111.9354 | 8.4429 | 8.3335 | 37.5511 | 991.928 | 982.313 | 35.5151 | 27.6274 | 1162.479 | 0.0223 | 188.714 | 1.6413 | 95.6582 | 91.9 | 27 | 0.028 | -0.0006 | 482624820 | 27.6101 | 982.312 | 8.3335 | 35.5146 | 0 | 0.036507 | 0.033607 | 0.038526
2015-04-17 22:27 | 42111.9354 | 8.4432 | 8.3337 | 37.5516 | 992.626 | 983.002 | 35.515 | 27.6273 | 1163.479 | 0.0228 | 188.771 | 1.6413 | 95.6582 | 98.73 | 27 | 0.028 | 0.0119 | 482624821 | 27.61 | 983.002 | 8.3337 | 35.5146 | 0 | 0.040739 | 0.033607 | 0.038526
2015-04-17 22:27 | 42111.9354 | 8.4431 | 8.3335 | 37.5525 | 993.855 | 984.216 | 35.5153 | 27.6277 | 1164.479 | 0.0226 | 188.592 | 1.6412 | 95.6582 | 76.43 | 27 | 0.029 | 0.0017 | 482624822 | 27.6104 | 984.216 | 8.3334 | 35.5151 | 0 | 0.037286 | 0.03599 | 0.038526
2015-04-17 22:27 | 42111.9354 | 8.4437 | 8.3338 | 37.5539 | 995.452 | 985.793 | 35.5155 | 27.6277 | 1165.479 | 0.0192 | 188.561 | 1.6413 | 95.6582 | 91.76 | 27 | 0.027 | 0.0012 | 482624823 | 27.6104 | 985.793 | 8.3339 | 35.5152 | 0 | 0.037116 | 0.031224 | 0.038526
2015-04-17 22:27 | 42111.9355 | 8.4433 | 8.3333 | 37.5539 | 997.084 | 987.406 | 35.5151 | 27.6275 | 1166.479 | 0.0185 | 188.918 | 1.6413 | 95.6582 | 98.73 | 27.054 | 0.028 | 0.0069 | 482624824 | 27.6102 | 987.407 | 8.3333 | 35.5149 | 0 | 0.039046 | 0.033607 | 0.038526
2015-04-17 22:27 | 42111.9355 | 8.441 | 8.3308 | 37.5519 | 998.493 | 988.798 | 35.5147 | 27.6276 | 1167.479 | 0.0203 | 188.924 | 1.6413 | 95.6582 | 42.85 | 27 | 0.028 | 0.0035 | 482624825 | 27.6102 | 988.798 | 8.3308 | 35.5144 | 0 | 0.037895 | 0.033607 | 0.038526
2015-04-17 22:27 | 42111.9355 | 8.4343 | 8.324 | 37.5451 | 999.522 | 989.814 | 35.5139 | 27.6279 | 1168.479 | 0.0196 | 188.905 | 1.6413 | 95.6582 | 5.3 | 27 | 0.028 | 0.0064 | 482624826 | 27.6105 | 989.815 | 8.3241 | 35.5134 | 0 | 0.038877 | 0.033607 | 0.038526
2015-04-17 22:27 | 42111.9355 | 8.4318 | 8.3216 | 37.5438 | 999.837 | 990.126 | 35.5149 | 27.6291 | 1169.479 | 0.0229 | 188.739 | 1.6409 | 95.6582 | 76.55 | 27 | 0.029 | 0.0045 | 482624827 | 27.6116 | 990.126 | 8.3216 | 35.5144 | 0 | 0.038234 | 0.03599 | 0.038526
2015-04-17 22:27 | 42111.9355 | 8.4307 | 8.3204 | 37.5428 | 1000.317 | 990.6 | 35.5147 | 27.6291 | 1170.479 | 0.0178 | 188.712 | 1.6411 | 95.6582 | 91.86 | 27 | 0.028 | 0.004 | 482624828 | 27.6117 | 990.6 | 8.3204 | 35.5143 | 0 | 0.038064 | 0.033607 | 0.038526
2015-04-17 22:27 | 42111.9355 | 8.4283 | 8.3178 | 37.5414 | 1001.453 | 991.722 | 35.5151 | 27.6299 | 1171.479 | 0.0198 | 188.839 | 1.641 | 95.6582 | 98.73 | 27 | 0.028 | 0.006 | 482624829 | 27.6124 | 991.722 | 8.3179 | 35.5147 | 0 | 0.038742 | 0.033607 | 0.038526
2015-04-17 22:27 | 42111.9355 | 8.4267 | 8.3162 | 37.5407 | 1002.736 | 992.99 | 35.5154 | 27.6303 | 1172.479 | 0.0179 | 188.911 | 1.6412 | 95.6582 | 76.39 | 27 | 0.028 | -0.0006 | 482624830 | 27.6128 | 992.99 | 8.3162 | 35.5149 | 0 | 0.036507 | 0.033607 | 0.038526
2015-04-17 22:27 | 42111.9355 | 8.4253 | 8.3146 | 37.5399 | 1003.786 | 994.027 | 35.5154 | 27.6307 | 1173.479 | 0.0213 | 188.678 | 1.6412 | 95.6582 | 91.68 | 27 | 0.028 | 0.0029 | 482624831 | 27.6131 | 994.027 | 8.3146 | 35.5151 | 0 | 0.037692 | 0.033607 | 0.038526
2015-04-17 22:27 | 42111.9355 | 8.4246 | 8.3139 | 37.5395 | 1004.449 | 994.682 | 35.5153 | 27.6307 | 1174.479 | 0.0242 | 188.859 | 1.6409 | 95.6582 | 98.73 | 27 | 0.028 | 0.0127 | 482624832 | 27.6132 | 994.682 | 8.3139 | 35.515 | 0 | 0.04101 | 0.033607 | 0.038526
2015-04-17 22:27 | 42111.9356 | 8.4255 | 8.3147 | 37.5405 | 1004.607 | 994.839 | 35.5154 | 27.6306 | 1175.479 | 0.023 | 188.793 | 1.6409 | 95.6582 | 75.7 | 27 | 0.03 | 0.0078 | 482624833 | 27.6131 | 994.839 | 8.3147 | 35.5151 | 0 | 0.039351 | 0.038373 | 0.038526
2015-04-17 22:27 | 42111.9356 | 8.4245 | 8.3137 | 37.5397 | 1004.95 | 995.177 | 35.5153 | 27.6307 | 1176.479 | 0.0194 | 188.534 | 1.641 | 95.6582 | 91.48 | 27 | 0.029 | -0.0006 | 482624834 | 27.6132 | 995.177 | 8.3137 | 35.515 | 0 | 0.036507 | 0.03599 | 0.038526
2015-04-17 22:27 | 42111.9356 | 8.4226 | 8.3118 | 37.5387 | 1005.728 | 995.946 | 35.5158 | 27.6313 | 1177.479 | 0.0216 | 188.581 | 1.6408 | 95.6582 | 98.73 | 27 | 0.029 | -0.0006 | 482624835 | 27.6139 | 995.946 | 8.3118 | 35.5155 | 0 | 0.036507 | 0.03599 | 0.038526
2015-04-17 22:27 | 42111.9356 | 8.4206 | 8.3097 | 37.5377 | 1006.729 | 996.934 | 35.5163 | 27.6321 | 1178.479 | 0.0204 | 189.063 | 1.6405 | 95.6582 | 76.26 | 27 | 0.028 | 0.0103 | 482624836 | 27.6146 | 996.934 | 8.3097 | 35.516 | 0 | 0.040198 | 0.033607 | 0.038526
2015-04-17 22:27 | 42111.9356 | 8.4171 | 8.306 | 37.5356 | 1007.924 | 998.115 | 35.5171 | 27.6333 | 1179.479 | 0.0182 | 189.134 | 1.6407 | 95.6582 | 91.6 | 27 | 0.028 | -0.0004 | 482624837 | 27.6157 | 998.115 | 8.306 | 35.5167 | 0 | 0.036575 | 0.033607 | 0.038526
2015-04-17 22:27 | 42111.9356 | 8.4095 | 8.2983 | 37.5288 | 1009.324 | 999.498 | 35.5171 | 27.6345 | 1180.479 | 0.0192 | 189.275 | 1.6401 | 95.6561 | 98.74 | 27 | 0.029 | -0.0006 | 482624838 | 27.6168 | 999.498 | 8.2983 | 35.5166 | 0 | 0.036507 | 0.03599 | 0.038618
2015-04-17 22:27 | 42111.9356 | 8.4007 | 8.2894 | 37.523 | 1010.754 | 1000.911 | 35.5193 | 27.6375 | 1181.479 | 0.0219 | 189.625 | 1.6397 | 95.6581 | 43.06 | 27 | 0.029 | -0.0006 | 482624839 | 27.6197 | 1000.911 | 8.2894 | 35.5186 | 0 | 0.036507 | 0.03599 | 0.03853
2015-04-17 22:27 | 42111.9356 | 8.396 | 8.2846 | 37.5194 | 1011.965 | 1002.107 | 35.5195 | 27.6385 | 1182.479 | 0.0194 | 189.063 | 1.6394 | 95.6582 | 27.02 | 27 | 0.028 | -0.0006 | 482624840 | 27.6206 | 1002.107 | 8.2846 | 35.5188 | 0 | 0.036507 | 0.033607 | 0.038526
2015-04-17 22:27 | 42111.9356 | 8.3932 | 8.2817 | 37.5174 | 1012.902 | 1003.033 | 35.5199 | 27.6393 | 1183.479 | 0.0198 | 189.099 | 1.6398 | 95.6582 | 91.45 | 27 | 0.029 | 0.0096 | 482624841 | 27.6214 | 1003.033 | 8.2817 | 35.5192 | 0 | 0.039961 | 0.03599 | 0.038526
2015-04-17 22:27 | 42111.9357 | 8.3916 | 8.28 | 37.5164 | 1013.652 | 1003.773 | 35.52 | 27.6396 | 1184.479 | 0.019 | 189.374 | 1.6397 | 95.6582 | 98.73 | 27 | 0.027 | 0.0119 | 482624842 | 27.6218 | 1003.773 | 8.28 | 35.5194 | 0 | 0.040739 | 0.031224 | 0.038526
2015-04-17 22:27 | 42111.9357 | 8.3893 | 8.2777 | 37.5143 | 1014.402 | 1004.515 | 35.5197 | 27.6397 | 1185.479 | 0.0194 | 189.381 | 1.6403 | 95.6582 | 75.54 | 27 | 0.028 | 0.0038 | 482624843 | 27.6219 | 1004.514 | 8.2777 | 35.519 | 0 | 0.037997 | 0.033607 | 0.038526
2015-04-17 22:27 | 42111.9357 | 8.3866 | 8.2749 | 37.5123 | 1015.285 | 1005.387 | 35.5199 | 27.6403 | 1186.479 | 0.0187 | 189.693 | 1.6406 | 95.6582 | 91.34 | 27 | 0.029 | -0.0006 | 482624844 | 27.6225 | 1005.387 | 8.2749 | 35.5193 | 0 | 0.036507 | 0.03599 | 0.038526
2015-04-17 22:27 | 42111.9357 | 8.3803 | 8.2685 | 37.5061 | 1016.271 | 1006.361 | 35.5193 | 27.6408 | 1187.479 | 0.0235 | 189.926 | 1.64 | 95.6582 | 98.73 | 27 | 0.028 | -0.0006 | 482624845 | 27.6229 | 1006.361 | 8.2685 | 35.5186 | 0 | 0.036507 | 0.033607 | 0.038526
2015-04-17 22:27 | 42111.9357 | 8.371 | 8.2592 | 37.4975 | 1017.324 | 1007.401 | 35.5192 | 27.6422 | 1188.479 | 0.0242 | 190.035 | 1.6403 | 95.6582 | 75.15 | 27 | 0.029 | 0.004 | 482624846 | 27.6241 | 1007.401 | 8.2592 | 35.5183 | 0 | 0.038064 | 0.03599 | 0.038526
2015-04-17 22:27 | 42111.9357 | 8.3551 | 8.2432 | 37.4825 | 1018.275 | 1008.341 | 35.519 | 27.6445 | 1189.479 | 0.0226 | 189.818 | 1.64 | 95.6582 | 91.21 | 27 | 0.028 | 0.0122 | 482624847 | 27.6263 | 1008.34 | 8.2432 | 35.5179 | 0 | 0.040841 | 0.033607 | 0.038526
2015-04-17 22:27 | 42111.9357 | 8.3534 | 8.2415 | 37.4815 | 1019.014 | 1009.071 | 35.5192 | 27.6449 | 1190.479 | 0.0229 | 189.738 | 1.6401 | 95.6582 | 98.73 | 27 | 0.028 | 0.01 | 482624848 | 27.6267 | 1009.071 | 8.2415 | 35.5181 | 0 | 0.040096 | 0.033607 | 0.038526
2015-04-17 22:27 | 42111.9357 | 8.3537 | 8.2417 | 37.4818 | 1019.343 | 1009.395 | 35.5189 | 27.6446 | 1191.479 | 0.0232 | 189.76 | 1.6408 | 95.6582 | 75.18 | 27 | 0.029 | 0.0014 | 482624849 | 27.6266 | 1009.395 | 8.2417 | 35.518 | 0 | 0.037184 | 0.03599 | 0.038526
2015-04-17 22:27 | 42111.9358 | 8.3535 | 8.2415 | 37.4819 | 1019.418 | 1009.469 | 35.5192 | 27.6449 | 1192.479 | 0.023 | 189.768 | 1.6409 | 95.6582 | 91.19 | 27 | 0.03 | 0.0085 | 482624850 | 27.6269 | 1009.469 | 8.2415 | 35.5184 | 0 | 0.039588 | 0.038373 | 0.038526
2015-04-17 22:27 | 42111.9358 | 8.3517 | 8.2396 | 37.4801 | 1020.066 | 1010.11 | 35.5187 | 27.6448 | 1193.479 | 0.0176 | 190.022 | 1.6414 | 95.6582 | 98.73 | 27 | 0.029 | 0.0003 | 482624851 | 27.6269 | 1010.11 | 8.2396 | 35.518 | 0 | 0.036812 | 0.03599 | 0.038526
2015-04-17 22:28 | 42111.9358 | 8.3446 | 8.2325 | 37.4753 | 1021.238 | 1011.268 | 35.5202 | 27.6471 | 1194.479 | 0.02 | 190.071 | 1.6414 | 95.6582 | 74.76 | 27 | 0.029 | 0.0106 | 482624852 | 27.6291 | 1011.268 | 8.2324 | 35.5194 | 0 | 0.040299 | 0.03599 | 0.038526
2015-04-17 22:28 | 42111.9358 | 8.3459 | 8.2336 | 37.4787 | 1022.593 | 1012.606 | 35.5218 | 27.6481 | 1195.479 | 0.021 | 189.655 | 1.6415 | 95.6582 | 91.05 | 27 | 0.03 | 0.0019 | 482624853 | 27.6302 | 1012.606 | 8.2336 | 35.521 | 0 | 0.037353 | 0.038373 | 0.038526
2015-04-17 22:28 | 42111.9358 | 8.3476 | 8.2352 | 37.4817 | 1023.786 | 1013.785 | 35.5226 | 27.6485 | 1196.479 | 0.0231 | 189.777 | 1.6415 | 95.6582 | 98.74 | 27 | 0.029 | 0.0106 | 482624854 | 27.6307 | 1013.785 | 8.2352 | 35.522 | 0 | 0.040299 | 0.03599 | 0.038526
2015-04-17 22:28 | 42111.9358 | 8.3508 | 8.2383 | 37.4861 | 1024.751 | 1014.737 | 35.5234 | 27.6487 | 1197.479 | 0.0218 | 189.952 | 1.6415 | 95.6582 | 74.64 | 27 | 0.027 | 0.0114 | 482624855 | 27.631 | 1014.737 | 8.2382 | 35.523 | 0 | 0.04057 | 0.031224 | 0.038526
2015-04-17 22:28 | 42111.9358 | 8.3512 | 8.2385 | 37.4873 | 1025.656 | 1015.632 | 35.5238 | 27.649 | 1198.479 | 0.0219 | 189.86 | 1.642 | 95.6582 | 90.98 | 27 | 0.027 | 0.0015 | 482624856 | 27.6313 | 1015.632 | 8.2385 | 35.5235 | 0 | 0.037218 | 0.031224 | 0.038526
2015-04-17 22:28 | 42111.9358 | 8.3516 | 8.2388 | 37.4887 | 1026.793 | 1016.754 | 35.5243 | 27.6493 | 1199.479 | 0.0208 | 189.928 | 1.6418 | 95.6582 | 82.35 | 27 | 0.029 | 0.0006 | 482624857 | 27.6317 | 1016.754 | 8.2388 | 35.524 | 0 | 0.036913 | 0.03599 | 0.038526
2015-04-17 22:28 | 42111.9358 | 8.3518 | 8.2388 | 37.4898 | 1028.09 | 1018.036 | 35.5247 | 27.6496 | 1200.479 | 0.0218 | 190.022 | 1.6415 | 95.6582 | 25.91 | 27 | 0.029 | 0.0001 | 482624858 | 27.6319 | 1018.036 | 8.2388 | 35.5244 | 0 | 0.036744 | 0.03599 | 0.038526
2015-04-17 22:28 | 42111.9359 | 8.3553 | 8.2421 | 37.495 | 1029.368 | 1019.298 | 35.526 | 27.6501 | 1201.479 | 0.0242 | 189.867 | 1.6416 | 95.6582 | 90.96 | 27 | 0.028 | -0.0006 | 482624859 | 27.6325 | 1019.298 | 8.2421 | 35.5258 | 0 | 0.036507 | 0.033607 | 0.038526
2015-04-17 22:28 | 42111.9359 | 8.3577 | 8.2444 | 37.4988 | 1030.454 | 1020.371 | 35.527 | 27.6506 | 1202.479 | 0.0233 | 190.215 | 1.6417 | 95.6582 | 98.73 | 27 | 0.028 | -0.0002 | 482624860 | 27.633 | 1020.371 | 8.2444 | 35.527 | 0 | 0.036642 | 0.033607 | 0.038526
2015-04-17 22:28 | 42111.9359 | 8.3599 | 8.2465 | 37.5017 | 1031.278 | 1021.185 | 35.5275 | 27.6506 | 1203.479 | 0.0221 | 189.84 | 1.6415 | 95.6582 | 74.36 | 27 | 0.029 | 0.0058 | 482624861 | 27.6331 | 1021.185 | 8.2465 | 35.5275 | 0 | 0.038674 | 0.03599 | 0.038526
2015-04-17 22:28 | 42111.9359 | 8.3627 | 8.2492 | 37.5055 | 1031.764 | 1021.665 | 35.5283 | 27.6509 | 1204.479 | 0.022 | 189.874 | 1.6417 | 95.6582 | 90.85 | 27 | 0.029 | 0.0055 | 482624862 | 27.6334 | 1021.665 | 8.2492 | 35.5284 | 0 | 0.038572 | 0.03599 | 0.038526
2015-04-17 22:28 | 42111.9359 | 8.3676 | 8.254 | 37.5133 | 1032.21 | 1022.105 | 35.5314 | 27.6526 | 1205.479 | 0.0228 | 189.502 | 1.6417 | 95.6475 | 98.73 | 27 | 0.028 | -0.0002 | 482624863 | 27.6352 | 1022.105 | 8.254 | 35.5317 | 0 | 0.036642 | 0.033607 | 0.038996
2015-04-17 22:28 | 42111.9359 | 8.3814 | 8.2676 | 37.5304 | 1033.002 | 1022.887 | 35.535 | 27.6533 | 1206.479 | 0.0199 | 189.921 | 1.6419 | 95.6582 | 73.65 | 27 | 0.03 | 0.0002 | 482624864 | 27.6361 | 1022.888 | 8.2676 | 35.5356 | 0 | 0.036778 | 0.038373 | 0.038526
2015-04-17 22:28 | 42111.9359 | 8.3937 | 8.2797 | 37.5474 | 1034.028 | 1023.901 | 35.5398 | 27.6552 | 1207.479 | 0.0196 | 190.061 | 1.6421 | 95.6582 | 54.81 | 27 | 0.029 | -0.0002 | 482624865 | 27.6382 | 1023.901 | 8.2797 | 35.5407 | 0 | 0.036642 | 0.03599 | 0.038526
2015-04-17 22:28 | 42111.9359 | 8.3952 | 8.2811 | 37.5502 | 1035.141 | 1025.001 | 35.541 | 27.6559 | 1208.479 | 0.0227 | 190.198 | 1.6422 | 95.6582 | 4.85 | 27 | 0.028 | 0.0002 | 482624866 | 27.6388 | 1025.001 | 8.2811 | 35.5417 | 0 | 0.036778 | 0.033607 | 0.038526
2015-04-17 22:28 | 42111.9359 | 8.3924 | 8.2781 | 37.5485 | 1036.136 | 1025.983 | 35.5416 | 27.6569 | 1209.479 | 0.0221 | 190.336 | 1.6417 | 95.6582 | 73.29 | 27 | 0.029 | -0.0006 | 482624867 | 27.6396 | 1025.984 | 8.2781 | 35.5422 | 0 | 0.036507 | 0.03599 | 0.038526
2015-04-17 22:28 | 42111.936 | 8.3863 | 8.272 | 37.5432 | 1036.907 | 1026.745 | 35.5421 | 27.6581 | 1210.479 | 0.0216 | 190.391 | 1.6415 | 95.6582 | 90.62 | 27 | 0.028 | 0.0002 | 482624868 | 27.6407 | 1026.745 | 8.272 | 35.5424 | 0 | 0.036778 | 0.033607 | 0.038526
2015-04-17 22:28 | 42111.936 | 8.3749 | 8.2606 | 37.5328 | 1037.526 | 1027.356 | 35.5425 | 27.6603 | 1211.479 | 0.0184 | 190.686 | 1.6415 | 95.6582 | 98.73 | 27 | 0.029 | -0.0004 | 482624869 | 27.6426 | 1027.356 | 8.2606 | 35.5425 | 0 | 0.036575 | 0.03599 | 0.038526
2015-04-17 22:28 | 42111.936 | 8.3561 | 8.2419 | 37.5133 | 1038.29 | 1028.111 | 35.5409 | 27.6619 | 1212.479 | 0.0175 | 190.916 | 1.6415 | 95.6582 | 74.38 | 27 | 0.028 | 0.0107 | 482624870 | 27.6438 | 1028.111 | 8.2419 | 35.5404 | 0 | 0.040333 | 0.033607 | 0.038526
2015-04-17 22:28 | 42111.936 | 8.332 | 8.2178 | 37.4876 | 1039.233 | 1029.042 | 35.5379 | 27.6633 | 1213.479 | 0.0175 | 191.086 | 1.6415 | 95.6582 | 90.78 | 27 | 0.028 | -0.0004 | 482624871 | 27.6448 | 1029.043 | 8.2178 | 35.5368 | 0 | 0.036575 | 0.033607 | 0.038526
2015-04-17 22:28 | 42111.936 | 8.3073 | 8.1932 | 37.4641 | 1040.241 | 1030.038 | 35.5378 | 27.6669 | 1214.479 | 0.017 | 191.917 | 1.6415 | 95.6582 | 98.73 | 27 | 0.028 | 0.0101 | 482624872 | 27.648 | 1030.038 | 8.1932 | 35.5361 | 0 | 0.04013 | 0.033607 | 0.038526
2015-04-17 22:28 | 42111.936 | 8.2872 | 8.1731 | 37.4439 | 1041.281 | 1031.066 | 35.5364 | 27.6689 | 1215.479 | 0.0163 | 192.402 | 1.6414 | 95.6582 | 73.44 | 27 | 0.028 | 0.0009 | 482624873 | 27.6498 | 1031.066 | 8.1732 | 35.5344 | 0 | 0.037015 | 0.033607 | 0.038526
2015-04-17 22:28 | 42111.936 | 8.2454 | 8.1315 | 37.398 | 1042.421 | 1032.192 | 35.53 | 27.6703 | 1216.479 | 0.0185 | 191.913 | 1.6415 | 95.6582 | 90.47 | 27 | 0.028 | -0.0006 | 482624874 | 27.6505 | 1032.191 | 8.1315 | 35.5271 | 0 | 0.036507 | 0.033607 | 0.038526
2015-04-17 22:28 | 42111.936 | 8.2116 | 8.0979 | 37.3643 | 1043.665 | 1033.42 | 35.5279 | 27.6738 | 1217.479 | 0.0192 | 192.721 | 1.6416 | 95.6582 | 98.73 | 27 | 0.027 | 0.0075 | 482624875 | 27.6537 | 1033.42 | 8.0979 | 35.5245 | 0 | 0.03925 | 0.031224 | 0.038526
2015-04-17 22:28 | 42111.9361 | 8.1977 | 8.084 | 37.3488 | 1044.761 | 1034.503 | 35.5249 | 27.6735 | 1218.479 | 0.0217 | 193.341 | 1.6419 | 95.6582 | 74.05 | 27 | 0.028 | 0.0037 | 482624876 | 27.6535 | 1034.503 | 8.084 | 35.5215 | 0 | 0.037963 | 0.033607 | 0.038526
2015-04-17 22:28 | 42111.9361 | 8.1855 | 8.0718 | 37.3363 | 1045.483 | 1035.215 | 35.5234 | 27.6742 | 1219.479 | 0.021 | 192.7 | 1.643 | 95.6582 | 90.63 | 27 | 0.028 | 0.0003 | 482624877 | 27.6542 | 1035.216 | 8.0718 | 35.5201 | 0 | 0.036812 | 0.033607 | 0.038526
2015-04-17 22:28 | 42111.9361 | 8.1822 | 8.0684 | 37.3334 | 1045.803 | 1035.532 | 35.5231 | 27.6745 | 1220.479 | 0.0206 | 192.46 | 1.6439 | 95.6582 | 98.72 | 27 | 0.027 | 0.0058 | 482624878 | 27.6548 | 1035.532 | 8.0684 | 35.5202 | 0 | 0.038674 | 0.031224 | 0.038526
2015-04-17 22:28 | 42111.9361 | 8.1724 | 8.0586 | 37.3212 | 1046.536 | 1036.257 | 35.5195 | 27.6732 | 1221.479 | 0.0211 | 192.622 | 1.6441 | 95.6582 | 73.72 | 27 | 0.028 | 0.0055 | 482624879 | 27.6536 | 1036.256 | 8.0586 | 35.5167 | 0 | 0.038572 | 0.033607 | 0.038526
2015-04-17 22:28 | 42111.9361 | 8.1341 | 8.0205 | 37.2786 | 1047.678 | 1037.384 | 35.5128 | 27.6737 | 1222.479 | 0.0211 | 193.271 | 1.6457 | 95.6582 | 90.5 | 27 | 0.029 | 0.0008 | 482624880 | 27.6537 | 1037.384 | 8.0205 | 35.5094 | 0 | 0.036981 | 0.03599 | 0.038526
2015-04-17 22:28 | 42111.9361 | 8.112 | 7.9984 | 37.2598 | 1048.814 | 1038.506 | 35.5145 | 27.6784 | 1223.479 | 0.0213 | 194 | 1.6464 | 95.6582 | 98.73 | 27 | 0.029 | 0.0017 | 482624881 | 27.6583 | 1038.506 | 7.9984 | 35.5109 | 0 | 0.037286 | 0.03599 | 0.038526
2015-04-17 22:28 | 42111.9361 | 8.0985 | 7.9849 | 37.2496 | 1049.754 | 1039.435 | 35.5167 | 27.6821 | 1224.479 | 0.0184 | 193.389 | 1.6465 | 95.6582 | 73.28 | 27 | 0.028 | -0.0005 | 482624882 | 27.6621 | 1039.435 | 7.9849 | 35.5132 | 0 | 0.036541 | 0.033607 | 0.038526
2015-04-17 22:28 | 42111.9361 | 8.0989 | 7.9852 | 37.253 | 1050.557 | 1040.227 | 35.5192 | 27.684 | 1225.479 | 0.0165 | 193.56 | 1.6465 | 95.6571 | 90.34 | 27 | 0.028 | 0.0039 | 482624883 | 27.6644 | 1040.227 | 7.9852 | 35.5161 | 0 | 0.038031 | 0.033607 | 0.038574
2015-04-17 22:28 | 42111.9361 | 8.0997 | 7.9859 | 37.2561 | 1051.438 | 1041.098 | 35.5207 | 27.6852 | 1226.479 | 0.0167 | 194.055 | 1.6469 | 95.6571 | 98.72 | 27 | 0.028 | 0.0101 | 482624884 | 27.6658 | 1041.098 | 7.9859 | 35.5181 | 0 | 0.04013 | 0.033607 | 0.038574
2015-04-17 22:28 | 42111.9362 | 8.097 | 7.9831 | 37.2549 | 1052.323 | 1041.971 | 35.5215 | 27.6862 | 1227.479 | 0.0202 | 194.135 | 1.648 | 95.6582 | 73.15 | 27 | 0.026 | 0.001 | 482624885 | 27.6671 | 1041.971 | 7.9831 | 35.5192 | 0 | 0.037049 | 0.028841 | 0.038526
2015-04-17 22:28 | 42111.9362 | 8.0942 | 7.9803 | 37.2529 | 1053.042 | 1042.681 | 35.5216 | 27.6867 | 1228.479 | 0.0212 | 193.859 | 1.649 | 95.6582 | 90.29 | 27 | 0.028 | 0.003 | 482624886 | 27.6678 | 1042.681 | 7.9803 | 35.5195 | 0 | 0.037726 | 0.033607 | 0.038526
2015-04-17 22:28 | 42111.9362 | 8.0916 | 7.9776 | 37.2504 | 1053.721 | 1043.353 | 35.5211 | 27.6867 | 1229.479 | 0.0214 | 193.591 | 1.6493 | 95.6582 | 98.72 | 27 | 0.029 | 0.0027 | 482624887 | 27.6679 | 1043.353 | 7.9776 | 35.5192 | 0 | 0.037624 | 0.03599 | 0.038526
2015-04-17 22:28 | 42111.9362 | 8.0852 | 7.9712 | 37.2446 | 1054.578 | 1044.199 | 35.5208 | 27.6875 | 1230.479 | 0.0222 | 193.87 | 1.6499 | 95.6582 | 73.18 | 27 | 0.027 | -0.0006 | 482624888 | 27.6687 | 1044.199 | 7.9711 | 35.519 | 0 | 0.036507 | 0.031224 | 0.038526
2015-04-17 22:28 | 42111.9362 | 8.0826 | 7.9685 | 37.2421 | 1055.521 | 1045.13 | 35.5202 | 27.6874 | 1231.479 | 0.0184 | 193.95 | 1.6508 | 95.6582 | 90.27 | 27 | 0.028 | 0.0027 | 482624889 | 27.6687 | 1045.13 | 7.9685 | 35.5185 | 0 | 0.037624 | 0.033607 | 0.038526
2015-04-17 22:28 | 42111.9362 | 8.0693 | 7.9552 | 37.2275 | 1056.441 | 1046.039 | 35.5176 | 27.6874 | 1232.479 | 0.0199 | 194.018 | 1.6514 | 95.6582 | 98.72 | 27 | 0.028 | -0.0006 | 482624890 | 27.6687 | 1046.039 | 7.9552 | 35.5158 | 0 | 0.036507 | 0.033607 | 0.038526
2015-04-17 22:28 | 42111.9362 | 8.056 | 7.9419 | 37.2141 | 1057.245 | 1046.833 | 35.5165 | 27.6885 | 1233.479 | 0.0208 | 194.064 | 1.6513 | 95.6582 | 72.92 | 27 | 0.028 | 0.0013 | 482624891 | 27.6697 | 1046.833 | 7.9419 | 35.5146 | 0 | 0.03715 | 0.033607 | 0.038526
2015-04-17 22:28 | 42111.9362 | 8.0498 | 7.9356 | 37.2085 | 1058.064 | 1047.641 | 35.5164 | 27.6894 | 1234.479 | 0.021 | 194.114 | 1.6514 | 95.6582 | 90.15 | 27 | 0.027 | 0.0028 | 482624892 | 27.6706 | 1047.641 | 7.9356 | 35.5145 | 0 | 0.037658 | 0.031224 | 0.038526
2015-04-17 22:28 | 42111.9362 | 8.0338 | 7.9196 | 37.1923 | 1059.04 | 1048.606 | 35.5149 | 27.6906 | 1235.479 | 0.0249 | 194.149 | 1.6514 | 95.6582 | 98.72 | 27 | 0.029 | 0.0002 | 482624893 | 27.6717 | 1048.606 | 7.9197 | 35.5129 | 0 | 0.036778 | 0.03599 | 0.038526
2015-04-17 22:28 | 42111.9363 | 8.0197 | 7.9056 | 37.1787 | 1060.173 | 1049.724 | 35.5141 | 27.6921 | 1236.479 | 0.0221 | 194.262 | 1.6515 | 95.6582 | 73.12 | 27 | 0.027 | 0.0011 | 482624894 | 27.6732 | 1049.725 | 7.9056 | 35.5119 | 0 | 0.037082 | 0.031224 | 0.038526
2015-04-17 22:28 | 42111.9363 | 8.0134 | 7.8991 | 37.1729 | 1061.419 | 1050.956 | 35.5137 | 27.6927 | 1237.479 | 0.021 | 194.893 | 1.6515 | 95.6582 | 90.19 | 27 | 0.028 | 0.0043 | 482624895 | 27.6738 | 1050.956 | 7.8991 | 35.5116 | 0 | 0.038166 | 0.033607 | 0.038526
2015-04-17 22:28 | 42111.9363 | 8.0012 | 7.8869 | 37.1608 | 1062.664 | 1052.185 | 35.5123 | 27.6935 | 1238.479 | 0.0223 | 195.359 | 1.6515 | 95.6582 | 98.72 | 27 | 0.028 | 0.0024 | 482624896 | 27.6746 | 1052.185 | 7.8869 | 35.5102 | 0 | 0.037523 | 0.033607 | 0.038526
2015-04-17 22:28 | 42111.9363 | 7.9963 | 7.8819 | 37.1565 | 1063.739 | 1053.246 | 35.5122 | 27.6941 | 1239.479 | 0.0246 | 195.27 | 1.6515 | 95.6582 | 72.5 | 27 | 0.028 | 0.0021 | 482624897 | 27.6754 | 1053.246 | 7.8819 | 35.5102 | 0 | 0.037421 | 0.033607 | 0.038526
2015-04-17 22:28 | 42111.9363 | 7.9937 | 7.8792 | 37.1544 | 1064.624 | 1054.12 | 35.5119 | 27.6944 | 1240.479 | 0.0235 | 194.79 | 1.6515 | 95.6582 | 89.97 | 27 | 0.029 | 0.0059 | 482624898 | 27.6757 | 1054.12 | 7.8792 | 35.5101 | 0 | 0.038708 | 0.03599 | 0.038526
2015-04-17 22:28 | 42111.9363 | 7.9916 | 7.8771 | 37.1531 | 1065.394 | 1054.881 | 35.512 | 27.6948 | 1241.479 | 0.0232 | 194.741 | 1.6517 | 95.6582 | 98.72 | 27 | 0.029 | 0.0114 | 482624899 | 27.6762 | 1054.881 | 7.8771 | 35.5105 | 0 | 0.04057 | 0.03599 | 0.038526
2015-04-17 22:28 | 42111.9363 | 7.9911 | 7.8764 | 37.1532 | 1066.245 | 1055.722 | 35.5121 | 27.6949 | 1242.479 | 0.0219 | 194.856 | 1.6526 | 95.6582 | 72.11 | 27 | 0.028 | 0.0111 | 482624900 | 27.6765 | 1055.722 | 7.8764 | 35.5107 | 0 | 0.040469 | 0.033607 | 0.038526
2015-04-17 22:28 | 42111.9363 | 7.9913 | 7.8766 | 37.1535 | 1067.103 | 1056.569 | 35.5116 | 27.6945 | 1243.479 | 0.0208 | 195.044 | 1.6536 | 95.6582 | 89.83 | 27 | 0.028 | 0.0104 | 482624901 | 27.6762 | 1056.569 | 7.8766 | 35.5104 | 0 | 0.040232 | 0.033607 | 0.038526
2015-04-17 22:28 | 42111.9364 | 7.99 | 7.8753 | 37.1529 | 1067.778 | 1057.235 | 35.5118 | 27.6949 | 1244.479 | 0.0223 | 195.13 | 1.654 | 95.6582 | 98.72 | 27 | 0.029 | 0.0021 | 482624902 | 27.6767 | 1057.235 | 7.8753 | 35.5108 | 0 | 0.037421 | 0.03599 | 0.038526
2015-04-17 22:28 | 42111.9364 | 7.9902 | 7.8754 | 37.1523 | 1068.123 | 1057.577 | 35.5108 | 27.694 | 1245.479 | 0.0213 | 195.115 | 1.654 | 95.6582 | 72.29 | 27 | 0.028 | -0.0006 | 482624903 | 27.6759 | 1057.577 | 7.8754 | 35.5098 | 0 | 0.036507 | 0.033607 | 0.038526
2015-04-17 22:28 | 42111.9364 | 7.9891 | 7.8743 | 37.1522 | 1068.366 | 1057.816 | 35.5114 | 27.6947 | 1246.479 | 0.022 | 195.159 | 1.6541 | 95.6582 | 89.85 | 27 | 0.028 | 0.0026 | 482624904 | 27.6767 | 1057.816 | 7.8743 | 35.5106 | 0 | 0.03759 | 0.033607 | 0.038526
2015-04-17 22:28 | 42111.9364 | 7.9824 | 7.8675 | 37.1441 | 1069.091 | 1058.532 | 35.5093 | 27.6941 | 1247.479 | 0.0249 | 195.283 | 1.6541 | 95.6582 | 98.72 | 27 | 0.03 | 0.0014 | 482624905 | 27.676 | 1058.532 | 7.8675 | 35.5084 | 0 | 0.037184 | 0.038373 | 0.038526
2015-04-17 22:28 | 42111.9364 | 7.9518 | 7.8371 | 37.1092 | 1070.203 | 1059.631 | 35.503 | 27.6936 | 1248.479 | 0.022 | 195.408 | 1.6542 | 95.6582 | 72.27 | 27 | 0.028 | -0.0006 | 482624906 | 27.6751 | 1059.631 | 7.8371 | 35.5014 | 0 | 0.036507 | 0.033607 | 0.038526
2015-04-17 22:28 | 42111.9364 | 7.9328 | 7.818 | 37.0906 | 1071.394 | 1060.807 | 35.502 | 27.6957 | 1249.479 | 0.0228 | 195.464 | 1.6542 | 95.6582 | 89.81 | 27 | 0.027 | 0.0091 | 482624907 | 27.6769 | 1060.807 | 7.8181 | 35.5 | 0 | 0.039791 | 0.031224 | 0.038526
2015-04-17 22:28 | 42111.9364 | 7.9114 | 7.7967 | 37.0666 | 1072.431 | 1061.831 | 35.4977 | 27.6955 | 1250.479 | 0.0214 | 195.502 | 1.6541 | 95.6582 | 98.72 | 27 | 0.028 | 0.0108 | 482624908 | 27.6765 | 1061.831 | 7.7967 | 35.4954 | 0 | 0.040367 | 0.033607 | 0.038526
2015-04-17 22:28 | 42111.9364 | 7.9045 | 7.7898 | 37.0607 | 1073.459 | 1062.846 | 35.4977 | 27.6966 | 1251.479 | 0.0196 | 195.414 | 1.654 | 95.6582 | 72.05 | 27 | 0.029 | 0.0024 | 482624909 | 27.6777 | 1062.847 | 7.7898 | 35.4955 | 0 | 0.037523 | 0.03599 | 0.038526
2015-04-17 22:28 | 42111.9364 | 7.8982 | 7.7834 | 37.0536 | 1074.638 | 1064.011 | 35.4958 | 27.6961 | 1252.479 | 0.023 | 195.541 | 1.654 | 95.6582 | 89.72 | 27 | 0.029 | 0.0002 | 482624910 | 27.6773 | 1064.011 | 7.7833 | 35.4938 | 0 | 0.036778 | 0.03599 | 0.038526
2015-04-17 22:28 | 42111.9365 | 7.8848 | 7.7699 | 37.0407 | 1075.854 | 1065.211 | 35.4951 | 27.6975 | 1253.479 | 0.0204 | 195.985 | 1.654 | 95.6582 | 98.72 | 27 | 0.029 | 0.0067 | 482624911 | 27.6785 | 1065.211 | 7.7699 | 35.4929 | 0 | 0.038979 | 0.03599 | 0.038526
2015-04-17 22:29 | 42111.9365 | 7.8792 | 7.7642 | 37.0364 | 1077.042 | 1066.385 | 35.4955 | 27.6986 | 1254.479 | 0.0203 | 195.989 | 1.654 | 95.6582 | 71.55 | 27 | 0.029 | 0.0165 | 482624912 | 27.6798 | 1066.385 | 7.7642 | 35.4935 | 0 | 0.042297 | 0.03599 | 0.038526
2015-04-17 22:29 | 42111.9365 | 7.8768 | 7.7617 | 37.0373 | 1078.222 | 1067.55 | 35.4981 | 27.7011 | 1255.479 | 0.0205 | 196.079 | 1.654 | 95.6582 | 89.55 | 27 | 0.028 | 0.0173 | 482624913 | 27.6824 | 1067.55 | 7.7617 | 35.4963 | 0 | 0.042568 | 0.033607 | 0.038526
2015-04-17 22:29 | 42111.9365 | 7.8689 | 7.7538 | 37.0306 | 1079.273 | 1068.588 | 35.4983 | 27.7024 | 1256.479 | 0.0193 | 196.713 | 1.6538 | 95.6582 | 98.72 | 27 | 0.029 | 0.0123 | 482624914 | 27.6838 | 1068.588 | 7.7538 | 35.4965 | 0 | 0.040875 | 0.03599 | 0.038526
2015-04-17 22:29 | 42111.9365 | 7.842 | 7.727 | 37.0047 | 1080.165 | 1069.469 | 35.4977 | 27.7059 | 1257.479 | 0.0194 | 197.282 | 1.6537 | 95.6582 | 71.41 | 27 | 0.029 | 0.0089 | 482624915 | 27.6869 | 1069.469 | 7.727 | 35.4954 | 0 | 0.039724 | 0.03599 | 0.038526
2015-04-17 22:29 | 42111.9365 | 7.827 | 7.7121 | 36.9887 | 1080.968 | 1070.262 | 35.4954 | 27.7063 | 1258.479 | 0.021 | 197.171 | 1.6541 | 95.6582 | 89.46 | 27 | 0.028 | 0.0046 | 482624916 | 27.6873 | 1070.262 | 7.7121 | 35.493 | 0 | 0.038268 | 0.033607 | 0.038526
2015-04-17 22:29 | 42111.9365 | 7.8093 | 7.6944 | 36.9704 | 1081.752 | 1071.036 | 35.4935 | 27.7074 | 1259.479 | 0.0215 | 197.523 | 1.6541 | 95.6582 | 98.72 | 27 | 0.028 | 0.0111 | 482624917 | 27.6883 | 1071.036 | 7.6944 | 35.4909 | 0 | 0.040469 | 0.033607 | 0.038526
2015-04-17 22:29 | 42111.9365 | 7.8053 | 7.6904 | 36.9668 | 1082.353 | 1071.63 | 35.4931 | 27.7077 | 1260.479 | 0.0236 | 197.309 | 1.6544 | 95.6582 | 71.42 | 27 | 0.028 | 0.0009 | 482624918 | 27.6888 | 1071.63 | 7.6903 | 35.4907 | 0 | 0.037015 | 0.033607 | 0.038526
2015-04-17 22:29 | 42111.9366 | 7.8114 | 7.6963 | 36.9733 | 1082.391 | 1071.667 | 35.4935 | 27.7071 | 1261.479 | 0.0233 | 197.353 | 1.6554 | 95.6582 | 89.44 | 27 | 0.028 | 0.0031 | 482624919 | 27.6885 | 1071.667 | 7.6964 | 35.4916 | 0 | 0.03776 | 0.033607 | 0.038526
2015-04-17 22:29 | 42111.9366 | 7.8142 | 7.6992 | 36.9789 | 1082.266 | 1071.544 | 35.4963 | 27.7089 | 1262.479 | 0.0212 | 197.241 | 1.6565 | 95.6582 | 98.72 | 27 | 0.028 | 0.0111 | 482624920 | 27.6906 | 1071.544 | 7.6992 | 35.4948 | 0 | 0.040469 | 0.033607 | 0.038526
2015-04-17 22:29 | 42111.9366 | 7.8163 | 7.7012 | 36.9763 | 1082.65 | 1071.923 | 35.491 | 27.7045 | 1263.479 | 0.0218 | 196.928 | 1.6572 | 95.6582 | 70.96 | 27 | 0.029 | 0.0042 | 482624921 | 27.6864 | 1071.923 | 7.7012 | 35.4898 | 0 | 0.038132 | 0.03599 | 0.038526
2015-04-17 22:29 | 42111.9366 | 7.8066 | 7.6915 | 36.9694 | 1083.589 | 1072.851 | 35.4931 | 27.7075 | 1264.479 | 0.0187 | 196.819 | 1.6582 | 95.6582 | 89.27 | 27 | 0.029 | -0.0006 | 482624922 | 27.6893 | 1072.85 | 7.6915 | 35.4917 | 0 | 0.036507 | 0.03599 | 0.038526
2015-04-17 22:29 | 42111.9366 | 7.8049 | 7.6896 | 36.9688 | 1084.804 | 1074.05 | 35.4934 | 27.7081 | 1265.479 | 0.0166 | 197.217 | 1.6586 | 95.6582 | 98.72 | 27 | 0.029 | 0.0101 | 482624923 | 27.69 | 1074.05 | 7.6896 | 35.4922 | 0 | 0.04013 | 0.03599 | 0.038526
2015-04-17 22:29 | 42111.9366 | 7.7662 | 7.6511 | 36.9207 | 1086.161 | 1075.39 | 35.4812 | 27.7042 | 1266.479 | 0.0166 | 197.526 | 1.6589 | 95.6582 | 70.21 | 27 | 0.029 | 0.007 | 482624924 | 27.6854 | 1075.39 | 7.6511 | 35.479 | 0 | 0.03908 | 0.03599 | 0.038526
2015-04-17 22:29 | 42111.9366 | 7.7407 | 7.6257 | 36.8965 | 1087.619 | 1076.83 | 35.4806 | 27.7074 | 1267.479 | 0.0168 | 197.539 | 1.6586 | 95.6582 | 89.02 | 27 | 0.028 | 0.0031 | 482624925 | 27.6884 | 1076.83 | 7.6257 | 35.478 | 0 | 0.03776 | 0.033607 | 0.038526
2015-04-17 22:29 | 42111.9366 | 7.745 | 7.6298 | 36.9033 | 1089.085 | 1078.278 | 35.4824 | 27.7082 | 1268.479 | 0.0202 | 197.5 | 1.6582 | 95.6582 | 98.72 | 27 | 0.029 | 0.001 | 482624926 | 27.6895 | 1078.278 | 7.6298 | 35.4803 | 0 | 0.037049 | 0.03599 | 0.038526
2015-04-17 22:29 | 42111.9366 | 7.7667 | 7.651 | 36.9305 | 1090.401 | 1079.577 | 35.4883 | 27.7098 | 1269.479 | 0.0172 | 197.512 | 1.6582 | 95.6582 | 70.77 | 27 | 0.029 | 0.0071 | 482624927 | 27.6916 | 1079.577 | 7.6511 | 35.487 | 0 | 0.039114 | 0.03599 | 0.038526
2015-04-17 22:29 | 42111.9367 | 7.7792 | 7.6634 | 36.9448 | 1091.567 | 1080.729 | 35.49 | 27.7093 | 1270.479 | 0.0168 | 197.39 | 1.6586 | 95.6582 | 89.14 | 27 | 0.029 | 0.0115 | 482624928 | 27.6915 | 1080.729 | 7.6634 | 35.4893 | 0 | 0.040604 | 0.03599 | 0.038526
2015-04-17 22:29 | 42111.9367 | 7.7754 | 7.6595 | 36.9408 | 1092.578 | 1081.727 | 35.489 | 27.7091 | 1271.479 | 0.0188 | 197.655 | 1.6587 | 95.6582 | 98.72 | 27 | 0.028 | 0.0067 | 482624929 | 27.6913 | 1081.727 | 7.6595 | 35.4883 | 0 | 0.038979 | 0.033607 | 0.038526
2015-04-17 22:29 | 42111.9367 | 7.765 | 7.6491 | 36.9273 | 1093.619 | 1082.754 | 35.4848 | 27.7073 | 1272.479 | 0.0186 | 197.671 | 1.659 | 95.6582 | 70.84 | 27 | 0.029 | 0.0029 | 482624930 | 27.6893 | 1082.754 | 7.6491 | 35.4838 | 0 | 0.037692 | 0.03599 | 0.038526
2015-04-17 22:29 | 42111.9367 | 7.7334 | 7.6176 | 36.8927 | 1094.739 | 1083.861 | 35.4796 | 27.7079 | 1273.479 | 0.0221 | 197.661 | 1.6589 | 95.6582 | 89.13 | 27 | 0.028 | -0.0006 | 482624931 | 27.6894 | 1083.861 | 7.6176 | 35.478 | 0 | 0.036507 | 0.033607 | 0.038526
2015-04-17 22:29 | 42111.9367 | 7.7248 | 7.6089 | 36.8854 | 1095.688 | 1084.798 | 35.4801 | 27.7095 | 1274.479 | 0.0221 | 197.694 | 1.6588 | 95.6582 | 98.72 | 27 | 0.028 | 0.0001 | 482624932 | 27.691 | 1084.798 | 7.6089 | 35.4784 | 0 | 0.036744 | 0.033607 | 0.038526
2015-04-17 22:29 | 42111.9367 | 7.7246 | 7.6087 | 36.8861 | 1096.388 | 1085.489 | 35.4805 | 27.7099 | 1275.479 | 0.0225 | 197.633 | 1.6589 | 95.6582 | 70.37 | 27 | 0.028 | 0.0036 | 482624933 | 27.6916 | 1085.489 | 7.6087 | 35.479 | 0 | 0.037929 | 0.033607 | 0.038526
2015-04-17 22:29 | 42111.9367 | 7.7245 | 7.6086 | 36.8862 | 1096.735 | 1085.831 | 35.4804 | 27.7098 | 1276.479 | 0.0217 | 197.683 | 1.6588 | 95.6582 | 88.96 | 27 | 0.029 | -0.0006 | 482624934 | 27.6917 | 1085.832 | 7.6086 | 35.4791 | 0 | 0.036507 | 0.03599 | 0.038526
2015-04-17 22:29 | 42111.9367 | 7.7238 | 7.6079 | 36.8859 | 1097.233 | 1086.324 | 35.4804 | 27.7099 | 1277.479 | 0.0225 | 197.647 | 1.6591 | 95.6582 | 98.72 | 27 | 0.029 | 0.0009 | 482624935 | 27.6919 | 1086.324 | 7.6078 | 35.4793 | 0 | 0.037015 | 0.03599 | 0.038526
2015-04-17 22:29 | 42111.9367 | 7.7229 | 7.6069 | 36.8857 | 1097.781 | 1086.865 | 35.4807 | 27.7103 | 1278.479 | 0.0235 | 197.869 | 1.659 | 95.6582 | 70.54 | 27 | 0.028 | 0.0109 | 482624936 | 27.6923 | 1086.865 | 7.6069 | 35.4797 | 0 | 0.040401 | 0.033607 | 0.038526
2015-04-17 22:29 | 42111.9368 | 7.7249 | 7.6089 | 36.8886 | 1098.055 | 1087.135 | 35.4814 | 27.7106 | 1279.479 | 0.025 | 197.725 | 1.6591 | 95.6582 | 88.98 | 27 | 0.028 | 0.0051 | 482624937 | 27.6928 | 1087.135 | 7.6088 | 35.4806 | 0 | 0.038437 | 0.033607 | 0.038526
2015-04-17 22:29 | 42111.9368 | 7.7282 | 7.6121 | 36.8932 | 1098.41 | 1087.486 | 35.4827 | 27.7111 | 1280.479 | 0.0233 | 197.796 | 1.6591 | 95.6582 | 98.72 | 27 | 0.028 | 0.0026 | 482624938 | 27.6934 | 1087.486 | 7.6121 | 35.4821 | 0 | 0.03759 | 0.033607 | 0.038526
2015-04-17 22:29 | 42111.9368 | 7.7292 | 7.6129 | 36.8946 | 1099.18 | 1088.246 | 35.4827 | 27.711 | 1281.479 | 0.0215 | 197.93 | 1.6592 | 95.6582 | 69.7 | 27 | 0.028 | -0.0006 | 482624939 | 27.6934 | 1088.246 | 7.6129 | 35.4822 | 0 | 0.036507 | 0.033607 | 0.038526
2015-04-17 22:29 | 42111.9368 | 7.73 | 7.6136 | 36.8963 | 1100.206 | 1089.259 | 35.4831 | 27.7112 | 1282.479 | 0.0196 | 198.262 | 1.6591 | 95.6582 | 88.69 | 27 | 0.028 | -0.0006 | 482624940 | 27.6937 | 1089.259 | 7.6136 | 35.4827 | 0 | 0.036507 | 0.033607 | 0.038526
2015-04-17 22:29 | 42111.9368 | 7.7313 | 7.6148 | 36.8985 | 1101.337 | 1090.376 | 35.4836 | 27.7115 | 1283.479 | 0.0193 | 198.137 | 1.6594 | 95.6582 | 98.72 | 27 | 0.027 | -0.0006 | 482624941 | 27.694 | 1090.377 | 7.6148 | 35.4833 | 0 | 0.036507 | 0.031224 | 0.038526
2015-04-17 22:29 | 42111.9368 | 7.731 | 7.6144 | 36.8986 | 1102.558 | 1091.582 | 35.4834 | 27.7113 | 1284.479 | 0.0208 | 197.908 | 1.6592 | 95.6582 | 70.53 | 27 | 0.027 | 0.0016 | 482624942 | 27.6938 | 1091.582 | 7.6144 | 35.4831 | 0 | 0.037252 | 0.031224 | 0.038526
2015-04-17 22:29 | 42111.9368 | 7.7256 | 7.6088 | 36.8932 | 1103.811 | 1092.819 | 35.4826 | 27.7115 | 1285.479 | 0.0192 | 198.138 | 1.6592 | 95.6582 | 88.91 | 27 | 0.029 | 0.0045 | 482624943 | 27.6939 | 1092.819 | 7.6088 | 35.4822 | 0 | 0.038234 | 0.03599 | 0.038526
2015-04-17 22:29 | 42111.9368 | 7.7179 | 7.6011 | 36.8854 | 1105.108 | 1094.1 | 35.4815 | 27.7118 | 1286.479 | 0.0194 | 198.276 | 1.6594 | 95.6582 | 98.72 | 27 | 0.029 | 0.0028 | 482624944 | 27.6941 | 1094.1 | 7.6011 | 35.481 | 0 | 0.037658 | 0.03599 | 0.038526
2015-04-17 22:29 | 42111.9369 | 7.6961 | 7.5793 | 36.8616 | 1106.475 | 1095.45 | 35.4778 | 27.7121 | 1287.479 | 0.0241 | 198.33 | 1.6596 | 95.6582 | 69.77 | 27 | 0.03 | 0.0001 | 482624945 | 27.694 | 1095.45 | 7.5793 | 35.4767 | 0 | 0.036744 | 0.038373 | 0.038526
2015-04-17 22:29 | 42111.9369 | 7.6828 | 7.566 | 36.8496 | 1107.964 | 1096.919 | 35.4779 | 27.7141 | 1288.479 | 0.0239 | 198.573 | 1.6593 | 95.6582 | 88.67 | 27 | 0.029 | 0.0055 | 482624946 | 27.6958 | 1096.92 | 7.566 | 35.4766 | 0 | 0.038572 | 0.03599 | 0.038526
2015-04-17 22:29 | 42111.9369 | 7.6789 | 7.5619 | 36.8466 | 1109.446 | 1098.383 | 35.4779 | 27.7147 | 1289.479 | 0.0255 | 199.466 | 1.6591 | 95.6582 | 98.73 | 27 | 0.03 | 0.0055 | 482624947 | 27.6964 | 1098.383 | 7.5619 | 35.4766 | 0 | 0.038572 | 0.038373 | 0.038526
2015-04-17 22:29 | 42111.9369 | 7.6766 | 7.5595 | 36.8448 | 1110.689 | 1099.611 | 35.4776 | 27.7149 | 1290.479 | 0.0222 | 199.519 | 1.6591 | 95.6582 | 69.79 | 27 | 0.029 | 0.0053 | 482624948 | 27.6967 | 1099.611 | 7.5594 | 35.4765 | 0 | 0.038505 | 0.03599 | 0.038526
2015-04-17 22:29 | 42111.9369 | 7.6743 | 7.5571 | 36.8429 | 1111.491 | 1100.403 | 35.4773 | 27.7149 | 1291.479 | 0.0197 | 199.06 | 1.6592 | 95.6582 | 88.62 | 27 | 0.029 | 0.0131 | 482624949 | 27.6968 | 1100.403 | 7.5571 | 35.4763 | 0 | 0.041146 | 0.03599 | 0.038526
2015-04-17 22:29 | 42111.9369 | 7.676 | 7.5588 | 36.8447 | 1111.5 | 1100.412 | 35.4773 | 27.7147 | 1292.479 | 0.0205 | 198.849 | 1.6592 | 95.6582 | 98.73 | 27 | 0.028 | 0.0075 | 482624950 | 27.6968 | 1100.412 | 7.5588 | 35.4765 | 0 | 0.03925 | 0.033607 | 0.038526
2015-04-17 22:29 | 42111.9369 | 7.6745 | 7.5572 | 36.8425 | 1111.904 | 1100.81 | 35.4764 | 27.7142 | 1293.479 | 0.023 | 199.272 | 1.6598 | 95.6582 | 69.8 | 27 | 0.029 | -0.0006 | 482624951 | 27.6962 | 1100.81 | 7.5573 | 35.4755 | 0 | 0.036507 | 0.03599 | 0.038526
2015-04-17 22:29 | 42111.9369 | 7.6445 | 7.5274 | 36.8101 | 1112.879 | 1101.773 | 35.4721 | 27.7152 | 1294.479 | 0.0174 | 199.239 | 1.6608 | 95.6582 | 88.61 | 27 | 0.028 | -0.0001 | 482624952 | 27.6968 | 1101.773 | 7.5274 | 35.4705 | 0 | 0.036676 | 0.033607 | 0.038526
2015-04-17 22:29 | 42111.9369 | 7.6188 | 7.5018 | 36.7854 | 1113.721 | 1102.605 | 35.4715 | 27.7185 | 1295.479 | 0.0156 | 199.216 | 1.6614 | 95.6582 | 98.73 | 27 | 0.027 | 0.003 | 482624953 | 27.6997 | 1102.605 | 7.5017 | 35.4695 | 0 | 0.037726 | 0.031224 | 0.038526
2015-04-17 22:29 | 42111.937 | 7.6191 | 7.5021 | 36.7867 | 1114.002 | 1102.882 | 35.4721 | 27.7189 | 1296.479 | 0.0177 | 199.218 | 1.661 | 95.6582 | 68.5 | 27 | 0.029 | -0.0004 | 482624954 | 27.7004 | 1102.882 | 7.5021 | 35.4704 | 0 | 0.036575 | 0.03599 | 0.038526
2015-04-17 22:29 | 42111.937 | 7.6274 | 7.5103 | 36.795 | 1113.964 | 1102.844 | 35.4723 | 27.7179 | 1297.479 | 0.0201 | 199.307 | 1.6614 | 95.6582 | 88.17 | 27 | 0.028 | 0.011 | 482624955 | 27.6996 | 1102.844 | 7.5103 | 35.471 | 0 | 0.040435 | 0.033607 | 0.038526
2015-04-17 22:29 | 42111.937 | 7.6195 | 7.5024 | 36.7865 | 1114.466 | 1103.34 | 35.471 | 27.718 | 1298.479 | 0.0222 | 199.491 | 1.6614 | 95.6582 | 98.72 | 27 | 0.028 | 0.0042 | 482624956 | 27.6997 | 1103.34 | 7.5024 | 35.4696 | 0 | 0.038132 | 0.033607 | 0.038526
2015-04-17 22:29 | 42111.937 | 7.6051 | 7.488 | 36.7719 | 1115.294 | 1104.158 | 35.4696 | 27.719 | 1299.479 | 0.0194 | 199.557 | 1.6616 | 95.6582 | 69.03 | 27 | 0.029 | -0.0005 | 482624957 | 27.7006 | 1104.158 | 7.4881 | 35.468 | 0 | 0.036541 | 0.03599 | 0.038526
2015-04-17 22:29 | 42111.937 | 7.5981 | 7.481 | 36.7659 | 1116.232 | 1105.083 | 35.4698 | 27.7201 | 1300.479 | 0.0177 | 199.61 | 1.6616 | 95.6582 | 88.3 | 27 | 0.029 | 0.0116 | 482624958 | 27.7018 | 1105.083 | 7.481 | 35.4682 | 0 | 0.040638 | 0.03599 | 0.038526
2015-04-17 22:29 | 42111.937 | 7.5969 | 7.4797 | 36.765 | 1117.367 | 1106.204 | 35.4693 | 27.72 | 1301.479 | 0.0175 | 199.65 | 1.6616 | 95.6582 | 98.72 | 27 | 0.029 | 0.0054 | 482624959 | 27.7017 | 1106.204 | 7.4797 | 35.4679 | 0 | 0.038538 | 0.03599 | 0.038526
2015-04-17 22:29 | 42111.937 | 7.5873 | 7.47 | 36.7528 | 1118.735 | 1107.556 | 35.4653 | 27.7182 | 1302.479 | 0.0171 | 199.685 | 1.6616 | 95.6582 | 69.06 | 27 | 0.028 | 0.0005 | 482624960 | 27.6999 | 1107.556 | 7.47 | 35.4638 | 0 | 0.036879 | 0.033607 | 0.038526
2015-04-17 22:29 | 42111.937 | 7.5586 | 7.4414 | 36.7229 | 1120.258 | 1109.059 | 35.4619 | 27.7197 | 1303.479 | 0.0179 | 199.717 | 1.6617 | 95.6582 | 88.27 | 27 | 0.027 | 0.0055 | 482624961 | 27.701 | 1109.059 | 7.4414 | 35.4599 | 0 | 0.038572 | 0.031224 | 0.038526
2015-04-17 22:29 | 42111.937 | 7.5533 | 7.436 | 36.7184 | 1121.757 | 1110.538 | 35.4615 | 27.7202 | 1304.479 | 0.0152 | 199.776 | 1.6617 | 95.6582 | 98.72 | 27 | 0.028 | 0.0027 | 482624962 | 27.7016 | 1110.539 | 7.436 | 35.4596 | 0 | 0.037624 | 0.033607 | 0.038526
2015-04-17 22:29 | 42111.9371 | 7.5499 | 7.4325 | 36.7151 | 1123.105 | 1111.87 | 35.4606 | 27.7201 | 1305.479 | 0.0134 | 199.828 | 1.6617 | 95.6582 | 69.42 | 27 | 0.028 | 0.0019 | 482624963 | 27.7015 | 1111.87 | 7.4325 | 35.4589 | 0 | 0.037353 | 0.033607 | 0.038526
2015-04-17 22:29 | 42111.9371 | 7.5482 | 7.4306 | 36.7139 | 1124.287 | 1113.037 | 35.4604 | 27.7201 | 1306.479 | 0.0166 | 199.866 | 1.6617 | 95.6582 | 88.36 | 27 | 0.028 | 0.0089 | 482624964 | 27.7017 | 1113.037 | 7.4306 | 35.4589 | 0 | 0.039724 | 0.033607 | 0.038526
2015-04-17 22:29 | 42111.9371 | 7.5465 | 7.4289 | 36.7127 | 1125.291 | 1114.029 | 35.4602 | 27.7202 | 1307.479 | 0.0151 | 199.875 | 1.6617 | 95.6582 | 98.72 | 27 | 0.027 | 0.0064 | 482624965 | 27.7019 | 1114.029 | 7.4289 | 35.4587 | 0 | 0.038877 | 0.031224 | 0.038526
2015-04-17 22:29 | 42111.9371 | 7.5454 | 7.4276 | 36.7119 | 1126.262 | 1114.987 | 35.4599 | 27.7201 | 1308.479 | 0.0178 | 199.855 | 1.6617 | 95.6582 | 68.49 | 27 | 0.027 | 0.0005 | 482624966 | 27.702 | 1114.987 | 7.4276 | 35.4586 | 0 | 0.036879 | 0.031224 | 0.038526
2015-04-17 22:29 | 42111.9371 | 7.5392 | 7.4214 | 36.7055 | 1127.316 | 1116.028 | 35.4588 | 27.7202 | 1309.479 | 0.0181 | 199.82 | 1.6617 | 95.6582 | 88.03 | 27 | 0.028 | 0.0071 | 482624967 | 27.702 | 1116.028 | 7.4214 | 35.4575 | 0 | 0.039114 | 0.033607 | 0.038526
2015-04-17 22:29 | 42111.9371 | 7.5338 | 7.4159 | 36.7008 | 1128.262 | 1116.962 | 35.4587 | 27.7209 | 1310.479 | 0.0174 | 199.795 | 1.6617 | 95.6582 | 98.72 | 27 | 0.028 | 0.0056 | 482624968 | 27.7027 | 1116.962 | 7.4159 | 35.4574 | 0 | 0.038606 | 0.033607 | 0.038526
2015-04-17 22:29 | 42111.9371 | 7.5304 | 7.4124 | 36.6972 | 1129.005 | 1117.695 | 35.4577 | 27.7207 | 1311.479 | 0.0181 | 199.88 | 1.6617 | 95.6582 | 68.82 | 27 | 0.027 | 0.0094 | 482624969 | 27.7025 | 1117.695 | 7.4124 | 35.4566 | 0 | 0.039893 | 0.031224 | 0.038526
2015-04-17 22:29 | 42111.9371 | 7.5305 | 7.4125 | 36.6976 | 1129.334 | 1118.02 | 35.4578 | 27.7207 | 1312.479 | 0.0202 | 199.98 | 1.6617 | 95.6582 | 88.11 | 27 | 0.028 | -0.0002 | 482624970 | 27.7027 | 1118.02 | 7.4125 | 35.4568 | 0 | 0.036642 | 0.033607 | 0.038526
2015-04-17 22:29 | 42111.9372 | 7.5339 | 7.4159 | 36.7014 | 1129.198 | 1117.885 | 35.4582 | 27.7205 | 1313.479 | 0.0237 | 200.033 | 1.6617 | 95.6582 | 98.73 | 27 | 0.028 | 0.0055 | 482624971 | 27.7027 | 1117.886 | 7.4159 | 35.4574 | 0 | 0.038572 | 0.033607 | 0.038526
2015-04-17 22:30 | 42111.9372 | 7.5403 | 7.4223 | 36.7083 | 1129.057 | 1117.747 | 35.4591 | 27.7203 | 1314.479 | 0.0223 | 200.091 | 1.6617 | 95.6582 | 68.38 | 27 | 0.029 | -0.0006 | 482624972 | 27.7027 | 1117.747 | 7.4223 | 35.4586 | 0 | 0.036507 | 0.03599 | 0.038526
2015-04-17 22:30 | 42111.9372 | 7.5467 | 7.4285 | 36.715 | 1129.282 | 1117.968 | 35.4595 | 27.7197 | 1315.479 | 0.0198 | 200.17 | 1.6617 | 95.6582 | 87.94 | 27 | 0.027 | 0.0066 | 482624973 | 27.7023 | 1117.968 | 7.4286 | 35.4592 | 0 | 0.038945 | 0.031224 | 0.038526
2015-04-17 22:30 | 42111.9372 | 7.5346 | 7.4165 | 36.7012 | 1130.108 | 1118.784 | 35.4567 | 27.7193 | 1316.479 | 0.0189 | 200.233 | 1.6617 | 95.6582 | 98.73 | 27 | 0.028 | -0.0002 | 482624974 | 27.7016 | 1118.785 | 7.4164 | 35.4561 | 0 | 0.036642 | 0.033607 | 0.038526
2015-04-17 22:30 | 42111.9372 | 7.521 | 7.4029 | 36.6894 | 1131.446 | 1120.105 | 35.4574 | 27.7218 | 1317.479 | 0.0199 | 200.411 | 1.6617 | 95.6582 | 67.73 | 27 | 0.028 | 0.0064 | 482624975 | 27.7039 | 1120.105 | 7.4029 | 35.4565 | 0 | 0.038877 | 0.033607 | 0.038526
2015-04-17 22:30 | 42111.9372 | 7.519 | 7.4007 | 36.6877 | 1133.027 | 1121.666 | 35.4569 | 27.7217 | 1318.479 | 0.0212 | 200.584 | 1.6617 | 95.6582 | 87.71 | 27 | 0.028 | 0.0125 | 482624976 | 27.7038 | 1121.666 | 7.4007 | 35.456 | 0 | 0.040943 | 0.033607 | 0.038526
2015-04-17 22:30 | 42111.9372 | 7.5156 | 7.3971 | 36.6853 | 1134.617 | 1123.236 | 35.4569 | 27.7223 | 1319.479 | 0.0184 | 200.759 | 1.6617 | 95.6582 | 98.73 | 27 | 0.028 | 0.0036 | 482624977 | 27.7044 | 1123.236 | 7.3971 | 35.4561 | 0 | 0.037929 | 0.033607 | 0.038526
2015-04-17 22:30 | 42111.9372 | 7.5071 | 7.3886 | 36.6767 | 1136.012 | 1124.613 | 35.4556 | 27.7224 | 1320.479 | 0.018 | 200.892 | 1.6617 | 95.6582 | 67.24 | 27 | 0.03 | 0.0058 | 482624978 | 27.7045 | 1124.613 | 7.3886 | 35.4547 | 0 | 0.038674 | 0.038373 | 0.038526
2015-04-17 22:30 | 42111.9372 | 7.5011 | 7.3824 | 36.6702 | 1137.165 | 1125.752 | 35.4543 | 27.7223 | 1321.479 | 0.0181 | 200.963 | 1.6617 | 95.6582 | 87.52 | 27 | 0.029 | 0.0105 | 482624979 | 27.7042 | 1125.752 | 7.3825 | 35.4532 | 0 | 0.040265 | 0.03599 | 0.038526
2015-04-17 22:30 | 42111.9373 | 7.471 | 7.3526 | 36.6369 | 1138.042 | 1126.617 | 35.449 | 27.7224 | 1322.479 | 0.0202 | 201.01 | 1.6617 | 95.6582 | 98.73 | 27 | 0.029 | 0.0049 | 482624980 | 27.704 | 1126.618 | 7.3525 | 35.4473 | 0 | 0.038369 | 0.03599 | 0.038526
2015-04-17 22:30 | 42111.9373 | 7.441 | 7.3228 | 36.6054 | 1138.783 | 1127.349 | 35.4455 | 27.724 | 1323.479 | 0.0169 | 201.03 | 1.6618 | 95.6582 | 67.83 | 27 | 0.028 | 0.0031 | 482624981 | 27.7051 | 1127.349 | 7.3227 | 35.4432 | 0 | 0.03776 | 0.033607 | 0.038526
2015-04-17 22:30 | 42111.9373 | 7.4117 | 7.2936 | 36.5745 | 1139.752 | 1128.306 | 35.4418 | 27.7253 | 1324.479 | 0.0216 | 200.984 | 1.6618 | 95.6582 | 87.66 | 27 | 0.028 | 0.0082 | 482624982 | 27.706 | 1128.306 | 7.2936 | 35.439 | 0 | 0.039487 | 0.033607 | 0.038526
2015-04-17 22:30 | 42111.9373 | 7.3912 | 7.2731 | 36.556 | 1140.974 | 1129.512 | 35.4422 | 27.7285 | 1325.479 | 0.0222 | 200.907 | 1.6618 | 95.6582 | 98.73 | 27 | 0.028 | 0.0092 | 482624983 | 27.7091 | 1129.512 | 7.2731 | 35.4392 | 0 | 0.039825 | 0.033607 | 0.038526
2015-04-17 22:30 | 42111.9373 | 7.3843 | 7.2661 | 36.5493 | 1142.277 | 1130.798 | 35.4411 | 27.7286 | 1326.479 | 0.0248 | 201.033 | 1.6618 | 95.6582 | 67.82 | 27 | 0.028 | 0.0104 | 482624984 | 27.7094 | 1130.799 | 7.2661 | 35.4383 | 0 | 0.040232 | 0.033607 | 0.038526
2015-04-17 22:30 | 42111.9373 | 7.3808 | 7.2625 | 36.5469 | 1143.409 | 1131.916 | 35.4412 | 27.7292 | 1327.479 | 0.0238 | 201.172 | 1.6618 | 95.6582 | 87.63 | 27 | 0.028 | 0.0058 | 482624985 | 27.7102 | 1131.917 | 7.2626 | 35.4387 | 0 | 0.038674 | 0.033607 | 0.038526
2015-04-17 22:30 | 42111.9373 | 7.3805 | 7.2622 | 36.547 | 1144.075 | 1132.573 | 35.4409 | 27.7291 | 1328.479 | 0.0238 | 201.264 | 1.6618 | 95.6582 | 98.73 | 27 | 0.027 | -0.0006 | 482624986 | 27.7103 | 1132.573 | 7.2622 | 35.4387 | 0 | 0.036507 | 0.031224 | 0.038526
2015-04-17 22:30 | 42111.9373 | 7.3886 | 7.2702 | 36.5553 | 1143.847 | 1132.348 | 35.4415 | 27.7284 | 1329.479 | 0.0258 | 201.354 | 1.6618 | 95.6582 | 67.36 | 27 | 0.028 | 0.0003 | 482624987 | 27.71 | 1132.348 | 7.2702 | 35.4398 | 0 | 0.036812 | 0.033607 | 0.038526
2015-04-17 22:30 | 42111.9373 | 7.405 | 7.2865 | 36.5716 | 1143.979 | 1132.479 | 35.4417 | 27.7262 | 1330.479 | 0.027 | 201.451 | 1.6618 | 95.6582 | 87.46 | 27 | 0.029 | 0.0114 | 482624988 | 27.7083 | 1132.479 | 7.2865 | 35.4407 | 0 | 0.04057 | 0.03599 | 0.038526
2015-04-17 22:30 | 42111.9374 | 7.3849 | 7.2664 | 36.5505 | 1144.846 | 1133.335 | 35.4393 | 27.7272 | 1331.479 | 0.0243 | 201.53 | 1.6618 | 95.6582 | 98.73 | 27 | 0.03 | 0.0079 | 482624989 | 27.709 | 1133.335 | 7.2664 | 35.4379 | 0 | 0.039385 | 0.038373 | 0.038526
2015-04-17 22:30 | 42111.9374 | 7.3635 | 7.2451 | 36.5294 | 1146.046 | 1134.519 | 35.4379 | 27.7291 | 1332.479 | 0.0252 | 201.622 | 1.6618 | 95.6582 | 66.92 | 27 | 0.028 | -0.0006 | 482624990 | 27.7107 | 1134.519 | 7.2451 | 35.436 | 0 | 0.036507 | 0.033607 | 0.038526
2015-04-17 22:30 | 42111.9374 | 7.352 | 7.2335 | 36.5176 | 1147.27 | 1135.728 | 35.4362 | 27.7295 | 1333.479 | 0.0231 | 201.735 | 1.6618 | 95.6582 | 87.28 | 27 | 0.028 | -0.0006 | 482624991 | 27.7109 | 1135.728 | 7.2336 | 35.4343 | 0 | 0.036507 | 0.033607 | 0.038526
2015-04-17 22:30 | 42111.9374 | 7.3405 | 7.222 | 36.5054 | 1148.388 | 1136.832 | 35.4342 | 27.7295 | 1334.479 | 0.0203 | 201.968 | 1.6618 | 95.6582 | 98.73 | 27 | 0.028 | 0.0068 | 482624992 | 27.711 | 1136.832 | 7.222 | 35.4322 | 0 | 0.039013 | 0.033607 | 0.038526
2015-04-17 22:30 | 42111.9374 | 7.3269 | 7.2084 | 36.4905 | 1149.353 | 1137.784 | 35.4315 | 27.7294 | 1335.479 | 0.0214 | 202.031 | 1.6618 | 95.6582 | 67.56 | 27 | 0.028 | 0.0103 | 482624993 | 27.7108 | 1137.784 | 7.2084 | 35.4294 | 0 | 0.040198 | 0.033607 | 0.038526
2015-04-17 22:30 | 42111.9374 | 7.3157 | 7.1972 | 36.4788 | 1150.098 | 1138.52 | 35.4299 | 27.7297 | 1336.479 | 0.0256 | 202.345 | 1.6618 | 95.6582 | 87.46 | 27 | 0.03 | 0.0115 | 482624994 | 27.711 | 1138.52 | 7.1972 | 35.4278 | 0 | 0.040604 | 0.038373 | 0.038526
2015-04-17 22:30 | 42111.9374 | 7.301 | 7.1826 | 36.4628 | 1150.656 | 1139.07 | 35.4272 | 27.7297 | 1337.479 | 0.0217 | 202.509 | 1.6618 | 95.6582 | 98.73 | 27 | 0.028 | 0.0034 | 482624995 | 27.7109 | 1139.07 | 7.1826 | 35.4249 | 0 | 0.037861 | 0.033607 | 0.038526
2015-04-17 22:30 | 42111.9374 | 7.283 | 7.1647 | 36.4446 | 1151.431 | 1139.836 | 35.4255 | 27.7309 | 1338.479 | 0.0236 | 205.207 | 1.6618 | 95.6582 | 66.43 | 27 | 0.028 | 0.0065 | 482624996 | 27.7121 | 1139.836 | 7.1647 | 35.4231 | 0 | 0.038911 | 0.033607 | 0.038526
2015-04-17 22:30 | 42111.9375 | 7.2758 | 7.1574 | 36.4383 | 1152.599 | 1140.989 | 35.4254 | 27.7319 | 1339.479 | 0.022 | 203.705 | 1.662 | 95.6582 | 87.06 | 27 | 0.028 | 0.0115 | 482624997 | 27.7131 | 1140.989 | 7.1574 | 35.4231 | 0 | 0.040604 | 0.033607 | 0.038526
2015-04-17 22:30 | 42111.9375 | 7.2738 | 7.1552 | 36.4373 | 1154.027 | 1142.398 | 35.4254 | 27.7321 | 1340.479 | 0.0215 | 203.231 | 1.6624 | 95.6582 | 98.73 | 27 | 0.028 | 0.0054 | 482624998 | 27.7136 | 1142.398 | 7.1552 | 35.4233 | 0 | 0.038538 | 0.033607 | 0.038526
2015-04-17 22:30 | 42111.9375 | 7.274 | 7.1553 | 36.4383 | 1155.489 | 1143.842 | 35.4253 | 27.7321 | 1341.479 | 0.0215 | 203.448 | 1.6624 | 95.6582 | 66.74 | 27 | 0.028 | -0.0006 | 482624999 | 27.7137 | 1143.842 | 7.1553 | 35.4235 | 0 | 0.036507 | 0.033607 | 0.038526
2015-04-17 22:30 | 42111.9375 | 7.2749 | 7.156 | 36.44 | 1156.709 | 1145.046 | 35.4254 | 27.732 | 1342.479 | 0.0234 | 203.699 | 1.6637 | 95.6582 | 87.14 | 27 | 0.028 | 0.0035 | 482625000 | 27.7139 | 1145.046 | 7.156 | 35.4239 | 0 | 0.037895 | 0.033607 | 0.038526
2015-04-17 22:30 | 42111.9375 | 7.2753 | 7.1564 | 36.4406 | 1157.395 | 1145.724 | 35.4251 | 27.7318 | 1343.479 | 0.0219 | 203.211 | 1.6665 | 95.6582 | 98.73 | 27 | 0.028 | 0.0121 | 482625001 | 27.7138 | 1145.724 | 7.1564 | 35.4238 | 0 | 0.040807 | 0.033607 | 0.038526
2015-04-17 22:30 | 42111.9375 | 7.2779 | 7.159 | 36.4432 | 1157.166 | 1145.498 | 35.4252 | 27.7314 | 1344.479 | 0.0197 | 202.882 | 1.6668 | 95.6582 | 66.8 | 27 | 0.028 | 0.0127 | 482625002 | 27.7136 | 1145.498 | 7.159 | 35.4241 | 0 | 0.04101 | 0.033607 | 0.038526
2015-04-17 22:30 | 42111.9375 | 7.279 | 7.16 | 36.4443 | 1157.575 | 1145.901 | 35.425 | 27.7311 | 1345.479 | 0.0214 | 203.287 | 1.6671 | 95.6582 | 87.12 | 27 | 0.029 | 0.0084 | 482625003 | 27.7134 | 1145.901 | 7.16 | 35.424 | 0 | 0.039554 | 0.03599 | 0.038526
2015-04-17 22:30 | 42111.9375 | 7.274 | 7.1549 | 36.4409 | 1158.855 | 1147.165 | 35.4258 | 27.7325 | 1346.479 | 0.0216 | 204.103 | 1.6677 | 95.6582 | 98.73 | 27 | 0.028 | 0.0108 | 482625004 | 27.7148 | 1147.165 | 7.1549 | 35.4249 | 0 | 0.040367 | 0.033607 | 0.038526
2015-04-17 22:30 | 42111.9375 | 7.221 | 7.1022 | 36.3812 | 1160.36 | 1148.65 | 35.4153 | 27.7317 | 1347.479 | 0.0213 | 204.528 | 1.6678 | 95.6582 | 65.64 | 27 | 0.028 | 0.0083 | 482625005 | 27.713 | 1148.65 | 7.1022 | 35.4129 | 0 | 0.03952 | 0.033607 | 0.038526
2015-04-17 22:30 | 42111.9376 | 7.198 | 7.0793 | 36.362 | 1161.618 | 1149.892 | 35.4174 | 27.7366 | 1348.479 | 0.0213 | 204.553 | 1.6673 | 95.6582 | 86.73 | 27 | 0.028 | 0.0114 | 482625006 | 27.7177 | 1149.892 | 7.0793 | 35.4148 | 0 | 0.04057 | 0.033607 | 0.038526
2015-04-17 22:30 | 42111.9376 | 7.202 | 7.0831 | 36.368 | 1162.519 | 1150.782 | 35.4191 | 27.7374 | 1349.479 | 0.0223 | 204.293 | 1.6669 | 95.6582 | 98.73 | 27 | 0.028 | 0.0115 | 482625007 | 27.7188 | 1150.782 | 7.0831 | 35.4169 | 0 | 0.040604 | 0.033607 | 0.038526
2015-04-17 22:30 | 42111.9376 | 7.2036 | 7.0848 | 36.369 | 1162.436 | 1150.7 | 35.4182 | 27.7364 | 1350.479 | 0.0205 | 204.215 | 1.6672 | 95.6582 | 65.97 | 27 | 0.029 | 0.0135 | 482625008 | 27.7181 | 1150.7 | 7.0847 | 35.4164 | 0 | 0.041281 | 0.03599 | 0.038526
2015-04-17 22:30 | 42111.9376 | 7.2288 | 7.1097 | 36.3961 | 1162.298 | 1150.563 | 35.4212 | 27.7353 | 1351.479 | 0.0203 | 204.323 | 1.6682 | 95.6582 | 86.79 | 27 | 0.029 | 0.0015 | 482625009 | 27.7176 | 1150.563 | 7.1097 | 35.4203 | 0 | 0.037218 | 0.03599 | 0.038526
2015-04-17 22:30 | 42111.9376 | 7.226 | 7.1069 | 36.3898 | 1162.965 | 1151.222 | 35.4168 | 27.7323 | 1352.479 | 0.0206 | 204.746 | 1.6691 | 95.6582 | 98.72 | 27 | 0.028 | -0.0006 | 482625010 | 27.7146 | 1151.222 | 7.107 | 35.4159 | 0 | 0.036507 | 0.033607 | 0.038526
2015-04-17 22:30 | 42111.9376 | 7.1625 | 7.0438 | 36.3237 | 1164.181 | 1152.423 | 35.4105 | 27.7362 | 1353.479 | 0.0169 | 205.878 | 1.6693 | 95.6582 | 65.3 | 27 | 0.029 | -0.0006 | 482625011 | 27.7174 | 1152.423 | 7.0438 | 35.408 | 0 | 0.036507 | 0.03599 | 0.038526
2015-04-17 22:30 | 42111.9376 | 7.1414 | 7.0227 | 36.307 | 1165.542 | 1153.766 | 35.4133 | 27.7414 | 1354.479 | 0.0195 | 205.475 | 1.6694 | 95.6571 | 86.55 | 27 | 0.027 | -0.0006 | 482625012 | 27.7224 | 1153.766 | 7.0227 | 35.4105 | 0 | 0.036507 | 0.031224 | 0.038574
2015-04-17 22:30 | 42111.9376 | 7.1413 | 7.0225 | 36.3083 | 1166.981 | 1155.186 | 35.4138 | 27.7417 | 1355.479 | 0.0202 | 205.203 | 1.6693 | 95.6582 | 98.73 | 27 | 0.028 | -0.0006 | 482625013 | 27.7231 | 1155.186 | 7.0225 | 35.4114 | 0 | 0.036507 | 0.033607 | 0.038526
2015-04-17 22:30 | 42111.9377 | 7.142 | 7.023 | 36.3099 | 1168.4 | 1156.587 | 35.4138 | 27.7417 | 1356.479 | 0.0212 | 205.932 | 1.6695 | 95.6582 | 65.46 | 27 | 0.028 | 0.0026 | 482625014 | 27.7233 | 1156.587 | 7.0231 | 35.4118 | 0 | 0.03759 | 0.033607 | 0.038526
2015-04-17 22:30 | 42111.9377 | 7.1434 | 7.0243 | 36.3125 | 1169.643 | 1157.815 | 35.4143 | 27.7419 | 1357.479 | 0.024 | 206.136 | 1.6702 | 95.6582 | 86.55 | 27 | 0.028 | 0.0015 | 482625015 | 27.7237 | 1157.815 | 7.0243 | 35.4126 | 0 | 0.037218 | 0.033607 | 0.038526
2015-04-17 22:30 | 42111.9377 | 7.1434 | 7.0241 | 36.3128 | 1170.687 | 1158.844 | 35.414 | 27.7417 | 1358.479 | 0.0219 | 205.589 | 1.6717 | 95.6582 | 98.73 | 27 | 0.028 | -0.0006 | 482625016 | 27.7237 | 1158.845 | 7.0241 | 35.4125 | 0 | 0.036507 | 0.033607 | 0.038526
2015-04-17 22:30 | 42111.9377 | 7.1435 | 7.0241 | 36.3138 | 1171.612 | 1159.758 | 35.4143 | 27.742 | 1359.479 | 0.021 | 205.419 | 1.672 | 95.6582 | 65.25 | 27 | 0.028 | -0.0006 | 482625017 | 27.7241 | 1159.758 | 7.0241 | 35.413 | 0 | 0.036507 | 0.033607 | 0.038526
2015-04-17 22:30 | 42111.9377 | 7.1473 | 7.0278 | 36.3187 | 1172.607 | 1160.74 | 35.4151 | 27.742 | 1360.479 | 0.0199 | 205.442 | 1.6724 | 95.6582 | 86.46 | 27 | 0.029 | -0.0002 | 482625018 | 27.7243 | 1160.74 | 7.0278 | 35.414 | 0 | 0.036642 | 0.03599 | 0.038526
2015-04-17 22:30 | 42111.9377 | 7.1468 | 7.0271 | 36.3186 | 1173.669 | 1161.788 | 35.4149 | 27.742 | 1361.479 | 0.0234 | 205.566 | 1.6737 | 95.6582 | 98.73 | 27 | 0.028 | 0.0051 | 482625019 | 27.7243 | 1161.788 | 7.0272 | 35.4139 | 0 | 0.038437 | 0.033607 | 0.038526
2015-04-17 22:30 | 42111.9377 | 7.1427 | 7.0231 | 36.3149 | 1174.794 | 1162.899 | 35.4145 | 27.7422 | 1362.479 | 0.0244 | 206.052 | 1.6743 | 95.6582 | 65.43 | 27 | 0.029 | 0.011 | 482625020 | 27.7246 | 1162.899 | 7.023 | 35.4136 | 0 | 0.040435 | 0.03599 | 0.038526
2015-04-17 22:30 | 42111.9377 | 7.1416 | 7.0218 | 36.3154 | 1175.974 | 1164.063 | 35.4154 | 27.7431 | 1363.479 | 0.0205 | 206.721 | 1.6743 | 95.6582 | 86.48 | 27 | 0.028 | 0.0103 | 482625021 | 27.7256 | 1164.063 | 7.0218 | 35.4146 | 0 | 0.040198 | 0.033607 | 0.038526
2015-04-17 22:30 | 42111.9377 | 7.1375 | 7.0176 | 36.3106 | 1177.014 | 1165.09 | 35.4139 | 27.7426 | 1364.479 | 0.0193 | 206.397 | 1.6743 | 95.6582 | 98.73 | 27 | 0.029 | 0.006 | 482625022 | 27.7249 | 1165.09 | 7.0176 | 35.4131 | 0 | 0.038742 | 0.03599 | 0.038526
2015-04-17 22:30 | 42111.9378 | 7.1315 | 7.0116 | 36.3053 | 1177.554 | 1165.623 | 35.4141 | 27.7435 | 1365.479 | 0.0206 | 206.078 | 1.6743 | 95.6582 | 64.85 | 27 | 0.029 | 0.0054 | 482625023 | 27.7259 | 1165.623 | 7.0116 | 35.4132 | 0 | 0.038538 | 0.03599 | 0.038526
2015-04-17 22:30 | 42111.9378 | 7.1428 | 7.0228 | 36.3161 | 1177.006 | 1165.083 | 35.4143 | 27.7421 | 1366.479 | 0.0195 | 206.14 | 1.6746 | 95.6582 | 86.26 | 27 | 0.028 | -0.0006 | 482625024 | 27.7248 | 1165.083 | 7.0229 | 35.4138 | 0 | 0.036507 | 0.033607 | 0.038526
2015-04-17 22:30 | 42111.9378 | 7.1451 | 7.0252 | 36.3184 | 1176.554 | 1164.636 | 35.4144 | 27.7419 | 1367.479 | 0.0214 | 206.256 | 1.6755 | 95.6582 | 98.73 | 27 | 0.027 | 0.0034 | 482625025 | 27.7247 | 1164.636 | 7.0252 | 35.4141 | 0 | 0.037861 | 0.031224 | 0.038526
2015-04-17 22:30 | 42111.9378 | 7.1447 | 7.0248 | 36.3183 | 1176.99 | 1165.067 | 35.4145 | 27.742 | 1368.479 | 0.0212 | 205.869 | 1.6765 | 95.6582 | 64.71 | 27 | 0.029 | 0.0102 | 482625026 | 27.7248 | 1165.067 | 7.0248 | 35.4142 | 0 | 0.040164 | 0.03599 | 0.038526
2015-04-17 22:30 | 42111.9378 | 7.1403 | 7.0203 | 36.3131 | 1178.222 | 1166.283 | 35.4128 | 27.7413 | 1369.479 | 0.0184 | 206.295 | 1.6768 | 95.6582 | 86.19 | 27 | 0.027 | 0.0134 | 482625027 | 27.724 | 1166.283 | 7.0203 | 35.4124 | 0 | 0.041247 | 0.031224 | 0.038526
2015-04-17 22:30 | 42111.9378 | 7.1145 | 6.9945 | 36.2878 | 1179.731 | 1167.772 | 35.4115 | 27.7439 | 1370.479 | 0.0181 | 206.144 | 1.6767 | 95.6582 | 98.73 | 27 | 0.029 | 0.0121 | 482625028 | 27.7261 | 1167.772 | 6.9945 | 35.4104 | 0 | 0.040807 | 0.03599 | 0.038526
2015-04-17 22:30 | 42111.9378 | 7.0912 | 6.9713 | 36.2608 | 1181.033 | 1169.057 | 35.4056 | 27.7425 | 1371.479 | 0.0196 | 206.386 | 1.6768 | 95.6582 | 64.97 | 27 | 0.029 | 0.0095 | 482625029 | 27.7244 | 1169.057 | 6.9713 | 35.404 | 0 | 0.039927 | 0.03599 | 0.038526
2015-04-17 22:30 | 42111.9378 | 7.0625 | 6.9427 | 36.2319 | 1182.135 | 1170.145 | 35.4033 | 27.7447 | 1372.479 | 0.0159 | 206.405 | 1.6764 | 95.6582 | 86.25 | 27 | 0.03 | 0.0074 | 482625030 | 27.7261 | 1170.145 | 6.9427 | 35.4011 | 0 | 0.039216 | 0.038373 | 0.038526
2015-04-17 22:30 | 42111.9378 | 7.0592 | 6.9394 | 36.2297 | 1183.148 | 1171.145 | 35.4034 | 27.7453 | 1373.479 | 0.0145 | 206.462 | 1.676 | 95.6646 | 98.73 | 27 | 0.03 | 0.0095 | 482625031 | 27.7269 | 1171.145 | 6.9394 | 35.4015 | 0 | 0.039927 | 0.038373 | 0.038244
2015-04-17 22:31 | 42111.9379 | 7.0365 | 6.9167 | 36.2026 | 1184.288 | 1172.27 | 35.397 | 27.7434 | 1374.479 | 0.0158 | 206.248 | 1.6759 | 95.6582 | 64.52 | 27 | 0.029 | 0.0126 | 482625032 | 27.7247 | 1172.271 | 6.9167 | 35.3946 | 0 | 0.040976 | 0.03599 | 0.038526
2015-04-17 22:31 | 42111.9379 | 7.0192 | 6.8994 | 36.1864 | 1185.534 | 1173.5 | 35.3963 | 27.7452 | 1375.479 | 0.0183 | 206.534 | 1.6754 | 95.6582 | 86.08 | 27 | 0.027 | 0.0117 | 482625033 | 27.7265 | 1173.5 | 6.8994 | 35.3938 | 0 | 0.040672 | 0.031224 | 0.038526
2015-04-17 22:31 | 42111.9379 | 7.0119 | 6.892 | 36.1786 | 1186.712 | 1174.663 | 35.3947 | 27.7449 | 1376.479 | 0.0161 | 206.435 | 1.6755 | 95.6679 | 98.73 | 27 | 0.027 | 0.0071 | 482625034 | 27.7263 | 1174.663 | 6.892 | 35.3923 | 0 | 0.039114 | 0.031224 | 0.038099
2015-04-17 22:31 | 42111.9379 | 7.0085 | 6.8887 | 36.1767 | 1187.764 | 1175.702 | 35.3952 | 27.7458 | 1377.479 | 0.0146 | 206.472 | 1.6755 | 95.6744 | 63.94 | 27 | 0.028 | 0.0081 | 482625035 | 27.7274 | 1175.702 | 6.8886 | 35.393 | 0 | 0.039453 | 0.033607 | 0.037813
2015-04-17 22:31 | 42111.9379 | 7.0103 | 6.8903 | 36.1785 | 1188.914 | 1176.836 | 35.3944 | 27.745 | 1378.479 | 0.0176 | 206.616 | 1.6749 | 95.6806 | 85.85 | 27 | 0.028 | 0.0058 | 482625036 | 27.7268 | 1176.836 | 6.8903 | 35.3926 | 0 | 0.038674 | 0.033607 | 0.037541
2015-04-17 22:31 | 42111.9379 | 7.0055 | 6.8853 | 36.1739 | 1190.244 | 1178.149 | 35.3937 | 27.7451 | 1379.479 | 0.0161 | 206.889 | 1.6749 | 95.6679 | 98.73 | 27 | 0.028 | 0.0006 | 482625037 | 27.7269 | 1178.149 | 6.8853 | 35.3919 | 0 | 0.036913 | 0.033607 | 0.038099
2015-04-17 22:31 | 42111.9379 | 6.9995 | 6.8792 | 36.1677 | 1191.658 | 1179.545 | 35.3923 | 27.7448 | 1380.479 | 0.0174 | 207.233 | 1.6747 | 95.6614 | 64.44 | 27 | 0.029 | 0.0087 | 482625038 | 27.7267 | 1179.545 | 6.8792 | 35.3906 | 0 | 0.039656 | 0.03599 | 0.038385
2015-04-17 22:31 | 42111.9379 | 6.9948 | 6.8745 | 36.1638 | 1192.859 | 1180.73 | 35.3921 | 27.7453 | 1381.479 | 0.0204 | 207.244 | 1.6746 | 95.6624 | 85.98 | 27 | 0.029 | 0.0084 | 482625039 | 27.7273 | 1180.73 | 6.8745 | 35.3905 | 0 | 0.039554 | 0.03599 | 0.038341
2015-04-17 22:31 | 42111.938 | 6.9955 | 6.875 | 36.1646 | 1193.26 | 1181.126 | 35.3919 | 27.7451 | 1382.479 | 0.0222 | 206.818 | 1.6745 | 95.6605 | 98.73 | 27 | 0.028 | 0.0115 | 482625040 | 27.7273 | 1181.126 | 6.875 | 35.3905 | 0 | 0.040604 | 0.033607 | 0.038424
2015-04-17 22:31 | 42111.938 | 7.004 | 6.8836 | 36.1741 | 1192.441 | 1180.318 | 35.3936 | 27.7453 | 1383.479 | 0.0182 | 206.172 | 1.6746 | 95.6582 | 64.92 | 27 | 0.027 | 0.0066 | 482625041 | 27.7277 | 1180.318 | 6.8836 | 35.3926 | 0 | 0.038945 | 0.031224 | 0.038526
2015-04-17 22:31 | 42111.938 | 7.0096 | 6.8892 | 36.1791 | 1192.082 | 1179.963 | 35.3932 | 27.7442 | 1384.479 | 0.0168 | 206.438 | 1.675 | 95.6582 | 86.1 | 27 | 0.028 | 0.0045 | 482625042 | 27.7269 | 1179.963 | 6.8892 | 35.3926 | 0 | 0.038234 | 0.033607 | 0.038526
2015-04-17 22:31 | 42111.938 | 7.0077 | 6.8873 | 36.178 | 1192.761 | 1180.634 | 35.3935 | 27.7447 | 1385.479 | 0.0174 | 206.731 | 1.6757 | 95.6582 | 98.73 | 27 | 0.029 | 0.0128 | 482625043 | 27.7274 | 1180.634 | 6.8873 | 35.3929 | 0 | 0.041044 | 0.03599 | 0.038526
2015-04-17 22:31 | 42111.938 | 7.0062 | 6.8855 | 36.1759 | 1194.073 | 1181.929 | 35.3923 | 27.744 | 1386.479 | 0.0171 | 206.826 | 1.6757 | 95.6614 | 64.11 | 27 | 0.029 | 0.0036 | 482625044 | 27.7266 | 1181.929 | 6.8856 | 35.3916 | 0 | 0.037929 | 0.03599 | 0.038385
2015-04-17 22:31 | 42111.938 | 6.9881 | 6.8676 | 36.158 | 1195.316 | 1183.155 | 35.3907 | 27.7452 | 1387.479 | 0.0167 | 207.063 | 1.6756 | 95.6582 | 85.8 | 27 | 0.028 | -0.0006 | 482625045 | 27.7277 | 1183.155 | 6.8676 | 35.3898 | 0 | 0.036507 | 0.033607 | 0.038526
2015-04-17 22:31 | 42111.938 | 6.986 | 6.8653 | 36.1562 | 1196.362 | 1184.188 | 35.3905 | 27.7454 | 1388.479 | 0.0172 | 207.12 | 1.6746 | 95.6741 | 98.73 | 27 | 0.027 | -0.0003 | 482625046 | 27.7278 | 1184.188 | 6.8654 | 35.3895 | 0 | 0.036608 | 0.031224 | 0.037827
2015-04-17 22:31 | 42111.938 | 6.983 | 6.8623 | 36.1539 | 1197.378 | 1185.191 | 35.3904 | 27.7457 | 1389.479 | 0.0206 | 207.158 | 1.6746 | 95.6841 | 63.92 | 27 | 0.028 | 0.0051 | 482625047 | 27.7282 | 1185.191 | 6.8623 | 35.3895 | 0 | 0.038437 | 0.033607 | 0.037387
2015-04-17 22:31 | 42111.938 | 6.9801 | 6.8593 | 36.1511 | 1198.546 | 1186.343 | 35.3898 | 27.7457 | 1390.479 | 0.0165 | 207.133 | 1.6744 | 95.6582 | 85.73 | 27 | 0.03 | 0.0091 | 482625048 | 27.7281 | 1186.343 | 6.8593 | 35.389 | 0 | 0.039791 | 0.038373 | 0.038526
2015-04-17 22:31 | 42111.9381 | 6.9683 | 6.8474 | 36.1376 | 1199.771 | 1187.552 | 35.3868 | 27.745 | 1391.479 | 0.0182 | 207.301 | 1.6744 | 95.6775 | 98.73 | 27 | 0.028 | 0.0105 | 482625049 | 27.7272 | 1187.552 | 6.8474 | 35.3857 | 0 | 0.040265 | 0.033607 | 0.037677
2015-04-17 22:31 | 42111.9381 | 6.9478 | 6.827 | 36.1181 | 1200.937 | 1188.703 | 35.3861 | 27.7472 | 1392.479 | 0.0211 | 207.327 | 1.6744 | 95.6593 | 63.91 | 27 | 0.028 | 0.0107 | 482625050 | 27.7293 | 1188.703 | 6.827 | 35.3846 | 0 | 0.040333 | 0.033607 | 0.038477
2015-04-17 22:31 | 42111.9381 | 6.9443 | 6.8234 | 36.1157 | 1202.166 | 1189.916 | 35.3863 | 27.7479 | 1393.479 | 0.023 | 207.335 | 1.6744 | 95.6732 | 85.68 | 27 | 0.028 | 0.0096 | 482625051 | 27.73 | 1189.916 | 6.8234 | 35.3849 | 0 | 0.039961 | 0.033607 | 0.037866
2015-04-17 22:31 | 42111.9381 | 6.9436 | 6.8226 | 36.1156 | 1203.436 | 1191.17 | 35.3863 | 27.748 | 1394.479 | 0.0227 | 207.473 | 1.6744 | 95.6688 | 98.73 | 27 | 0.029 | 0.01 | 482625052 | 27.7301 | 1191.17 | 6.8226 | 35.385 | 0 | 0.040096 | 0.03599 | 0.03806
2015-04-17 22:31 | 42111.9381 | 6.9382 | 6.817 | 36.1105 | 1204.548 | 1192.267 | 35.3857 | 27.7483 | 1395.479 | 0.0188 | 207.974 | 1.6743 | 95.6735 | 64.26 | 27 | 0.029 | 0.0113 | 482625053 | 27.7305 | 1192.267 | 6.8171 | 35.3845 | 0 | 0.040536 | 0.03599 | 0.037853
2015-04-17 22:31 | 42111.9381 | 6.9336 | 6.8125 | 36.1078 | 1205.47 | 1193.177 | 35.3868 | 27.7498 | 1396.479 | 0.0213 | 208.308 | 1.6744 | 95.6935 | 85.76 | 27 | 0.028 | 0.0094 | 482625054 | 27.732 | 1193.177 | 6.8125 | 35.3856 | 0 | 0.039893 | 0.033607 | 0.036974
2015-04-17 22:31 | 42111.9381 | 6.9322 | 6.8109 | 36.1067 | 1206.347 | 1194.043 | 35.3865 | 27.7498 | 1397.479 | 0.0209 | 208.681 | 1.6744 | 95.6703 | 98.73 | 27 | 0.029 | 0.0097 | 482625055 | 27.7321 | 1194.043 | 6.811 | 35.3855 | 0 | 0.039995 | 0.03599 | 0.037994
2015-04-17 22:31 | 42111.9381 | 6.9309 | 6.8095 | 36.1062 | 1207.478 | 1195.159 | 35.3867 | 27.7501 | 1398.479 | 0.0214 | 208.111 | 1.6744 | 95.6825 | 63.39 | 27 | 0.028 | 0.0118 | 482625056 | 27.7325 | 1195.159 | 6.8095 | 35.3857 | 0 | 0.040706 | 0.033607 | 0.037457
2015-04-17 22:31 | 42111.9381 | 6.9268 | 6.8053 | 36.1029 | 1208.704 | 1196.368 | 35.3867 | 27.7507 | 1399.479 | 0.02 | 207.881 | 1.6745 | 95.6671 | 85.45 | 27 | 0.028 | 0.009 | 482625057 | 27.7331 | 1196.369 | 6.8053 | 35.3858 | 0 | 0.039757 | 0.033607 | 0.038134
2015-04-17 22:31 | 42111.9382 | 6.9267 | 6.8052 | 36.1033 | 1209.635 | 1197.288 | 35.3865 | 27.7506 | 1400.479 | 0.0201 | 207.996 | 1.6753 | 95.6838 | 98.73 | 27 | 0.028 | 0.009 | 482625058 | 27.7331 | 1197.288 | 6.8052 | 35.3857 | 0 | 0.039757 | 0.033607 | 0.0374
2015-04-17 22:31 | 42111.9382 | 6.9281 | 6.8066 | 36.1045 | 1209.478 | 1197.133 | 35.3864 | 27.7503 | 1401.479 | 0.0204 | 207.984 | 1.6762 | 95.6808 | 63.48 | 27 | 0.029 | -0.0002 | 482625059 | 27.7329 | 1197.133 | 6.8066 | 35.3857 | 0 | 0.036642 | 0.03599 | 0.037532
2015-04-17 22:31 | 42111.9382 | 6.9324 | 6.8109 | 36.1084 | 1208.781 | 1196.445 | 35.3865 | 27.7498 | 1402.479 | 0.0204 | 208.047 | 1.6768 | 95.6711 | 85.44 | 27 | 0.029 | 0.012 | 482625060 | 27.7325 | 1196.445 | 6.8109 | 35.386 | 0 | 0.040773 | 0.03599 | 0.037958
2015-04-17 22:31 | 42111.9382 | 6.935 | 6.8134 | 36.1108 | 1208.916 | 1196.578 | 35.3862 | 27.7492 | 1403.479 | 0.0187 | 208.114 | 1.6769 | 95.6775 | 98.73 | 27 | 0.028 | 0.0099 | 482625061 | 27.732 | 1196.578 | 6.8134 | 35.3859 | 0 | 0.040062 | 0.033607 | 0.037677
2015-04-17 22:31 | 42111.9382 | 6.9324 | 6.8108 | 36.1085 | 1210.014 | 1197.662 | 35.3858 | 27.7493 | 1404.479 | 0.0221 | 208.158 | 1.6769 | 95.6743 | 63.89 | 27 | 0.028 | 0.003 | 482625062 | 27.7321 | 1197.662 | 6.8108 | 35.3855 | 0 | 0.037726 | 0.033607 | 0.037818
2015-04-17 22:31 | 42111.9382 | 6.9209 | 6.7992 | 36.0981 | 1211.566 | 1199.194 | 35.3857 | 27.7508 | 1405.479 | 0.0231 | 208.198 | 1.677 | 95.6638 | 85.54 | 27 | 0.029 | 0.0068 | 482625063 | 27.7334 | 1199.194 | 6.7992 | 35.3851 | 0 | 0.039013 | 0.03599 | 0.038279
2015-04-17 22:31 | 42111.9382 | 6.9191 | 6.7973 | 36.0969 | 1212.998 | 1200.607 | 35.3855 | 27.7509 | 1406.479 | 0.0202 | 208.269 | 1.6769 | 95.6879 | 98.73 | 27 | 0.028 | 0.0028 | 482625064 | 27.7335 | 1200.607 | 6.7973 | 35.3849 | 0 | 0.037658 | 0.033607 | 0.03722
2015-04-17 22:31 | 42111.9382 | 6.9149 | 6.7929 | 36.0924 | 1214.287 | 1201.879 | 35.3844 | 27.7506 | 1407.479 | 0.022 | 208.383 | 1.677 | 95.6817 | 63.47 | 27 | 0.028 | 0.0048 | 482625065 | 27.7331 | 1201.88 | 6.7929 | 35.3837 | 0 | 0.038335 | 0.033607 | 0.037492
2015-04-17 22:31 | 42111.9383 | 6.9108 | 6.7888 | 36.089 | 1215.431 | 1203.008 | 35.3842 | 27.751 | 1408.479 | 0.0226 | 208.462 | 1.677 | 95.6832 | 85.37 | 27 | 0.028 | 0.0093 | 482625066 | 27.7336 | 1203.008 | 6.7888 | 35.3835 | 0 | 0.039859 | 0.033607 | 0.037427
2015-04-17 22:31 | 42111.9383 | 6.9079 | 6.7858 | 36.0864 | 1216.428 | 1203.992 | 35.384 | 27.7513 | 1409.479 | 0.0205 | 208.61 | 1.677 | 95.6895 | 98.73 | 27 | 0.028 | 0.0047 | 482625067 | 27.7338 | 1203.992 | 6.7858 | 35.3833 | 0 | 0.038301 | 0.033607 | 0.03715
2015-04-17 22:31 | 42111.9383 | 6.9046 | 6.7824 | 36.0834 | 1217.25 | 1204.804 | 35.3836 | 27.7514 | 1410.479 | 0.0213 | 208.713 | 1.677 | 95.6743 | 63.06 | 27 | 0.029 | -0.0006 | 482625068 | 27.734 | 1204.804 | 6.7824 | 35.3829 | 0 | 0.036507 | 0.03599 | 0.037818
2015-04-17 22:31 | 42111.9383 | 6.8958 | 6.7736 | 36.0736 | 1218.027 | 1205.57 | 35.3817 | 27.7511 | 1411.479 | 0.0178 | 208.811 | 1.677 | 95.6817 | 85.21 | 27 | 0.029 | 0.0032 | 482625069 | 27.7335 | 1205.57 | 6.7736 | 35.3808 | 0 | 0.037794 | 0.03599 | 0.037492
2015-04-17 22:31 | 42111.9383 | 6.8796 | 6.7575 | 36.0581 | 1219.08 | 1206.609 | 35.381 | 27.7528 | 1412.479 | 0.0156 | 209.091 | 1.677 | 95.6476 | 98.73 | 27 | 0.028 | 0.0101 | 482625070 | 27.735 | 1206.609 | 6.7575 | 35.3798 | 0 | 0.04013 | 0.033607 | 0.038992
2015-04-17 22:31 | 42111.9383 | 6.8716 | 6.7493 | 36.0505 | 1220.406 | 1207.918 | 35.3804 | 27.7535 | 1413.479 | 0.0171 | 209.994 | 1.677 | 95.6804 | 62.96 | 27 | 0.028 | 0.003 | 482625071 | 27.7356 | 1207.918 | 6.7493 | 35.3791 | 0 | 0.037726 | 0.033607 | 0.03755
2015-04-17 22:31 | 42111.9383 | 6.8583 | 6.7361 | 36.0369 | 1221.817 | 1209.311 | 35.3784 | 27.7537 | 1414.479 | 0.016 | 209.919 | 1.677 | 95.665 | 85.13 | 27 | 0.029 | 0.0041 | 482625072 | 27.7356 | 1209.311 | 6.7361 | 35.3769 | 0 | 0.038098 | 0.03599 | 0.038227
2015-04-17 22:31 | 42111.9383 | 6.8471 | 6.7248 | 36.0272 | 1223.013 | 1210.49 | 35.3787 | 27.7555 | 1415.479 | 0.0178 | 209.255 | 1.6771 | 95.6817 | 98.73 | 27 | 0.029 | 0.0097 | 482625073 | 27.7374 | 1210.491 | 6.7249 | 35.3772 | 0 | 0.039995 | 0.03599 | 0.037492
2015-04-17 22:31 | 42111.9383 | 6.8476 | 6.7253 | 36.0281 | 1223.68 | 1211.15 | 35.3787 | 27.7554 | 1416.479 | 0.0207 | 209.255 | 1.6772 | 95.6796 | 62.85 | 27 | 0.028 | 0.0012 | 482625074 | 27.7374 | 1211.15 | 6.7253 | 35.3773 | 0 | 0.037116 | 0.033607 | 0.037585
2015-04-17 22:31 | 42111.9384 | 6.8556 | 6.7331 | 36.0347 | 1223.353 | 1210.826 | 35.3776 | 27.7535 | 1417.479 | 0.0222 | 209.28 | 1.6778 | 95.6592 | 85.07 | 27 | 0.028 | 0.0046 | 482625075 | 27.7358 | 1210.826 | 6.7332 | 35.3766 | 0 | 0.038268 | 0.033607 | 0.038482
2015-04-17 22:31 | 42111.9384 | 6.8571 | 6.7347 | 36.0377 | 1223.428 | 1210.9 | 35.3791 | 27.7545 | 1418.479 | 0.0181 | 209.432 | 1.6793 | 95.6839 | 98.73 | 27 | 0.028 | 0.0085 | 482625076 | 27.737 | 1210.9 | 6.7346 | 35.3784 | 0 | 0.039588 | 0.033607 | 0.037396
2015-04-17 22:31 | 42111.9384 | 6.8522 | 6.7297 | 36.0324 | 1224.377 | 1211.837 | 35.378 | 27.7542 | 1419.479 | 0.0159 | 209.533 | 1.6794 | 95.6798 | 62.41 | 27 | 0.029 | 0.0087 | 482625077 | 27.7367 | 1211.837 | 6.7297 | 35.3771 | 0 | 0.039656 | 0.03599 | 0.037576
2015-04-17 22:31 | 42111.9384 | 6.847 | 6.7245 | 36.029 | 1225.67 | 1213.113 | 35.3788 | 27.7556 | 1420.479 | 0.0191 | 209.61 | 1.6795 | 95.6777 | 84.89 | 27 | 0.028 | 0.0087 | 482625078 | 27.7381 | 1213.113 | 6.7245 | 35.378 | 0 | 0.039656 | 0.033607 | 0.037668
2015-04-17 22:31 | 42111.9384 | 6.846 | 6.7233 | 36.0284 | 1226.891 | 1214.318 | 35.3787 | 27.7557 | 1421.479 | 0.018 | 209.486 | 1.6795 | 95.687 | 98.73 | 27 | 0.028 | 0.0014 | 482625079 | 27.7382 | 1214.318 | 6.7233 | 35.3779 | 0 | 0.037184 | 0.033607 | 0.037259
2015-04-17 22:31 | 42111.9384 | 6.8452 | 6.7224 | 36.0284 | 1227.997 | 1215.41 | 35.3788 | 27.7559 | 1422.479 | 0.0188 | 209.916 | 1.6796 | 95.6649 | 62.08 | 27 | 0.027 | -0.0006 | 482625080 | 27.7384 | 1215.41 | 6.7224 | 35.3781 | 0 | 0.036507 | 0.031224 | 0.038231
2015-04-17 22:31 | 42111.9384 | 6.8442 | 6.7212 | 36.0276 | 1228.992 | 1216.392 | 35.3785 | 27.7558 | 1423.479 | 0.0159 | 209.945 | 1.6796 | 95.7061 | 84.75 | 27 | 0.027 | -0.0003 | 482625081 | 27.7384 | 1216.392 | 6.7212 | 35.3778 | 0 | 0.036608 | 0.031224 | 0.03642
2015-04-17 22:31 | 42111.9384 | 6.8409 | 6.7179 | 36.0248 | 1229.858 | 1217.246 | 35.3783 | 27.7561 | 1424.479 | 0.0192 | 210.226 | 1.6799 | 95.665 | 98.73 | 27 | 0.03 | 0.006 | 482625082 | 27.7387 | 1217.246 | 6.7179 | 35.3776 | 0 | 0.038742 | 0.038373 | 0.038227
2015-04-17 22:31 | 42111.9384 | 6.8378 | 6.7148 | 36.0219 | 1230.727 | 1218.103 | 35.3779 | 27.7562 | 1425.479 | 0.0201 | 210.347 | 1.6799 | 95.6869 | 61.92 | 27 | 0.029 | 0.0103 | 482625083 | 27.7388 | 1218.104 | 6.7148 | 35.3772 | 0 | 0.040198 | 0.03599 | 0.037264
2015-04-17 22:31 | 42111.9385 | 6.8325 | 6.7095 | 36.0172 | 1231.794 | 1219.157 | 35.3777 | 27.7568 | 1426.479 | 0.0206 | 210.003 | 1.6799 | 95.6786 | 84.65 | 27 | 0.027 | 0.0046 | 482625084 | 27.7393 | 1219.157 | 6.7094 | 35.377 | 0 | 0.038268 | 0.031224 | 0.037629
2015-04-17 22:31 | 42111.9385 | 6.8281 | 6.705 | 36.0134 | 1233.044 | 1220.391 | 35.3775 | 27.7572 | 1427.479 | 0.0212 | 210.234 | 1.6804 | 95.6766 | 98.73 | 27 | 0.028 | 0.0033 | 482625085 | 27.7397 | 1220.391 | 6.7049 | 35.3767 | 0 | 0.037827 | 0.033607 | 0.037717
2015-04-17 22:31 | 42111.9385 | 6.8251 | 6.7018 | 36.0107 | 1234.324 | 1221.653 | 35.377 | 27.7573 | 1428.479 | 0.0202 | 210.492 | 1.6805 | 95.6688 | 61.95 | 27 | 0.028 | 0.0063 | 482625086 | 27.7397 | 1221.653 | 6.7018 | 35.3762 | 0 | 0.038843 | 0.033607 | 0.03806
2015-04-17 22:31 | 42111.9385 | 6.8164 | 6.6931 | 36.0015 | 1235.414 | 1222.729 | 35.3754 | 27.7572 | 1429.479 | 0.0201 | 210.571 | 1.6811 | 95.6863 | 84.63 | 27 | 0.028 | 0.0003 | 482625087 | 27.7396 | 1222.729 | 6.6931 | 35.3745 | 0 | 0.036812 | 0.033607 | 0.03729
2015-04-17 22:31 | 42111.9385 | 6.8007 | 6.6774 | 35.9842 | 1236.106 | 1223.412 | 35.3724 | 27.757 | 1430.479 | 0.0199 | 210.731 | 1.6811 | 95.6775 | 98.73 | 27 | 0.029 | 0.0014 | 482625088 | 27.7391 | 1223.412 | 6.6774 | 35.3712 | 0 | 0.037184 | 0.03599 | 0.037677
2015-04-17 22:31 | 42111.9385 | 6.8092 | 6.6858 | 35.9952 | 1236.117 | 1223.423 | 35.3754 | 27.7583 | 1431.479 | 0.0205 | 210.87 | 1.6811 | 95.6807 | 61.65 | 27 | 0.029 | 0.011 | 482625089 | 27.7406 | 1223.423 | 6.6858 | 35.3746 | 0 | 0.040435 | 0.03599 | 0.037536
2015-04-17 22:31 | 42111.9385 | 6.803 | 6.6797 | 35.9872 | 1236.353 | 1223.655 | 35.3729 | 27.7571 | 1432.479 | 0.0211 | 210.701 | 1.6814 | 95.6614 | 84.49 | 27 | 0.029 | 0.0071 | 482625090 | 27.7395 | 1223.655 | 6.6797 | 35.372 | 0 | 0.039114 | 0.03599 | 0.038385
2015-04-17 22:31 | 42111.9385 | 6.788 | 6.6648 | 35.971 | 1237.168 | 1224.46 | 35.3703 | 27.7571 | 1433.479 | 0.0234 | 210.914 | 1.6817 | 95.6679 | 98.73 | 27 | 0.029 | 0.0082 | 482625091 | 27.7393 | 1224.46 | 6.6648 | 35.3692 | 0 | 0.039487 | 0.03599 | 0.038099
2015-04-17 22:32 | 42111.9386 | 6.7736 | 6.6504 | 35.9565 | 1238.184 | 1225.463 | 35.3688 | 27.7578 | 1434.479 | 0.0263 | 211.09 | 1.6819 | 95.6625 | 61.04 | 27 | 0.03 | -0.0006 | 482625092 | 27.7398 | 1225.463 | 6.6504 | 35.3674 | 0 | 0.036507 | 0.038373 | 0.038337
2015-04-17 22:32 | 42111.9386 | 6.7439 | 6.6209 | 35.9209 | 1239.294 | 1226.558 | 35.3601 | 27.7551 | 1435.479 | 0.0214 | 211.09 | 1.682 | 95.6732 | 84.26 | 27 | 0.028 | -0.0006 | 482625093 | 27.7366 | 1226.558 | 6.6209 | 35.358 | 0 | 0.036507 | 0.033607 | 0.037866
2015-04-17 22:32 | 42111.9386 | 6.7035 | 6.5807 | 35.8822 | 1240.502 | 1227.75 | 35.359 | 27.7596 | 1436.479 | 0.0196 | 211.467 | 1.6819 | 95.6775 | 98.73 | 27 | 0.028 | 0.0079 | 482625094 | 27.7406 | 1227.75 | 6.5807 | 35.3561 | 0 | 0.039385 | 0.033607 | 0.037677
2015-04-17 22:32 | 42111.9386 | 6.6997 | 6.5768 | 35.8787 | 1241.547 | 1228.781 | 35.3583 | 27.7596 | 1437.479 | 0.0213 | 211.856 | 1.6817 | 95.6582 | 62.02 | 27 | 0.029 | 0.0087 | 482625095 | 27.7408 | 1228.781 | 6.5768 | 35.3556 | 0 | 0.039656 | 0.03599 | 0.038526
2015-04-17 22:32 | 42111.9386 | 6.6972 | 6.5743 | 35.8762 | 1242.198 | 1229.423 | 35.3575 | 27.7593 | 1438.479 | 0.0223 | 211.789 | 1.682 | 95.6647 | 84.53 | 27 | 0.028 | 0.0087 | 482625096 | 27.7407 | 1229.423 | 6.5743 | 35.3551 | 0 | 0.039656 | 0.033607 | 0.03824
2015-04-17 22:32 | 42111.9386 | 6.6969 | 6.5739 | 35.8765 | 1242.671 | 1229.89 | 35.3576 | 27.7594 | 1439.479 | 0.0205 | 212.15 | 1.6819 | 95.6741 | 98.73 | 27 | 0.029 | 0.0021 | 482625097 | 27.7411 | 1229.89 | 6.5739 | 35.3555 | 0 | 0.037421 | 0.03599 | 0.037827
2015-04-17 22:32 | 42111.9386 | 6.6976 | 6.5745 | 35.8779 | 1243.738 | 1230.943 | 35.3577 | 27.7594 | 1440.479 | 0.0219 | 211.967 | 1.6823 | 95.6906 | 60.55 | 27 | 0.029 | 0.008 | 482625098 | 27.7412 | 1230.943 | 6.5745 | 35.3559 | 0 | 0.039419 | 0.03599 | 0.037101
2015-04-17 22:32 | 42111.9386 | 6.6962 | 6.5729 | 35.8771 | 1245.183 | 1232.369 | 35.3574 | 27.7594 | 1441.479 | 0.0224 | 211.737 | 1.6828 | 95.6893 | 84.03 | 27 | 0.028 | 0.0133 | 482625099 | 27.7413 | 1232.369 | 6.5729 | 35.3558 | 0 | 0.041214 | 0.033607 | 0.037158
2015-04-17 22:32 | 42111.9386 | 6.6964 | 6.573 | 35.8783 | 1246.697 | 1233.863 | 35.3576 | 27.7595 | 1442.479 | 0.0208 | 211.674 | 1.6832 | 95.6666 | 98.73 | 27 | 0.028 | 0.0083 | 482625100 | 27.7417 | 1233.863 | 6.5729 | 35.3562 | 0 | 0.03952 | 0.033607 | 0.038156
2015-04-17 22:32 | 42111.9387 | 6.695 | 6.5715 | 35.8771 | 1248.032 | 1235.18 | 35.3568 | 27.7592 | 1443.479 | 0.019 | 211.68 | 1.6837 | 95.6606 | 60.42 | 27 | 0.029 | 0.0051 | 482625101 | 27.7414 | 1235.18 | 6.5715 | 35.3556 | 0 | 0.038437 | 0.03599 | 0.03842
2015-04-17 22:32 | 42111.9387 | 6.6891 | 6.5654 | 35.8709 | 1249.102 | 1236.236 | 35.3556 | 27.759 | 1444.479 | 0.0196 | 211.681 | 1.6844 | 95.6614 | 83.94 | 27 | 0.028 | 0.0102 | 482625102 | 27.7412 | 1236.236 | 6.5655 | 35.3543 | 0 | 0.040164 | 0.033607 | 0.038385
2015-04-17 22:32 | 42111.9387 | 6.6879 | 6.5643 | 35.8701 | 1249.566 | 1236.694 | 35.3556 | 27.7592 | 1445.479 | 0.0192 | 211.604 | 1.6845 | 95.6614 | 98.73 | 27 | 0.029 | 0.0082 | 482625103 | 27.7415 | 1236.695 | 6.5643 | 35.3545 | 0 | 0.039487 | 0.03599 | 0.038385
2015-04-17 22:32 | 42111.9387 | 6.6902 | 6.5665 | 35.8723 | 1249.502 | 1236.631 | 35.3555 | 27.7588 | 1446.479 | 0.0178 | 211.652 | 1.6845 | 95.6743 | 60.84 | 27 | 0.028 | 0.0029 | 482625104 | 27.7413 | 1236.631 | 6.5665 | 35.3546 | 0 | 0.037692 | 0.033607 | 0.037818
2015-04-17 22:32 | 42111.9387 | 6.6881 | 6.5644 | 35.8706 | 1249.847 | 1236.972 | 35.3555 | 27.7591 | 1447.479 | 0.0193 | 211.7 | 1.6846 | 95.6709 | 84.04 | 27 | 0.028 | 0.013 | 482625105 | 27.7415 | 1236.972 | 6.5644 | 35.3546 | 0 | 0.041112 | 0.033607 | 0.037967
2015-04-17 22:32 | 42111.9387 | 6.6881 | 6.5643 | 35.8714 | 1250.825 | 1237.936 | 35.3558 | 27.7593 | 1448.479 | 0.021 | 211.882 | 1.6846 | 95.6584 | 98.73 | 27 | 0.029 | 0.0091 | 482625106 | 27.7419 | 1237.936 | 6.5643 | 35.3551 | 0 | 0.039791 | 0.03599 | 0.038517
2015-04-17 22:32 | 42111.9387 | 6.6886 | 6.5647 | 35.8727 | 1252.084 | 1239.179 | 35.3561 | 27.7595 | 1449.479 | 0.0199 | 211.856 | 1.6846 | 95.6582 | 60.52 | 27 | 0.027 | 0.0084 | 482625107 | 27.7422 | 1239.179 | 6.5647 | 35.3555 | 0 | 0.039554 | 0.031224 | 0.038526
2015-04-17 22:32 | 42111.9387 | 6.6893 | 6.5652 | 35.8735 | 1253.317 | 1240.395 | 35.3555 | 27.759 | 1450.479 | 0.0208 | 212.041 | 1.6845 | 95.6711 | 83.9 | 27 | 0.028 | -0.0002 | 482625108 | 27.7417 | 1240.395 | 6.5652 | 35.355 | 0 | 0.036642 | 0.033607 | 0.037958
2015-04-17 22:32 | 42111.9387 | 6.6884 | 6.5642 | 35.8729 | 1254.203 | 1241.269 | 35.3553 | 27.759 | 1451.479 | 0.0201 | 212.025 | 1.6843 | 95.6753 | 98.73 | 27 | 0.028 | 0.0089 | 482625109 | 27.7417 | 1241.269 | 6.5642 | 35.3549 | 0 | 0.039724 | 0.033607 | 0.037774
2015-04-17 22:32 | 42111.9388 | 6.69 | 6.5658 | 35.8743 | 1253.974 | 1241.044 | 35.3552 | 27.7587 | 1452.479 | 0.0204 | 211.421 | 1.6845 | 95.6754 | 60.96 | 27 | 0.028 | 0.008 | 482625110 | 27.7415 | 1241.044 | 6.5658 | 35.3549 | 0 | 0.039419 | 0.033607 | 0.037769
2015-04-17 22:32 | 42111.9388 | 6.6908 | 6.5667 | 35.8751 | 1253.655 | 1240.729 | 35.3554 | 27.7587 | 1453.479 | 0.0211 | 211.266 | 1.6845 | 95.6658 | 84 | 27 | 0.028 | 0.0076 | 482625111 | 27.7416 | 1240.729 | 6.5667 | 35.3551 | 0 | 0.039283 | 0.033607 | 0.038191
2015-04-17 22:32 | 42111.9388 | 6.6893 | 6.5651 | 35.8736 | 1254.426 | 1241.489 | 35.355 | 27.7586 | 1454.479 | 0.0221 | 211.857 | 1.6846 | 95.6679 | 98.73 | 27 | 0.029 | 0.0116 | 482625112 | 27.7414 | 1241.489 | 6.5651 | 35.3547 | 0 | 0.040638 | 0.03599 | 0.038099
2015-04-17 22:32 | 42111.9388 | 6.6528 | 6.5288 | 35.8322 | 1256.026 | 1243.069 | 35.3468 | 27.7571 | 1455.479 | 0.0233 | 212.427 | 1.6846 | 95.6582 | 59.93 | 27 | 0.029 | 0.0104 | 482625113 | 27.7392 | 1243.069 | 6.5288 | 35.3456 | 0 | 0.040232 | 0.03599 | 0.038526
2015-04-17 22:32 | 42111.9388 | 6.6176 | 6.4938 | 35.7984 | 1257.803 | 1244.822 | 35.3455 | 27.7607 | 1456.479 | 0.0208 | 212.584 | 1.6841 | 95.6646 | 83.62 | 27 | 0.029 | 0.0098 | 482625114 | 27.7423 | 1244.821 | 6.4937 | 35.3434 | 0 | 0.040028 | 0.03599 | 0.038244
2015-04-17 22:32 | 42111.9388 | 6.6114 | 6.4875 | 35.7931 | 1259.465 | 1246.462 | 35.3451 | 27.7613 | 1457.479 | 0.0182 | 212.911 | 1.6833 | 95.6582 | 98.72 | 27 | 0.028 | 0.0057 | 482625115 | 27.7429 | 1246.462 | 6.4875 | 35.3431 | 0 | 0.03864 | 0.033607 | 0.038526
2015-04-17 22:32 | 42111.9388 | 6.6092 | 6.485 | 35.791 | 1260.939 | 1247.916 | 35.3442 | 27.7609 | 1458.479 | 0.018 | 213.117 | 1.6826 | 95.6646 | 59.57 | 27 | 0.027 | 0.0093 | 482625116 | 27.7427 | 1247.916 | 6.485 | 35.3424 | 0 | 0.039859 | 0.031224 | 0.038244
2015-04-17 22:32 | 42111.9388 | 6.6077 | 6.4836 | 35.7899 | 1261.876 | 1248.841 | 35.3438 | 27.7607 | 1459.479 | 0.0183 | 212.801 | 1.6826 | 95.6614 | 83.47 | 27 | 0.029 | 0.0101 | 482625117 | 27.7427 | 1248.841 | 6.4835 | 35.3422 | 0 | 0.04013 | 0.03599 | 0.038385
2015-04-17 22:32 | 42111.9389 | 6.6094 | 6.4852 | 35.7915 | 1261.901 | 1248.866 | 35.3436 | 27.7604 | 1460.479 | 0.0227 | 212.964 | 1.6834 | 95.6592 | 98.73 | 27 | 0.029 | 0.002 | 482625118 | 27.7425 | 1248.866 | 6.4852 | 35.3423 | 0 | 0.037387 | 0.03599 | 0.038482
2015-04-17 22:32 | 42111.9389 | 6.6068 | 6.4825 | 35.7891 | 1262.453 | 1249.41 | 35.3433 | 27.7605 | 1461.479 | 0.0211 | 212.924 | 1.6834 | 95.6605 | 59.75 | 27 | 0.03 | 0.0038 | 482625119 | 27.7427 | 1249.411 | 6.4825 | 35.3421 | 0 | 0.037997 | 0.038373 | 0.038424
2015-04-17 22:32 | 42111.9389 | 6.6006 | 6.4763 | 35.7834 | 1263.773 | 1250.712 | 35.3426 | 27.7608 | 1462.479 | 0.0186 | 212.666 | 1.6842 | 95.6614 | 83.48 | 27 | 0.029 | 0.0098 | 482625120 | 27.743 | 1250.713 | 6.4763 | 35.3413 | 0 | 0.040028 | 0.03599 | 0.038385
2015-04-17 22:32 | 42111.9389 | 6.5974 | 6.4729 | 35.7809 | 1265.314 | 1252.233 | 35.3424 | 27.7611 | 1463.479 | 0.0183 | 212.833 | 1.6845 | 95.6656 | 98.73 | 27 | 0.027 | 0.0073 | 482625121 | 27.7433 | 1252.233 | 6.4729 | 35.3412 | 0 | 0.039182 | 0.031224 | 0.0382
2015-04-17 22:32 | 42111.9389 | 6.578 | 6.4536 | 35.7581 | 1266.695 | 1253.595 | 35.3368 | 27.7593 | 1464.479 | 0.0162 | 213.48 | 1.6844 | 95.6735 | 59.78 | 27 | 0.028 | 0.0131 | 482625122 | 27.7413 | 1253.595 | 6.4536 | 35.3353 | 0 | 0.041146 | 0.033607 | 0.037853
2015-04-17 22:32 | 42111.9389 | 6.5518 | 6.4275 | 35.734 | 1267.631 | 1254.519 | 35.337 | 27.7629 | 1465.479 | 0.017 | 213.51 | 1.6846 | 95.6645 | 83.45 | 27 | 0.028 | 0.0138 | 482625123 | 27.7446 | 1254.519 | 6.4275 | 35.335 | 0 | 0.041383 | 0.033607 | 0.038249
2015-04-17 22:32 | 42111.9389 | 6.5673 | 6.443 | 35.7511 | 1267.33 | 1254.222 | 35.3394 | 27.7627 | 1466.479 | 0.0174 | 213.185 | 1.6847 | 95.6646 | 98.73 | 27 | 0.03 | 0.0081 | 482625124 | 27.745 | 1254.222 | 6.4429 | 35.3381 | 0 | 0.039453 | 0.038373 | 0.038244
2015-04-17 22:32 | 42111.9389 | 6.5953 | 6.4705 | 35.7793 | 1267.276 | 1254.169 | 35.3412 | 27.7605 | 1467.479 | 0.0174 | 213.466 | 1.6847 | 95.6646 | 59.15 | 27 | 0.029 | 0.0002 | 482625125 | 27.7431 | 1254.169 | 6.4707 | 35.3406 | 0 | 0.036778 | 0.03599 | 0.038244
2015-04-17 22:32 | 42111.9389 | 6.5706 | 6.4461 | 35.7507 | 1268.186 | 1255.067 | 35.335 | 27.7588 | 1468.479 | 0.0184 | 213.696 | 1.6847 | 95.6582 | 83.21 | 27 | 0.028 | 0.009 | 482625126 | 27.7412 | 1255.067 | 6.4461 | 35.3339 | 0 | 0.039757 | 0.033607 | 0.038526
2015-04-17 22:32 | 42111.939 | 6.5119 | 6.3878 | 35.6892 | 1269.489 | 1256.352 | 35.3279 | 27.7611 | 1469.479 | 0.0201 | 213.875 | 1.6852 | 95.6593 | 98.73 | 27 | 0.029 | 0.0089 | 482625127 | 27.7424 | 1256.352 | 6.3878 | 35.3254 | 0 | 0.039724 | 0.03599 | 0.038477
2015-04-17 22:32 | 42111.939 | 6.4881 | 6.364 | 35.6679 | 1270.697 | 1257.544 | 35.3285 | 27.7647 | 1470.479 | 0.019 | 214.556 | 1.6848 | 95.6645 | 59.74 | 27 | 0.029 | 0.0088 | 482625128 | 27.7458 | 1257.544 | 6.364 | 35.3256 | 0 | 0.03969 | 0.03599 | 0.038249
2015-04-17 22:32 | 42111.939 | 6.4821 | 6.358 | 35.6616 | 1271.857 | 1258.689 | 35.3269 | 27.7642 | 1471.479 | 0.0187 | 215.374 | 1.6847 | 95.6766 | 83.35 | 27 | 0.029 | 0.0012 | 482625129 | 27.7455 | 1258.689 | 6.358 | 35.3242 | 0 | 0.037116 | 0.03599 | 0.037717
2015-04-17 22:32 | 42111.939 | 6.4721 | 6.3481 | 35.6519 | 1272.958 | 1259.775 | 35.3257 | 27.7646 | 1472.479 | 0.0185 | 214.633 | 1.6847 | 95.6677 | 98.73 | 27 | 0.029 | 0.0087 | 482625130 | 27.746 | 1259.775 | 6.348 | 35.3231 | 0 | 0.039656 | 0.03599 | 0.038108
2015-04-17 22:32 | 42111.939 | 6.4641 | 6.34 | 35.6433 | 1273.89 | 1260.695 | 35.3239 | 27.7643 | 1473.479 | 0.0172 | 214.349 | 1.6849 | 95.671 | 58.65 | 27 | 0.03 | 0.0115 | 482625131 | 27.7457 | 1260.695 | 6.34 | 35.3214 | 0 | 0.040604 | 0.038373 | 0.037963
2015-04-17 22:32 | 42111.939 | 6.4568 | 6.3327 | 35.6364 | 1274.494 | 1261.291 | 35.3234 | 27.7648 | 1474.479 | 0.0196 | 214.462 | 1.685 | 95.6746 | 82.96 | 27 | 0.029 | 0.0146 | 482625132 | 27.7464 | 1261.291 | 6.3327 | 35.321 | 0 | 0.041654 | 0.03599 | 0.037805
2015-04-17 22:32 | 42111.939 | 6.454 | 6.3298 | 35.6342 | 1275.218 | 1262.004 | 35.3232 | 27.765 | 1475.479 | 0.0198 | 214.567 | 1.6863 | 95.6774 | 98.73 | 27 | 0.029 | 0.0076 | 482625133 | 27.7467 | 1262.005 | 6.3299 | 35.321 | 0 | 0.039283 | 0.03599 | 0.037681
2015-04-17 22:32 | 42111.939 | 6.4504 | 6.3261 | 35.6308 | 1276.296 | 1263.069 | 35.3225 | 27.7649 | 1476.479 | 0.0189 | 214.825 | 1.6872 | 95.6711 | 59.73 | 27 | 0.028 | 0.0042 | 482625134 | 27.7468 | 1263.069 | 6.3262 | 35.3205 | 0 | 0.038132 | 0.033607 | 0.037958
2015-04-17 22:32 | 42111.9391 | 6.4431 | 6.3188 | 35.624 | 1277.556 | 1264.312 | 35.3217 | 27.7653 | 1477.479 | 0.0198 | 215.074 | 1.6872 | 95.6679 | 83.26 | 27 | 0.029 | 0.0091 | 482625135 | 27.7472 | 1264.312 | 6.3188 | 35.3198 | 0 | 0.039791 | 0.03599 | 0.038099
2015-04-17 22:32 | 42111.9391 | 6.4346 | 6.3102 | 35.6146 | 1278.729 | 1265.47 | 35.3195 | 27.7647 | 1478.479 | 0.0163 | 214.913 | 1.6872 | 95.6743 | 98.73 | 27 | 0.029 | 0.0092 | 482625136 | 27.7467 | 1265.47 | 6.3102 | 35.3176 | 0 | 0.039825 | 0.03599 | 0.037818
2015-04-17 22:32 | 42111.9391 | 6.4197 | 6.2954 | 35.6004 | 1279.809 | 1266.534 | 35.3186 | 27.766 | 1479.479 | 0.0164 | 215.147 | 1.6872 | 95.6765 | 58.3 | 27 | 0.03 | 0.006 | 482625137 | 27.7478 | 1266.534 | 6.2954 | 35.3165 | 0 | 0.038742 | 0.038373 | 0.037721
2015-04-17 22:32 | 42111.9391 | 6.4136 | 6.2893 | 35.5939 | 1280.832 | 1267.544 | 35.317 | 27.7655 | 1480.479 | 0.0191 | 215.971 | 1.6872 | 95.6592 | 82.75 | 27 | 0.029 | 0.0049 | 482625138 | 27.7474 | 1267.544 | 6.2893 | 35.315 | 0 | 0.038369 | 0.03599 | 0.038482
2015-04-17 22:32 | 42111.9391 | 6.3992 | 6.2749 | 35.579 | 1281.881 | 1268.579 | 35.315 | 27.7659 | 1481.479 | 0.0198 | 215.905 | 1.6875 | 95.6614 | 98.73 | 27 | 0.029 | 0.0118 | 482625139 | 27.7477 | 1268.579 | 6.2749 | 35.3129 | 0 | 0.040706 | 0.03599 | 0.038385
2015-04-17 22:32 | 42111.9391 | 6.3842 | 6.2599 | 35.565 | 1283.023 | 1269.706 | 35.3144 | 27.7673 | 1482.479 | 0.0208 | 215.513 | 1.6876 | 95.6743 | 59.22 | 27 | 0.029 | 0.0113 | 482625140 | 27.749 | 1269.706 | 6.2599 | 35.3121 | 0 | 0.040536 | 0.03599 | 0.037818
2015-04-17 22:32 | 42111.9391 | 6.3814 | 6.257 | 35.5626 | 1284.101 | 1270.769 | 35.3138 | 27.7673 | 1483.479 | 0.0194 | 215.436 | 1.6876 | 95.6614 | 83.01 | 27 | 0.029 | 0.0094 | 482625141 | 27.7492 | 1270.769 | 6.257 | 35.3118 | 0 | 0.039893 | 0.03599 | 0.038385
2015-04-17 22:32 | 42111.9391 | 6.3799 | 6.2554 | 35.5614 | 1284.944 | 1271.6 | 35.3135 | 27.7672 | 1484.479 | 0.0166 | 215.486 | 1.6881 | 95.6582 | 98.73 | 27 | 0.03 | 0.0115 | 482625142 | 27.7493 | 1271.601 | 6.2554 | 35.3117 | 0 | 0.040604 | 0.038373 | 0.038526
2015-04-17 22:32 | 42111.9391 | 6.3813 | 6.2568 | 35.5632 | 1285.139 | 1271.793 | 35.3136 | 27.7671 | 1485.479 | 0.019 | 215.407 | 1.6891 | 95.6679 | 58.98 | 27 | 0.028 | 0.0115 | 482625143 | 27.7494 | 1271.793 | 6.2568 | 35.312 | 0 | 0.040604 | 0.033607 | 0.038099
2015-04-17 22:32 | 42111.9392 | 6.3889 | 6.2643 | 35.5706 | 1284.864 | 1271.522 | 35.3138 | 27.7663 | 1486.479 | 0.017 | 215.527 | 1.6895 | 95.6582 | 82.89 | 27 | 0.028 | 0.0114 | 482625144 | 27.7489 | 1271.522 | 6.2644 | 35.3127 | 0 | 0.04057 | 0.033607 | 0.038526
2015-04-17 22:32 | 42111.9392 | 6.3909 | 6.2663 | 35.5741 | 1285.061 | 1271.716 | 35.3153 | 27.7673 | 1487.479 | 0.0201 | 215.697 | 1.6897 | 95.6807 | 98.73 | 27 | 0.028 | 0.0135 | 482625145 | 27.75 | 1271.716 | 6.2663 | 35.3145 | 0 | 0.041281 | 0.033607 | 0.037536
2015-04-17 22:32 | 42111.9392 | 6.3833 | 6.2586 | 35.5649 | 1286.065 | 1272.707 | 35.3126 | 27.7661 | 1488.479 | 0.0226 | 215.669 | 1.6898 | 95.6614 | 57.66 | 27 | 0.028 | 0.0105 | 482625146 | 27.7487 | 1272.707 | 6.2587 | 35.3116 | 0 | 0.040265 | 0.033607 | 0.038385
2015-04-17 22:32 | 42111.9392 | 6.3783 | 6.2536 | 35.5618 | 1287.444 | 1274.067 | 35.3135 | 27.7675 | 1489.479 | 0.0206 | 215.672 | 1.6899 | 95.6582 | 82.42 | 27 | 0.028 | 0.0016 | 482625147 | 27.7502 | 1274.067 | 6.2536 | 35.3125 | 0 | 0.037252 | 0.033607 | 0.038526
2015-04-17 22:32 | 42111.9392 | 6.3783 | 6.2534 | 35.562 | 1288.774 | 1275.38 | 35.3131 | 27.7672 | 1490.479 | 0.02 | 215.945 | 1.6897 | 95.6582 | 98.73 | 27 | 0.027 | 0.0088 | 482625148 | 27.75 | 1275.38 | 6.2534 | 35.3122 | 0 | 0.03969 | 0.031224 | 0.038526
2015-04-17 22:32 | 42111.9392 | 6.3775 | 6.2526 | 35.5617 | 1289.881 | 1276.472 | 35.3128 | 27.7671 | 1491.479 | 0.0205 | 215.609 | 1.6899 | 95.6626 | 58.62 | 27 | 0.028 | 0.0108 | 482625149 | 27.7499 | 1276.472 | 6.2526 | 35.3121 | 0 | 0.040367 | 0.033607 | 0.038332
2015-04-17 22:32 | 42111.9392 | 6.3769 | 6.2518 | 35.5615 | 1290.689 | 1277.269 | 35.3128 | 27.7672 | 1492.479 | 0.022 | 215.495 | 1.69 | 95.6764 | 82.69 | 27 | 0.027 | 0.0133 | 482625150 | 27.7501 | 1277.269 | 6.2518 | 35.3121 | 0 | 0.041214 | 0.031224 | 0.037725
2015-04-17 22:32 | 42111.9392 | 6.3766 | 6.2514 | 35.5616 | 1291.594 | 1278.161 | 35.3128 | 27.7672 | 1493.479 | 0.0208 | 215.791 | 1.6901 | 95.6709 | 98.73 | 27 | 0.028 | 0.0146 | 482625151 | 27.7501 | 1278.161 | 6.2514 | 35.3122 | 0 | 0.041654 | 0.033607 | 0.037967
2015-04-17 22:33 | 42111.9392 | 6.3709 | 6.2457 | 35.5553 | 1292.648 | 1279.201 | 35.3112 | 27.7667 | 1494.479 | 0.0189 | 215.905 | 1.6901 | 95.6584 | 57.81 | 27 | 0.03 | 0.0113 | 482625152 | 27.7495 | 1279.201 | 6.2457 | 35.3105 | 0 | 0.040536 | 0.038373 | 0.038517
2015-04-17 22:33 | 42111.9393 | 6.3576 | 6.2324 | 35.5426 | 1293.684 | 1280.224 | 35.3105 | 27.7679 | 1495.479 | 0.0147 | 215.929 | 1.6904 | 95.668 | 82.38 | 27 | 0.03 | 0.0113 | 482625153 | 27.7505 | 1280.224 | 6.2324 | 35.3095 | 0 | 0.040536 | 0.038373 | 0.038095
2015-04-17 22:33 | 42111.9393 | 6.3535 | 6.2282 | 35.5387 | 1294.801 | 1281.325 | 35.3098 | 27.7679 | 1496.479 | 0.0154 | 215.936 | 1.6899 | 95.6645 | 98.73 | 27 | 0.029 | 0.0115 | 482625154 | 27.7506 | 1281.325 | 6.2282 | 35.3089 | 0 | 0.040604 | 0.03599 | 0.038249
2015-04-17 22:33 | 42111.9393 | 6.3519 | 6.2265 | 35.5379 | 1296.019 | 1282.527 | 35.3099 | 27.7682 | 1497.479 | 0.0174 | 216.237 | 1.6898 | 95.6614 | 57.78 | 27 | 0.029 | 0.007 | 482625155 | 27.7509 | 1282.527 | 6.2265 | 35.309 | 0 | 0.03908 | 0.03599 | 0.038385
2015-04-17 22:33 | 42111.9393 | 6.3505 | 6.225 | 35.5368 | 1297.176 | 1283.668 | 35.3096 | 27.7682 | 1498.479 | 0.0185 | 216.297 | 1.6899 | 95.6654 | 82.32 | 27 | 0.029 | 0.0004 | 482625156 | 27.7509 | 1283.668 | 6.225 | 35.3087 | 0 | 0.036845 | 0.03599 | 0.038209
2015-04-17 22:33 | 42111.9393 | 6.3487 | 6.2232 | 35.5353 | 1298.164 | 1284.643 | 35.3092 | 27.7681 | 1499.479 | 0.0181 | 216.254 | 1.6899 | 95.6896 | 98.73 | 27 | 0.029 | 0.0039 | 482625157 | 27.7509 | 1284.643 | 6.2232 | 35.3084 | 0 | 0.038031 | 0.03599 | 0.037145
2015-04-17 22:33 | 42111.9393 | 6.3485 | 6.2228 | 35.5354 | 1299.025 | 1285.493 | 35.309 | 27.768 | 1500.479 | 0.0187 | 216.321 | 1.69 | 95.6688 | 57.38 | 27 | 0.03 | 0.0101 | 482625158 | 27.7509 | 1285.493 | 6.2228 | 35.3084 | 0 | 0.04013 | 0.038373 | 0.03806
2015-04-17 22:33 | 42111.9393 | 6.3432 | 6.2175 | 35.5292 | 1299.965 | 1286.42 | 35.3071 | 27.7672 | 1501.479 | 0.0215 | 216.42 | 1.6899 | 95.6775 | 82.15 | 27 | 0.03 | 0.0124 | 482625159 | 27.75 | 1286.42 | 6.2175 | 35.3064 | 0 | 0.040909 | 0.038373 | 0.037677
2015-04-17 22:33 | 42111.9393 | 6.3248 | 6.1992 | 35.5101 | 1300.877 | 1287.319 | 35.3048 | 27.7678 | 1502.479 | 0.0191 | 216.513 | 1.6901 | 95.684 | 98.73 | 27 | 0.028 | 0.0091 | 482625160 | 27.7503 | 1287.32 | 6.1992 | 35.3037 | 0 | 0.039791 | 0.033607 | 0.037391
2015-04-17 22:33 | 42111.9394 | 6.3121 | 6.1866 | 35.4977 | 1301.512 | 1287.946 | 35.3039 | 27.7687 | 1503.479 | 0.0204 | 216.715 | 1.69 | 95.6796 | 57.18 | 27 | 0.028 | 0.0091 | 482625161 | 27.7511 | 1287.946 | 6.1866 | 35.3026 | 0 | 0.039791 | 0.033607 | 0.037585
2015-04-17 22:33 | 42111.9394 | 6.3085 | 6.1829 | 35.4945 | 1301.909 | 1288.338 | 35.304 | 27.7692 | 1504.479 | 0.0197 | 217.196 | 1.6902 | 95.668 | 82.04 | 27 | 0.028 | 0.0092 | 482625162 | 27.7516 | 1288.338 | 6.1829 | 35.3026 | 0 | 0.039825 | 0.033607 | 0.038095
2015-04-17 22:33 | 42111.9394 | 6.2997 | 6.1742 | 35.485 | 1302.543 | 1288.964 | 35.3021 | 27.7689 | 1505.479 | 0.019 | 217.037 | 1.69 | 95.6711 | 98.73 | 27 | 0.029 | 0.0114 | 482625163 | 27.7513 | 1288.964 | 6.1742 | 35.3007 | 0 | 0.04057 | 0.03599 | 0.037958
2015-04-17 22:33 | 42111.9394 | 6.2956 | 6.17 | 35.4819 | 1303.361 | 1289.771 | 35.3024 | 27.7697 | 1506.479 | 0.0187 | 217.871 | 1.6902 | 95.6743 | 57.03 | 27 | 0.03 | 0.0098 | 482625164 | 27.7521 | 1289.771 | 6.17 | 35.3011 | 0 | 0.040028 | 0.038373 | 0.037818
2015-04-17 22:33 | 42111.9394 | 6.2942 | 6.1685 | 35.4806 | 1304.055 | 1290.455 | 35.3019 | 27.7695 | 1507.479 | 0.0176 | 217.211 | 1.6902 | 95.6679 | 81.94 | 27 | 0.029 | 0.0092 | 482625165 | 27.7521 | 1290.455 | 6.1685 | 35.3008 | 0 | 0.039825 | 0.03599 | 0.038099
2015-04-17 22:33 | 42111.9394 | 6.2932 | 6.1675 | 35.4799 | 1304.57 | 1290.963 | 35.3018 | 27.7695 | 1508.479 | 0.0159 | 216.593 | 1.6909 | 95.6733 | 98.74 | 27 | 0.028 | 0.0089 | 482625166 | 27.7522 | 1290.963 | 6.1675 | 35.3007 | 0 | 0.039724 | 0.033607 | 0.037862
2015-04-17 22:33 | 42111.9394 | 6.2925 | 6.1667 | 35.4797 | 1305.355 | 1291.737 | 35.3018 | 27.7697 | 1509.479 | 0.0182 | 217.351 | 1.6908 | 95.6562 | 56.85 | 27 | 0.028 | 0.0093 | 482625167 | 27.7524 | 1291.738 | 6.1667 | 35.3009 | 0 | 0.039859 | 0.033607 | 0.038613
2015-04-17 22:33 | 42111.9394 | 6.291 | 6.165 | 35.4786 | 1306.552 | 1292.918 | 35.3015 | 27.7696 | 1510.479 | 0.0189 | 217.464 | 1.6918 | 95.659 | 81.84 | 27 | 0.029 | 0.0041 | 482625168 | 27.7524 | 1292.918 | 6.1651 | 35.3006 | 0 | 0.038098 | 0.03599 | 0.03849
2015-04-17 22:33 | 42111.9394 | 6.2603 | 6.1346 | 35.4448 | 1307.993 | 1294.339 | 35.2954 | 27.7688 | 1511.479 | 0.0174 | 217.462 | 1.6922 | 95.6614 | 98.73 | 27 | 0.028 | 0.0042 | 482625169 | 27.751 | 1294.34 | 6.1346 | 35.2938 | 0 | 0.038132 | 0.033607 | 0.038385
2015-04-17 22:33 | 42111.9395 | 6.2483 | 6.1226 | 35.435 | 1309.334 | 1295.662 | 35.2963 | 27.7711 | 1512.479 | 0.0174 | 217.453 | 1.6919 | 95.6646 | 57.52 | 27 | 0.028 | 0.0072 | 482625170 | 27.7533 | 1295.662 | 6.1226 | 35.2946 | 0 | 0.039148 | 0.033607 | 0.038244
2015-04-17 22:33 | 42111.9395 | 6.2456 | 6.1198 | 35.4325 | 1310.367 | 1296.681 | 35.2957 | 27.771 | 1513.479 | 0.0225 | 217.516 | 1.6915 | 95.6646 | 82.01 | 27 | 0.028 | 0.0073 | 482625171 | 27.7533 | 1296.681 | 6.1198 | 35.2941 | 0 | 0.039182 | 0.033607 | 0.038244
2015-04-17 22:33 | 42111.9395 | 6.2469 | 6.1211 | 35.4341 | 1310.591 | 1296.903 | 35.2957 | 27.7708 | 1514.479 | 0.0189 | 217.614 | 1.6921 | 95.6614 | 98.73 | 27 | 0.029 | 0.0127 | 482625172 | 27.7533 | 1296.903 | 6.1211 | 35.2944 | 0 | 0.04101 | 0.03599 | 0.038385
2015-04-17 22:33 | 42111.9395 | 6.2475 | 6.1216 | 35.4344 | 1310.792 | 1297.101 | 35.2953 | 27.7704 | 1515.479 | 0.0225 | 217.645 | 1.692 | 95.6614 | 56.56 | 27 | 0.029 | 0.0096 | 482625173 | 27.753 | 1297.101 | 6.1216 | 35.2941 | 0 | 0.039961 | 0.03599 | 0.038385
2015-04-17 22:33 | 42111.9395 | 6.2384 | 6.1125 | 35.4256 | 1311.727 | 1298.023 | 35.2945 | 27.7709 | 1516.479 | 0.0221 | 217.691 | 1.6923 | 95.6646 | 81.64 | 27 | 0.029 | 0.012 | 482625174 | 27.7535 | 1298.023 | 6.1125 | 35.2933 | 0 | 0.040773 | 0.03599 | 0.038244
2015-04-17 22:33 | 42111.9395 | 6.235 | 6.1089 | 35.4228 | 1313.007 | 1299.286 | 35.2942 | 27.7711 | 1517.479 | 0.0226 | 217.674 | 1.6922 | 95.6796 | 98.73 | 27 | 0.027 | 0.0089 | 482625175 | 27.7537 | 1299.286 | 6.109 | 35.293 | 0 | 0.039724 | 0.031224 | 0.037585
2015-04-17 22:33 | 42111.9395 | 6.2291 | 6.1029 | 35.4172 | 1314.466 | 1300.725 | 35.2934 | 27.7713 | 1518.479 | 0.0172 | 217.571 | 1.6923 | 95.6721 | 56.43 | 27 | 0.028 | 0.0049 | 482625176 | 27.7539 | 1300.725 | 6.103 | 35.2922 | 0 | 0.038369 | 0.033607 | 0.037914
2015-04-17 22:33 | 42111.9395 | 6.2214 | 6.0952 | 35.409 | 1316.008 | 1302.246 | 35.2914 | 27.7708 | 1519.479 | 0.0187 | 217.598 | 1.6923 | 95.6648 | 81.56 | 27 | 0.029 | 0.0095 | 482625177 | 27.7533 | 1302.246 | 6.0953 | 35.2902 | 0 | 0.039927 | 0.03599 | 0.038235
2015-04-17 22:33 | 42111.9395 | 6.2077 | 6.0815 | 35.3958 | 1317.367 | 1303.587 | 35.2903 | 27.7717 | 1520.479 | 0.0191 | 217.743 | 1.6923 | 95.6614 | 98.73 | 27 | 0.028 | 0.0089 | 482625178 | 27.7541 | 1303.587 | 6.0815 | 35.2889 | 0 | 0.039724 | 0.033607 | 0.038385
2015-04-17 22:33 | 42111.9396 | 6.204 | 6.0777 | 35.3925 | 1318.186 | 1304.395 | 35.29 | 27.772 | 1521.479 | 0.0203 | 217.95 | 1.6923 | 95.6582 | 55.71 | 27 | 0.029 | 0.0093 | 482625179 | 27.7544 | 1304.395 | 6.0777 | 35.2887 | 0 | 0.039859 | 0.03599 | 0.038526
2015-04-17 22:33 | 42111.9396 | 6.2145 | 6.0883 | 35.4032 | 1317.597 | 1303.814 | 35.2908 | 27.7712 | 1522.479 | 0.0244 | 217.965 | 1.6924 | 95.6582 | 81.27 | 27 | 0.028 | 0.0106 | 482625180 | 27.754 | 1303.814 | 6.0883 | 35.29 | 0 | 0.040299 | 0.033607 | 0.038526
2015-04-17 22:33 | 42111.9396 | 6.226 | 6.0996 | 35.4152 | 1317.149 | 1303.372 | 35.2923 | 27.7709 | 1523.479 | 0.023 | 218.038 | 1.6923 | 95.6679 | 98.73 | 27 | 0.028 | 0.0018 | 482625181 | 27.754 | 1303.372 | 6.0997 | 35.2918 | 0 | 0.037319 | 0.033607 | 0.038099
2015-04-17 22:33 | 42111.9396 | 6.2246 | 6.0982 | 35.4139 | 1317.818 | 1304.032 | 35.2919 | 27.7708 | 1524.479 | 0.0188 | 218.043 | 1.6924 | 95.6582 | 55.97 | 27 | 0.028 | 0.0059 | 482625182 | 27.754 | 1304.032 | 6.0982 | 35.2915 | 0 | 0.038708 | 0.033607 | 0.038526
2015-04-17 22:33 | 42111.9396 | 6.214 | 6.0875 | 35.4019 | 1319.29 | 1305.484 | 35.289 | 27.7699 | 1525.479 | 0.0194 | 218.056 | 1.6924 | 95.6614 | 81.31 | 27 | 0.029 | 0.0048 | 482625183 | 27.7528 | 1305.484 | 6.0876 | 35.2883 | 0 | 0.038335 | 0.03599 | 0.038385
2015-04-17 22:33 | 42111.9396 | 6.1873 | 6.061 | 35.3759 | 1320.913 | 1307.085 | 35.2873 | 27.772 | 1526.479 | 0.0223 | 218.127 | 1.6924 | 95.6584 | 98.73 | 27 | 0.03 | 0.007 | 482625184 | 27.7545 | 1307.085 | 6.0609 | 35.286 | 0 | 0.03908 | 0.038373 | 0.038517
2015-04-17 22:33 | 42111.9396 | 6.178 | 6.0516 | 35.3668 | 1322.318 | 1308.47 | 35.2862 | 27.7723 | 1527.479 | 0.022 | 218.234 | 1.6924 | 95.6612 | 55.51 | 27 | 0.029 | 0.0052 | 482625185 | 27.7547 | 1308.47 | 6.0516 | 35.2848 | 0 | 0.038471 | 0.03599 | 0.038394
2015-04-17 22:33 | 42111.9396 | 6.1764 | 6.0499 | 35.3662 | 1323.467 | 1309.604 | 35.2864 | 27.7727 | 1528.479 | 0.0194 | 218.369 | 1.6924 | 95.6766 | 81.11 | 27 | 0.029 | 0.0067 | 482625186 | 27.7552 | 1309.604 | 6.0499 | 35.2851 | 0 | 0.038979 | 0.03599 | 0.037717
2015-04-17 22:33 | 42111.9397 | 6.1787 | 6.0522 | 35.3686 | 1323.923 | 1310.055 | 35.2862 | 27.7723 | 1529.479 | 0.0187 | 218.61 | 1.6924 | 95.6624 | 98.73 | 27 | 0.029 | 0.008 | 482625187 | 27.755 | 1310.054 | 6.0521 | 35.2852 | 0 | 0.039419 | 0.03599 | 0.038341
2015-04-17 22:33 | 42111.9397 | 6.1778 | 6.0512 | 35.3675 | 1324.132 | 1310.261 | 35.2858 | 27.7721 | 1530.479 | 0.0201 | 218.703 | 1.6924 | 95.6614 | 55.92 | 27 | 0.029 | 0.0039 | 482625188 | 27.7548 | 1310.26 | 6.0512 | 35.2849 | 0 | 0.038031 | 0.03599 | 0.038385
2015-04-17 22:33 | 42111.9397 | 6.1709 | 6.0443 | 35.361 | 1325.081 | 1311.196 | 35.2853 | 27.7726 | 1531.479 | 0.019 | 218.536 | 1.6924 | 95.6584 | 81.21 | 27 | 0.03 | 0.0133 | 482625189 | 27.7553 | 1311.196 | 6.0443 | 35.2843 | 0 | 0.041214 | 0.038373 | 0.038517
2015-04-17 22:33 | 42111.9397 | 6.1664 | 6.0397 | 35.3562 | 1326.469 | 1312.565 | 35.2838 | 27.772 | 1532.479 | 0.019 | 218.424 | 1.6924 | 95.6719 | 98.73 | 27 | 0.03 | 0.0104 | 482625190 | 27.7547 | 1312.565 | 6.0397 | 35.2828 | 0 | 0.040232 | 0.038373 | 0.037923
2015-04-17 22:33 | 42111.9397 | 6.1551 | 6.0283 | 35.3453 | 1327.963 | 1314.039 | 35.2828 | 27.7727 | 1533.479 | 0.0211 | 219.335 | 1.6925 | 95.6765 | 55.3 | 27 | 0.029 | 0.0016 | 482625191 | 27.7553 | 1314.039 | 6.0283 | 35.2816 | 0 | 0.037252 | 0.03599 | 0.037721
2015-04-17 22:33 | 42111.9397 | 6.1498 | 6.0229 | 35.3407 | 1329.254 | 1315.312 | 35.2825 | 27.7731 | 1534.479 | 0.0243 | 219.417 | 1.6928 | 95.6646 | 80.95 | 27 | 0.03 | 0.0041 | 482625192 | 27.7557 | 1315.312 | 6.0229 | 35.2814 | 0 | 0.038098 | 0.038373 | 0.038244
2015-04-17 22:33 | 42111.9397 | 6.1464 | 6.0195 | 35.3376 | 1330.022 | 1316.07 | 35.2821 | 27.7733 | 1535.479 | 0.0205 | 218.753 | 1.693 | 95.6614 | 98.72 | 27 | 0.03 | 0.0086 | 482625193 | 27.7559 | 1316.07 | 6.0195 | 35.281 | 0 | 0.039622 | 0.038373 | 0.038385
2015-04-17 22:33 | 42111.9397 | 6.1508 | 6.0238 | 35.342 | 1330.172 | 1316.218 | 35.2822 | 27.7728 | 1536.479 | 0.0209 | 218.678 | 1.6927 | 95.6614 | 55.36 | 27 | 0.028 | 0.011 | 482625194 | 27.7556 | 1316.218 | 6.0238 | 35.2813 | 0 | 0.040435 | 0.033607 | 0.038385
2015-04-17 22:33 | 42111.9397 | 6.1454 | 6.0184 | 35.3365 | 1330.936 | 1316.972 | 35.2812 | 27.7726 | 1537.479 | 0.0214 | 219.056 | 1.6931 | 95.6646 | 80.92 | 27 | 0.029 | 0.0114 | 482625195 | 27.7554 | 1316.972 | 6.0184 | 35.2803 | 0 | 0.04057 | 0.03599 | 0.038244
2015-04-17 22:33 | 42111.9398 | 6.1372 | 6.0101 | 35.3285 | 1332.263 | 1318.28 | 35.2803 | 27.773 | 1538.479 | 0.0217 | 219.185 | 1.6937 | 95.671 | 98.73 | 27 | 0.027 | 0.0095 | 482625196 | 27.7557 | 1318.28 | 6.0101 | 35.2793 | 0 | 0.039927 | 0.031224 | 0.037963
2015-04-17 22:33 | 42111.9398 | 6.1323 | 6.0052 | 35.3242 | 1333.645 | 1319.643 | 35.2798 | 27.7733 | 1539.479 | 0.0239 | 219.598 | 1.6939 | 95.6647 | 55.41 | 27 | 0.029 | 0.0089 | 482625197 | 27.756 | 1319.644 | 6.0052 | 35.2788 | 0 | 0.039724 | 0.03599 | 0.03824
2015-04-17 22:33 | 42111.9398 | 6.1367 | 6.0094 | 35.3299 | 1334.854 | 1320.836 | 35.2808 | 27.7735 | 1540.479 | 0.0211 | 219.544 | 1.6937 | 95.6614 | 80.88 | 27 | 0.028 | 0.0092 | 482625198 | 27.7564 | 1320.836 | 6.0094 | 35.2801 | 0 | 0.039825 | 0.033607 | 0.038385
2015-04-17 22:33 | 42111.9398 | 6.1371 | 6.0098 | 35.3304 | 1335.621 | 1321.592 | 35.2804 | 27.7732 | 1541.479 | 0.0223 | 218.875 | 1.6937 | 95.6647 | 98.73 | 27 | 0.029 | 0.0104 | 482625199 | 27.7561 | 1321.592 | 6.0097 | 35.2798 | 0 | 0.040232 | 0.03599 | 0.03824
2015-04-17 22:33 | 42111.9398 | 6.138 | 6.0106 | 35.3309 | 1335.61 | 1321.582 | 35.28 | 27.7728 | 1542.479 | 0.0216 | 219.131 | 1.6938 | 95.6582 | 54.6 | 27 | 0.028 | 0.0037 | 482625200 | 27.7558 | 1321.582 | 6.0106 | 35.2795 | 0 | 0.037963 | 0.033607 | 0.038526
2015-04-17 22:33 | 42111.9398 | 6.138 | 6.0106 | 35.3311 | 1335.636 | 1321.608 | 35.2802 | 27.7729 | 1543.479 | 0.0214 | 218.91 | 1.6943 | 95.672 | 80.57 | 27 | 0.03 | 0.0046 | 482625201 | 27.756 | 1321.608 | 6.0106 | 35.2797 | 0 | 0.038268 | 0.038373 | 0.037919
2015-04-17 22:33 | 42111.9398 | 6.1269 | 5.9995 | 35.3182 | 1336.445 | 1322.405 | 35.2771 | 27.7718 | 1544.479 | 0.0213 | 219.126 | 1.6947 | 95.6722 | 98.73 | 27 | 0.03 | 0.0087 | 482625202 | 27.7547 | 1322.406 | 5.9996 | 35.2763 | 0 | 0.039656 | 0.038373 | 0.03791
2015-04-17 22:33 | 42111.9398 | 6.113 | 5.9856 | 35.3062 | 1337.809 | 1323.751 | 35.2776 | 27.774 | 1545.479 | 0.0207 | 219.339 | 1.6946 | 95.6775 | 54.38 | 27 | 0.029 | 0.0059 | 482625203 | 27.7568 | 1323.751 | 5.9856 | 35.2766 | 0 | 0.038708 | 0.03599 | 0.037677
2015-04-17 22:33 | 42111.9398 | 6.1121 | 5.9846 | 35.3058 | 1339.363 | 1325.284 | 35.2772 | 27.7739 | 1546.479 | 0.0224 | 219.761 | 1.6943 | 95.6626 | 80.45 | 27 | 0.029 | 0.0077 | 482625204 | 27.7567 | 1325.284 | 5.9846 | 35.2763 | 0 | 0.039317 | 0.03599 | 0.038332
2015-04-17 22:33 | 42111.9399 | 6.1102 | 5.9826 | 35.3049 | 1340.829 | 1326.73 | 35.2773 | 27.7742 | 1547.479 | 0.0242 | 219.931 | 1.6943 | 95.6645 | 98.73 | 27 | 0.028 | 0.008 | 482625205 | 27.7571 | 1326.73 | 5.9826 | 35.2765 | 0 | 0.039419 | 0.033607 | 0.038249
2015-04-17 22:33 | 42111.9399 | 6.1079 | 5.9801 | 35.3023 | 1342.102 | 1327.985 | 35.2762 | 27.7736 | 1548.479 | 0.021 | 219.595 | 1.6938 | 95.6616 | 54.35 | 27 | 0.028 | 0.0035 | 482625206 | 27.7564 | 1327.985 | 5.9801 | 35.2754 | 0 | 0.037895 | 0.033607 | 0.038376
2015-04-17 22:33 | 42111.9399 | 6.1078 | 5.98 | 35.3024 | 1342.579 | 1328.455 | 35.2762 | 27.7736 | 1549.479 | 0.0204 | 219.659 | 1.694 | 95.6614 | 80.39 | 27 | 0.027 | 0.0141 | 482625207 | 27.7565 | 1328.455 | 5.98 | 35.2755 | 0 | 0.041484 | 0.031224 | 0.038385
2015-04-17 22:33 | 42111.9399 | 6.1121 | 5.9843 | 35.3067 | 1342.036 | 1327.92 | 35.2765 | 27.7733 | 1550.479 | 0.0197 | 219.525 | 1.6941 | 95.6614 | 98.73 | 27 | 0.028 | 0.0089 | 482625208 | 27.7564 | 1327.92 | 5.9843 | 35.276 | 0 | 0.039724 | 0.033607 | 0.038385
2015-04-17 22:33 | 42111.9399 | 6.1142 | 5.9864 | 35.3088 | 1341.858 | 1327.745 | 35.2766 | 27.7732 | 1551.479 | 0.0184 | 219.262 | 1.6947 | 95.6679 | 55 | 27 | 0.028 | 0.0095 | 482625209 | 27.7564 | 1327.745 | 5.9864 | 35.2763 | 0 | 0.039927 | 0.033607 | 0.038099
2015-04-17 22:33 | 42111.9399 | 6.1139 | 5.986 | 35.309 | 1342.681 | 1328.556 | 35.2768 | 27.7734 | 1552.479 | 0.021 | 219.084 | 1.6949 | 95.6582 | 80.56 | 27 | 0.03 | 0.0076 | 482625210 | 27.7566 | 1328.556 | 5.986 | 35.2765 | 0 | 0.039283 | 0.038373 | 0.038526
2015-04-17 22:33 | 42111.9399 | 6.1059 | 5.978 | 35.301 | 1344.198 | 1330.053 | 35.2756 | 27.7734 | 1553.479 | 0.0197 | 219.034 | 1.695 | 95.6614 | 98.73 | 27 | 0.03 | 0.0137 | 482625211 | 27.7565 | 1330.053 | 5.978 | 35.275 | 0 | 0.041349 | 0.038373 | 0.038385
2015-04-17 22:34 | 42111.9399 | 6.1016 | 5.9735 | 35.2976 | 1345.889 | 1331.721 | 35.2754 | 27.7739 | 1554.479 | 0.0201 | 219.465 | 1.695 | 95.6582 | 53.96 | 27 | 0.029 | 0.0116 | 482625212 | 27.7569 | 1331.721 | 5.9735 | 35.2749 | 0 | 0.040638 | 0.03599 | 0.038526
2015-04-17 22:34 | 42111.94 | 6.0968 | 5.9686 | 35.2931 | 1347.503 | 1333.312 | 35.2747 | 27.7739 | 1555.479 | 0.0205 | 220.117 | 1.6947 | 95.6646 | 80.17 | 27 | 0.029 | 0.0017 | 482625213 | 27.7568 | 1333.312 | 5.9686 | 35.274 | 0 | 0.037286 | 0.03599 | 0.038244
2015-04-17 22:34 | 42111.94 | 6.0905 | 5.9623 | 35.2871 | 1348.933 | 1334.722 | 35.2738 | 27.7741 | 1556.479 | 0.0176 | 220.125 | 1.6944 | 95.6735 | 98.73 | 27 | 0.029 | 0.0075 | 482625214 | 27.7569 | 1334.723 | 5.9623 | 35.2731 | 0 | 0.03925 | 0.03599 | 0.037853
2015-04-17 22:34 | 42111.94 | 6.0866 | 5.9583 | 35.2834 | 1349.769 | 1335.547 | 35.2733 | 27.7741 | 1557.479 | 0.0171 | 219.458 | 1.6937 | 95.6719 | 54.8 | 27 | 0.029 | 0.0014 | 482625215 | 27.757 | 1335.547 | 5.9583 | 35.2725 | 0 | 0.037184 | 0.03599 | 0.037923
2015-04-17 22:34 | 42111.94 | 6.092 | 5.9636 | 35.2892 | 1349.471 | 1335.253 | 35.2741 | 27.7741 | 1558.479 | 0.0163 | 219.424 | 1.6936 | 95.6582 | 80.4 | 27 | 0.029 | 0.0015 | 482625216 | 27.7572 | 1335.253 | 5.9636 | 35.2737 | 0 | 0.037218 | 0.03599 | 0.038526
2015-04-17 22:34 | 42111.94 | 6.0979 | 5.9694 | 35.2952 | 1349.684 | 1335.464 | 35.2745 | 27.7737 | 1559.479 | 0.0164 | 219.433 | 1.6938 | 95.6743 | 98.73 | 27 | 0.029 | 0.0064 | 482625217 | 27.7569 | 1335.464 | 5.9695 | 35.2742 | 0 | 0.038877 | 0.03599 | 0.037818
2015-04-17 22:34 | 42111.94 | 6.0872 | 5.9588 | 35.2839 | 1350.928 | 1336.69 | 35.2725 | 27.7735 | 1560.479 | 0.0159 | 219.749 | 1.6943 | 95.6615 | 54.28 | 27 | 0.029 | 0.0111 | 482625218 | 27.7565 | 1336.691 | 5.9587 | 35.272 | 0 | 0.040469 | 0.03599 | 0.03838
2015-04-17 22:34 | 42111.94 | 6.0736 | 5.9451 | 35.2703 | 1352.513 | 1338.254 | 35.2709 | 27.7739 | 1561.479 | 0.0168 | 219.895 | 1.6941 | 95.6775 | 80.18 | 27 | 0.03 | 0.01 | 482625219 | 27.7567 | 1338.254 | 5.9451 | 35.2701 | 0 | 0.040096 | 0.038373 | 0.037677
2015-04-17 22:34 | 42111.94 | 6.0522 | 5.9237 | 35.248 | 1353.998 | 1339.718 | 35.2678 | 27.7742 | 1562.479 | 0.0201 | 219.937 | 1.6938 | 95.6582 | 98.73 | 27 | 0.028 | 0.0087 | 482625220 | 27.7566 | 1339.718 | 5.9237 | 35.2664 | 0 | 0.039656 | 0.033607 | 0.038526
2015-04-17 22:34 | 42111.94 | 6.0435 | 5.915 | 35.2404 | 1355.318 | 1341.02 | 35.2676 | 27.7752 | 1563.479 | 0.0173 | 220.468 | 1.6932 | 95.6679 | 53.33 | 27 | 0.028 | 0.0104 | 482625221 | 27.7575 | 1341.021 | 5.915 | 35.2662 | 0 | 0.040232 | 0.033607 | 0.038099
2015-04-17 22:34 | 42111.9401 | 6.0387 | 5.9102 | 35.236 | 1356.423 | 1342.11 | 35.2671 | 27.7754 | 1564.479 | 0.0159 | 220.686 | 1.6929 | 95.6703 | 79.81 | 27 | 0.029 | 0.0133 | 482625222 | 27.7578 | 1342.11 | 5.9102 | 35.2657 | 0 | 0.041214 | 0.03599 | 0.037994
2015-04-17 22:34 | 42111.9401 | 6.0365 | 5.9078 | 35.2339 | 1357.153 | 1342.83 | 35.2666 | 27.7753 | 1565.479 | 0.0186 | 220.727 | 1.693 | 95.6719 | 98.73 | 27 | 0.028 | 0.0125 | 482625223 | 27.7578 | 1342.83 | 5.9079 | 35.2653 | 0 | 0.040943 | 0.033607 | 0.037923
2015-04-17 22:34 | 42111.9401 | 6.0348 | 5.9061 | 35.2324 | 1357.506 | 1343.178 | 35.2664 | 27.7754 | 1566.479 | 0.0199 | 220.883 | 1.6928 | 95.6582 | 53.92 | 27 | 0.028 | 0.01 | 482625224 | 27.7579 | 1343.178 | 5.9062 | 35.2652 | 0 | 0.040096 | 0.033607 | 0.038526
2015-04-17 22:34 | 42111.9401 | 6.0347 | 5.906 | 35.2325 | 1357.82 | 1343.488 | 35.2663 | 27.7754 | 1567.479 | 0.0204 | 220.859 | 1.6931 | 95.6743 | 79.96 | 27 | 0.028 | 0.0062 | 482625225 | 27.758 | 1343.488 | 5.906 | 35.2653 | 0 | 0.038809 | 0.033607 | 0.037818
2015-04-17 22:34 | 42111.9401 | 6.0332 | 5.9045 | 35.2313 | 1358.437 | 1344.096 | 35.266 | 27.7753 | 1568.479 | 0.0182 | 220.541 | 1.6933 | 95.6828 | 98.73 | 27 | 0.029 | 0.0067 | 482625226 | 27.7581 | 1344.096 | 5.9045 | 35.2651 | 0 | 0.038979 | 0.03599 | 0.037444
2015-04-17 22:34 | 42111.9401 | 6.0301 | 5.9014 | 35.2284 | 1359.325 | 1344.972 | 35.2656 | 27.7754 | 1569.479 | 0.0192 | 220.606 | 1.6942 | 95.6637 | 53.71 | 27 | 0.028 | 0.0069 | 482625227 | 27.7581 | 1344.972 | 5.9013 | 35.2647 | 0 | 0.039046 | 0.033607 | 0.038284
2015-04-17 22:34 | 42111.9401 | 6.0285 | 5.8997 | 35.2275 | 1360.399 | 1346.031 | 35.2655 | 27.7756 | 1570.479 | 0.0191 | 220.678 | 1.6942 | 95.6828 | 79.83 | 27 | 0.03 | 0.007 | 482625228 | 27.7584 | 1346.031 | 5.8997 | 35.2647 | 0 | 0.03908 | 0.038373 | 0.037444
2015-04-17 22:34 | 42111.9401 | 6.027 | 5.898 | 35.2263 | 1361.573 | 1347.189 | 35.2652 | 27.7755 | 1571.479 | 0.0185 | 220.553 | 1.6949 | 95.6582 | 98.73 | 27 | 0.03 | 0.0107 | 482625229 | 27.7583 | 1347.189 | 5.898 | 35.2644 | 0 | 0.040333 | 0.038373 | 0.038526
2015-04-17 22:34 | 42111.9402 | 6.0239 | 5.8949 | 35.2237 | 1362.745 | 1348.344 | 35.2649 | 27.7756 | 1572.479 | 0.0166 | 220.707 | 1.6949 | 95.6614 | 53.43 | 27 | 0.029 | 0.0073 | 482625230 | 27.7585 | 1348.345 | 5.8949 | 35.2642 | 0 | 0.039182 | 0.03599 | 0.038385
2015-04-17 22:34 | 42111.9402 | 6.0215 | 5.8924 | 35.2216 | 1363.801 | 1349.386 | 35.2644 | 27.7756 | 1573.479 | 0.018 | 220.833 | 1.695 | 95.687 | 79.69 | 27 | 0.028 | 0.0096 | 482625231 | 27.7585 | 1349.386 | 5.8924 | 35.2637 | 0 | 0.039961 | 0.033607 | 0.037259
2015-04-17 22:34 | 42111.9402 | 6.0213 | 5.8921 | 35.2216 | 1364.543 | 1350.119 | 35.2642 | 27.7755 | 1574.479 | 0.0233 | 220.855 | 1.6949 | 95.6722 | 98.73 | 27 | 0.029 | 0.0066 | 482625232 | 27.7584 | 1350.119 | 5.8921 | 35.2637 | 0 | 0.038945 | 0.03599 | 0.03791
2015-04-17 22:34 | 42111.9402 | 6.0213 | 5.8921 | 35.2218 | 1364.723 | 1350.296 | 35.2643 | 27.7755 | 1575.479 | 0.0212 | 220.529 | 1.695 | 95.6648 | 52.91 | 27 | 0.029 | 0.0074 | 482625233 | 27.7585 | 1350.296 | 5.8921 | 35.2638 | 0 | 0.039216 | 0.03599 | 0.038235
2015-04-17 22:34 | 42111.9402 | 6.0214 | 5.8921 | 35.2221 | 1365.025 | 1350.594 | 35.2643 | 27.7756 | 1576.479 | 0.0162 | 220.25 | 1.6949 | 95.6764 | 79.46 | 27 | 0.028 | 0.0094 | 482625234 | 27.7586 | 1350.594 | 5.8921 | 35.2639 | 0 | 0.039893 | 0.033607 | 0.037725
2015-04-17 22:34 | 42111.9402 | 6.0203 | 5.891 | 35.2215 | 1366.001 | 1351.556 | 35.2644 | 27.7758 | 1577.479 | 0.0171 | 220.18 | 1.695 | 95.6817 | 98.73 | 27 | 0.027 | 0.0061 | 482625235 | 27.7588 | 1351.557 | 5.8909 | 35.2639 | 0 | 0.038776 | 0.031224 | 0.037492
2015-04-17 22:34 | 42111.9402 | 6.0114 | 5.882 | 35.2117 | 1367.308 | 1352.845 | 35.2621 | 27.7751 | 1578.479 | 0.0191 | 220.684 | 1.695 | 95.6645 | 53.03 | 27 | 0.029 | 0.0079 | 482625236 | 27.758 | 1352.845 | 5.882 | 35.2615 | 0 | 0.039385 | 0.03599 | 0.038249
2015-04-17 22:34 | 42111.9402 | 5.9868 | 5.8575 | 35.1862 | 1368.701 | 1354.219 | 35.2589 | 27.7757 | 1579.479 | 0.023 | 221.856 | 1.695 | 95.6606 | 79.45 | 27 | 0.029 | 0.0087 | 482625237 | 27.7581 | 1354.219 | 5.8575 | 35.2576 | 0 | 0.039656 | 0.03599 | 0.03842
2015-04-17 22:34 | 42111.9402 | 5.9775 | 5.8482 | 35.1782 | 1370.037 | 1355.536 | 35.2588 | 27.7769 | 1580.479 | 0.0185 | 221.84 | 1.6944 | 95.6612 | 98.73 | 27 | 0.029 | 0.0062 | 482625238 | 27.7592 | 1355.537 | 5.8482 | 35.2575 | 0 | 0.038809 | 0.03599 | 0.038394
2015-04-17 22:34 | 42111.9403 | 5.9719 | 5.8425 | 35.1731 | 1371.259 | 1356.742 | 35.2584 | 27.7772 | 1581.479 | 0.0216 | 221.544 | 1.6938 | 95.6585 | 53.61 | 27 | 0.029 | 0.0071 | 482625239 | 27.7596 | 1356.742 | 5.8425 | 35.2571 | 0 | 0.039114 | 0.03599 | 0.038512
2015-04-17 22:34 | 42111.9403 | 5.9683 | 5.8388 | 35.1705 | 1372.328 | 1357.795 | 35.2585 | 27.7778 | 1582.479 | 0.0209 | 221.504 | 1.6931 | 95.6838 | 79.59 | 27 | 0.028 | 0.01 | 482625240 | 27.7602 | 1357.796 | 5.8388 | 35.2573 | 0 | 0.040096 | 0.033607 | 0.0374
2015-04-17 22:34 | 42111.9403 | 5.9673 | 5.8378 | 35.17 | 1373.172 | 1358.628 | 35.2584 | 27.7778 | 1583.479 | 0.0204 | 221.379 | 1.6936 | 95.6711 | 98.73 | 27 | 0.03 | 0.0098 | 482625241 | 27.7604 | 1358.628 | 5.8378 | 35.2573 | 0 | 0.040028 | 0.038373 | 0.037958
2015-04-17 22:34 | 42111.9403 | 5.9669 | 5.8373 | 35.17 | 1373.992 | 1359.437 | 35.2583 | 27.7778 | 1584.479 | 0.0192 | 221.339 | 1.6946 | 95.6637 | 52.7 | 27 | 0.029 | 0.009 | 482625242 | 27.7605 | 1359.437 | 5.8373 | 35.2574 | 0 | 0.039757 | 0.03599 | 0.038284
2015-04-17 22:34 | 42111.9403 | 5.965 | 5.8353 | 35.1686 | 1374.94 | 1360.372 | 35.2582 | 27.778 | 1585.479 | 0.0166 | 221.36 | 1.6948 | 95.6688 | 79.23 | 27 | 0.029 | 0.006 | 482625243 | 27.7607 | 1360.372 | 5.8353 | 35.2573 | 0 | 0.038742 | 0.03599 | 0.03806
2015-04-17 22:34 | 42111.9403 | 5.9646 | 5.8348 | 35.1686 | 1375.853 | 1361.272 | 35.2582 | 27.778 | 1586.479 | 0.0158 | 221.386 | 1.6951 | 95.6614 | 98.73 | 27 | 0.028 | 0.0096 | 482625244 | 27.7608 | 1361.272 | 5.8348 | 35.2574 | 0 | 0.039961 | 0.033607 | 0.038385
2015-04-17 22:34 | 42111.9403 | 5.9643 | 5.8345 | 35.1687 | 1376.581 | 1361.99 | 35.2581 | 27.778 | 1587.479 | 0.0206 | 221.432 | 1.6952 | 95.6895 | 52.1 | 27 | 0.029 | 0.0044 | 482625245 | 27.7608 | 1361.99 | 5.8344 | 35.2574 | 0 | 0.0382 | 0.03599 | 0.03715
2015-04-17 22:34 | 42111.9403 | 5.9636 | 5.8337 | 35.1682 | 1377.011 | 1362.414 | 35.258 | 27.778 | 1588.479 | 0.0209 | 221.485 | 1.6952 | 95.6807 | 78.97 | 27 | 0.028 | 0.0095 | 482625246 | 27.7609 | 1362.415 | 5.8337 | 35.2574 | 0 | 0.039927 | 0.033607 | 0.037536
2015-04-17 22:34 | 42111.9403 | 5.9636 | 5.8337 | 35.1684 | 1377.247 | 1362.647 | 35.2579 | 27.778 | 1589.479 | 0.0204 | 221.524 | 1.6952 | 95.6665 | 98.73 | 27 | 0.029 | 0.0002 | 482625247 | 27.7609 | 1362.647 | 5.8337 | 35.2574 | 0 | 0.036778 | 0.03599 | 0.038161
2015-04-17 22:34 | 42111.9404 | 5.9627 | 5.8327 | 35.1677 | 1377.742 | 1363.136 | 35.2579 | 27.778 | 1590.479 | 0.02 | 221.575 | 1.6952 | 95.6766 | 52.16 | 27 | 0.028 | 0.0027 | 482625248 | 27.761 | 1363.136 | 5.8327 | 35.2574 | 0 | 0.037624 | 0.033607 | 0.037717
2015-04-17 22:34 | 42111.9404 | 5.9622 | 5.8321 | 35.1675 | 1378.482 | 1363.865 | 35.2578 | 27.7781 | 1591.479 | 0.0197 | 221.647 | 1.6952 | 95.688 | 78.94 | 27 | 0.028 | 0.0038 | 482625249 | 27.7611 | 1363.865 | 5.8321 | 35.2574 | 0 | 0.037997 | 0.033607 | 0.037216
2015-04-17 22:34 | 42111.9404 | 5.9587 | 5.8286 | 35.1642 | 1379.359 | 1364.73 | 35.2574 | 27.7781 | 1592.479 | 0.0204 | 221.655 | 1.6952 | 95.6864 | 98.74 | 27 | 0.03 | 0.0033 | 482625250 | 27.7611 | 1364.73 | 5.8286 | 35.2569 | 0 | 0.037827 | 0.038373 | 0.037286
2015-04-17 22:34 | 42111.9404 | 5.9546 | 5.8244 | 35.1606 | 1380.317 | 1365.674 | 35.2571 | 27.7785 | 1593.479 | 0.0199 | 221.69 | 1.6952 | 95.6646 | 52.62 | 27 | 0.03 | 0.0078 | 482625251 | 27.7614 | 1365.675 | 5.8244 | 35.2566 | 0 | 0.039351 | 0.038373 | 0.038244
2015-04-17 22:34 | 42111.9404 | 5.9527 | 5.8225 | 35.1591 | 1381.296 | 1366.639 | 35.2569 | 27.7785 | 1594.479 | 0.0169 | 221.431 | 1.6952 | 95.6786 | 79.04 | 27 | 0.029 | 0.0061 | 482625252 | 27.7615 | 1366.64 | 5.8225 | 35.2564 | 0 | 0.038776 | 0.03599 | 0.037629
2015-04-17 22:34 | 42111.9404 | 5.9496 | 5.8193 | 35.1563 | 1382.382 | 1367.711 | 35.2563 | 27.7785 | 1595.479 | 0.0167 | 221.193 | 1.6952 | 95.6764 | 98.73 | 27 | 0.028 | 0.0078 | 482625253 | 27.7615 | 1367.711 | 5.8193 | 35.2558 | 0 | 0.039351 | 0.033607 | 0.037725
2015-04-17 22:34 | 42111.9404 | 5.9438 | 5.8134 | 35.1505 | 1383.652 | 1368.963 | 35.2554 | 27.7785 | 1596.479 | 0.0151 | 221.022 | 1.6952 | 95.6709 | 52.44 | 27 | 0.029 | 0.0127 | 482625254 | 27.7614 | 1368.963 | 5.8134 | 35.2548 | 0 | 0.04101 | 0.03599 | 0.037967
2015-04-17 22:34 | 42111.9404 | 5.9379 | 5.8074 | 35.1447 | 1385.037 | 1370.329 | 35.2544 | 27.7785 | 1597.479 | 0.0174 | 221.712 | 1.6951 | 95.6712 | 78.93 | 27 | 0.029 | 0.0072 | 482625255 | 27.7613 | 1370.329 | 5.8074 | 35.2537 | 0 | 0.039148 | 0.03599 | 0.037954
2015-04-17 22:34 | 42111.9405 | 5.923 | 5.7925 | 35.1278 | 1386.43 | 1371.702 | 35.2505 | 27.7773 | 1598.479 | 0.02 | 222.049 | 1.695 | 95.6679 | 98.74 | 27 | 0.03 | 0.0012 | 482625256 | 27.7598 | 1371.702 | 5.7925 | 35.2494 | 0 | 0.037116 | 0.038373 | 0.038099
2015-04-17 22:34 | 42111.9405 | 5.8765 | 5.7465 | 35.0795 | 1387.685 | 1372.941 | 35.2447 | 27.7785 | 1599.479 | 0.0203 | 222.902 | 1.6942 | 95.6614 | 52.57 | 27 | 0.029 | 0.0043 | 482625257 | 27.7603 | 1372.941 | 5.7464 | 35.2425 | 0 | 0.038166 | 0.03599 | 0.038385
2015-04-17 22:34 | 42111.9405 | 5.8652 | 5.7351 | 35.0696 | 1388.713 | 1373.954 | 35.2448 | 27.78 | 1600.479 | 0.0207 | 223.333 | 1.6933 | 95.6711 | 78.92 | 27 | 0.029 | -0.0006 | 482625258 | 27.7617 | 1373.954 | 5.7351 | 35.2425 | 0 | 0.036507 | 0.03599 | 0.037958
2015-04-17 22:34 | 42111.9405 | 5.8627 | 5.7325 | 35.0673 | 1389.219 | 1374.453 | 35.2444 | 27.78 | 1601.479 | 0.0184 | 223.082 | 1.693 | 95.6679 | 98.73 | 27 | 0.028 | 0.0007 | 482625259 | 27.762 | 1374.453 | 5.7326 | 35.2424 | 0 | 0.036947 | 0.033607 | 0.038099
2015-04-17 22:34 | 42111.9405 | 5.867 | 5.7368 | 35.0715 | 1389.385 | 1374.617 | 35.2443 | 27.7794 | 1602.479 | 0.0196 | 222.615 | 1.693 | 95.6656 | 52.32 | 27 | 0.03 | 0.0096 | 482625260 | 27.7616 | 1374.617 | 5.7368 | 35.2426 | 0 | 0.039961 | 0.038373 | 0.0382
2015-04-17 22:34 | 42111.9405 | 5.8632 | 5.733 | 35.0687 | 1389.935 | 1375.159 | 35.2446 | 27.7801 | 1603.479 | 0.0225 | 222.63 | 1.6934 | 95.6637 | 78.78 | 27 | 0.03 | -0.0004 | 482625261 | 27.7624 | 1375.159 | 5.733 | 35.2431 | 0 | 0.036575 | 0.038373 | 0.038284
2015-04-17 22:34 | 42111.9405 | 5.8577 | 5.7275 | 35.0635 | 1390.924 | 1376.134 | 35.2439 | 27.7802 | 1604.479 | 0.0237 | 222.6 | 1.6941 | 95.6679 | 98.73 | 27 | 0.03 | 0.0126 | 482625262 | 27.7626 | 1376.134 | 5.7275 | 35.2424 | 0 | 0.040976 | 0.038373 | 0.038099
2015-04-17 22:34 | 42111.9405 | 5.844 | 5.7138 | 35.0493 | 1392.134 | 1377.327 | 35.2417 | 27.7803 | 1605.479 | 0.0249 | 222.709 | 1.6952 | 95.6679 | 51.48 | 27 | 0.029 | 0.0112 | 482625263 | 27.7625 | 1377.327 | 5.7138 | 35.24 | 0 | 0.040502 | 0.03599 | 0.038099
2015-04-17 22:34 | 42111.9405 | 5.8399 | 5.7095 | 35.0466 | 1393.36 | 1378.537 | 35.2422 | 27.7812 | 1606.479 | 0.0222 | 223.024 | 1.6952 | 95.6646 | 78.44 | 27 | 0.03 | 0.0112 | 482625264 | 27.7635 | 1378.537 | 5.7096 | 35.2407 | 0 | 0.040502 | 0.038373 | 0.038244
2015-04-17 22:34 | 42111.9406 | 5.84 | 5.7096 | 35.0471 | 1394.336 | 1379.499 | 35.242 | 27.781 | 1607.479 | 0.0162 | 223.274 | 1.6953 | 95.6743 | 98.73 | 27 | 0.029 | 0.0111 | 482625265 | 27.7634 | 1379.499 | 5.7096 | 35.2406 | 0 | 0.040469 | 0.03599 | 0.037818
2015-04-17 22:34 | 42111.9406 | 5.8407 | 5.7103 | 35.0478 | 1394.617 | 1379.776 | 35.2417 | 27.7807 | 1608.479 | 0.0157 | 223.005 | 1.6953 | 95.6614 | 51.46 | 27 | 0.029 | 0.0112 | 482625266 | 27.7633 | 1379.776 | 5.7103 | 35.2406 | 0 | 0.040502 | 0.03599 | 0.038385
2015-04-17 22:34 | 42111.9406 | 5.8444 | 5.714 | 35.052 | 1394.56 | 1379.72 | 35.2424 | 27.7808 | 1609.479 | 0.0158 | 222.966 | 1.6953 | 95.6582 | 78.37 | 27 | 0.03 | 0.0111 | 482625267 | 27.7636 | 1379.72 | 5.714 | 35.2415 | 0 | 0.040469 | 0.038373 | 0.038526
2015-04-17 22:34 | 42111.9406 | 5.8433 | 5.7127 | 35.05 | 1395.153 | 1380.305 | 35.2409 | 27.7797 | 1610.479 | 0.0186 | 223.545 | 1.6955 | 95.687 | 98.73 | 27 | 0.029 | 0.0113 | 482625268 | 27.7626 | 1380.305 | 5.7127 | 35.2401 | 0 | 0.040536 | 0.03599 | 0.037259
2015-04-17 22:34 | 42111.9406 | 5.8359 | 5.7054 | 35.0437 | 1396.327 | 1381.462 | 35.2409 | 27.7807 | 1611.479 | 0.0227 | 223.039 | 1.6958 | 95.6874 | 50.78 | 27 | 0.029 | 0.0043 | 482625269 | 27.7635 | 1381.463 | 5.7053 | 35.24 | 0 | 0.038166 | 0.03599 | 0.037242
2015-04-17 22:34 | 42111.9406 | 5.8278 | 5.6972 | 35.0366 | 1397.631 | 1382.748 | 35.2409 | 27.7817 | 1612.479 | 0.0209 | 223.312 | 1.6961 | 95.6679 | 78.08 | 27 | 0.03 | 0.0037 | 482625270 | 27.7644 | 1382.749 | 5.6971 | 35.2398 | 0 | 0.037963 | 0.038373 | 0.038099
2015-04-17 22:34 | 42111.9406 | 5.8276 | 5.6969 | 35.0371 | 1398.876 | 1383.975 | 35.2408 | 27.7817 | 1613.479 | 0.0201 | 223.139 | 1.6959 | 95.6711 | 98.73 | 27 | 0.03 | 0.0042 | 482625271 | 27.7645 | 1383.976 | 5.6969 | 35.24 | 0 | 0.038132 | 0.038373 | 0.037958
2015-04-17 22:35 | 42111.9406 | 5.8277 | 5.6968 | 35.0378 | 1400.028 | 1385.112 | 35.2409 | 27.7817 | 1614.479 | 0.0179 | 222.799 | 1.6964 | 95.6582 | 51.64 | 27 | 0.03 | 0.0042 | 482625272 | 27.7646 | 1385.112 | 5.6968 | 35.2401 | 0 | 0.038132 | 0.038373 | 0.038526
2015-04-17 22:35 | 42111.9406 | 5.8278 | 5.6969 | 35.0381 | 1401.023 | 1386.093 | 35.2406 | 27.7815 | 1615.479 | 0.0219 | 222.708 | 1.6964 | 95.6646 | 78.33 | 27 | 0.029 | 0.0102 | 482625273 | 27.7644 | 1386.093 | 5.6968 | 35.2399 | 0 | 0.040164 | 0.03599 | 0.038244
2015-04-17 22:35 | 42111.9407 | 5.828 | 5.697 | 35.0386 | 1401.749 | 1386.808 | 35.2405 | 27.7814 | 1616.479 | 0.0187 | 223.305 | 1.6967 | 95.6775 | 98.73 | 27 | 0.029 | 0.0085 | 482625274 | 27.7644 | 1386.809 | 5.6969 | 35.2399 | 0 | 0.039588 | 0.03599 | 0.037677
2015-04-17 22:35 | 42111.9407 | 5.8279 | 5.6967 | 35.039 | 1402.604 | 1387.652 | 35.2406 | 27.7816 | 1617.479 | 0.0194 | 223.213 | 1.6966 | 95.6745 | 50.92 | 27 | 0.029 | 0.0115 | 482625275 | 27.7646 | 1387.652 | 5.6967 | 35.2402 | 0 | 0.040604 | 0.03599 | 0.037809
2015-04-17 22:35 | 42111.9407 | 5.827 | 5.6957 | 35.0384 | 1403.796 | 1388.827 | 35.2402 | 27.7813 | 1618.479 | 0.0201 | 223.17 | 1.6964 | 95.6709 | 78.03 | 27 | 0.028 | 0.0134 | 482625276 | 27.7644 | 1388.827 | 5.6957 | 35.2398 | 0 | 0.041247 | 0.033607 | 0.037967
2015-04-17 22:35 | 42111.9407 | 5.8222 | 5.6908 | 35.0344 | 1405.173 | 1390.185 | 35.2401 | 27.7819 | 1619.479 | 0.0179 | 223.601 | 1.6961 | 95.6646 | 98.73 | 27 | 0.027 | 0.0126 | 482625277 | 27.7648 | 1390.185 | 5.6909 | 35.2395 | 0 | 0.040976 | 0.031224 | 0.038244
2015-04-17 22:35 | 42111.9407 | 5.8077 | 5.6764 | 35.0187 | 1406.479 | 1391.473 | 35.2371 | 27.7812 | 1620.479 | 0.0185 | 223.383 | 1.6957 | 95.6743 | 50.9 | 27 | 0.028 | -0.0006 | 482625278 | 27.764 | 1391.473 | 5.6764 | 35.2362 | 0 | 0.036507 | 0.033607 | 0.037818
2015-04-17 22:35 | 42111.9407 | 5.7971 | 5.6657 | 35.0096 | 1407.529 | 1392.508 | 35.2375 | 27.7829 | 1621.479 | 0.0189 | 223.386 | 1.6959 | 95.6582 | 77.96 | 27 | 0.029 | -0.0006 | 482625279 | 27.7656 | 1392.508 | 5.6658 | 35.2364 | 0 | 0.036507 | 0.03599 | 0.038526
2015-04-17 22:35 | 42111.9407 | 5.8001 | 5.6688 | 35.0123 | 1407.818 | 1392.793 | 35.2371 | 27.7823 | 1622.479 | 0.0168 | 223.605 | 1.6956 | 95.6614 | 98.73 | 27 | 0.029 | 0.0133 | 482625280 | 27.7651 | 1392.793 | 5.6687 | 35.2363 | 0 | 0.041214 | 0.03599 | 0.038385
2015-04-17 22:35 | 42111.9407 | 5.7986 | 5.6673 | 35.0111 | 1407.731 | 1392.707 | 35.2372 | 27.7825 | 1623.479 | 0.0158 | 223.485 | 1.6958 | 95.6615 | 50.88 | 27 | 0.029 | 0.0111 | 482625281 | 27.7654 | 1392.707 | 5.6673 | 35.2364 | 0 | 0.040469 | 0.03599 | 0.03838
2015-04-17 22:35 | 42111.9408 | 5.7986 | 5.6671 | 35.0113 | 1408.326 | 1393.293 | 35.2371 | 27.7825 | 1624.479 | 0.017 | 223.38 | 1.696 | 95.6711 | 77.89 | 27 | 0.029 | 0.0111 | 482625282 | 27.7654 | 1393.294 | 5.6672 | 35.2365 | 0 | 0.040469 | 0.03599 | 0.037958
2015-04-17 22:35 | 42111.9408 | 5.8016 | 5.67 | 35.0146 | 1409.467 | 1394.419 | 35.2371 | 27.782 | 1625.479 | 0.0198 | 223.688 | 1.6958 | 95.6646 | 98.73 | 27 | 0.029 | 0.0089 | 482625283 | 27.7651 | 1394.419 | 5.6701 | 35.2365 | 0 | 0.039724 | 0.03599 | 0.038244
2015-04-17 22:35 | 42111.9408 | 5.7874 | 5.6559 | 35.0009 | 1410.659 | 1395.594 | 35.2359 | 27.7829 | 1626.479 | 0.0208 | 223.794 | 1.6959 | 95.6646 | 51.02 | 27 | 0.029 | 0.0103 | 482625284 | 27.7658 | 1395.594 | 5.6559 | 35.2351 | 0 | 0.040198 | 0.03599 | 0.038244
2015-04-17 22:35 | 42111.9408 | 5.7856 | 5.654 | 34.9994 | 1411.698 | 1396.619 | 35.2356 | 27.7829 | 1627.479 | 0.0183 | 223.565 | 1.6958 | 95.6646 | 77.9 | 27 | 0.03 | 0.0111 | 482625285 | 27.7658 | 1396.619 | 5.654 | 35.2349 | 0 | 0.040469 | 0.038373 | 0.038244
2015-04-17 22:35 | 42111.9408 | 5.7846 | 5.6529 | 34.9984 | 1412.386 | 1397.297 | 35.2351 | 27.7826 | 1628.479 | 0.0151 | 223.968 | 1.6958 | 95.6582 | 98.73 | 27 | 0.03 | 0.0124 | 482625286 | 27.7655 | 1397.297 | 5.6529 | 35.2344 | 0 | 0.040909 | 0.038373 | 0.038526
2015-04-17 22:35 | 42111.9408 | 5.7842 | 5.6524 | 34.9983 | 1412.823 | 1397.728 | 35.2352 | 27.7828 | 1629.479 | 0.0153 | 223.784 | 1.6957 | 95.6582 | 51.05 | 27 | 0.029 | 0.0058 | 482625287 | 27.7657 | 1397.728 | 5.6525 | 35.2345 | 0 | 0.038674 | 0.03599 | 0.038526
2015-04-17 22:35 | 42111.9408 | 5.7833 | 5.6515 | 34.9979 | 1413.599 | 1398.493 | 35.2352 | 27.7829 | 1630.479 | 0.0152 | 223.974 | 1.696 | 95.6647 | 77.85 | 27 | 0.03 | -0.0006 | 482625288 | 27.7659 | 1398.493 | 5.6515 | 35.2346 | 0 | 0.036507 | 0.038373 | 0.03824
2015-04-17 22:35 | 42111.9408 | 5.7824 | 5.6506 | 34.9975 | 1414.681 | 1399.56 | 35.2351 | 27.783 | 1631.479 | 0.0187 | 223.686 | 1.696 | 95.6616 | 98.73 | 27 | 0.029 | 0.0075 | 482625289 | 27.766 | 1399.56 | 5.6505 | 35.2346 | 0 | 0.03925 | 0.03599 | 0.038376
2015-04-17 22:35 | 42111.9408 | 5.7822 | 5.6501 | 34.9979 | 1415.852 | 1400.714 | 35.2352 | 27.7831 | 1632.479 | 0.0206 | 223.852 | 1.6958 | 95.6741 | 51.19 | 27 | 0.03 | 0.0124 | 482625290 | 27.7661 | 1400.714 | 5.6501 | 35.2348 | 0 | 0.040909 | 0.038373 | 0.037827
2015-04-17 22:35 | 42111.9409 | 5.7829 | 5.6507 | 34.9991 | 1416.996 | 1401.842 | 35.2351 | 27.783 | 1633.479 | 0.02 | 223.97 | 1.6963 | 95.6637 | 77.84 | 27 | 0.031 | -0.0006 | 482625291 | 27.7661 | 1401.842 | 5.6508 | 35.2348 | 0 | 0.036507 | 0.040756 | 0.038284
2015-04-17 22:35 | 42111.9409 | 5.7834 | 5.6511 | 34.9997 | 1418.063 | 1402.895 | 35.2348 | 27.7827 | 1634.479 | 0.0217 | 224.167 | 1.6961 | 95.6656 | 98.73 | 27 | 0.03 | 0.0024 | 482625292 | 27.7658 | 1402.895 | 5.6512 | 35.2345 | 0 | 0.037523 | 0.038373 | 0.0382
2015-04-17 22:35 | 42111.9409 | 5.759 | 5.627 | 34.9739 | 1419.113 | 1403.93 | 35.2309 | 27.7825 | 1635.479 | 0.023 | 224.216 | 1.6961 | 95.6775 | 51.23 | 27 | 0.03 | 0.0119 | 482625293 | 27.7653 | 1403.93 | 5.6269 | 35.23 | 0 | 0.040739 | 0.038373 | 0.037677
2015-04-17 22:35 | 42111.9409 | 5.7584 | 5.6261 | 34.975 | 1420.191 | 1404.993 | 35.2323 | 27.7838 | 1636.479 | 0.0265 | 224.241 | 1.6959 | 95.6648 | 77.8 | 27 | 0.029 | 0.0005 | 482625294 | 27.7665 | 1404.993 | 5.6262 | 35.2314 | 0 | 0.036879 | 0.03599 | 0.038235
2015-04-17 22:35 | 42111.9409 | 5.7252 | 5.5933 | 34.9377 | 1421.293 | 1406.079 | 35.2249 | 27.782 | 1637.479 | 0.0225 | 224.297 | 1.6956 | 95.6613 | 98.73 | 27 | 0.029 | 0.0131 | 482625295 | 27.7641 | 1406.08 | 5.5933 | 35.2231 | 0 | 0.041146 | 0.03599 | 0.038389
2015-04-17 22:35 | 42111.9409 | 5.7083 | 5.5764 | 34.924 | 1422.29 | 1407.062 | 35.2266 | 27.7854 | 1638.479 | 0.0213 | 224.408 | 1.6955 | 95.6767 | 51.24 | 27 | 0.028 | 0.0083 | 482625296 | 27.7674 | 1407.062 | 5.5765 | 35.2246 | 0 | 0.03952 | 0.033607 | 0.037712
2015-04-17 22:35 | 42111.9409 | 5.7087 | 5.5767 | 34.9241 | 1422.909 | 1407.673 | 35.2258 | 27.7848 | 1639.479 | 0.0205 | 224.46 | 1.6955 | 95.6686 | 77.75 | 27 | 0.029 | -0.0006 | 482625297 | 27.767 | 1407.673 | 5.5768 | 35.2241 | 0 | 0.036507 | 0.03599 | 0.038068
2015-04-17 22:35 | 42111.9409 | 5.7105 | 5.5785 | 34.9266 | 1423.037 | 1407.799 | 35.2264 | 27.785 | 1640.479 | 0.0192 | 224.654 | 1.6955 | 95.6646 | 98.73 | 27 | 0.03 | 0.0099 | 482625298 | 27.7674 | 1407.799 | 5.5785 | 35.225 | 0 | 0.040062 | 0.038373 | 0.038244
2015-04-17 22:35 | 42111.9409 | 5.7089 | 5.5769 | 34.9246 | 1423.496 | 1408.251 | 35.2255 | 27.7845 | 1641.479 | 0.0186 | 224.663 | 1.6955 | 95.6582 | 51.31 | 27 | 0.03 | 0.0127 | 482625299 | 27.767 | 1408.251 | 5.5769 | 35.2242 | 0 | 0.04101 | 0.038373 | 0.038526
2015-04-17 22:35 | 42111.941 | 5.7051 | 5.573 | 34.9208 | 1424.572 | 1409.312 | 35.2245 | 27.7842 | 1642.479 | 0.0173 | 225.17 | 1.6955 | 95.6711 | 77.73 | 27 | 0.029 | 0.0136 | 482625300 | 27.7668 | 1409.312 | 5.573 | 35.2233 | 0 | 0.041315 | 0.03599 | 0.037958
2015-04-17 22:35 | 42111.941 | 5.6929 | 5.5608 | 34.9093 | 1425.869 | 1410.591 | 35.2237 | 27.7851 | 1643.479 | 0.0137 | 225.564 | 1.6955 | 95.6582 | 98.73 | 27 | 0.029 | 0.0139 | 482625301 | 27.7675 | 1410.591 | 5.5609 | 35.2223 | 0 | 0.041417 | 0.03599 | 0.038526
2015-04-17 22:35 | 42111.941 | 5.691 | 5.5588 | 34.9079 | 1427.074 | 1411.779 | 35.2234 | 27.7851 | 1644.479 | 0.0177 | 225.24 | 1.6955 | 95.6679 | 51.32 | 27 | 0.03 | 0.0106 | 482625302 | 27.7676 | 1411.779 | 5.5588 | 35.2221 | 0 | 0.040299 | 0.038373 | 0.038099
2015-04-17 22:35 | 42111.941 | 5.6897 | 5.5574 | 34.9068 | 1427.921 | 1412.615 | 35.223 | 27.7849 | 1645.479 | 0.0193 | 225.146 | 1.6957 | 95.6637 | 77.67 | 27 | 0.031 | 0.0082 | 482625303 | 27.7676 | 1412.615 | 5.5574 | 35.2219 | 0 | 0.039487 | 0.040756 | 0.038284
2015-04-17 22:35 | 42111.941 | 5.6904 | 5.5581 | 34.9078 | 1428.088 | 1412.779 | 35.2231 | 27.785 | 1646.479 | 0.0195 | 225.164 | 1.6958 | 95.6688 | 98.73 | 27 | 0.03 | 0.0034 | 482625304 | 27.7677 | 1412.779 | 5.5581 | 35.2221 | 0 | 0.037861 | 0.038373 | 0.03806
2015-04-17 22:35 | 42111.941 | 5.6912 | 5.5589 | 34.9081 | 1428.306 | 1412.994 | 35.2224 | 27.7843 | 1647.479 | 0.0206 | 225.114 | 1.6965 | 95.6711 | 51.38 | 27 | 0.029 | 0.0049 | 482625305 | 27.7672 | 1412.994 | 5.5589 | 35.2216 | 0 | 0.038369 | 0.03599 | 0.037958
2015-04-17 22:35 | 42111.941 | 5.6867 | 5.5544 | 34.9044 | 1429.226 | 1413.901 | 35.2224 | 27.7848 | 1648.479 | 0.0195 | 225.174 | 1.6971 | 95.6688 | 77.64 | 27 | 0.029 | 0.0062 | 482625306 | 27.7677 | 1413.901 | 5.5544 | 35.2216 | 0 | 0.038809 | 0.03599 | 0.03806
2015-04-17 22:35 | 42111.941 | 5.6853 | 5.5528 | 34.9038 | 1430.476 | 1415.134 | 35.2225 | 27.7851 | 1649.479 | 0.0196 | 225.212 | 1.6972 | 95.6701 | 98.73 | 27 | 0.029 | -0.0006 | 482625307 | 27.7681 | 1415.134 | 5.5528 | 35.2218 | 0 | 0.036507 | 0.03599 | 0.038002
2015-04-17 22:35 | 42111.9411 | 5.6803 | 5.5478 | 34.8989 | 1431.747 | 1416.386 | 35.2215 | 27.785 | 1650.479 | 0.0201 | 225.194 | 1.6974 | 95.6646 | 51.41 | 27 | 0.03 | 0.0029 | 482625308 | 27.7678 | 1416.387 | 5.5478 | 35.2207 | 0 | 0.037692 | 0.038373 | 0.038244
2015-04-17 22:35 | 42111.9411 | 5.6772 | 5.5446 | 34.8964 | 1432.86 | 1417.484 | 35.2215 | 27.7854 | 1651.479 | 0.0207 | 224.975 | 1.6973 | 95.6592 | 77.6 | 27 | 0.03 | 0.0085 | 482625309 | 27.7682 | 1417.484 | 5.5446 | 35.2207 | 0 | 0.039588 | 0.038373 | 0.038482
2015-04-17 22:35 | 42111.9411 | 5.6746 | 5.542 | 34.8936 | 1433.72 | 1418.332 | 35.2205 | 27.7849 | 1652.479 | 0.02 | 224.651 | 1.6975 | 95.6605 | 98.73 | 27 | 0.03 | -0.0006 | 482625310 | 27.7678 | 1418.332 | 5.5419 | 35.2198 | 0 | 0.036507 | 0.038373 | 0.038424
2015-04-17 22:35 | 42111.9411 | 5.6689 | 5.5362 | 34.8886 | 1434.423 | 1419.025 | 35.2205 | 27.7856 | 1653.479 | 0.0187 | 225.05 | 1.6973 | 95.6646 | 51.51 | 27 | 0.03 | -0.0006 | 482625311 | 27.7684 | 1419.025 | 5.5362 | 35.2196 | 0 | 0.036507 | 0.038373 | 0.038244
2015-04-17 22:35 | 42111.9411 | 5.6611 | 5.5284 | 34.8798 | 1435.376 | 1419.964 | 35.2184 | 27.7849 | 1654.479 | 0.0179 | 225.472 | 1.6974 | 95.6679 | 77.58 | 27 | 0.029 | -0.0005 | 482625312 | 27.7677 | 1419.964 | 5.5284 | 35.2174 | 0 | 0.036541 | 0.03599 | 0.038099
2015-04-17 22:35 | 42111.9411 | 5.6309 | 5.4983 | 34.849 | 1436.666 | 1421.236 | 35.2149 | 27.7859 | 1655.479 | 0.0159 | 225.515 | 1.6969 | 95.6518 | 98.73 | 27 | 0.029 | 0.0088 | 482625313 | 27.7681 | 1421.236 | 5.4984 | 35.2132 | 0 | 0.03969 | 0.03599 | 0.038807
2015-04-17 22:35 | 42111.9411 | 5.616 | 5.4836 | 34.8352 | 1438.137 | 1422.686 | 35.2141 | 27.787 | 1656.479 | 0.0148 | 226.115 | 1.6966 | 95.6645 | 51.45 | 27 | 0.029 | 0.0115 | 482625314 | 27.7692 | 1422.687 | 5.4835 | 35.2122 | 0 | 0.040604 | 0.03599 | 0.038249
2015-04-17 22:35 | 42111.9411 | 5.6122 | 5.4796 | 34.8319 | 1439.478 | 1424.008 | 35.2136 | 27.7871 | 1657.479 | 0.0179 | 227.131 | 1.6958 | 95.6752 | 77.51 | 27 | 0.03 | 0.0146 | 482625315 | 27.7694 | 1424.008 | 5.4796 | 35.2119 | 0 | 0.041654 | 0.038373 | 0.037778
2015-04-17 22:35 | 42111.9411 | 5.6116 | 5.4789 | 34.832 | 1440.455 | 1424.971 | 35.2136 | 27.7872 | 1658.479 | 0.0206 | 226.897 | 1.6959 | 95.6705 | 98.73 | 27 | 0.03 | 0.0098 | 482625316 | 27.7696 | 1424.972 | 5.4789 | 35.2121 | 0 | 0.040028 | 0.038373 | 0.037985
2015-04-17 22:35 | 42111.9412 | 5.6128 | 5.4801 | 34.833 | 1440.648 | 1425.161 | 35.2132 | 27.7867 | 1659.479 | 0.0224 | 226.287 | 1.6959 | 95.6612 | 98.73 | 27 | 0.029 | 0.0013 | 482625317 | 27.7693 | 1425.162 | 5.4801 | 35.2119 | 0 | 0.03715 | 0.03599 | 0.038394
2015-04-17 22:35 | 42111.9412 | 5.6123 | 5.4796 | 34.8327 | 1440.736 | 1425.248 | 35.2132 | 27.7868 | 1660.479 | 0.0203 | 226.127 | 1.6961 | 95.6614 | 98.73 | 27 | 0.029 | 0.0063 | 482625318 | 27.7695 | 1425.248 | 5.4796 | 35.212 | 0 | 0.038843 | 0.03599 | 0.038385
2015-04-17 22:35 | 42111.9412 | 5.6012 | 5.4685 | 34.8196 | 1441.546 | 1426.047 | 35.2097 | 27.7853 | 1661.479 | 0.0176 | 226.368 | 1.6967 | 95.6711 | 98.73 | 27 | 0.03 | 0.0088 | 482625319 | 27.7679 | 1426.047 | 5.4685 | 35.2084 | 0 | 0.03969 | 0.038373 | 0.037958
2015-04-17 22:35 | 42111.9412 | 5.5756 | 5.4431 | 34.7932 | 1442.652 | 1427.138 | 35.2063 | 27.7858 | 1662.479 | 0.0177 | 226.603 | 1.698 | 95.6713 | 98.73 | 27 | 0.029 | 0.0084 | 482625320 | 27.768 | 1427.138 | 5.4431 | 35.2044 | 0 | 0.039554 | 0.03599 | 0.03795
2015-04-17 22:35 | 42111.9412 | 5.5554 | 5.423 | 34.7741 | 1443.592 | 1428.064 | 35.2054 | 27.7876 | 1663.479 | 0.0173 | 226.538 | 1.6979 | 95.6773 | 98.73 | 27 | 0.029 | 0.0088 | 482625321 | 27.7695 | 1428.064 | 5.423 | 35.2032 | 0 | 0.03969 | 0.03599 | 0.037686
2015-04-17 22:35 | 42111.9412 | 5.5536 | 5.4212 | 34.7726 | 1444.112 | 1428.577 | 35.2051 | 27.7876 | 1664.479 | 0.0196 | 226.623 | 1.698 | 95.6679 | 98.73 | 27 | 0.029 | 0.0102 | 482625322 | 27.7697 | 1428.577 | 5.4212 | 35.2032 | 0 | 0.040164 | 0.03599 | 0.038099
2015-04-17 22:35 | 42111.9412 | 5.5533 | 5.4209 | 34.7727 | 1444.611 | 1429.068 | 35.2051 | 27.7876 | 1665.479 | 0.0179 | 226.646 | 1.6978 | 95.6582 | 98.73 | 27 | 0.031 | 0.0115 | 482625323 | 27.7699 | 1429.069 | 5.4209 | 35.2034 | 0 | 0.040604 | 0.040756 | 0.038526
2015-04-17 22:35 | 42111.9412 | 5.5478 | 5.4153 | 34.7665 | 1445.491 | 1429.936 | 35.2033 | 27.7868 | 1666.479 | 0.0184 | 226.781 | 1.698 | 95.6614 | 98.73 | 27 | 0.029 | 0.0106 | 482625324 | 27.7692 | 1429.936 | 5.4153 | 35.2016 | 0 | 0.040299 | 0.03599 | 0.038385
2015-04-17 22:35 | 42111.9412 | 5.5374 | 5.4049 | 34.7567 | 1446.411 | 1430.843 | 35.2026 | 27.7876 | 1667.479 | 0.0195 | 226.82 | 1.698 | 95.6669 | 98.73 | 27 | 0.029 | 0.0101 | 482625325 | 27.7699 | 1430.843 | 5.4049 | 35.2009 | 0 | 0.04013 | 0.03599 | 0.038143
2015-04-17 22:35 | 42111.9413 | 5.533 | 5.4005 | 34.7523 | 1447.186 | 1431.608 | 35.2017 | 27.7874 | 1668.479 | 0.0197 | 226.831 | 1.6981 | 95.6847 | 98.73 | 27 | 0.029 | 0.0139 | 482625326 | 27.7698 | 1431.608 | 5.4005 | 35.2001 | 0 | 0.041417 | 0.03599 | 0.037361
2015-04-17 22:35 | 42111.9413 | 5.5249 | 5.3924 | 34.7448 | 1448.156 | 1432.563 | 35.201 | 27.7879 | 1669.479 | 0.0223 | 226.906 | 1.6981 | 95.6584 | 98.73 | 27 | 0.03 | 0.0135 | 482625327 | 27.7703 | 1432.564 | 5.3924 | 35.1994 | 0 | 0.041281 | 0.038373 | 0.038517
2015-04-17 22:35 | 42111.9413 | 5.5219 | 5.3893 | 34.7423 | 1449.512 | 1433.901 | 35.2006 | 27.7879 | 1670.479 | 0.0221 | 227.162 | 1.6981 | 95.6646 | 98.73 | 27 | 0.029 | 0.0105 | 482625328 | 27.7704 | 1433.901 | 5.3893 | 35.1991 | 0 | 0.040265 | 0.03599 | 0.038244
2015-04-17 22:35 | 42111.9413 | 5.5141 | 5.3815 | 34.7349 | 1451.085 | 1435.451 | 35.1995 | 27.7879 | 1671.479 | 0.0243 | 227.069 | 1.6981 | 95.6614 | 98.73 | 27 | 0.028 | 0.0033 | 482625329 | 27.7705 | 1435.451 | 5.3814 | 35.198 | 0 | 0.037827 | 0.033607 | 0.038385
2015-04-17 22:35 | 42111.9413 | 5.5097 | 5.3769 | 34.731 | 1452.617 | 1436.962 | 35.1989 | 27.7881 | 1672.479 | 0.0237 | 227.165 | 1.6981 | 95.6582 | 98.73 | 27 | 0.03 | 0.0117 | 482625330 | 27.7706 | 1436.962 | 5.3769 | 35.1975 | 0 | 0.040672 | 0.038373 | 0.038526
2015-04-17 22:35 | 42111.9413 | 5.5081 | 5.3752 | 34.7301 | 1453.959 | 1438.284 | 35.1987 | 27.7881 | 1673.479 | 0.0188 | 227.463 | 1.6981 | 95.6614 | 98.73 | 27 | 0.029 | 0.0115 | 482625331 | 27.7708 | 1438.284 | 5.3752 | 35.1974 | 0 | 0.040604 | 0.03599 | 0.038385
2015-04-17 22:36 | 42111.9413 | 5.5055 | 5.3725 | 34.7272 | 1454.712 | 1439.026 | 35.1977 | 27.7876 | 1674.479 | 0.0183 | 227.432 | 1.6981 | 95.6668 | 98.73 | 27 | 0.03 | 0.0115 | 482625332 | 27.7704 | 1439.027 | 5.3725 | 35.1965 | 0 | 0.040604 | 0.038373 | 0.038147
2015-04-17 22:36 | 42111.9413 | 5.5028 | 5.3698 | 34.7252 | 1454.98 | 1439.291 | 35.1981 | 27.7882 | 1675.479 | 0.0203 | 227.387 | 1.6984 | 95.6689 | 98.73 | 27 | 0.03 | 0.0134 | 482625333 | 27.7711 | 1439.291 | 5.3698 | 35.1969 | 0 | 0.041247 | 0.038373 | 0.038055
2015-04-17 22:36 | 42111.9414 | 5.5001 | 5.3671 | 34.7228 | 1455.721 | 1440.022 | 35.1977 | 27.7882 | 1676.479 | 0.0183 | 227.07 | 1.6983 | 95.684 | 98.73 | 27 | 0.029 | 0.0139 | 482625334 | 27.7711 | 1440.022 | 5.3671 | 35.1966 | 0 | 0.041417 | 0.03599 | 0.037391
2015-04-17 22:36 | 42111.9414 | 5.4982 | 5.3651 | 34.721 | 1456.64 | 1440.927 | 35.197 | 27.788 | 1677.479 | 0.0178 | 227.974 | 1.6986 | 95.6701 | 98.73 | 27 | 0.029 | 0.0121 | 482625335 | 27.7709 | 1440.927 | 5.3651 | 35.1961 | 0 | 0.040807 | 0.03599 | 0.038002
2015-04-17 22:36 | 42111.9414 | 5.4971 | 5.364 | 34.7203 | 1457.187 | 1441.467 | 35.197 | 27.7881 | 1678.479 | 0.0193 | 227.606 | 1.6988 | 95.6591 | 98.73 | 27 | 0.029 | 0.0115 | 482625336 | 27.7711 | 1441.467 | 5.364 | 35.1961 | 0 | 0.040604 | 0.03599 | 0.038486
2015-04-17 22:36 | 42111.9414 | 5.4973 | 5.3641 | 34.7207 | 1457.562 | 1441.836 | 35.197 | 27.7881 | 1679.479 | 0.0218 | 226.869 | 1.6992 | 95.6777 | 98.73 | 27 | 0.03 | 0.0114 | 482625337 | 27.7712 | 1441.836 | 5.3641 | 35.1962 | 0 | 0.04057 | 0.038373 | 0.037668
2015-04-17 22:36 | 42111.9414 | 5.4946 | 5.3613 | 34.7181 | 1458.353 | 1442.616 | 35.1965 | 27.788 | 1680.479 | 0.0213 | 228.156 | 1.6988 | 95.6826 | 98.73 | 27 | 0.03 | 0.0115 | 482625338 | 27.7711 | 1442.616 | 5.3613 | 35.1958 | 0 | 0.040604 | 0.038373 | 0.037453
2015-04-17 22:36 | 42111.9414 | 5.493 | 5.3597 | 34.7169 | 1459.306 | 1443.556 | 35.1963 | 27.7881 | 1681.479 | 0.0218 | 227.768 | 1.6991 | 95.6721 | 98.73 | 27 | 0.029 | 0.0104 | 482625339 | 27.7713 | 1443.556 | 5.3597 | 35.1957 | 0 | 0.040232 | 0.03599 | 0.037914
2015-04-17 22:36 | 42111.9414 | 5.4836 | 5.3503 | 34.7066 | 1460.149 | 1444.387 | 35.1942 | 27.7875 | 1682.479 | 0.0237 | 227.072 | 1.6997 | 95.6775 | 98.73 | 27 | 0.031 | 0.0087 | 482625340 | 27.7706 | 1444.387 | 5.3503 | 35.1933 | 0 | 0.039656 | 0.040756 | 0.037677
2015-04-17 22:36 | 42111.9414 | 5.4721 | 5.3389 | 34.6959 | 1460.877 | 1445.104 | 35.1938 | 27.7886 | 1683.479 | 0.0204 | 227.66 | 1.699 | 95.6745 | 98.73 | 27 | 0.03 | 0.0107 | 482625341 | 27.7715 | 1445.104 | 5.3389 | 35.1927 | 0 | 0.040333 | 0.038373 | 0.037809
2015-04-17 22:36 | 42111.9414 | 5.4667 | 5.3335 | 34.6907 | 1461.817 | 1446.031 | 35.1929 | 27.7886 | 1684.479 | 0.0184 | 227.536 | 1.6987 | 95.6646 | 98.73 | 27 | 0.03 | 0.0139 | 482625342 | 27.7715 | 1446.031 | 5.3335 | 35.1919 | 0 | 0.041417 | 0.038373 | 0.038244
2015-04-17 22:36 | 42111.9415 | 5.4617 | 5.3284 | 34.6863 | 1462.925 | 1447.123 | 35.1927 | 27.789 | 1685.479 | 0.0151 | 227.568 | 1.6998 | 95.6656 | 98.73 | 27 | 0.029 | 0.0134 | 482625343 | 27.7718 | 1447.123 | 5.3284 | 35.1916 | 0 | 0.041247 | 0.03599 | 0.0382
2015-04-17 22:36 | 42111.9415 | 5.4607 | 5.3272 | 34.6857 | 1464.067 | 1448.248 | 35.1924 | 27.7889 | 1686.479 | 0.0182 | 227.842 | 1.699 | 95.6637 | 98.73 | 27 | 0.028 | 0.0115 | 482625344 | 27.7719 | 1448.249 | 5.3272 | 35.1914 | 0 | 0.040604 | 0.033607 | 0.038284
2015-04-17 22:36 | 42111.9415 | 5.4575 | 5.3239 | 34.6828 | 1465.303 | 1449.467 | 35.1918 | 27.7889 | 1687.479 | 0.0193 | 227.941 | 1.6989 | 95.6743 | 98.73 | 27 | 0.03 | 0.0114 | 482625345 | 27.7718 | 1449.467 | 5.3239 | 35.1908 | 0 | 0.04057 | 0.038373 | 0.037818
2015-04-17 22:36 | 42111.9415 | 5.4557 | 5.3221 | 34.6816 | 1466.68 | 1450.824 | 35.1915 | 27.7889 | 1688.479 | 0.0181 | 228.218 | 1.6988 | 95.6713 | 98.73 | 27 | 0.029 | 0.0115 | 482625346 | 27.7719 | 1450.825 | 5.322 | 35.1907 | 0 | 0.040604 | 0.03599 | 0.03795
2015-04-17 22:36 | 42111.9415 | 5.4541 | 5.3203 | 34.6806 | 1467.98 | 1452.106 | 35.1914 | 27.7889 | 1689.479 | 0.0191 | 228.521 | 1.6986 | 95.6763 | 98.73 | 27 | 0.03 | 0.0139 | 482625347 | 27.772 | 1452.106 | 5.3204 | 35.1906 | 0 | 0.041417 | 0.038373 | 0.03773
2015-04-17 22:36 | 42111.9415 | 5.4534 | 5.3196 | 34.68 | 1468.706 | 1452.822 | 35.191 | 27.7887 | 1690.479 | 0.0223 | 228.242 | 1.6986 | 95.669 | 98.73 | 27 | 0.028 | 0.0089 | 482625348 | 27.7719 | 1452.822 | 5.3196 | 35.1903 | 0 | 0.039724 | 0.033607 | 0.038051
2015-04-17 22:36 | 42111.9415 | 5.4555 | 5.3217 | 34.6823 | 1468.586 | 1452.704 | 35.1913 | 27.7887 | 1691.479 | 0.0212 | 227.782 | 1.6988 | 95.6582 | 98.73 | 27 | 0.029 | 0.0129 | 482625349 | 27.772 | 1452.704 | 5.3217 | 35.1908 | 0 | 0.041078 | 0.03599 | 0.038526
2015-04-17 22:36 | 42111.9415 | 5.4567 | 5.3228 | 34.6832 | 1468.998 | 1453.11 | 35.1908 | 27.7881 | 1692.479 | 0.0209 | 227.752 | 1.6989 | 95.6614 | 98.73 | 27 | 0.028 | 0.0118 | 482625350 | 27.7715 | 1453.11 | 5.3228 | 35.1903 | 0 | 0.040706 | 0.033607 | 0.038385
2015-04-17 22:36 | 42111.9416 | 5.4524 | 5.3184 | 34.68 | 1470.291 | 1454.384 | 35.1911 | 27.789 | 1693.479 | 0.0186 | 227.825 | 1.6992 | 95.6624 | 98.73 | 27 | 0.03 | 0.0031 | 482625351 | 27.7723 | 1454.384 | 5.3184 | 35.1906 | 0 | 0.03776 | 0.038373 | 0.038341
2015-04-17 22:36 | 42111.9416 | 5.4512 | 5.3171 | 34.6795 | 1471.839 | 1455.91 | 35.191 | 27.789 | 1694.479 | 0.0161 | 228.079 | 1.6998 | 95.6637 | 98.73 | 27 | 0.029 | 6.3245e-20 | 482625352 | 27.7723 | 1455.91 | 5.3171 | 35.1905 | 0 | 0.03671 | 0.03599 | 0.038284
2015-04-17 22:36 | 42111.9416 | 5.4474 | 5.3131 | 34.6755 | 1473.295 | 1457.345 | 35.1898 | 27.7886 | 1695.479 | 0.0189 | 228.231 | 1.6996 | 95.6646 | 98.73 | 27 | 0.029 | 0.0061 | 482625353 | 27.7718 | 1457.345 | 5.3132 | 35.1893 | 0 | 0.038776 | 0.03599 | 0.038244
2015-04-17 22:36 | 42111.9416 | 5.4375 | 5.3033 | 34.6656 | 1474.496 | 1458.529 | 35.1884 | 27.7886 | 1696.479 | 0.022 | 228.553 | 1.6992 | 95.6582 | 98.73 | 27 | 0.03 | 0.0086 | 482625354 | 27.7718 | 1458.53 | 5.3033 | 35.1877 | 0 | 0.039622 | 0.038373 | 0.038526
2015-04-17 22:36 | 42111.9416 | 5.4392 | 5.305 | 34.6678 | 1474.69 | 1458.72 | 35.1888 | 27.7888 | 1697.479 | 0.0193 | 228.107 | 1.6992 | 95.6614 | 98.73 | 27 | 0.03 | 0.0098 | 482625355 | 27.772 | 1458.72 | 5.305 | 35.1882 | 0 | 0.040028 | 0.038373 | 0.038385
2015-04-17 22:36 | 42111.9416 | 5.4465 | 5.3122 | 34.6749 | 1474.138 | 1458.176 | 35.1894 | 27.7883 | 1698.479 | 0.0209 | 227.67 | 1.6988 | 95.6582 | 98.73 | 27 | 0.029 | 0.0114 | 482625356 | 27.7718 | 1458.177 | 5.3122 | 35.1891 | 0 | 0.04057 | 0.03599 | 0.038526
2015-04-17 22:36 | 42111.9416 | 5.4506 | 5.3163 | 34.6795 | 1474.029 | 1458.069 | 35.1902 | 27.7885 | 1699.479 | 0.0173 | 227.867 | 1.6992 | 95.6582 | 98.73 | 27 | 0.03 | 0.0112 | 482625357 | 27.772 | 1458.069 | 5.3163 | 35.19 | 0 | 0.040502 | 0.038373 | 0.038526
2015-04-17 22:36 | 42111.9416 | 5.4493 | 5.3149 | 34.6784 | 1474.797 | 1458.825 | 35.19 | 27.7885 | 1700.479 | 0.0166 | 228.254 | 1.6992 | 95.6582 | 98.73 | 27 | 0.03 | 0.0114 | 482625358 | 27.772 | 1458.826 | 5.3149 | 35.1898 | 0 | 0.04057 | 0.038373 | 0.038526
2015-04-17 22:36 | 42111.9416 | 5.4329 | 5.2986 | 34.6608 | 1476.224 | 1460.232 | 35.1868 | 27.7879 | 1701.479 | 0.0187 | 228.371 | 1.6995 | 95.6582 | 98.73 | 27 | 0.03 | 0.0115 | 482625359 | 27.7711 | 1460.233 | 5.2986 | 35.1861 | 0 | 0.040604 | 0.038373 | 0.038526
2015-04-17 22:36 | 42111.9417 | 5.4237 | 5.2893 | 34.6535 | 1477.815 | 1461.801 | 35.1875 | 27.7896 | 1702.479 | 0.021 | 228.285 | 1.6992 | 95.6614 | 98.73 | 27 | 0.03 | 0.0108 | 482625360 | 27.7726 | 1461.801 | 5.2893 | 35.1867 | 0 | 0.040367 | 0.038373 | 0.038385
2015-04-17 22:36 | 42111.9417 | 5.4276 | 5.293 | 34.6593 | 1479.358 | 1463.321 | 35.1891 | 27.7904 | 1703.479 | 0.0187 | 228.451 | 1.6985 | 95.6645 | 98.73 | 27 | 0.029 | 0.0089 | 482625361 | 27.7736 | 1463.321 | 5.293 | 35.1885 | 0 | 0.039724 | 0.03599 | 0.038249
2015-04-17 22:36 | 42111.9417 | 5.4285 | 5.2938 | 34.6605 | 1480.735 | 1464.678 | 35.1886 | 27.7899 | 1704.479 | 0.018 | 228.414 | 1.6985 | 95.6648 | 98.73 | 27 | 0.03 | 0.0114 | 482625362 | 27.7732 | 1464.679 | 5.2938 | 35.1881 | 0 | 0.04057 | 0.038373 | 0.038235
2015-04-17 22:36 | 42111.9417 | 5.4254 | 5.2906 | 34.6575 | 1481.772 | 1465.701 | 35.188 | 27.7899 | 1705.479 | 0.0177 | 228.395 | 1.6986 | 95.6614 | 98.73 | 27 | 0.029 | 0.0112 | 482625363 | 27.7731 | 1465.701 | 5.2906 | 35.1875 | 0 | 0.040502 | 0.03599 | 0.038385
2015-04-17 22:36 | 42111.9417 | 5.424 | 5.2892 | 34.6564 | 1482.28 | 1466.202 | 35.1879 | 27.79 | 1706.479 | 0.0221 | 228.608 | 1.6986 | 95.6582 | 98.73 | 27 | 0.03 | 0.0107 | 482625364 | 27.7732 | 1466.202 | 5.2892 | 35.1875 | 0 | 0.040333 | 0.038373 | 0.038526
2015-04-17 22:36 | 42111.9417 | 5.4231 | 5.2881 | 34.6558 | 1482.998 | 1466.91 | 35.1879 | 27.79 | 1707.479 | 0.0201 | 228.69 | 1.6985 | 95.6582 | 98.73 | 27 | 0.03 | -0.0004 | 482625365 | 27.7733 | 1466.91 | 5.2882 | 35.1874 | 0 | 0.036575 | 0.038373 | 0.038526
2015-04-17 22:36 | 42111.9417 | 5.4196 | 5.2846 | 34.6528 | 1484.182 | 1468.077 | 35.1875 | 27.7902 | 1708.479 | 0.0159 | 228.679 | 1.6987 | 95.6582 | 98.73 | 27 | 0.03 | 0.0063 | 482625366 | 27.7734 | 1468.077 | 5.2846 | 35.187 | 0 | 0.038843 | 0.038373 | 0.038526
2015-04-17 22:36 | 42111.9417 | 5.4102 | 5.2752 | 34.6421 | 1485.535 | 1469.41 | 35.1848 | 27.7891 | 1709.479 | 0.015 | 228.681 | 1.6984 | 95.6582 | 98.73 | 27 | 0.03 | 0.0073 | 482625367 | 27.7722 | 1469.411 | 5.2752 | 35.184 | 0 | 0.039182 | 0.038373 | 0.038526
2015-04-17 22:36 | 42111.9417 | 5.3888 | 5.2539 | 34.6207 | 1486.777 | 1470.634 | 35.1825 | 27.7899 | 1710.479 | 0.0153 | 228.778 | 1.6983 | 95.6614 | 98.73 | 27 | 0.029 | 0.012 | 482625368 | 27.7726 | 1470.634 | 5.2539 | 35.1813 | 0 | 0.040773 | 0.03599 | 0.038385
2015-04-17 22:36 | 42111.9418 | 5.3844 | 5.2495 | 34.6168 | 1487.763 | 1471.606 | 35.1821 | 27.7901 | 1711.479 | 0.0209 | 229.028 | 1.6984 | 95.6647 | 98.73 | 27 | 0.03 | 0.0094 | 482625369 | 27.7729 | 1471.606 | 5.2495 | 35.1809 | 0 | 0.039893 | 0.038373 | 0.03824
2015-04-17 22:36 | 42111.9418 | 5.3828 | 5.2478 | 34.6154 | 1488.202 | 1472.039 | 35.1819 | 27.7902 | 1712.479 | 0.0172 | 229.046 | 1.6984 | 95.6605 | 98.73 | 27 | 0.03 | 0.01 | 482625370 | 27.773 | 1472.039 | 5.2478 | 35.1808 | 0 | 0.040096 | 0.038373 | 0.038424
2015-04-17 22:36 | 42111.9418 | 5.385 | 5.25 | 34.6181 | 1488.279 | 1472.115 | 35.1823 | 27.7903 | 1713.479 | 0.018 | 229.094 | 1.6984 | 95.6601 | 98.73 | 27 | 0.03 | 0.0094 | 482625371 | 27.7732 | 1472.115 | 5.25 | 35.1815 | 0 | 0.039893 | 0.038373 | 0.038442
2015-04-17 22:36 | 42111.9418 | 5.3858 | 5.2507 | 34.6188 | 1488.446 | 1472.279 | 35.1821 | 27.79 | 1714.479 | 0.0189 | 229.253 | 1.6984 | 95.6605 | 98.73 | 27 | 0.03 | 0.0092 | 482625372 | 27.7731 | 1472.28 | 5.2508 | 35.1814 | 0 | 0.039825 | 0.038373 | 0.038424
2015-04-17 22:36 | 42111.9418 | 5.3775 | 5.2424 | 34.6089 | 1489.079 | 1472.903 | 35.1794 | 27.7889 | 1715.479 | 0.0233 | 229.261 | 1.6985 | 95.6582 | 98.73 | 27 | 0.03 | 0.0106 | 482625373 | 27.7718 | 1472.903 | 5.2425 | 35.1785 | 0 | 0.040299 | 0.038373 | 0.038526
2015-04-17 22:36 | 42111.9418 | 5.3629 | 5.2279 | 34.5939 | 1490.168 | 1473.976 | 35.1772 | 27.7888 | 1716.479 | 0.0208 | 229.238 | 1.6985 | 95.6582 | 98.73 | 27 | 0.029 | 0.0108 | 482625374 | 27.7716 | 1473.977 | 5.2279 | 35.1761 | 0 | 0.040367 | 0.03599 | 0.038526
2015-04-17 22:36 | 42111.9418 | 5.336 | 5.2013 | 34.5677 | 1491.569 | 1475.358 | 35.1752 | 27.7905 | 1717.479 | 0.0203 | 229.298 | 1.6984 | 95.6743 | 98.73 | 27 | 0.029 | 0.0113 | 482625375 | 27.7728 | 1475.358 | 5.2012 | 35.1735 | 0 | 0.040536 | 0.03599 | 0.037818
2015-04-17 22:36 | 42111.9418 | 5.3272 | 5.1924 | 34.5593 | 1493.033 | 1476.801 | 35.1741 | 27.7906 | 1718.479 | 0.0189 | 229.785 | 1.6984 | 95.6614 | 98.73 | 27 | 0.03 | 0.0151 | 482625376 | 27.773 | 1476.801 | 5.1924 | 35.1723 | 0 | 0.041823 | 0.038373 | 0.038385
2015-04-17 22:36 | 42111.9419 | 5.3223 | 5.1874 | 34.555 | 1494.254 | 1478.004 | 35.1737 | 27.7909 | 1719.479 | 0.0178 | 229.79 | 1.6984 | 95.6679 | 98.73 | 27 | 0.03 | 0.0206 | 482625377 | 27.7733 | 1478.004 | 5.1874 | 35.1719 | 0 | 0.043685 | 0.038373 | 0.038099
2015-04-17 22:36 | 42111.9419 | 5.3231 | 5.1882 | 34.5561 | 1494.651 | 1478.396 | 35.1736 | 27.7908 | 1720.479 | 0.0196 | 229.459 | 1.6984 | 95.6614 | 98.73 | 27 | 0.03 | 0.0089 | 482625378 | 27.7734 | 1478.396 | 5.1882 | 35.1722 | 0 | 0.039724 | 0.038373 | 0.038385
2015-04-17 22:36 | 42111.9419 | 5.3267 | 5.1917 | 34.5597 | 1494.545 | 1478.291 | 35.1738 | 27.7905 | 1721.479 | 0.0199 | 229.657 | 1.6984 | 95.6614 | 98.73 | 27 | 0.03 | 0.0113 | 482625379 | 27.7733 | 1478.291 | 5.1917 | 35.1726 | 0 | 0.040536 | 0.038373 | 0.038385
2015-04-17 22:36 | 42111.9419 | 5.3215 | 5.1866 | 34.5546 | 1495.273 | 1479.009 | 35.173 | 27.7904 | 1722.479 | 0.0201 | 229.783 | 1.6984 | 95.6614 | 98.73 | 27 | 0.03 | 0.0131 | 482625380 | 27.7733 | 1479.009 | 5.1865 | 35.1718 | 0 | 0.041146 | 0.038373 | 0.038385
2015-04-17 22:36 | 42111.9419 | 5.3141 | 5.179 | 34.5477 | 1496.654 | 1480.37 | 35.1722 | 27.7907 | 1723.479 | 0.0208 | 229.747 | 1.6989 | 95.6582 | 98.73 | 27 | 0.03 | 0.0004 | 482625381 | 27.7736 | 1480.37 | 5.179 | 35.171 | 0 | 0.036845 | 0.038373 | 0.038526
2015-04-17 22:36 | 42111.9419 | 5.309 | 5.1739 | 34.5433 | 1498.232 | 1481.925 | 35.1718 | 27.791 | 1724.479 | 0.0195 | 230.111 | 1.6988 | 95.6582 | 98.73 | 27 | 0.03 | 0.0114 | 482625382 | 27.7738 | 1481.926 | 5.1739 | 35.1705 | 0 | 0.04057 | 0.038373 | 0.038526
2015-04-17 22:36 | 42111.9419 | 5.305 | 5.1698 | 34.5403 | 1499.796 | 1483.466 | 35.1716 | 27.7913 | 1725.479 | 0.0193 | 230.468 | 1.6988 | 95.6646 | 98.73 | 27 | 0.03 | 0.0093 | 482625383 | 27.7742 | 1483.466 | 5.1698 | 35.1704 | 0 | 0.039859 | 0.038373 | 0.038244
2015-04-17 22:36 | 42111.9419 | 5.3048 | 5.1694 | 34.5403 | 1501.213 | 1484.862 | 35.1711 | 27.791 | 1726.479 | 0.0202 | 230.545 | 1.6987 | 95.6711 | 98.73 | 27 | 0.028 | 0.0112 | 482625384 | 27.7739 | 1484.863 | 5.1694 | 35.1701 | 0 | 0.040502 | 0.033607 | 0.037958
2015-04-17 22:36 | 42111.9419 | 5.3043 | 5.1688 | 34.5401 | 1502.224 | 1485.859 | 35.1707 | 27.7907 | 1727.479 | 0.0213 | 230.31 | 1.699 | 95.6614 | 98.73 | 27 | 0.03 | 0.0135 | 482625385 | 27.7738 | 1485.859 | 5.1688 | 35.1698 | 0 | 0.041281 | 0.038373 | 0.038385
2015-04-17 22:36 | 42111.942 | 5.3065 | 5.171 | 34.5422 | 1502.125 | 1485.762 | 35.1707 | 27.7905 | 1728.479 | 0.0213 | 230.273 | 1.699 | 95.6584 | 98.73 | 27 | 0.03 | 0.0119 | 482625386 | 27.7737 | 1485.762 | 5.171 | 35.17 | 0 | 0.040739 | 0.038373 | 0.038517
2015-04-17 22:36 | 42111.942 | 5.3091 | 5.1736 | 34.5447 | 1501.722 | 1485.365 | 35.1709 | 27.7903 | 1729.479 | 0.0198 | 230.14 | 1.6994 | 95.6709 | 98.73 | 27 | 0.03 | 0.0116 | 482625387 | 27.7737 | 1485.365 | 5.1736 | 35.1704 | 0 | 0.040638 | 0.038373 | 0.037967
2015-04-17 22:36 | 42111.942 | 5.3085 | 5.173 | 34.5448 | 1502.308 | 1485.943 | 35.1713 | 27.7907 | 1730.479 | 0.0213 | 229.465 | 1.7002 | 95.6582 | 98.73 | 27 | 0.03 | 0.0103 | 482625388 | 27.774 | 1485.943 | 5.173 | 35.1708 | 0 | 0.040198 | 0.038373 | 0.038526
2015-04-17 22:36 | 42111.942 | 5.3049 | 5.1693 | 34.5417 | 1503.82 | 1487.432 | 35.1708 | 27.7908 | 1731.479 | 0.0208 | 229.555 | 1.7 | 95.6646 | 98.73 | 27 | 0.03 | 0.0108 | 482625389 | 27.7741 | 1487.433 | 5.1693 | 35.1703 | 0 | 0.040367 | 0.038373 | 0.038244
2015-04-17 22:36 | 42111.942 | 5.3005 | 5.1647 | 34.5377 | 1505.499 | 1489.088 | 35.1702 | 27.7908 | 1732.479 | 0.0183 | 230.773 | 1.7007 | 95.6712 | 98.73 | 27 | 0.03 | 0.0117 | 482625390 | 27.7741 | 1489.088 | 5.1647 | 35.1696 | 0 | 0.040672 | 0.038373 | 0.037954
2015-04-17 22:36 | 42111.942 | 5.2992 | 5.1633 | 34.5373 | 1506.991 | 1490.558 | 35.1702 | 27.791 | 1733.479 | 0.0191 | 230.657 | 1.7004 | 95.6806 | 98.73 | 27 | 0.03 | 0.0105 | 482625391 | 27.7742 | 1490.558 | 5.1633 | 35.1696 | 0 | 0.040265 | 0.038373 | 0.037541
2015-04-17 22:37 | 42111.942 | 5.2954 | 5.1594 | 34.5332 | 1508.139 | 1491.689 | 35.169 | 27.7905 | 1734.479 | 0.0203 | 230.358 | 1.7003 | 95.6657 | 98.72 | 27 | 0.03 | 0.0084 | 482625392 | 27.7737 | 1491.69 | 5.1594 | 35.1684 | 0 | 0.039554 | 0.038373 | 0.038196
2015-04-17 22:37 | 42111.942 | 5.2978 | 5.1618 | 34.5359 | 1508.055 | 1491.606 | 35.1694 | 27.7906 | 1735.479 | 0.0208 | 229.558 | 1.6995 | 95.6636 | 98.73 | 27 | 0.029 | 0.0071 | 482625393 | 27.7739 | 1491.606 | 5.1618 | 35.169 | 0 | 0.039114 | 0.03599 | 0.038288
2015-04-17 22:37 | 42111.942 | 5.3015 | 5.1655 | 34.5395 | 1507.501 | 1491.06 | 35.1698 | 27.7905 | 1736.479 | 0.0196 | 230.162 | 1.6995 | 95.6582 | 98.73 | 27 | 0.03 | 0.0021 | 482625394 | 27.7739 | 1491.061 | 5.1655 | 35.1695 | 0 | 0.037421 | 0.038373 | 0.038526
2015-04-17 22:37 | 42111.9421 | 5.3026 | 5.1665 | 34.5408 | 1507.793 | 1491.348 | 35.1701 | 27.7905 | 1737.479 | 0.0214 | 230.141 | 1.7005 | 95.6743 | 98.73 | 27 | 0.029 | 0.0006 | 482625395 | 27.7741 | 1491.348 | 5.1665 | 35.1699 | 0 | 0.036913 | 0.03599 | 0.037818
2015-04-17 22:37 | 42111.9421 | 5.2995 | 5.1634 | 34.538 | 1509.066 | 1492.603 | 35.1694 | 27.7904 | 1738.479 | 0.021 | 230.203 | 1.7005 | 95.6614 | 98.73 | 27 | 0.029 | 0.0092 | 482625396 | 27.7738 | 1492.603 | 5.1634 | 35.1691 | 0 | 0.039825 | 0.03599 | 0.038385
2015-04-17 22:37 | 42111.9421 | 5.2928 | 5.1566 | 34.5323 | 1510.711 | 1494.224 | 35.1694 | 27.7911 | 1739.479 | 0.019 | 229.821 | 1.7004 | 95.6679 | 98.73 | 27 | 0.03 | 0.0135 | 482625397 | 27.7745 | 1494.225 | 5.1566 | 35.169 | 0 | 0.041281 | 0.038373 | 0.038099
2015-04-17 22:37 | 42111.9421 | 5.2911 | 5.1547 | 34.5309 | 1512.309 | 1495.799 | 35.1688 | 27.7909 | 1740.479 | 0.0218 | 230.081 | 1.6996 | 95.6734 | 98.73 | 27 | 0.03 | 0.0113 | 482625398 | 27.7742 | 1495.799 | 5.1547 | 35.1683 | 0 | 0.040536 | 0.038373 | 0.037857
2015-04-17 22:37 | 42111.9421 | 5.2794 | 5.143 | 34.5189 | 1513.772 | 1497.241 | 35.1668 | 27.7907 | 1741.479 | 0.0207 | 230.655 | 1.6997 | 95.6785 | 98.73 | 27 | 0.031 | 0.0082 | 482625399 | 27.7738 | 1497.241 | 5.143 | 35.1661 | 0 | 0.039487 | 0.040756 | 0.037633
2015-04-17 22:37 | 42111.9421 | 5.2697 | 5.1333 | 34.509 | 1515.07 | 1498.52 | 35.1652 | 27.7906 | 1742.479 | 0.0217 | 230.541 | 1.6994 | 95.668 | 98.73 | 27 | 0.03 | 0.0073 | 482625400 | 27.7736 | 1498.52 | 5.1333 | 35.1643 | 0 | 0.039182 | 0.038373 | 0.038095
2015-04-17 22:37 | 42111.9421 | 5.2628 | 5.1264 | 34.503 | 1515.871 | 1499.309 | 35.1652 | 27.7914 | 1743.479 | 0.0226 | 230.427 | 1.6991 | 95.6732 | 98.73 | 27 | 0.03 | 0.0098 | 482625401 | 27.7744 | 1499.309 | 5.1264 | 35.1642 | 0 | 0.040028 | 0.038373 | 0.037866
2015-04-17 22:37 | 42111.9421 | 5.2672 | 5.1307 | 34.5078 | 1516.018 | 1499.454 | 35.1657 | 27.7913 | 1744.479 | 0.0225 | 230.666 | 1.6987 | 95.6624 | 98.74 | 27 | 0.03 | 0.0015 | 482625402 | 27.7745 | 1499.454 | 5.1307 | 35.165 | 0 | 0.037218 | 0.038373 | 0.038341
2015-04-17 22:37 | 42111.9422 | 5.266 | 5.1295 | 34.5054 | 1516.265 | 1499.698 | 35.1642 | 27.7902 | 1745.479 | 0.0215 | 230.593 | 1.6988 | 95.671 | 98.73 | 27 | 0.029 | -0.0006 | 482625403 | 27.7734 | 1499.698 | 5.1295 | 35.1635 | 0 | 0.036507 | 0.03599 | 0.037963
2015-04-17 22:37 | 42111.9422 | 5.2565 | 5.12 | 34.4969 | 1517.161 | 1500.581 | 35.164 | 27.7913 | 1746.479 | 0.0217 | 230.651 | 1.699 | 95.6711 | 98.73 | 27 | 0.03 | 0.0026 | 482625404 | 27.7743 | 1500.581 | 5.12 | 35.1632 | 0 | 0.03759 | 0.038373 | 0.037958
2015-04-17 22:37 | 42111.9422 | 5.2454 | 5.109 | 34.486 | 1518.356 | 1501.758 | 35.1627 | 27.7915 | 1747.479 | 0.0237 | 230.709 | 1.6988 | 95.6871 | 98.73 | 27 | 0.03 | 0.0085 | 482625405 | 27.7744 | 1501.758 | 5.109 | 35.1616 | 0 | 0.039588 | 0.038373 | 0.037255
2015-04-17 22:37 | 42111.9422 | 5.2425 | 5.106 | 34.4841 | 1519.696 | 1503.079 | 35.1628 | 27.792 | 1748.479 | 0.0206 | 230.764 | 1.6988 | 95.6746 | 98.74 | 27 | 0.03 | 0.0079 | 482625406 | 27.7749 | 1503.08 | 5.106 | 35.1619 | 0 | 0.039385 | 0.038373 | 0.037805
2015-04-17 22:37 | 42111.9422 | 5.2393 | 5.1027 | 34.4812 | 1521.073 | 1504.436 | 35.1621 | 27.7918 | 1749.479 | 0.0191 | 231.046 | 1.6987 | 95.6711 | 98.74 | 27 | 0.03 | 0.0095 | 482625407 | 27.7747 | 1504.436 | 5.1027 | 35.1612 | 0 | 0.039927 | 0.038373 | 0.037958
2015-04-17 22:37 | 42111.9422 | 5.2374 | 5.1006 | 34.4797 | 1522.283 | 1505.628 | 35.1619 | 27.7919 | 1750.479 | 0.0179 | 231.328 | 1.6987 | 95.6836 | 98.73 | 27 | 0.03 | 0.0115 | 482625408 | 27.7748 | 1505.629 | 5.1007 | 35.161 | 0 | 0.040604 | 0.038373 | 0.037409
2015-04-17 22:37 | 42111.9422 | 5.238 | 5.1012 | 34.4804 | 1522.913 | 1506.249 | 35.1617 | 27.7916 | 1751.479 | 0.0169 | 230.774 | 1.6988 | 95.6711 | 98.74 | 27 | 0.029 | 0.0109 | 482625409 | 27.7747 | 1506.25 | 5.1012 | 35.1609 | 0 | 0.040401 | 0.03599 | 0.037958
2015-04-17 22:37 | 42111.9422 | 5.2401 | 5.1033 | 34.4824 | 1522.602 | 1505.942 | 35.1617 | 27.7914 | 1752.479 | 0.0188 | 231.081 | 1.6987 | 95.6616 | 98.74 | 27 | 0.03 | 0.0124 | 482625410 | 27.7746 | 1505.943 | 5.1033 | 35.1611 | 0 | 0.040909 | 0.038373 | 0.038376
2015-04-17 22:37 | 42111.9422 | 5.2419 | 5.1051 | 34.4841 | 1522.303 | 1505.648 | 35.1618 | 27.7912 | 1753.479 | 0.0199 | 230.944 | 1.6989 | 95.6605 | 98.74 | 27 | 0.03 | 0.0078 | 482625411 | 27.7746 | 1505.648 | 5.1051 | 35.1613 | 0 | 0.039351 | 0.038373 | 0.038424
2015-04-17 22:37 | 42111.9423 | 5.2422 | 5.1054 | 34.4851 | 1522.983 | 1506.319 | 35.1622 | 27.7915 | 1754.479 | 0.021 | 230.784 | 1.6992 | 95.6624 | 98.74 | 27 | 0.029 | 0.0083 | 482625412 | 27.7749 | 1506.319 | 5.1054 | 35.1618 | 0 | 0.03952 | 0.03599 | 0.038341
2015-04-17 22:37 | 42111.9423 | 5.2371 | 5.1001 | 34.4803 | 1524.471 | 1507.785 | 35.1615 | 27.7916 | 1755.479 | 0.0223 | 230.846 | 1.6995 | 95.6679 | 98.74 | 27 | 0.03 | 0.0137 | 482625413 | 27.7749 | 1507.785 | 5.1001 | 35.161 | 0 | 0.041349 | 0.038373 | 0.038099
2015-04-17 22:37 | 42111.9423 | 5.2346 | 5.0975 | 34.4788 | 1526.128 | 1509.418 | 35.1614 | 27.7919 | 1756.479 | 0.0207 | 230.931 | 1.6992 | 95.6807 | 98.74 | 27 | 0.03 | 0.0139 | 482625414 | 27.7751 | 1509.418 | 5.0975 | 35.1609 | 0 | 0.041417 | 0.038373 | 0.037536
2015-04-17 22:37 | 42111.9423 | 5.2295 | 5.0923 | 34.4739 | 1527.655 | 1510.922 | 35.1606 | 27.7918 | 1757.479 | 0.0189 | 231.198 | 1.6993 | 95.6709 | 98.74 | 27 | 0.03 | 0.0127 | 482625415 | 27.775 | 1510.922 | 5.0923 | 35.16 | 0 | 0.04101 | 0.038373 | 0.037967
2015-04-17 22:37 | 42111.9423 | 5.2281 | 5.0908 | 34.4731 | 1528.951 | 1512.2 | 35.1605 | 27.7919 | 1758.479 | 0.0198 | 231.13 | 1.6992 | 95.6616 | 98.74 | 27 | 0.03 | 0.0099 | 482625416 | 27.7752 | 1512.2 | 5.0907 | 35.16 | 0 | 0.040062 | 0.038373 | 0.038376
2015-04-17 22:37 | 42111.9423 | 5.2284 | 5.091 | 34.4733 | 1529.446 | 1512.688 | 35.1601 | 27.7916 | 1759.479 | 0.0216 | 231.007 | 1.6989 | 95.6678 | 98.74 | 27 | 0.03 | 0.012 | 482625417 | 27.7748 | 1512.688 | 5.091 | 35.1596 | 0 | 0.040773 | 0.038373 | 0.038104
2015-04-17 22:37 | 42111.9423 | 5.2289 | 5.0915 | 34.4739 | 1529.405 | 1512.647 | 35.1601 | 27.7915 | 1760.479 | 0.0176 | 231.245 | 1.699 | 95.6722 | 98.73 | 27 | 0.029 | 0.0009 | 482625418 | 27.7748 | 1512.647 | 5.0915 | 35.1597 | 0 | 0.037015 | 0.03599 | 0.03791
2015-04-17 22:37 | 42111.9423 | 5.2247 | 5.0873 | 34.4694 | 1530.016 | 1513.249 | 35.1591 | 27.7912 | 1761.479 | 0.0196 | 231.371 | 1.6988 | 95.6732 | 98.73 | 27 | 0.03 | 0.0016 | 482625419 | 27.7745 | 1513.249 | 5.0873 | 35.1587 | 0 | 0.037252 | 0.038373 | 0.037866
2015-04-17 22:37 | 42111.9423 | 5.2133 | 5.0759 | 34.4584 | 1531.153 | 1514.37 | 35.1583 | 27.7919 | 1762.479 | 0.0211 | 231.411 | 1.6991 | 95.6743 | 98.74 | 27 | 0.03 | 0.0017 | 482625420 | 27.775 | 1514.37 | 5.0759 | 35.1575 | 0 | 0.037286 | 0.038373 | 0.037818
2015-04-17 22:37 | 42111.9424 | 5.2074 | 5.07 | 34.4533 | 1532.309 | 1515.509 | 35.158 | 27.7924 | 1763.479 | 0.02 | 231.504 | 1.6988 | 95.6807 | 98.74 | 27 | 0.03 | 0.008 | 482625421 | 27.7754 | 1515.509 | 5.07 | 35.1572 | 0 | 0.039419 | 0.038373 | 0.037536
2015-04-17 22:37 | 42111.9424 | 5.2061 | 5.0686 | 34.4522 | 1533.481 | 1516.663 | 35.1574 | 27.7921 | 1764.479 | 0.0205 | 231.469 | 1.6987 | 95.684 | 98.74 | 27 | 0.03 | 0.0063 | 482625422 | 27.7752 | 1516.664 | 5.0686 | 35.1567 | 0 | 0.038843 | 0.038373 | 0.037391
2015-04-17 22:37 | 42111.9424 | 5.1951 | 5.0576 | 34.4412 | 1534.748 | 1517.912 | 35.1559 | 27.7922 | 1765.479 | 0.0218 | 231.48 | 1.6987 | 95.6745 | 98.73 | 27 | 0.029 | 0.0059 | 482625423 | 27.7751 | 1517.913 | 5.0576 | 35.155 | 0 | 0.038708 | 0.03599 | 0.037809
2015-04-17 22:37 | 42111.9424 | 5.1874 | 5.0499 | 34.434 | 1535.978 | 1519.124 | 35.1553 | 27.7926 | 1766.479 | 0.0218 | 231.5 | 1.6986 | 95.6807 | 98.74 | 27 | 0.03 | 0.0056 | 482625424 | 27.7755 | 1519.125 | 5.0498 | 35.1543 | 0 | 0.038606 | 0.038373 | 0.037536
2015-04-17 22:37 | 42111.9424 | 5.1854 | 5.0478 | 34.4325 | 1536.966 | 1520.098 | 35.1551 | 27.7927 | 1767.479 | 0.0207 | 231.532 | 1.6987 | 95.6764 | 98.74 | 27 | 0.03 | 0.007 | 482625425 | 27.7756 | 1520.099 | 5.0478 | 35.1541 | 0 | 0.03908 | 0.038373 | 0.037725
2015-04-17 22:37 | 42111.9424 | 5.185 | 5.0473 | 34.4321 | 1537.466 | 1520.591 | 35.1546 | 27.7924 | 1768.479 | 0.0209 | 231.625 | 1.6987 | 95.6849 | 98.74 | 27 | 0.03 | 0.0116 | 482625426 | 27.7754 | 1520.591 | 5.0473 | 35.1538 | 0 | 0.040638 | 0.038373 | 0.037352
2015-04-17 22:37 | 42111.9424 | 5.1847 | 5.047 | 34.4321 | 1537.661 | 1520.783 | 35.1548 | 27.7925 | 1769.479 | 0.0225 | 231.631 | 1.6987 | 95.6688 | 98.73 | 27 | 0.029 | 0.0115 | 482625427 | 27.7757 | 1520.783 | 5.047 | 35.154 | 0 | 0.040604 | 0.03599 | 0.03806
2015-04-17 22:37 | 42111.9424 | 5.185 | 5.0473 | 34.4327 | 1538.045 | 1521.161 | 35.1549 | 27.7926 | 1770.479 | 0.0209 | 231.719 | 1.6987 | 95.6902 | 98.73 | 27 | 0.029 | 0.0109 | 482625428 | 27.7758 | 1521.162 | 5.0473 | 35.1542 | 0 | 0.040401 | 0.03599 | 0.037119
2015-04-17 22:37 | 42111.9425 | 5.1851 | 5.0473 | 34.4332 | 1538.705 | 1521.812 | 35.1549 | 27.7926 | 1771.479 | 0.0203 | 231.736 | 1.6987 | 95.6864 | 98.74 | 27 | 0.029 | 0.0099 | 482625429 | 27.7759 | 1521.812 | 5.0473 | 35.1544 | 0 | 0.040062 | 0.03599 | 0.037286
2015-04-17 22:37 | 42111.9425 | 5.1845 | 5.0466 | 34.4332 | 1539.631 | 1522.725 | 35.155 | 27.7928 | 1772.479 | 0.0181 | 231.614 | 1.6987 | 95.6785 | 98.73 | 27 | 0.03 | 0.0128 | 482625430 | 27.7761 | 1522.725 | 5.0466 | 35.1545 | 0 | 0.041044 | 0.038373 | 0.037633
2015-04-17 22:37 | 42111.9425 | 5.1837 | 5.0457 | 34.4326 | 1540.877 | 1523.952 | 35.1546 | 27.7925 | 1773.479 | 0.0142 | 231.773 | 1.6988 | 95.6831 | 98.74 | 27 | 0.03 | 0.0092 | 482625431 | 27.7758 | 1523.952 | 5.0457 | 35.1541 | 0 | 0.039825 | 0.038373 | 0.037431
2015-04-17 22:37 | 42111.9425 | 5.1805 | 5.0424 | 34.4302 | 1542.29 | 1525.345 | 35.1545 | 27.7929 | 1774.479 | 0.0176 | 231.769 | 1.6987 | 95.6862 | 98.73 | 27 | 0.03 | 0.0137 | 482625432 | 27.7761 | 1525.345 | 5.0424 | 35.154 | 0 | 0.041349 | 0.038373 | 0.037295
2015-04-17 22:37 | 42111.9425 | 5.1801 | 5.0419 | 34.4302 | 1543.558 | 1526.594 | 35.1543 | 27.7928 | 1775.479 | 0.0188 | 231.721 | 1.6988 | 95.6785 | 98.74 | 27 | 0.03 | 0.0119 | 482625433 | 27.776 | 1526.594 | 5.0419 | 35.1539 | 0 | 0.040739 | 0.038373 | 0.037633
2015-04-17 22:37 | 42111.9425 | 5.1806 | 5.0423 | 34.4308 | 1544.207 | 1527.233 | 35.1541 | 27.7926 | 1776.479 | 0.0191 | 231.879 | 1.6987 | 95.6701 | 98.73 | 27 | 0.03 | 0.004 | 482625434 | 27.7759 | 1527.234 | 5.0423 | 35.1537 | 0 | 0.038064 | 0.038373 | 0.038002
2015-04-17 22:37 | 42111.9425 | 5.1811 | 5.0428 | 34.431 | 1544.066 | 1527.094 | 35.1538 | 27.7923 | 1777.479 | 0.0216 | 231.946 | 1.6987 | 95.6912 | 98.74 | 27 | 0.029 | 0.0012 | 482625435 | 27.7756 | 1527.094 | 5.0428 | 35.1535 | 0 | 0.037116 | 0.03599 | 0.037075
2015-04-17 22:37 | 42111.9425 | 5.181 | 5.0427 | 34.4314 | 1544.283 | 1527.309 | 35.1542 | 27.7926 | 1778.479 | 0.0203 | 231.975 | 1.6989 | 95.665 | 98.74 | 27 | 0.03 | 0.009 | 482625436 | 27.776 | 1527.309 | 5.0427 | 35.1539 | 0 | 0.039757 | 0.038373 | 0.038227
2015-04-17 22:37 | 42111.9425 | 5.1804 | 5.042 | 34.4315 | 1545.435 | 1528.443 | 35.1543 | 27.7928 | 1779.479 | 0.0175 | 231.822 | 1.6988 | 95.6677 | 98.74 | 27 | 0.03 | 0.0102 | 482625437 | 27.7762 | 1528.443 | 5.042 | 35.1541 | 0 | 0.040164 | 0.038373 | 0.038108
2015-04-17 22:37 | 42111.9426 | 5.1789 | 5.0403 | 34.4305 | 1547.017 | 1530.003 | 35.154 | 27.7928 | 1780.479 | 0.0166 | 231.675 | 1.6988 | 95.6614 | 98.74 | 27 | 0.03 | 0.0125 | 482625438 | 27.7761 | 1530.003 | 5.0403 | 35.1538 | 0 | 0.040943 | 0.038373 | 0.038385
2015-04-17 22:37 | 42111.9426 | 5.1747 | 5.0361 | 34.4268 | 1548.743 | 1531.703 | 35.1534 | 27.7927 | 1781.479 | 0.0197 | 232.136 | 1.6988 | 95.6614 | 98.74 | 27 | 0.03 | 0.0134 | 482625439 | 27.776 | 1531.704 | 5.036 | 35.1531 | 0 | 0.041247 | 0.038373 | 0.038385
2015-04-17 22:37 | 42111.9426 | 5.172 | 5.0332 | 34.4245 | 1550.353 | 1533.29 | 35.1529 | 27.7927 | 1782.479 | 0.0173 | 231.937 | 1.6988 | 95.6648 | 98.74 | 27 | 0.03 | 0.0126 | 482625440 | 27.776 | 1533.29 | 5.0332 | 35.1526 | 0 | 0.040976 | 0.038373 | 0.038235
2015-04-17 22:37 | 42111.9426 | 5.1657 | 5.0268 | 34.4186 | 1551.709 | 1534.626 | 35.1522 | 27.7929 | 1783.479 | 0.0159 | 232 | 1.6987 | 95.6709 | 98.74 | 27 | 0.03 | 0.012 | 482625441 | 27.7761 | 1534.626 | 5.0268 | 35.1517 | 0 | 0.040773 | 0.038373 | 0.037967
2015-04-17 22:37 | 42111.9426 | 5.1679 | 5.029 | 34.4207 | 1551.748 | 1534.665 | 35.1522 | 27.7926 | 1784.479 | 0.0146 | 232.212 | 1.6986 | 95.6688 | 98.74 | 27 | 0.03 | 0.0108 | 482625442 | 27.7759 | 1534.665 | 5.029 | 35.1518 | 0 | 0.040367 | 0.038373 | 0.03806
2015-04-17 22:37 | 42111.9426 | 5.1728 | 5.0339 | 34.4258 | 1550.969 | 1533.897 | 35.1531 | 27.7928 | 1785.479 | 0.0177 | 231.384 | 1.6984 | 95.6605 | 98.74 | 27 | 0.03 | 0.0051 | 482625443 | 27.7762 | 1533.897 | 5.0339 | 35.1529 | 0 | 0.038437 | 0.038373 | 0.038424
2015-04-17 22:37 | 42111.9426 | 5.1755 | 5.0366 | 34.4286 | 1550.946 | 1533.874 | 35.1533 | 27.7926 | 1786.479 | 0.0186 | 231.832 | 1.6987 | 95.6614 | 98.73 | 27 | 0.03 | 0.0047 | 482625444 | 27.7761 | 1533.874 | 5.0366 | 35.1533 | 0 | 0.038301 | 0.038373 | 0.038385
2015-04-17 22:37 | 42111.9426 | 5.1754 | 5.0363 | 34.4287 | 1552.001 | 1534.914 | 35.1531 | 27.7925 | 1787.479 | 0.0165 | 231.913 | 1.6985 | 95.6582 | 98.73 | 27 | 0.031 | 0.0092 | 482625445 | 27.776 | 1534.914 | 5.0363 | 35.1531 | 0 | 0.039825 | 0.040756 | 0.038526
2015-04-17 22:37 | 42111.9427 | 5.1634 | 5.0244 | 34.4167 | 1553.6 | 1536.489 | 35.1513 | 27.7925 | 1788.479 | 0.018 | 232.142 | 1.6987 | 95.6741 | 98.74 | 27 | 0.029 | 0.0091 | 482625446 | 27.7758 | 1536.49 | 5.0244 | 35.151 | 0 | 0.039791 | 0.03599 | 0.037827
2015-04-17 22:37 | 42111.9427 | 5.1536 | 5.0145 | 34.408 | 1555.087 | 1537.954 | 35.1512 | 27.7935 | 1789.479 | 0.0198 | 232.548 | 1.6984 | 95.6744 | 98.73 | 27 | 0.03 | 0.0095 | 482625447 | 27.7765 | 1537.954 | 5.0146 | 35.1505 | 0 | 0.039927 | 0.038373 | 0.037813
2015-04-17 22:37 | 42111.9427 | 5.1538 | 5.0146 | 34.4087 | 1556.351 | 1539.2 | 35.151 | 27.7934 | 1790.479 | 0.0174 | 232.062 | 1.698 | 95.6711 | 98.74 | 27 | 0.03 | 0.0124 | 482625448 | 27.7765 | 1539.201 | 5.0146 | 35.1504 | 0 | 0.040909 | 0.038373 | 0.037958
2015-04-17 22:37 | 42111.9427 | 5.1529 | 5.0136 | 34.4077 | 1556.924 | 1539.764 | 35.1506 | 27.7931 | 1791.479 | 0.0181 | 231.58 | 1.6977 | 95.6637 | 98.74 | 27 | 0.03 | -0.0002 | 482625449 | 27.7763 | 1539.764 | 5.0136 | 35.15 | 0 | 0.036642 | 0.038373 | 0.038284
2015-04-17 22:37 | 42111.9427 | 5.1544 | 5.0152 | 34.4091 | 1556.855 | 1539.697 | 35.1505 | 27.7929 | 1792.479 | 0.0183 | 231.69 | 1.6978 | 95.6624 | 98.74 | 27 | 0.03 | 0.0089 | 482625450 | 27.7761 | 1539.697 | 5.0152 | 35.1501 | 0 | 0.039724 | 0.038373 | 0.038341
2015-04-17 22:37 | 42111.9427 | 5.1531 | 5.0139 | 34.4083 | 1557.437 | 1540.269 | 35.1505 | 27.7931 | 1793.479 | 0.0236 | 231.98 | 1.698 | 95.672 | 98.73 | 27 | 0.031 | 0.0109 | 482625451 | 27.7763 | 1540.27 | 5.0138 | 35.1502 | 0 | 0.040401 | 0.040756 | 0.037919
2015-04-17 22:38 | 42111.9427 | 5.1491 | 5.0097 | 34.4047 | 1558.78 | 1541.594 | 35.1501 | 27.7933 | 1794.479 | 0.0191 | 232.324 | 1.698 | 95.6959 | 98.74 | 27 | 0.03 | 0.0094 | 482625452 | 27.7764 | 1541.594 | 5.0097 | 35.1497 | 0 | 0.039893 | 0.038373 | 0.036868
2015-04-17 22:38 | 42111.9427 | 5.1353 | 4.996 | 34.3906 | 1560.35 | 1543.14 | 35.148 | 27.7931 | 1795.479 | 0.0186 | 232.46 | 1.6977 | 95.6615 | 98.73 | 27 | 0.03 | 0.0091 | 482625453 | 27.7761 | 1543.14 | 4.9959 | 35.1472 | 0 | 0.039791 | 0.038373 | 0.03838
2015-04-17 22:38 | 42111.9427 | 5.1236 | 4.9842 | 34.3795 | 1561.883 | 1544.65 | 35.1469 | 27.7937 | 1796.479 | 0.0201 | 232.485 | 1.697 | 95.6849 | 98.73 | 27 | 0.029 | 0.0026 | 482625454 | 27.7765 | 1544.651 | 4.9842 | 35.1459 | 0 | 0.03759 | 0.03599 | 0.037352
2015-04-17 22:38 | 42111.9428 | 5.1014 | 4.9622 | 34.3569 | 1563.284 | 1546.032 | 35.144 | 27.7939 | 1797.479 | 0.0181 | 232.486 | 1.6966 | 95.6637 | 98.73 | 27 | 0.03 | 0.0066 | 482625455 | 27.7764 | 1546.032 | 4.9622 | 35.1425 | 0 | 0.038945 | 0.038373 | 0.038284
2015-04-17 22:38 | 42111.9428 | 5.0948 | 4.9555 | 34.3519 | 1564.559 | 1547.288 | 35.1445 | 27.7951 | 1798.479 | 0.0142 | 232.616 | 1.6964 | 95.6766 | 98.74 | 27 | 0.03 | 0.0091 | 482625456 | 27.7775 | 1547.288 | 4.9555 | 35.143 | 0 | 0.039791 | 0.038373 | 0.037717
2015-04-17 22:38 | 42111.9428 | 5.0946 | 4.9552 | 34.3522 | 1565.753 | 1548.464 | 35.1442 | 27.7949 | 1799.479 | 0.0138 | 232.821 | 1.6964 | 95.6785 | 98.74 | 27 | 0.03 | 0.0105 | 482625457 | 27.7775 | 1548.464 | 4.9552 | 35.1429 | 0 | 0.040265 | 0.038373 | 0.037633
2015-04-17 22:38 | 42111.9428 | 5.0937 | 4.9542 | 34.3516 | 1566.765 | 1549.461 | 35.1439 | 27.7948 | 1800.479 | 0.0175 | 233.087 | 1.6964 | 95.683 | 98.74 | 27 | 0.029 | 0.0103 | 482625458 | 27.7775 | 1549.461 | 4.9542 | 35.1427 | 0 | 0.040198 | 0.03599 | 0.037435
2015-04-17 22:38 | 42111.9428 | 5.0926 | 4.953 | 34.3507 | 1567.324 | 1550.011 | 35.1436 | 27.7947 | 1801.479 | 0.0202 | 233.854 | 1.6964 | 95.6656 | 98.74 | 27 | 0.029 | 0.0045 | 482625459 | 27.7775 | 1550.012 | 4.953 | 35.1426 | 0 | 0.038234 | 0.03599 | 0.0382
2015-04-17 22:38 | 42111.9428 | 5.0946 | 4.955 | 34.3526 | 1567.333 | 1550.02 | 35.1435 | 27.7944 | 1802.479 | 0.0248 | 232.667 | 1.6964 | 95.6784 | 98.73 | 27 | 0.031 | 0.0032 | 482625460 | 27.7774 | 1550.021 | 4.955 | 35.1427 | 0 | 0.037794 | 0.040756 | 0.037638
2015-04-17 22:38 | 42111.9428 | 5.1018 | 4.9621 | 34.3595 | 1567.198 | 1549.887 | 35.1438 | 27.7938 | 1803.479 | 0.0217 | 232.744 | 1.6967 | 95.6637 | 98.73 | 27 | 0.031 | 0.0057 | 482625461 | 27.7769 | 1549.888 | 4.9621 | 35.1432 | 0 | 0.03864 | 0.040756 | 0.038284
2015-04-17 22:38 | 42111.9428 | 5.101 | 4.9613 | 34.3592 | 1567.487 | 1550.172 | 35.1439 | 27.794 | 1804.479 | 0.0196 | 233.194 | 1.6968 | 95.6711 | 98.73 | 27 | 0.03 | -0.0006 | 482625462 | 27.7772 | 1550.173 | 4.9613 | 35.1435 | 0 | 0.036507 | 0.038373 | 0.037958
2015-04-17 22:38 | 42111.9428 | 5.0931 | 4.9535 | 34.3519 | 1568.32 | 1550.993 | 35.1436 | 27.7946 | 1805.479 | 0.0191 | 233.375 | 1.6975 | 95.6679 | 98.73 | 27 | 0.031 | 0.001 | 482625463 | 27.7777 | 1550.993 | 4.9535 | 35.143 | 0 | 0.037049 | 0.040756 | 0.038099
2015-04-17 22:38 | 42111.9429 | 5.0928 | 4.953 | 34.352 | 1569.269 | 1551.928 | 35.1436 | 27.7947 | 1806.479 | 0.0181 | 232.794 | 1.6982 | 95.6743 | 98.74 | 27 | 0.03 | 0.0092 | 482625464 | 27.7778 | 1551.928 | 4.953 | 35.143 | 0 | 0.039825 | 0.038373 | 0.037818
2015-04-17 22:38 | 42111.9429 | 5.092 | 4.9522 | 34.3516 | 1569.969 | 1552.618 | 35.1435 | 27.7947 | 1807.479 | 0.0179 | 232.718 | 1.6976 | 95.6798 | 98.73 | 27 | 0.03 | 0.0118 | 482625465 | 27.7779 | 1552.618 | 4.9522 | 35.143 | 0 | 0.040706 | 0.038373 | 0.037576
2015-04-17 22:38 | 42111.9429 | 5.092 | 4.9521 | 34.3516 | 1570.216 | 1552.861 | 35.1433 | 27.7946 | 1808.479 | 0.0208 | 232.342 | 1.6979 | 95.6881 | 98.73 | 27 | 0.03 | -0.0004 | 482625466 | 27.7778 | 1552.861 | 4.9522 | 35.1429 | 0 | 0.036575 | 0.038373 | 0.037211
2015-04-17 22:38 | 42111.9429 | 5.0912 | 4.9514 | 34.3512 | 1570.536 | 1553.176 | 35.1435 | 27.7948 | 1809.479 | 0.0178 | 232.402 | 1.6981 | 95.6745 | 98.73 | 27 | 0.03 | 0.0124 | 482625467 | 27.778 | 1553.176 | 4.9513 | 35.143 | 0 | 0.040909 | 0.038373 | 0.037809
2015-04-17 22:38 | 42111.9429 | 5.0902 | 4.9502 | 34.3507 | 1571.585 | 1554.209 | 35.1434 | 27.7949 | 1810.479 | 0.0168 | 232.979 | 1.6983 | 95.6936 | 98.74 | 27 | 0.03 | 0.0024 | 482625468 | 27.7781 | 1554.21 | 4.9502 | 35.143 | 0 | 0.037523 | 0.038373 | 0.036969
2015-04-17 22:38 | 42111.9429 | 5.0872 | 4.9471 | 34.3484 | 1573.106 | 1555.709 | 35.1432 | 27.7951 | 1811.479 | 0.0182 | 232.871 | 1.698 | 95.6847 | 98.74 | 27 | 0.03 | 0.0081 | 482625469 | 27.7783 | 1555.709 | 4.9471 | 35.1428 | 0 | 0.039453 | 0.038373 | 0.037361
2015-04-17 22:38 | 42111.9429 | 5.0872 | 4.9469 | 34.3491 | 1574.833 | 1557.41 | 35.1432 | 27.7951 | 1812.479 | 0.0192 | 232.864 | 1.6977 | 95.6669 | 98.74 | 27 | 0.03 | 0.013 | 482625470 | 27.7783 | 1557.41 | 4.9469 | 35.1428 | 0 | 0.041112 | 0.038373 | 0.038143
2015-04-17 22:38 | 42111.9429 | 5.0864 | 4.946 | 34.349 | 1576.593 | 1559.144 | 35.1431 | 27.7951 | 1813.479 | 0.0184 | 232.993 | 1.697 | 95.6646 | 98.73 | 27 | 0.029 | 0.0125 | 482625471 | 27.7784 | 1559.144 | 4.946 | 35.1427 | 0 | 0.040943 | 0.03599 | 0.038244
2015-04-17 22:38 | 42111.943 | 5.0841 | 4.9436 | 34.3472 | 1578.224 | 1560.751 | 35.1426 | 27.795 | 1814.479 | 0.0178 | 233.147 | 1.6969 | 95.6669 | 98.74 | 27 | 0.03 | 0.0118 | 482625472 | 27.7782 | 1560.751 | 4.9436 | 35.1422 | 0 | 0.040706 | 0.038373 | 0.038143
2015-04-17 22:38 | 42111.943 | 5.0827 | 4.942 | 34.3462 | 1579.638 | 1562.144 | 35.1423 | 27.7949 | 1815.479 | 0.0182 | 233.227 | 1.6968 | 95.6841 | 98.73 | 27 | 0.03 | 0.0128 | 482625473 | 27.7781 | 1562.144 | 4.942 | 35.1419 | 0 | 0.041044 | 0.038373 | 0.037387
2015-04-17 22:38 | 42111.943 | 5.0795 | 4.9388 | 34.3431 | 1580.49 | 1562.984 | 35.1416 | 27.7948 | 1816.479 | 0.0161 | 233.198 | 1.6967 | 95.6654 | 98.73 | 27 | 0.031 | 0.0123 | 482625474 | 27.778 | 1562.984 | 4.9388 | 35.1413 | 0 | 0.040875 | 0.040756 | 0.038209
2015-04-17 22:38 | 42111.943 | 5.0784 | 4.9376 | 34.3422 | 1581.134 | 1563.618 | 35.1415 | 27.7948 | 1817.479 | 0.0185 | 233.133 | 1.6966 | 95.687 | 98.73 | 27 | 0.03 | 0.0103 | 482625475 | 27.778 | 1563.619 | 4.9376 | 35.1411 | 0 | 0.040198 | 0.038373 | 0.037259
2015-04-17 22:38 | 42111.943 | 5.0688 | 4.9281 | 34.3324 | 1582.088 | 1564.559 | 35.14 | 27.7947 | 1818.479 | 0.0198 | 233.111 | 1.6965 | 95.6811 | 98.74 | 27 | 0.029 | 0.0088 | 482625476 | 27.7778 | 1564.559 | 4.9281 | 35.1394 | 0 | 0.03969 | 0.03599 | 0.037519
2015-04-17 22:38 | 42111.943 | 5.0578 | 4.9171 | 34.3224 | 1583.051 | 1565.507 | 35.1396 | 27.7957 | 1819.479 | 0.0192 | 233.292 | 1.6965 | 95.673 | 98.74 | 27 | 0.03 | 0.0096 | 482625477 | 27.7786 | 1565.507 | 4.9171 | 35.1388 | 0 | 0.039961 | 0.038373 | 0.037875
2015-04-17 22:38 | 42111.943 | 5.0567 | 4.916 | 34.3214 | 1583.613 | 1566.06 | 35.1394 | 27.7957 | 1820.479 | 0.0221 | 233.802 | 1.6965 | 95.6656 | 98.73 | 27 | 0.03 | 0.0114 | 482625478 | 27.7786 | 1566.061 | 4.9159 | 35.1386 | 0 | 0.04057 | 0.038373 | 0.0382
2015-04-17 22:38 | 42111.943 | 5.061 | 4.9202 | 34.3257 | 1583.504 | 1565.953 | 35.1397 | 27.7954 | 1821.479 | 0.0215 | 233.092 | 1.6965 | 95.6745 | 98.73 | 27 | 0.03 | 0.0117 | 482625479 | 27.7785 | 1565.954 | 4.9202 | 35.1392 | 0 | 0.040672 | 0.038373 | 0.037809
2015-04-17 22:38 | 42111.943 | 5.0691 | 4.9283 | 34.3338 | 1582.995 | 1565.452 | 35.1405 | 27.7951 | 1822.479 | 0.0186 | 233.16 | 1.6965 | 95.6765 | 98.74 | 27 | 0.029 | 0.0104 | 482625480 | 27.7784 | 1565.452 | 4.9282 | 35.1402 | 0 | 0.040232 | 0.03599 | 0.037721
2015-04-17 22:38 | 42111.9431 | 5.0763 | 4.9354 | 34.3409 | 1582.564 | 1565.027 | 35.1411 | 27.7947 | 1823.479 | 0.0183 | 233.25 | 1.6967 | 95.6592 | 98.73 | 27 | 0.03 | 0.0036 | 482625481 | 27.7782 | 1565.027 | 4.9354 | 35.1411 | 0 | 0.037929 | 0.038373 | 0.038482
2015-04-17 22:38 | 42111.9431 | 5.0797 | 4.9387 | 34.3445 | 1582.801 | 1565.261 | 35.1415 | 27.7947 | 1824.479 | 0.0204 | 233.429 | 1.697 | 95.6709 | 98.73 | 27 | 0.03 | 0.0088 | 482625482 | 27.7782 | 1565.261 | 4.9387 | 35.1416 | 0 | 0.03969 | 0.038373 | 0.037967
2015-04-17 22:38 | 42111.9431 | 5.0695 | 4.9286 | 34.3337 | 1583.975 | 1566.418 | 35.1394 | 27.7942 | 1825.479 | 0.0177 | 233.503 | 1.6971 | 95.6616 | 98.73 | 27 | 0.031 | 0.0091 | 482625483 | 27.7775 | 1566.418 | 4.9286 | 35.1392 | 0 | 0.039791 | 0.040756 | 0.038376
2015-04-17 22:38 | 42111.9431 | 5.0553 | 4.9144 | 34.3216 | 1585.605 | 1568.023 | 35.1399 | 27.7963 | 1826.479 | 0.0173 | 233.452 | 1.6968 | 95.6711 | 98.73 | 27.324 | 0.03 | 0.0093 | 482625484 | 27.7793 | 1568.023 | 4.9144 | 35.1394 | 0 | 0.039859 | 0.038373 | 0.037958
2015-04-17 22:38 | 42111.9431 | 5.0561 | 4.915 | 34.3231 | 1587.348 | 1569.74 | 35.1398 | 27.7961 | 1827.479 | 0.0187 | 233.553 | 1.6968 | 95.6646 | 98.73 | 28.283 | 0.029 | 0.0094 | 482625485 | 27.7792 | 1569.74 | 4.915 | 35.1394 | 0 | 0.039893 | 0.03599 | 0.038244
2015-04-17 22:38 | 42111.9431 | 5.053 | 4.9117 | 34.3207 | 1588.978 | 1571.347 | 35.1396 | 27.7964 | 1828.479 | 0.0175 | 233.571 | 1.6966 | 95.6582 | 98.73 | 28.286 | 0.029 | 0.0092 | 482625486 | 27.7794 | 1571.347 | 4.9117 | 35.1391 | 0 | 0.039825 | 0.03599 | 0.038526
2015-04-17 22:38 | 42111.9431 | 5.0515 | 4.91 | 34.3197 | 1590.471 | 1572.817 | 35.1393 | 27.7963 | 1829.479 | 0.0195 | 233.594 | 1.6966 | 95.6582 | 98.73 | 28.248 | 0.03 | 0.0088 | 482625487 | 27.7794 | 1572.818 | 4.9101 | 35.1388 | 0 | 0.03969 | 0.038373 | 0.038526
2015-04-17 22:38 | 42111.9431 | 5.0528 | 4.9113 | 34.3213 | 1591.53 | 1573.86 | 35.1393 | 27.7961 | 1830.479 | 0.0197 | 233.328 | 1.6966 | 95.6614 | 98.74 | 27.574 | 0.03 | 0.0017 | 482625488 | 27.7793 | 1573.861 | 4.9112 | 35.1389 | 0 | 0.037286 | 0.038373 | 0.038385
2015-04-17 22:38 | 42111.9431 | 5.0545 | 4.913 | 34.3233 | 1591.904 | 1574.229 | 35.1394 | 27.796 | 1831.479 | 0.0213 | 232.834 | 1.6966 | 95.6679 | 98.73 | 27 | 0.03 | 0.0076 | 482625489 | 27.7792 | 1574.229 | 4.9129 | 35.1391 | 0 | 0.039283 | 0.038373 | 0.038099
2015-04-17 22:38 | 42111.9432 | 5.0539 | 4.9123 | 34.3234 | 1592.717 | 1575.03 | 35.1397 | 27.7963 | 1832.479 | 0.0206 | 233.058 | 1.6966 | 95.6679 | 98.73 | 27.589 | 0.031 | 0.0096 | 482625490 | 27.7796 | 1575.03 | 4.9123 | 35.1394 | 0 | 0.039961 | 0.040756 | 0.038099
2015-04-17 22:38 | 42111.9432 | 5.0517 | 4.9099 | 34.3208 | 1594.187 | 1576.478 | 35.1384 | 27.7956 | 1833.479 | 0.017 | 233.339 | 1.6965 | 95.6701 | 98.73 | 28.283 | 0.029 | 0.01 | 482625491 | 27.7788 | 1576.479 | 4.9099 | 35.1381 | 0 | 0.040096 | 0.03599 | 0.038002
2015-04-17 22:38 | 42111.9432 | 5.0287 | 4.8871 | 34.2981 | 1595.841 | 1578.107 | 35.1361 | 27.7964 | 1834.479 | 0.0199 | 233.816 | 1.6964 | 95.6624 | 98.73 | 28.129 | 0.03 | 0.0076 | 482625492 | 27.7792 | 1578.107 | 4.8871 | 35.1352 | 0 | 0.039283 | 0.038373 | 0.038341
2015-04-17 22:38 | 42111.9432 | 5.0225 | 4.8808 | 34.2931 | 1597.359 | 1579.603 | 35.1362 | 27.7972 | 1835.479 | 0.0209 | 234.451 | 1.6957 | 95.6582 | 98.74 | 28.232 | 0.03 | 0.0036 | 482625493 | 27.7799 | 1579.603 | 4.8808 | 35.1352 | 0 | 0.037929 | 0.038373 | 0.038526
2015-04-17 22:38 | 42111.9432 | 5.0193 | 4.8776 | 34.2902 | 1598.462 | 1580.689 | 35.1357 | 27.7972 | 1836.479 | 0.0216 | 234.179 | 1.6954 | 95.6582 | 98.73 | 27.214 | 0.031 | 0.0084 | 482625494 | 27.7799 | 1580.69 | 4.8775 | 35.1348 | 0 | 0.039554 | 0.040756 | 0.038526
2015-04-17 22:38 | 42111.9432 | 5.0238 | 4.8819 | 34.2945 | 1598.202 | 1580.434 | 35.1359 | 27.7968 | 1837.479 | 0.0197 | 233.583 | 1.6948 | 95.6647 | 98.73 | 27 | 0.031 | 0.0117 | 482625495 | 27.7797 | 1580.434 | 4.882 | 35.1352 | 0 | 0.040672 | 0.040756 | 0.03824
2015-04-17 22:38 | 42111.9432 | 5.0318 | 4.89 | 34.3027 | 1597.592 | 1579.832 | 35.1368 | 27.7967 | 1838.479 | 0.0177 | 232.968 | 1.695 | 95.6614 | 98.73 | 27.038 | 0.03 | 0.0109 | 482625496 | 27.7798 | 1579.833 | 4.89 | 35.1365 | 0 | 0.040401 | 0.038373 | 0.038385
2015-04-17 22:38 | 42111.9432 | 5.0318 | 4.89 | 34.3028 | 1597.689 | 1579.928 | 35.1367 | 27.7966 | 1839.479 | 0.0171 | 233.346 | 1.6954 | 95.6805 | 98.73 | 27.176 | 0.03 | 0.0017 | 482625497 | 27.7798 | 1579.929 | 4.89 | 35.1364 | 0 | 0.037286 | 0.038373 | 0.037545
2015-04-17 22:38 | 42111.9433 | 5.0311 | 4.8892 | 34.3022 | 1598.604 | 1580.83 | 35.1364 | 27.7964 | 1840.479 | 0.0187 | 233.799 | 1.6961 | 95.665 | 98.73 | 27.073 | 0.03 | 0.0005 | 482625498 | 27.7796 | 1580.83 | 4.8892 | 35.1361 | 0 | 0.036879 | 0.038373 | 0.038227
2015-04-17 22:38 | 42111.9433 | 5.0234 | 4.8814 | 34.2948 | 1599.847 | 1582.053 | 35.1356 | 27.7967 | 1841.479 | 0.0194 | 233.824 | 1.6961 | 95.6679 | 98.73 | 27.268 | 0.03 | 0.0079 | 482625499 | 27.7797 | 1582.054 | 4.8814 | 35.1351 | 0 | 0.039385 | 0.038373 | 0.038099
2015-04-17 22:38 | 42111.9433 | 5.0203 | 4.8782 | 34.2925 | 1600.972 | 1583.162 | 35.1357 | 27.7971 | 1842.479 | 0.0208 | 233.533 | 1.6956 | 95.687 | 98.73 | 27.838 | 0.03 | -0.0006 | 482625500 | 27.7802 | 1583.162 | 4.8782 | 35.1352 | 0 | 0.036507 | 0.038373 | 0.037259
2015-04-17 22:38 | 42111.9433 | 5.0181 | 4.8759 | 34.2904 | 1601.803 | 1583.981 | 35.1351 | 27.7969 | 1843.479 | 0.0157 | 233.839 | 1.695 | 95.6613 | 98.74 | 27.321 | 0.029 | -0.0006 | 482625501 | 27.78 | 1583.981 | 4.876 | 35.1346 | 0 | 0.036507 | 0.03599 | 0.038389
2015-04-17 22:38 | 42111.9433 | 5.014 | 4.8719 | 34.2865 | 1602.489 | 1584.657 | 35.1346 | 27.797 | 1844.479 | 0.0164 | 233.924 | 1.695 | 95.668 | 98.73 | 27.964 | 0.03 | 0.0107 | 482625502 | 27.78 | 1584.657 | 4.8719 | 35.1341 | 0 | 0.040333 | 0.038373 | 0.038095
2015-04-17 22:38 | 42111.9433 | 5.0108 | 4.8686 | 34.2839 | 1603.454 | 1585.607 | 35.1345 | 27.7973 | 1845.479 | 0.0166 | 233.626 | 1.695 | 95.6743 | 98.74 | 28.286 | 0.03 | 0.0111 | 482625503 | 27.7803 | 1585.607 | 4.8686 | 35.1339 | 0 | 0.040469 | 0.038373 | 0.037818
2015-04-17 22:38 | 42111.9433 | 5.0089 | 4.8666 | 34.2825 | 1604.666 | 1586.801 | 35.1344 | 27.7974 | 1846.479 | 0.0167 | 233.993 | 1.6949 | 95.6582 | 98.73 | 28.286 | 0.03 | 0.0012 | 482625504 | 27.7805 | 1586.801 | 4.8666 | 35.1339 | 0 | 0.037116 | 0.038373 | 0.038526
2015-04-17 22:38 | 42111.9433 | 5.0092 | 4.8668 | 34.2834 | 1605.879 | 1587.996 | 35.1344 | 27.7974 | 1847.479 | 0.0191 | 233.987 | 1.6947 | 95.6679 | 98.73 | 28.232 | 0.03 | 0.0079 | 482625505 | 27.7805 | 1587.996 | 4.8667 | 35.134 | 0 | 0.039385 | 0.038373 | 0.038099
2015-04-17 22:38 | 42111.9433 | 5.0052 | 4.8627 | 34.2794 | 1607 | 1589.101 | 35.1335 | 27.7972 | 1848.479 | 0.0202 | 233.917 | 1.6946 | 95.6701 | 98.74 | 27.643 | 0.03 | 0.0104 | 482625506 | 27.7801 | 1589.101 | 4.8627 | 35.133 | 0 | 0.040232 | 0.038373 | 0.038002
2015-04-17 22:38 | 42111.9434 | 5.0021 | 4.8596 | 34.277 | 1608.16 | 1590.244 | 35.1334 | 27.7974 | 1849.479 | 0.0186 | 234.057 | 1.6946 | 95.6592 | 98.73 | 27.089 | 0.03 | 0.0081 | 482625507 | 27.7804 | 1590.244 | 4.8596 | 35.1328 | 0 | 0.039453 | 0.038373 | 0.038482
2015-04-17 22:38 | 42111.9434 | 5.0002 | 4.8575 | 34.2754 | 1609.513 | 1591.576 | 35.1329 | 27.7973 | 1850.479 | 0.0178 | 234.082 | 1.6943 | 95.6614 | 98.74 | 27.875 | 0.03 | 0.0064 | 482625508 | 27.7803 | 1591.576 | 4.8575 | 35.1324 | 0 | 0.038877 | 0.038373 | 0.038385
2015-04-17 22:38 | 42111.9434 | 4.9963 | 4.8536 | 34.2721 | 1611.013 | 1593.054 | 35.1324 | 27.7974 | 1851.479 | 0.0153 | 234.134 | 1.6945 | 95.6646 | 98.73 | 28.286 | 0.031 | 0.0078 | 482625509 | 27.7803 | 1593.055 | 4.8536 | 35.1319 | 0 | 0.039351 | 0.040756 | 0.038244
2015-04-17 22:38 | 42111.9434 | 4.996 | 4.8531 | 34.2727 | 1612.413 | 1594.433 | 35.1328 | 27.7977 | 1852.479 | 0.015 | 234.001 | 1.6943 | 95.6582 | 98.73 | 28.286 | 0.031 | 0.0078 | 482625510 | 27.7807 | 1594.433 | 4.853 | 35.1323 | 0 | 0.039351 | 0.040756 | 0.038526
2015-04-17 22:38 | 42111.9434 | 4.9958 | 4.8528 | 34.2723 | 1613.457 | 1595.461 | 35.132 | 27.7971 | 1853.479 | 0.0172 | 234.055 | 1.6943 | 95.6403 | 98.73 | 28.286 | 0.031 | 0.0067 | 482625511 | 27.7801 | 1595.461 | 4.8528 | 35.1315 | 0 | 0.038979 | 0.040756 | 0.039312
2015-04-17 22:39 | 42111.9434 | 4.9958 | 4.8528 | 34.2724 | 1613.663 | 1595.664 | 35.1319 | 27.797 | 1854.479 | 0.0152 | 234.166 | 1.6943 | 95.6579 | 98.73 | 27.643 | 0.03 | 0.0107 | 482625512 | 27.7801 | 1595.664 | 4.8528 | 35.1315 | 0 | 0.040333 | 0.038373 | 0.038539
2015-04-17 22:39 | 42111.9434 | 4.9986 | 4.8556 | 34.2752 | 1613.337 | 1595.343 | 35.1322 | 27.797 | 1855.479 | 0.017 | 234.16 | 1.6943 | 95.6582 | 98.73 | 27.252 | 0.03 | 0.0113 | 482625513 | 27.7802 | 1595.343 | 4.8556 | 35.132 | 0 | 0.040536 | 0.038373 | 0.038526
2015-04-17 22:39 | 42111.9434 | 4.9988 | 4.8558 | 34.2754 | 1613.163 | 1595.172 | 35.1323 | 27.797 | 1856.479 | 0.0183 | 234.196 | 1.6944 | 95.6637 | 98.73 | 27.926 | 0.031 | 0.0093 | 482625514 | 27.7802 | 1595.172 | 4.8558 | 35.1321 | 0 | 0.039859 | 0.040756 | 0.038284
2015-04-17 22:39 | 42111.9434 | 4.9986 | 4.8556 | 34.2755 | 1613.458 | 1595.462 | 35.1324 | 27.7972 | 1857.479 | 0.018 | 234.22 | 1.6943 | 95.6656 | 98.73 | 27.911 | 0.03 | 0.0005 | 482625515 | 27.7804 | 1595.462 | 4.8556 | 35.1323 | 0 | 0.036879 | 0.038373 | 0.0382
2015-04-17 22:39 | 42111.9435 | 4.9977 | 4.8545 | 34.2748 | 1614.333 | 1596.324 | 35.1322 | 27.7971 | 1858.479 | 0.0172 | 234.294 | 1.6943 | 95.6646 | 98.73 | 27.857 | 0.03 | 0.0085 | 482625516 | 27.7803 | 1596.325 | 4.8545 | 35.1321 | 0 | 0.039588 | 0.038373 | 0.038244
2015-04-17 22:39 | 42111.9435 | 4.9928 | 4.8496 | 34.2703 | 1615.535 | 1597.509 | 35.1317 | 27.7973 | 1859.479 | 0.0155 | 234.412 | 1.6943 | 95.6582 | 98.73 | 28.286 | 0.031 | 0.0121 | 482625517 | 27.7804 | 1597.509 | 4.8496 | 35.1314 | 0 | 0.040807 | 0.040756 | 0.038526
2015-04-17 22:39 | 42111.9435 | 4.9907 | 4.8475 | 34.2688 | 1616.767 | 1598.722 | 35.1316 | 27.7974 | 1860.479 | 0.0184 | 234.401 | 1.6943 | 95.671 | 98.73 | 28.286 | 0.03 | 0.0086 | 482625518 | 27.7805 | 1598.722 | 4.8475 | 35.1312 | 0 | 0.039622 | 0.038373 | 0.037963
2015-04-17 22:39 | 42111.9435 | 4.9907 | 4.8473 | 34.2692 | 1617.775 | 1599.715 | 35.1316 | 27.7975 | 1861.479 | 0.0182 | 234.032 | 1.6942 | 95.6645 | 98.73 | 28.286 | 0.03 | 0.0134 | 482625519 | 27.7806 | 1599.715 | 4.8473 | 35.1313 | 0 | 0.041247 | 0.038373 | 0.038249
2015-04-17 22:39 | 42111.9435 | 4.9902 | 4.8468 | 34.2691 | 1618.619 | 1600.546 | 35.1314 | 27.7974 | 1862.479 | 0.0159 | 234.027 | 1.6942 | 95.6584 | 98.73 | 28.286 | 0.03 | 0.0228 | 482625520 | 27.7805 | 1600.546 | 4.8468 | 35.1312 | 0 | 0.04443 | 0.038373 | 0.038517
2015-04-17 22:39 | 42111.9435 | 4.987 | 4.8435 | 34.2663 | 1619.841 | 1601.75 | 35.1311 | 27.7974 | 1863.479 | 0.0184 | 234.154 | 1.6942 | 95.6679 | 98.73 | 28.235 | 0.03 | 0.0135 | 482625521 | 27.7805 | 1601.75 | 4.8435 | 35.1307 | 0 | 0.041281 | 0.038373 | 0.038099
2015-04-17 22:39 | 42111.9435 | 4.983 | 4.8394 | 34.2635 | 1621.364 | 1603.25 | 35.1313 | 27.7981 | 1864.479 | 0.0205 | 234.416 | 1.6942 | 95.6646 | 98.73 | 28.23 | 0.03 | 0.0115 | 482625522 | 27.7812 | 1603.25 | 4.8394 | 35.1309 | 0 | 0.040604 | 0.038373 | 0.038244
2015-04-17 22:39 | 42111.9435 | 4.982 | 4.8382 | 34.2622 | 1622.847 | 1604.711 | 35.1302 | 27.7974 | 1865.479 | 0.0194 | 233.936 | 1.6942 | 95.6582 | 98.73 | 28.286 | 0.03 | 0.0098 | 482625523 | 27.7804 | 1604.711 | 4.8382 | 35.1298 | 0 | 0.040028 | 0.038373 | 0.038526
2015-04-17 22:39 | 42111.9436 | 4.9776 | 4.8337 | 34.2585 | 1624.129 | 1605.974 | 35.1301 | 27.7978 | 1866.479 | 0.0176 | 233.644 | 1.6936 | 95.6582 | 98.73 | 28.232 | 0.03 | 0.0091 | 482625524 | 27.7807 | 1605.974 | 4.8338 | 35.1296 | 0 | 0.039791 | 0.038373 | 0.038526
2015-04-17 22:39 | 42111.9436 | 4.9738 | 4.8299 | 34.2546 | 1624.807 | 1606.642 | 35.1293 | 27.7976 | 1867.479 | 0.0168 | 234.132 | 1.6937 | 95.6646 | 98.73 | 28.286 | 0.03 | 0.008 | 482625525 | 27.7806 | 1606.642 | 4.8299 | 35.1288 | 0 | 0.039419 | 0.038373 | 0.038244
2015-04-17 22:39 | 42111.9436 | 4.9733 | 4.8295 | 34.2546 | 1624.975 | 1606.807 | 35.1295 | 27.7978 | 1868.479 | 0.0168 | 234.635 | 1.6935 | 95.6582 | 98.73 | 28.286 | 0.03 | 0.0093 | 482625526 | 27.7808 | 1606.807 | 4.8294 | 35.1291 | 0 | 0.039859 | 0.038373 | 0.038526
2015-04-17 22:39 | 42111.9436 | 4.9705 | 4.8266 | 34.2515 | 1625.442 | 1607.267 | 35.1288 | 27.7976 | 1869.479 | 0.0172 | 234.461 | 1.6934 | 95.6582 | 98.73 | 28.286 | 0.03 | 0.011 | 482625527 | 27.7806 | 1607.268 | 4.8266 | 35.1283 | 0 | 0.040435 | 0.038373 | 0.038526
2015-04-17 22:39 | 42111.9436 | 4.9636 | 4.8197 | 34.2443 | 1626.263 | 1608.076 | 35.1275 | 27.7973 | 1870.479 | 0.0183 | 234.148 | 1.6928 | 95.6646 | 98.73 | 28.286 | 0.03 | 0.0112 | 482625528 | 27.7802 | 1608.076 | 4.8197 | 35.1268 | 0 | 0.040502 | 0.038373 | 0.038244
2015-04-17 22:39 | 42111.9436 | 4.9618 | 4.8179 | 34.2436 | 1627.082 | 1608.883 | 35.128 | 27.798 | 1871.479 | 0.0184 | 234.569 | 1.6924 | 95.6721 | 98.73 | 27.965 | 0.03 | 0.0077 | 482625529 | 27.7809 | 1608.883 | 4.8179 | 35.1275 | 0 | 0.039317 | 0.038373 | 0.037914
2015-04-17 22:39 | 42111.9436 | 4.9618 | 4.8177 | 34.2441 | 1628.049 | 1609.835 | 35.1282 | 27.7981 | 1872.479 | 0.0196 | 234.468 | 1.6924 | 95.6796 | 98.73 | 28.071 | 0.03 | 0.0014 | 482625530 | 27.781 | 1609.835 | 4.8177 | 35.1277 | 0 | 0.037184 | 0.038373 | 0.037585
2015-04-17 22:39 | 42111.9436 | 4.9608 | 4.8166 | 34.2434 | 1629.206 | 1610.975 | 35.1278 | 27.798 | 1873.479 | 0.0181 | 234.248 | 1.6926 | 95.6616 | 98.73 | 28.286 | 0.031 | 0.008 | 482625531 | 27.7809 | 1610.975 | 4.8166 | 35.1273 | 0 | 0.039419 | 0.040756 | 0.038376
2015-04-17 22:39 | 42111.9436 | 4.9599 | 4.8157 | 34.2427 | 1630.236 | 1611.989 | 35.1275 | 27.7978 | 1874.479 | 0.0175 | 234.656 | 1.6926 | 95.6582 | 98.73 | 28.286 | 0.031 | 0.0076 | 482625532 | 27.7808 | 1611.99 | 4.8157 | 35.127 | 0 | 0.039283 | 0.040756 | 0.038526
2015-04-17 22:39 | 42111.9437 | 4.961 | 4.8167 | 34.2438 | 1630.556 | 1612.305 | 35.1272 | 27.7975 | 1875.479 | 0.015 | 234.537 | 1.6923 | 95.6614 | 98.73 | 28.286 | 0.03 | 0.0087 | 482625533 | 27.7805 | 1612.305 | 4.8167 | 35.1269 | 0 | 0.039656 | 0.038373 | 0.038385
2015-04-17 22:39 | 42111.9437 | 4.961 | 4.8168 | 34.2438 | 1630.148 | 1611.903 | 35.1275 | 27.7977 | 1876.479 | 0.0155 | 234.256 | 1.6927 | 95.6614 | 98.73 | 28.232 | 0.031 | 0.0088 | 482625534 | 27.7808 | 1611.903 | 4.8167 | 35.1272 | 0 | 0.03969 | 0.040756 | 0.038385
2015-04-17 22:39 | 42111.9437 | 4.9626 | 4.8183 | 34.2456 | 1630.397 | 1612.148 | 35.1276 | 27.7977 | 1877.479 | 0.0147 | 234.461 | 1.6923 | 95.6614 | 98.73 | 27.624 | 0.03 | 0 | 482625535 | 27.7808 | 1612.148 | 4.8183 | 35.1274 | 0 | 0.03671 | 0.038373 | 0.038385
2015-04-17 22:39 | 42111.9437 | 4.9593 | 4.8149 | 34.2429 | 1631.741 | 1613.472 | 35.1273 | 27.7978 | 1878.479 | 0.0188 | 234.68 | 1.6924 | 95.6584 | 98.73 | 27.552 | 0.03 | 0.0128 | 482625536 | 27.7809 | 1613.472 | 4.8149 | 35.1271 | 0 | 0.041044 | 0.038373 | 0.038517
2015-04-17 22:39 | 42111.9437 | 4.9555 | 4.8109 | 34.2396 | 1633.435 | 1615.14 | 35.1269 | 27.7979 | 1879.479 | 0.0218 | 234.677 | 1.6925 | 95.6741 | 98.73 | 28.075 | 0.03 | 0.0097 | 482625537 | 27.7809 | 1615.14 | 4.8109 | 35.1266 | 0 | 0.039995 | 0.038373 | 0.037827
2015-04-17 22:39 | 42111.9437 | 4.9527 | 4.808 | 34.2375 | 1635.135 | 1616.815 | 35.1266 | 27.798 | 1880.479 | 0.0176 | 234.692 | 1.6924 | 95.6614 | 98.73 | 28.233 | 0.03 | 0.0091 | 482625538 | 27.781 | 1616.815 | 4.808 | 35.1262 | 0 | 0.039791 | 0.038373 | 0.038385
2015-04-17 22:39 | 42111.9437 | 4.948 | 4.8033 | 34.2331 | 1636.708 | 1618.365 | 35.1257 | 27.7979 | 1881.479 | 0.0185 | 234.732 | 1.692 | 95.6582 | 98.73 | 27.805 | 0.03 | 0.0087 | 482625539 | 27.7807 | 1618.365 | 4.8033 | 35.1253 | 0 | 0.039656 | 0.038373 | 0.038526
2015-04-17 22:39 | 42111.9437 | 4.9453 | 4.8005 | 34.2309 | 1638.022 | 1619.658 | 35.1254 | 27.7979 | 1882.479 | 0.0161 | 234.787 | 1.692 | 95.6592 | 98.73 | 27.482 | 0.03 | 0.0021 | 482625540 | 27.7807 | 1619.659 | 4.8005 | 35.1249 | 0 | 0.037421 | 0.038373 | 0.038482
2015-04-17 22:39 | 42111.9437 | 4.9455 | 4.8006 | 34.2312 | 1638.518 | 1620.147 | 35.1252 | 27.7978 | 1883.479 | 0.0173 | 234.858 | 1.692 | 95.6605 | 98.73 | 27.642 | 0.031 | 0.0003 | 482625541 | 27.7807 | 1620.147 | 4.8006 | 35.1248 | 0 | 0.036812 | 0.040756 | 0.038424
2015-04-17 22:39 | 42111.9438 | 4.9462 | 4.8013 | 34.2317 | 1638.487 | 1620.116 | 35.1251 | 27.7976 | 1884.479 | 0.0209 | 234.9 | 1.692 | 95.6582 | 98.73 | 27.105 | 0.03 | 0.005 | 482625542 | 27.7805 | 1620.116 | 4.8013 | 35.1247 | 0 | 0.038403 | 0.038373 | 0.038526
2015-04-17 22:39 | 42111.9438 | 4.9457 | 4.8007 | 34.2317 | 1638.872 | 1620.495 | 35.1253 | 27.7978 | 1885.479 | 0.018 | 234.903 | 1.692 | 95.6582 | 98.73 | 27.469 | 0.03 | 0.0103 | 482625543 | 27.7808 | 1620.496 | 4.8008 | 35.125 | 0 | 0.040198 | 0.038373 | 0.038526
2015-04-17 22:39 | 42111.9438 | 4.9447 | 4.7996 | 34.2312 | 1639.918 | 1621.526 | 35.1254 | 27.798 | 1886.479 | 0.0177 | 234.884 | 1.692 | 95.6614 | 98.73 | 28.248 | 0.031 | 0.0112 | 482625544 | 27.781 | 1621.527 | 4.7996 | 35.1251 | 0 | 0.040502 | 0.040756 | 0.038385
2015-04-17 22:39 | 42111.9438 | 4.9424 | 4.7973 | 34.2291 | 1641.211 | 1622.8 | 35.1247 | 27.7977 | 1887.479 | 0.0163 | 234.933 | 1.692 | 95.6637 | 98.73 | 28.286 | 0.03 | 0.0064 | 482625545 | 27.7807 | 1622.8 | 4.7973 | 35.1244 | 0 | 0.038877 | 0.038373 | 0.038284
2015-04-17 22:39 | 42111.9438 | 4.937 | 4.7918 | 34.2239 | 1642.352 | 1623.924 | 35.124 | 27.7978 | 1888.479 | 0.016 | 235.034 | 1.692 | 95.6624 | 98.73 | 28.286 | 0.03 | 0.0032 | 482625546 | 27.7807 | 1623.924 | 4.7918 | 35.1236 | 0 | 0.037794 | 0.038373 | 0.038341
2015-04-17 22:39 | 42111.9438 | 4.9335 | 4.7884 | 34.2208 | 1642.95 | 1624.512 | 35.1238 | 27.798 | 1889.479 | 0.0166 | 235 | 1.692 | 95.6614 | 98.73 | 28.286 | 0.031 | 0.01 | 482625547 | 27.7809 | 1624.512 | 4.7883 | 35.1233 | 0 | 0.040096 | 0.040756 | 0.038385
2015-04-17 22:39 | 42111.9438 | 4.934 | 4.7887 | 34.2211 | 1643.08 | 1624.641 | 35.1235 | 27.7977 | 1890.479 | 0.0136 | 234.915 | 1.692 | 95.6582 | 98.73 | 28.107 | 0.03 | 0.0067 | 482625548 | 27.7806 | 1624.641 | 4.7888 | 35.1231 | 0 | 0.038979 | 0.038373 | 0.038526
2015-04-17 22:39 | 42111.9438 | 4.9324 | 4.7871 | 34.2202 | 1643.703 | 1625.255 | 35.1238 | 27.7982 | 1891.479 | 0.0169 | 234.514 | 1.6919 | 95.6765 | 98.72 | 27.608 | 0.03 | 0.0069 | 482625549 | 27.7811 | 1625.255 | 4.7871 | 35.1234 | 0 | 0.039046 | 0.038373 | 0.037721
2015-04-17 22:39 | 42111.9439 | 4.9285 | 4.7831 | 34.2166 | 1644.926 | 1626.458 | 35.1233 | 27.7982 | 1892.479 | 0.0164 | 234.177 | 1.692 | 95.6722 | 98.72 | 28.286 | 0.03 | 0.0108 | 482625550 | 27.7811 | 1626.459 | 4.7831 | 35.1228 | 0 | 0.040367 | 0.038373 | 0.03791
2015-04-17 22:39 | 42111.9439 | 4.9262 | 4.7807 | 34.215 | 1646.393 | 1627.903 | 35.1231 | 27.7983 | 1893.479 | 0.0119 | 234.774 | 1.6919 | 95.6613 | 98.73 | 28.232 | 0.029 | 0.0111 | 482625551 | 27.7811 | 1627.904 | 4.7808 | 35.1226 | 0 | 0.040469 | 0.03599 | 0.038389
2015-04-17 22:39 | 42111.9439 | 4.9182 | 4.7727 | 34.2071 | 1647.812 | 1629.301 | 35.1218 | 27.7982 | 1894.479 | 0.0169 | 234.644 | 1.6918 | 95.6614 | 98.73 | 28.286 | 0.03 | 0.0111 | 482625552 | 27.781 | 1629.302 | 4.7727 | 35.1212 | 0 | 0.040469 | 0.038373 | 0.038385
2015-04-17 22:39 | 42111.9439 | 4.9143 | 4.7688 | 34.2038 | 1648.941 | 1630.413 | 35.1215 | 27.7984 | 1895.479 | 0.0172 | 234.924 | 1.6917 | 95.6646 | 98.73 | 27.716 | 0.03 | 0.0109 | 482625553 | 27.7811 | 1630.413 | 4.7688 | 35.1208 | 0 | 0.040401 | 0.038373 | 0.038244
2015-04-17 22:39 | 42111.9439 | 4.9111 | 4.7655 | 34.2009 | 1649.456 | 1630.92 | 35.1214 | 27.7988 | 1896.479 | 0.0184 | 234.967 | 1.6908 | 95.6582 | 98.73 | 27.141 | 0.03 | 0.0085 | 482625554 | 27.7815 | 1630.92 | 4.7655 | 35.1207 | 0 | 0.039588 | 0.038373 | 0.038526
2015-04-17 22:39 | 42111.9439 | 4.9096 | 4.764 | 34.1996 | 1649.828 | 1631.286 | 35.1212 | 27.7987 | 1897.479 | 0.0193 | 235.316 | 1.6906 | 95.6612 | 98.73 | 27.054 | 0.03 | 0.0071 | 482625555 | 27.7815 | 1631.287 | 4.764 | 35.1205 | 0 | 0.039114 | 0.038373 | 0.038394
2015-04-17 22:39 | 42111.9439 | 4.9031 | 4.7575 | 34.1926 | 1650.674 | 1632.12 | 35.1197 | 27.7982 | 1898.479 | 0.0215 | 235.14 | 1.6903 | 95.6616 | 98.73 | 27.964 | 0.031 | 0.0125 | 482625556 | 27.7809 | 1632.121 | 4.7575 | 35.1189 | 0 | 0.040943 | 0.040756 | 0.038376
2015-04-17 22:39 | 42111.9439 | 4.8859 | 4.7404 | 34.1764 | 1651.747 | 1633.177 | 35.1188 | 27.7995 | 1899.479 | 0.02 | 235.147 | 1.6901 | 95.6582 | 98.73 | 28.286 | 0.031 | 0.0112 | 482625557 | 27.7819 | 1633.177 | 4.7404 | 35.1177 | 0 | 0.040502 | 0.040756 | 0.038526
2015-04-17 22:39 | 42111.9439 | 4.8806 | 4.7351 | 34.1715 | 1652.94 | 1634.351 | 35.1182 | 27.7997 | 1900.479 | 0.0206 | 235.193 | 1.6898 | 95.6679 | 98.73 | 28.286 | 0.03 | 0.0074 | 482625558 | 27.782 | 1634.352 | 4.7351 | 35.117 | 0 | 0.039216 | 0.038373 | 0.038099
2015-04-17 22:39 | 42111.944 | 4.8741 | 4.7285 | 34.1654 | 1654.174 | 1635.567 | 35.1174 | 27.7998 | 1901.479 | 0.0223 | 235.748 | 1.69 | 95.6582 | 98.73 | 28.267 | 0.031 | 0.0061 | 482625559 | 27.7821 | 1635.568 | 4.7285 | 35.1162 | 0 | 0.038776 | 0.040756 | 0.038526
2015-04-17 22:39 | 42111.944 | 4.8717 | 4.7261 | 34.1633 | 1655.082 | 1636.461 | 35.1169 | 27.7997 | 1902.479 | 0.0179 | 235.272 | 1.6898 | 95.6582 | 98.73 | 27.5 | 0.031 | 0.0078 | 482625560 | 27.7821 | 1636.462 | 4.7261 | 35.1158 | 0 | 0.039351 | 0.040756 | 0.038526
2015-04-17 22:39 | 42111.944 | 4.8737 | 4.728 | 34.1655 | 1655.112 | 1636.491 | 35.1172 | 27.7997 | 1903.479 | 0.0189 | 235.138 | 1.6898 | 95.6582 | 98.73 | 27.001 | 0.031 | 0.0123 | 482625561 | 27.7823 | 1636.491 | 4.728 | 35.1163 | 0 | 0.040875 | 0.040756 | 0.038526
2015-04-17 22:39 | 42111.944 | 4.8772 | 4.7316 | 34.1695 | 1654.835 | 1636.218 | 35.1179 | 27.7999 | 1904.479 | 0.0166 | 235.523 | 1.6898 | 95.6582 | 98.73 | 27.107 | 0.03 | 0.0124 | 482625562 | 27.7826 | 1636.219 | 4.7316 | 35.1173 | 0 | 0.040909 | 0.038373 | 0.038526
2015-04-17 22:39 | 42111.944 | 4.8773 | 4.7316 | 34.1687 | 1655.427 | 1636.801 | 35.1166 | 27.7988 | 1905.479 | 0.0213 | 235.709 | 1.6899 | 95.6582 | 98.73 | 27 | 0.031 | 0.0116 | 482625563 | 27.7816 | 1636.801 | 4.7316 | 35.116 | 0 | 0.040638 | 0.040756 | 0.038526
2015-04-17 22:39 | 42111.944 | 4.8646 | 4.7189 | 34.1568 | 1656.812 | 1638.165 | 35.1158 | 27.7996 | 1906.479 | 0.0206 | 235.645 | 1.6902 | 95.6582 | 98.72 | 27 | 0.03 | 0.0112 | 482625564 | 27.7822 | 1638.166 | 4.7189 | 35.1149 | 0 | 0.040502 | 0.038373 | 0.038526
2015-04-17 22:39 | 42111.944 | 4.8565 | 4.7107 | 34.1492 | 1658.418 | 1639.747 | 35.1149 | 27.7998 | 1907.479 | 0.0191 | 235.556 | 1.6899 | 95.6582 | 98.73 | 27 | 0.03 | 0.0095 | 482625565 | 27.7823 | 1639.747 | 4.7108 | 35.1139 | 0 | 0.039927 | 0.038373 | 0.038526
2015-04-17 22:39 | 42111.944 | 4.8554 | 4.7095 | 34.1491 | 1659.984 | 1641.289 | 35.115 | 27.8001 | 1908.479 | 0.0181 | 235.59 | 1.6897 | 95.6582 | 98.73 | 27 | 0.03 | 0.0114 | 482625566 | 27.7826 | 1641.289 | 4.7095 | 35.1141 | 0 | 0.04057 | 0.038373 | 0.038526
2015-04-17 22:39 | 42111.9441 | 4.8311 | 4.6854 | 34.1228 | 1661.335 | 1642.62 | 35.11 | 27.7988 | 1909.479 | 0.018 | 236.003 | 1.6897 | 95.6582 | 98.72 | 27 | 0.03 | 0.0114 | 482625567 | 27.781 | 1642.62 | 4.6854 | 35.1086 | 0 | 0.04057 | 0.038373 | 0.038526
2015-04-17 22:39 | 42111.9441 | 4.8217 | 4.676 | 34.1156 | 1662.003 | 1643.278 | 35.1113 | 27.8009 | 1910.479 | 0.0219 | 235.989 | 1.6897 | 95.6582 | 98.73 | 27 | 0.031 | 0.0124 | 482625568 | 27.7831 | 1643.278 | 4.676 | 35.1098 | 0 | 0.040909 | 0.040756 | 0.038526
2015-04-17 22:39 | 42111.9441 | 4.8332 | 4.6874 | 34.1274 | 1661.835 | 1643.112 | 35.1124 | 27.8005 | 1911.479 | 0.0216 | 235.788 | 1.6897 | 95.6582 | 98.73 | 27 | 0.031 | 0.0096 | 482625569 | 27.7831 | 1643.112 | 4.6874 | 35.1114 | 0 | 0.039961 | 0.040756 | 0.038526
2015-04-17 22:39 | 42111.9441 | 4.8459 | 4.7 | 34.1403 | 1661.569 | 1642.851 | 35.1136 | 27.8001 | 1912.479 | 0.0193 | 235.992 | 1.6897 | 95.6582 | 98.73 | 27 | 0.031 | 0.0093 | 482625570 | 27.7829 | 1642.851 | 4.7 | 35.1131 | 0 | 0.039859 | 0.040756 | 0.038526
2015-04-17 22:39 | 42111.9441 | 4.8511 | 4.705 | 34.1449 | 1662.074 | 1643.348 | 35.1132 | 27.7991 | 1913.479 | 0.0153 | 236.088 | 1.6898 | 95.6582 | 98.73 | 27 | 0.03 | 0.0007 | 482625571 | 27.7821 | 1643.348 | 4.7051 | 35.1128 | 0 | 0.036947 | 0.038373 | 0.038526
2015-04-17 22:40 | 42111.9441 | 4.8212 | 4.6754 | 34.1143 | 1663.553 | 1644.805 | 35.1092 | 27.7993 | 1914.479 | 0.0149 | 236.075 | 1.69 | 95.6582 | 98.72 | 27 | 0.03 | 0.0103 | 482625572 | 27.7818 | 1644.805 | 4.6754 | 35.1081 | 0 | 0.040198 | 0.038373 | 0.038526
2015-04-17 22:40 | 42111.9441 | 4.8141 | 4.6682 | 34.1096 | 1665.34 | 1646.564 | 35.1104 | 27.801 | 1915.479 | 0.0201 | 235.993 | 1.6898 | 95.6582 | 98.73 | 27 | 0.03 | 0.0116 | 482625573 | 27.7834 | 1646.564 | 4.6682 | 35.1091 | 0 | 0.040638 | 0.038373 | 0.038526
2015-04-17 22:40 | 42111.9441 | 4.8082 | 4.6622 | 34.1038 | 1667.069 | 1648.267 | 35.109 | 27.8006 | 1916.479 | 0.0196 | 236.323 | 1.6897 | 95.6582 | 98.72 | 27 | 0.03 | 0.0115 | 482625574 | 27.783 | 1648.267 | 4.6622 | 35.1078 | 0 | 0.040604 | 0.038373 | 0.038526
2015-04-17 22:40 | 42111.9441 | 4.8007 | 4.6546 | 34.0969 | 1668.628 | 1649.803 | 35.1082 | 27.8009 | 1917.479 | 0.0205 | 236.381 | 1.6897 | 95.6582 | 98.72 | 27 | 0.03 | 0.0116 | 482625575 | 27.7833 | 1649.803 | 4.6546 | 35.107 | 0 | 0.040638 | 0.038373 | 0.038526
2015-04-17 22:40 | 42111.9442 | 4.7998 | 4.6537 | 34.0963 | 1669.153 | 1650.319 | 35.1081 | 27.8009 | 1918.479 | 0.02 | 236.101 | 1.6897 | 95.6582 | 98.72 | 27 | 0.031 | 0.0127 | 482625576 | 27.7833 | 1650.319 | 4.6537 | 35.1069 | 0 | 0.04101 | 0.040756 | 0.038526
2015-04-17 22:40 | 42111.9442 | 4.8081 | 4.6619 | 34.1045 | 1668.548 | 1649.723 | 35.1088 | 27.8005 | 1919.479 | 0.0212 | 236.275 | 1.6898 | 95.6582 | 98.72 | 27 | 0.031 | 0.0124 | 482625577 | 27.7833 | 1649.723 | 4.6619 | 35.1081 | 0 | 0.040909 | 0.040756 | 0.038526
2015-04-17 22:40 | 42111.9442 | 4.8124 | 4.6661 | 34.1094 | 1668.727 | 1649.9 | 35.1096 | 27.8007 | 1920.479 | 0.0216 | 236.35 | 1.6897 | 95.6582 | 98.73 | 27 | 0.03 | 0.0102 | 482625578 | 27.7836 | 1649.9 | 4.6662 | 35.1091 | 0 | 0.040164 | 0.038373 | 0.038526
2015-04-17 22:40 | 42111.9442 | 4.8027 | 4.6565 | 34.0987 | 1670.057 | 1651.21 | 35.107 | 27.7997 | 1921.479 | 0.0224 | 236.336 | 1.69 | 95.6582 | 98.73 | 27 | 0.031 | 0.009 | 482625579 | 27.7824 | 1651.21 | 4.6565 | 35.1062 | 0 | 0.039757 | 0.040756 | 0.038526
2015-04-17 22:40 | 42111.9442 | 4.7863 | 4.6401 | 34.084 | 1671.7 | 1652.827 | 35.1067 | 27.8013 | 1922.479 | 0.023 | 236.324 | 1.6899 | 95.6582 | 98.73 | 27 | 0.031 | 0.0085 | 482625580 | 27.7838 | 1652.828 | 4.6401 | 35.1056 | 0 | 0.039588 | 0.040756 | 0.038526
2015-04-17 22:40 | 42111.9442 | 4.787 | 4.6406 | 34.0853 | 1673.155 | 1654.26 | 35.1067 | 27.8013 | 1923.479 | 0.0215 | 236.422 | 1.6898 | 95.6582 | 98.73 | 27 | 0.031 | 0.0092 | 482625581 | 27.7839 | 1654.26 | 4.6406 | 35.1057 | 0 | 0.039825 | 0.040756 | 0.038526
2015-04-17 22:40 | 42111.9442 | 4.7874 | 4.6409 | 34.0862 | 1674.387 | 1655.474 | 35.1066 | 27.8011 | 1924.479 | 0.0199 | 236.442 | 1.6898 | 95.6582 | 98.72 | 27 | 0.03 | 0.0108 | 482625582 | 27.7839 | 1655.474 | 4.6409 | 35.1058 | 0 | 0.040367 | 0.038373 | 0.038526
2015-04-17 22:40 | 42111.9442 | 4.7888 | 4.6423 | 34.0875 | 1674.799 | 1655.88 | 35.1062 | 27.8007 | 1925.479 | 0.0184 | 236.46 | 1.6898 | 95.6582 | 98.73 | 27 | 0.03 | 0.01 | 482625583 | 27.7835 | 1655.88 | 4.6423 | 35.1056 | 0 | 0.040096 | 0.038373 | 0.038526
2015-04-17 22:40 | 42111.9442 | 4.7894 | 4.6429 | 34.088 | 1674.423 | 1655.509 | 35.1063 | 27.8007 | 1926.479 | 0.0192 | 236.516 | 1.6898 | 95.6582 | 98.73 | 27 | 0.03 | 0.0162 | 482625584 | 27.7836 | 1655.509 | 4.6429 | 35.1057 | 0 | 0.042195 | 0.038373 | 0.038526
2015-04-17 22:40 | 42111.9443 | 4.7906 | 4.6441 | 34.0892 | 1674.276 | 1655.365 | 35.1064 | 27.8006 | 1927.479 | 0.0168 | 236.588 | 1.6898 | 95.6582 | 98.73 | 27 | 0.03 | 0.0116 | 482625585 | 27.7836 | 1655.365 | 4.6441 | 35.1059 | 0 | 0.040638 | 0.038373 | 0.038526
2015-04-17 22:40 | 42111.9443 | 4.7912 | 4.6446 | 34.0903 | 1675.079 | 1656.156 | 35.1066 | 27.8007 | 1928.479 | 0.0188 | 236.646 | 1.6899 | 95.6582 | 98.72 | 27 | 0.031 | 0.0115 | 482625586 | 27.7837 | 1656.156 | 4.6446 | 35.1062 | 0 | 0.040604 | 0.040756 | 0.038526
2015-04-17 22:40 | 42111.9443 | 4.7886 | 4.6419 | 34.0886 | 1676.635 | 1657.687 | 35.1066 | 27.801 | 1929.479 | 0.0181 | 236.669 | 1.6898 | 95.6582 | 98.73 | 27 | 0.031 | 0.0115 | 482625587 | 27.784 | 1657.688 | 4.6419 | 35.1062 | 0 | 0.040604 | 0.040756 | 0.038526
2015-04-17 22:40 | 42111.9443 | 4.7851 | 4.6382 | 34.0858 | 1678.324 | 1659.351 | 35.1063 | 27.8012 | 1930.479 | 0.0199 | 236.714 | 1.6898 | 95.6582 | 98.73 | 27 | 0.031 | 0.0114 | 482625588 | 27.7841 | 1659.351 | 4.6382 | 35.1058 | 0 | 0.04057 | 0.040756 | 0.038526
2015-04-17 22:40 | 42111.9443 | 4.7834 | 4.6364 | 34.0845 | 1679.9 | 1660.903 | 35.1058 | 27.801 | 1931.479 | 0.0206 | 236.702 | 1.6898 | 95.6582 | 98.72 | 27 | 0.031 | 0.0114 | 482625589 | 27.784 | 1660.903 | 4.6364 | 35.1054 | 0 | 0.04057 | 0.040756 | 0.038526
2015-04-17 22:40 | 42111.9443 | 4.7819 | 4.6347 | 34.0836 | 1681.298 | 1662.28 | 35.1057 | 27.8011 | 1932.479 | 0.0179 | 236.679 | 1.6898 | 95.6582 | 98.73 | 27 | 0.031 | 0.0085 | 482625590 | 27.7841 | 1662.28 | 4.6348 | 35.1053 | 0 | 0.039588 | 0.040756 | 0.038526
2015-04-17 22:40 | 42111.9443 | 4.7801 | 4.6329 | 34.082 | 1682.279 | 1663.246 | 35.1052 | 27.8009 | 1933.479 | 0.0189 | 236.398 | 1.6898 | 95.6582 | 98.73 | 27 | 0.031 | 0.0103 | 482625591 | 27.7839 | 1663.246 | 4.6329 | 35.1047 | 0 | 0.040198 | 0.040756 | 0.038526
2015-04-17 22:40 | 42111.9443 | 4.7797 | 4.6325 | 34.0815 | 1682.893 | 1663.85 | 35.1047 | 27.8006 | 1934.479 | 0.0185 | 236.712 | 1.6898 | 95.6582 | 98.73 | 27 | 0.03 | 0.0084 | 482625592 | 27.7836 | 1663.851 | 4.6325 | 35.1044 | 0 | 0.039554 | 0.038373 | 0.038526
2015-04-17 22:40 | 42111.9444 | 4.7761 | 4.6288 | 34.0785 | 1683.565 | 1664.512 | 35.1048 | 27.8011 | 1935.479 | 0.0214 | 236.311 | 1.6898 | 95.6582 | 98.73 | 27 | 0.03 | 0.0088 | 482625593 | 27.784 | 1664.512 | 4.6288 | 35.1043 | 0 | 0.03969 | 0.038373 | 0.038526
2015-04-17 22:40 | 42111.9444 | 4.7743 | 4.627 | 34.077 | 1684.502 | 1665.435 | 35.1045 | 27.8011 | 1936.479 | 0.0209 | 236.985 | 1.6897 | 95.6582 | 98.73 | 27 | 0.03 | 0.0102 | 482625594 | 27.784 | 1665.435 | 4.6269 | 35.1041 | 0 | 0.040164 | 0.038373 | 0.038526
2015-04-17 22:40 | 42111.9444 | 4.7731 | 4.6258 | 34.0764 | 1685.58 | 1666.497 | 35.1044 | 27.8012 | 1937.479 | 0.0198 | 236.967 | 1.6896 | 95.6582 | 98.72 | 27 | 0.031 | 0.0101 | 482625595 | 27.7841 | 1666.497 | 4.6257 | 35.104 | 0 | 0.04013 | 0.040756 | 0.038526
2015-04-17 22:40 | 42111.9444 | 4.7718 | 4.6243 | 34.0752 | 1686.477 | 1667.38 | 35.1041 | 27.801 | 1938.479 | 0.0186 | 236.755 | 1.6895 | 95.6582 | 98.73 | 27 | 0.03 | 0.0097 | 482625596 | 27.7839 | 1667.38 | 4.6243 | 35.1037 | 0 | 0.039995 | 0.038373 | 0.038526
2015-04-17 22:40 | 42111.9444 | 4.7687 | 4.6213 | 34.0725 | 1686.83 | 1667.728 | 35.1039 | 27.8012 | 1939.479 | 0.0145 | 236.449 | 1.6893 | 95.6582 | 98.73 | 27 | 0.03 | 0.0099 | 482625597 | 27.7842 | 1667.728 | 4.6212 | 35.1035 | 0 | 0.040062 | 0.038373 | 0.038526
2015-04-17 22:40 | 42111.9444 | 4.7732 | 4.6256 | 34.0767 | 1686.7 | 1667.599 | 35.104 | 27.8008 | 1940.479 | 0.0195 | 236.631 | 1.6892 | 95.6582 | 98.72 | 27 | 0.031 | 0.0105 | 482625598 | 27.7839 | 1667.599 | 4.6257 | 35.1038 | 0 | 0.040265 | 0.040756 | 0.038526
2015-04-17 22:40 | 42111.9444 | 4.7701 | 4.6226 | 34.0729 | 1687.025 | 1667.919 | 35.1027 | 27.8002 | 1941.479 | 0.0219 | 236.304 | 1.6895 | 95.6582 | 98.73 | 27 | 0.031 | 0.0093 | 482625599 | 27.7832 | 1667.919 | 4.6226 | 35.1024 | 0 | 0.039859 | 0.040756 | 0.038526
2015-04-17 22:40 | 42111.9444 | 4.7575 | 4.61 | 34.0613 | 1688.112 | 1668.99 | 35.1023 | 27.8012 | 1942.479 | 0.0204 | 236.614 | 1.6894 | 95.6582 | 98.73 | 27 | 0.031 | 0.0087 | 482625600 | 27.7841 | 1668.99 | 4.61 | 35.1017 | 0 | 0.039656 | 0.040756 | 0.038526
2015-04-17 22:40 | 42111.9444 | 4.7505 | 4.603 | 34.0549 | 1689.389 | 1670.248 | 35.1018 | 27.8016 | 1943.479 | 0.0209 | 236.637 | 1.6891 | 95.6582 | 98.73 | 27 | 0.031 | 0.0037 | 482625601 | 27.7843 | 1670.248 | 4.603 | 35.1011 | 0 | 0.037963 | 0.040756 | 0.038526
2015-04-17 22:40 | 42111.9445 | 4.7477 | 4.6001 | 34.0526 | 1690.574 | 1671.414 | 35.1015 | 27.8017 | 1944.479 | 0.0213 | 236.946 | 1.6889 | 95.6582 | 98.72 | 27 | 0.031 | 0.0095 | 482625602 | 27.7844 | 1671.414 | 4.6001 | 35.1008 | 0 | 0.039927 | 0.040756 | 0.038526
2015-04-17 22:40 | 42111.9445 | 4.746 | 4.5983 | 34.0513 | 1691.652 | 1672.476 | 35.1012 | 27.8017 | 1945.479 | 0.0198 | 236.758 | 1.6886 | 95.6582 | 98.73 | 27 | 0.031 | 0.0092 | 482625603 | 27.7844 | 1672.476 | 4.5983 | 35.1006 | 0 | 0.039825 | 0.040756 | 0.038526
2015-04-17 22:40 | 42111.9445 | 4.7445 | 4.5967 | 34.0504 | 1692.859 | 1673.664 | 35.1012 | 27.8018 | 1946.479 | 0.0213 | 236.709 | 1.6881 | 95.6582 | 98.73 | 27 | 0.031 | 0.0092 | 482625604 | 27.7846 | 1673.664 | 4.5967 | 35.1005 | 0 | 0.039825 | 0.040756 | 0.038526
2015-04-17 22:40 | 42111.9445 | 4.7418 | 4.5939 | 34.0481 | 1694.213 | 1674.997 | 35.1006 | 27.8017 | 1947.479 | 0.0216 | 236.8 | 1.6879 | 95.6582 | 98.73 | 27 | 0.03 | 0.0113 | 482625605 | 27.7844 | 1674.998 | 4.594 | 35.0999 | 0 | 0.040536 | 0.038373 | 0.038526
2015-04-17 22:40 | 42111.9445 | 4.7382 | 4.5902 | 34.045 | 1695.518 | 1676.283 | 35.1002 | 27.8017 | 1948.479 | 0.0231 | 237.118 | 1.6879 | 95.6582 | 98.72 | 27 | 0.03 | 0.0114 | 482625606 | 27.7845 | 1676.283 | 4.5902 | 35.0995 | 0 | 0.04057 | 0.038373 | 0.038526
2015-04-17 22:40 | 42111.9445 | 4.7362 | 4.5882 | 34.0433 | 1696.578 | 1677.326 | 35.0998 | 27.8017 | 1949.479 | 0.0204 | 236.995 | 1.6878 | 95.6582 | 98.72 | 27 | 0.031 | 0.0114 | 482625607 | 27.7844 | 1677.326 | 4.5882 | 35.0991 | 0 | 0.04057 | 0.040756 | 0.038526
2015-04-17 22:40 | 42111.9445 | 4.7354 | 4.5874 | 34.0428 | 1697.14 | 1677.88 | 35.0997 | 27.8017 | 1950.479 | 0.0204 | 237.117 | 1.6877 | 95.6582 | 98.72 | 27 | 0.031 | 0.0049 | 482625608 | 27.7845 | 1677.881 | 4.5873 | 35.0991 | 0 | 0.038369 | 0.040756 | 0.038526
2015-04-17 22:40 | 42111.9445 | 4.7367 | 4.5886 | 34.0442 | 1697.253 | 1677.992 | 35.0998 | 27.8016 | 1951.479 | 0.016 | 237.114 | 1.6875 | 95.6582 | 98.73 | 27 | 0.03 | 0.0059 | 482625609 | 27.7845 | 1677.992 | 4.5886 | 35.0994 | 0 | 0.038708 | 0.038373 | 0.038526
2015-04-17 22:40 | 42111.9445 | 4.7353 | 4.5871 | 34.0428 | 1697.684 | 1678.416 | 35.0995 | 27.8015 | 1952.479 | 0.015 | 237.016 | 1.6876 | 95.6582 | 98.72 | 27 | 0.031 | 0.0118 | 482625610 | 27.7844 | 1678.416 | 4.5872 | 35.099 | 0 | 0.040706 | 0.040756 | 0.038526
2015-04-17 22:40 | 42111.9446 | 4.7338 | 4.5856 | 34.042 | 1698.726 | 1679.441 | 35.0996 | 27.8018 | 1953.479 | 0.0163 | 237.189 | 1.6876 | 95.6571 | 98.72 | 27 | 0.03 | 0.0121 | 482625611 | 27.7847 | 1679.442 | 4.5856 | 35.0992 | 0 | 0.040807 | 0.038373 | 0.038574
2015-04-17 22:40 | 42111.9446 | 4.7316 | 4.5833 | 34.0401 | 1699.901 | 1680.598 | 35.0992 | 27.8018 | 1954.479 | 0.0162 | 237.197 | 1.6876 | 95.6582 | 98.73 | 27 | 0.03 | 0.0102 | 482625612 | 27.7847 | 1680.599 | 4.5833 | 35.0988 | 0 | 0.040164 | 0.038373 | 0.038526
2015-04-17 22:40 | 42111.9446 | 4.7301 | 4.5817 | 34.0391 | 1700.919 | 1681.601 | 35.099 | 27.8018 | 1955.479 | 0.0178 | 237.224 | 1.6876 | 95.6582 | 98.72 | 27 | 0.031 | 0.0092 | 482625613 | 27.7847 | 1681.601 | 4.5817 | 35.0986 | 0 | 0.039825 | 0.040756 | 0.038526
2015-04-17 22:40 | 42111.9446 | 4.729 | 4.5806 | 34.038 | 1701.593 | 1682.265 | 35.0985 | 27.8016 | 1956.479 | 0.0208 | 237.351 | 1.6875 | 95.6582 | 98.73 | 27 | 0.031 | 0.0095 | 482625614 | 27.7845 | 1682.265 | 4.5806 | 35.0982 | 0 | 0.039927 | 0.040756 | 0.038526
2015-04-17 22:40 | 42111.9446 | 4.7265 | 4.578 | 34.036 | 1702.099 | 1682.763 | 35.0986 | 27.8019 | 1957.479 | 0.019 | 237.294 | 1.6875 | 95.6582 | 98.73 | 27 | 0.03 | 0.0108 | 482625615 | 27.7848 | 1682.764 | 4.578 | 35.0982 | 0 | 0.040367 | 0.038373 | 0.038526
2015-04-17 22:40 | 42111.9446 | 4.7252 | 4.5767 | 34.0349 | 1702.917 | 1683.569 | 35.0983 | 27.8018 | 1958.479 | 0.0136 | 237.355 | 1.6875 | 95.6582 | 98.73 | 27 | 0.03 | 0.0095 | 482625616 | 27.7847 | 1683.569 | 4.5767 | 35.0979 | 0 | 0.039927 | 0.038373 | 0.038526
2015-04-17 22:40 | 42111.9446 | 4.7239 | 4.5753 | 34.0342 | 1704.068 | 1684.702 | 35.0983 | 27.802 | 1959.479 | 0.0133 | 237.421 | 1.6875 | 95.6582 | 98.73 | 27 | 0.031 | 0.0109 | 482625617 | 27.7849 | 1684.702 | 4.5753 | 35.0979 | 0 | 0.040401 | 0.040756 | 0.038526
2015-04-17 22:40 | 42111.9446 | 4.7223 | 4.5736 | 34.0332 | 1705.292 | 1685.907 | 35.0983 | 27.8021 | 1960.479 | 0.0168 | 237.459 | 1.6875 | 95.6582 | 98.73 | 27 | 0.031 | 0.0106 | 482625618 | 27.785 | 1685.907 | 4.5736 | 35.0979 | 0 | 0.040299 | 0.040756 | 0.038526
2015-04-17 22:40 | 42111.9447 | 4.7218 | 4.5729 | 34.0329 | 1706.34 | 1686.939 | 35.0979 | 27.8019 | 1961.479 | 0.0145 | 237.493 | 1.6875 | 95.6582 | 98.72 | 27 | 0.03 | 0.0242 | 482625619 | 27.7848 | 1686.939 | 4.573 | 35.0976 | 0 | 0.044904 | 0.038373 | 0.038526
2015-04-17 22:40 | 42111.9447 | 4.7204 | 4.5716 | 34.0316 | 1707.089 | 1687.677 | 35.0975 | 27.8017 | 1962.479 | 0.0179 | 237.562 | 1.6875 | 95.6582 | 98.72 | 27 | 0.031 | 0.0093 | 482625620 | 27.7847 | 1687.677 | 4.5715 | 35.0972 | 0 | 0.039859 | 0.040756 | 0.038526
2015-04-17 22:40 | 42111.9447 | 4.7174 | 4.5685 | 34.0289 | 1707.794 | 1688.37 | 35.0972 | 27.8018 | 1963.479 | 0.0209 | 237.458 | 1.6875 | 95.6582 | 98.72 | 27 | 0.03 | 0.0112 | 482625621 | 27.7847 | 1688.371 | 4.5685 | 35.0968 | 0 | 0.040502 | 0.038373 | 0.038526
2015-04-17 22:40 | 42111.9447 | 4.7115 | 4.5626 | 34.0231 | 1708.733 | 1689.295 | 35.0963 | 27.8018 | 1964.479 | 0.0202 | 236.948 | 1.6874 | 95.6582 | 98.73 | 27 | 0.03 | 0.0093 | 482625622 | 27.7846 | 1689.296 | 4.5626 | 35.0958 | 0 | 0.039859 | 0.038373 | 0.038526
2015-04-17 22:40 | 42111.9447 | 4.7059 | 4.557 | 34.0182 | 1709.828 | 1690.373 | 35.096 | 27.8022 | 1965.479 | 0.0156 | 236.663 | 1.6876 | 95.6582 | 98.72 | 27 | 0.03 | 0.0009 | 482625623 | 27.7849 | 1690.373 | 4.557 | 35.0955 | 0 | 0.037015 | 0.038373 | 0.038526
2015-04-17 22:40 | 42111.9447 | 4.7013 | 4.5523 | 34.0134 | 1710.821 | 1691.351 | 35.095 | 27.8019 | 1966.479 | 0.0168 | 237.577 | 1.6875 | 95.6582 | 98.72 | 27 | 0.03 | 0.0106 | 482625624 | 27.7846 | 1691.351 | 4.5523 | 35.0944 | 0 | 0.040299 | 0.038373 | 0.038526
2015-04-17 22:40 | 42111.9447 | 4.6956 | 4.5467 | 34.0081 | 1711.491 | 1692.011 | 35.0945 | 27.8021 | 1967.479 | 0.0182 | 237.353 | 1.6875 | 95.6582 | 98.72 | 27 | 0.03 | 0.0103 | 482625625 | 27.7848 | 1692.011 | 4.5466 | 35.0938 | 0 | 0.040198 | 0.038373 | 0.038526
2015-04-17 22:40 | 42111.9447 | 4.693 | 4.544 | 34.0055 | 1711.873 | 1692.388 | 35.094 | 27.802 | 1968.479 | 0.0217 | 237.622 | 1.6872 | 95.6582 | 98.73 | 27 | 0.031 | 0.0104 | 482625626 | 27.7847 | 1692.388 | 4.544 | 35.0933 | 0 | 0.040232 | 0.040756 | 0.038526
2015-04-17 22:40 | 42111.9447 | 4.6886 | 4.5396 | 34.0015 | 1712.224 | 1692.732 | 35.0939 | 27.8024 | 1969.479 | 0.0221 | 237.198 | 1.6866 | 95.6582 | 98.72 | 27 | 0.031 | 0.0112 | 482625627 | 27.7851 | 1692.733 | 4.5396 | 35.0932 | 0 | 0.040502 | 0.040756 | 0.038526
2015-04-17 22:40 | 42111.9448 | 4.6872 | 4.5382 | 34.0002 | 1712.73 | 1693.231 | 35.0936 | 27.8023 | 1970.479 | 0.0191 | 237.469 | 1.6862 | 95.6582 | 98.72 | 27 | 0.031 | 0.01 | 482625628 | 27.785 | 1693.231 | 4.5382 | 35.0929 | 0 | 0.040096 | 0.040756 | 0.038526
2015-04-17 22:40 | 42111.9448 | 4.6826 | 4.5336 | 33.9959 | 1713.538 | 1694.026 | 35.0931 | 27.8025 | 1971.479 | 0.0186 | 237.913 | 1.6865 | 95.6582 | 98.72 | 27 | 0.031 | 0.0102 | 482625629 | 27.7852 | 1694.027 | 4.5336 | 35.0924 | 0 | 0.040164 | 0.040756 | 0.038526
2015-04-17 22:40 | 42111.9448 | 4.668 | 4.519 | 33.9804 | 1714.799 | 1695.268 | 35.0901 | 27.8017 | 1972.479 | 0.0181 | 237.509 | 1.6859 | 95.6582 | 98.73 | 27 | 0.031 | 0.0108 | 482625630 | 27.7842 | 1695.268 | 4.519 | 35.089 | 0 | 0.040367 | 0.040756 | 0.038526
2015-04-17 22:40 | 42111.9448 | 4.6489 | 4.5 | 33.9632 | 1716.428 | 1696.872 | 35.0898 | 27.8036 | 1973.479 | 0.015 | 238.21 | 1.6861 | 95.6582 | 98.72 | 27 | 0.031 | 0.0118 | 482625631 | 27.7858 | 1696.872 | 4.5 | 35.0884 | 0 | 0.040706 | 0.040756 | 0.038526
2015-04-17 22:41 | 42111.9448 | 4.6474 | 4.4984 | 33.9624 | 1718.13 | 1698.548 | 35.0895 | 27.8036 | 1974.479 | 0.0145 | 238.441 | 1.6852 | 95.6582 | 98.72 | 27 | 0.031 | 0.0125 | 482625632 | 27.7858 | 1698.548 | 4.4984 | 35.0882 | 0 | 0.040943 | 0.040756 | 0.038526
2015-04-17 22:41 | 42111.9448 | 4.6356 | 4.4866 | 33.9501 | 1719.648 | 1700.042 | 35.087 | 27.8029 | 1975.479 | 0.016 | 238.744 | 1.6855 | 95.6582 | 98.72 | 27 | 0.031 | 0.0091 | 482625633 | 27.785 | 1700.042 | 4.4866 | 35.0855 | 0 | 0.039791 | 0.040756 | 0.038526
2015-04-17 22:41 | 42111.9448 | 4.6294 | 4.4804 | 33.9451 | 1720.26 | 1700.645 | 35.0875 | 27.8039 | 1976.479 | 0.0181 | 237.623 | 1.6852 | 95.6582 | 98.72 | 27 | 0.031 | 0.0096 | 482625634 | 27.7861 | 1700.645 | 4.4804 | 35.086 | 0 | 0.039961 | 0.040756 | 0.038526
2015-04-17 22:41 | 42111.9448 | 4.6427 | 4.4936 | 33.9581 | 1719.69 | 1700.084 | 35.0883 | 27.8031 | 1977.479 | 0.0191 | 238.003 | 1.6855 | 95.6582 | 98.73 | 27 | 0.03 | 0.0159 | 482625635 | 27.7857 | 1700.084 | 4.4936 | 35.0874 | 0 | 0.042094 | 0.038373 | 0.038526
2015-04-17 22:41 | 42111.9448 | 4.649 | 4.4997 | 33.9648 | 1719.683 | 1700.077 | 35.0892 | 27.8032 | 1978.479 | 0.0207 | 237.94 | 1.6856 | 95.6582 | 98.72 | 27 | 0.031 | 0.0115 | 482625636 | 27.7859 | 1700.077 | 4.4998 | 35.0886 | 0 | 0.040604 | 0.040756 | 0.038526
2015-04-17 22:41 | 42111.9449 | 4.6414 | 4.4921 | 33.956 | 1720.915 | 1701.29 | 35.0866 | 27.8019 | 1979.479 | 0.0202 | 238.146 | 1.6862 | 95.6582 | 98.72 | 27 | 0.031 | 0.0138 | 482625637 | 27.7845 | 1701.29 | 4.4922 | 35.0858 | 0 | 0.041383 | 0.040756 | 0.038526
2015-04-17 22:41 | 42111.9449 | 4.605 | 4.4562 | 33.92 | 1722.62 | 1702.968 | 35.083 | 27.803 | 1980.479 | 0.0178 | 238.824 | 1.6861 | 95.6582 | 98.72 | 27 | 0.031 | 0.0093 | 482625638 | 27.7851 | 1702.969 | 4.4561 | 35.0813 | 0 | 0.039859 | 0.040756 | 0.038526
2015-04-17 22:41 | 42111.9449 | 4.5918 | 4.4429 | 33.9089 | 1724.193 | 1704.517 | 35.0834 | 27.8049 | 1981.479 | 0.017 | 239.639 | 1.6856 | 95.6582 | 98.72 | 27 | 0.031 | 0.0131 | 482625639 | 27.7868 | 1704.517 | 4.4429 | 35.0816 | 0 | 0.041146 | 0.040756 | 0.038526
2015-04-17 22:41 | 42111.9449 | 4.5878 | 4.4388 | 33.9041 | 1725.556 | 1705.859 | 35.0812 | 27.8036 | 1982.479 | 0.018 | 239.818 | 1.6854 | 95.6582 | 98.73 | 27 | 0.03 | 0.0136 | 482625640 | 27.7856 | 1705.86 | 4.4388 | 35.0795 | 0 | 0.041315 | 0.038373 | 0.038526
2015-04-17 22:41 | 42111.9449 | 4.5839 | 4.4349 | 33.9015 | 1726.03 | 1706.326 | 35.0819 | 27.8045 | 1983.479 | 0.0176 | 238.936 | 1.6852 | 95.6582 | 98.72 | 27 | 0.031 | 0.0123 | 482625641 | 27.7867 | 1706.326 | 4.4349 | 35.0803 | 0 | 0.040875 | 0.040756 | 0.038526
2015-04-17 22:41 | 42111.9449 | 4.5976 | 4.4485 | 33.9152 | 1725.379 | 1705.685 | 35.0831 | 27.804 | 1984.479 | 0.0152 | 238.76 | 1.6852 | 95.6582 | 98.73 | 27 | 0.031 | 0.0137 | 482625642 | 27.7866 | 1705.685 | 4.4486 | 35.0821 | 0 | 0.041349 | 0.040756 | 0.038526
2015-04-17 22:41 | 42111.9449 | 4.6097 | 4.4605 | 33.928 | 1724.715 | 1705.031 | 35.0852 | 27.8043 | 1985.479 | 0.0176 | 239.015 | 1.6861 | 95.6582 | 98.72 | 27 | 0.03 | 0.0137 | 482625643 | 27.7873 | 1705.031 | 4.4605 | 35.0847 | 0 | 0.041349 | 0.038373 | 0.038526
2015-04-17 22:41 | 42111.9449 | 4.6212 | 4.4719 | 33.9388 | 1724.836 | 1705.151 | 35.0851 | 27.803 | 1986.479 | 0.0186 | 237.392 | 1.6871 | 95.6582 | 98.72 | 27 | 0.03 | 0.0111 | 482625644 | 27.7862 | 1705.151 | 4.4719 | 35.085 | 0 | 0.040469 | 0.038373 | 0.038526
2015-04-17 22:41 | 42111.945 | 4.6111 | 4.4618 | 33.9287 | 1726.002 | 1706.298 | 35.0838 | 27.8031 | 1987.479 | 0.0176 | 237.861 | 1.6876 | 95.6582 | 98.72 | 27 | 0.031 | 0.0113 | 482625645 | 27.7861 | 1706.298 | 4.4618 | 35.0834 | 0 | 0.040536 | 0.040756 | 0.038526
2015-04-17 22:41 | 42111.945 | 4.5779 | 4.429 | 33.8948 | 1727.737 | 1708.007 | 35.0792 | 27.803 | 1988.479 | 0.019 | 238.866 | 1.6873 | 95.6582 | 98.72 | 27 | 0.031 | 0.0137 | 482625646 | 27.7855 | 1708.007 | 4.4289 | 35.078 | 0 | 0.041349 | 0.040756 | 0.038526
2015-04-17 22:41 | 42111.945 | 4.5646 | 4.4155 | 33.8842 | 1729.534 | 1709.776 | 35.0803 | 27.8054 | 1989.479 | 0.0212 | 238.969 | 1.6874 | 95.6582 | 98.72 | 27 | 0.031 | 0.0128 | 482625647 | 27.7877 | 1709.776 | 4.4155 | 35.0788 | 0 | 0.041044 | 0.040756 | 0.038526
2015-04-17 22:41 | 42111.945 | 4.557 | 4.4079 | 33.8758 | 1731.241 | 1711.457 | 35.0776 | 27.8041 | 1990.479 | 0.019 | 239.299 | 1.687 | 95.6582 | 98.72 | 27 | 0.029 | 0.0122 | 482625648 | 27.7864 | 1711.457 | 4.4079 | 35.0761 | 0 | 0.040841 | 0.03599 | 0.038526
2015-04-17 22:41 | 42111.945 | 4.5516 | 4.4023 | 33.8719 | 1732.82 | 1713.011 | 35.0781 | 27.8051 | 1991.479 | 0.0185 | 239.655 | 1.6855 | 95.6582 | 98.72 | 27 | 0.031 | 0.0129 | 482625649 | 27.7873 | 1713.011 | 4.4024 | 35.0766 | 0 | 0.041078 | 0.040756 | 0.038526
2015-04-17 22:41 | 42111.945 | 4.5276 | 4.3786 | 33.8471 | 1733.994 | 1714.167 | 35.0744 | 27.8047 | 1992.479 | 0.0192 | 239.311 | 1.6854 | 95.6582 | 98.72 | 27 | 0.031 | 0.0128 | 482625650 | 27.7867 | 1714.167 | 4.3785 | 35.0725 | 0 | 0.041044 | 0.040756 | 0.038526
2015-04-17 22:41 | 42111.945 | 4.5252 | 4.3762 | 33.8459 | 1734.59 | 1714.754 | 35.075 | 27.8055 | 1993.479 | 0.0191 | 239.376 | 1.6853 | 95.6582 | 98.73 | 27 | 0.031 | 0.014 | 482625651 | 27.7876 | 1714.754 | 4.3762 | 35.0732 | 0 | 0.041451 | 0.040756 | 0.038526
2015-04-17 22:41 | 42111.945 | 4.5242 | 4.375 | 33.8454 | 1735.426 | 1715.577 | 35.0749 | 27.8055 | 1994.479 | 0.0194 | 240.064 | 1.6853 | 95.6582 | 98.72 | 27 | 0.03 | 0.0128 | 482625652 | 27.7878 | 1715.577 | 4.3751 | 35.0733 | 0 | 0.041044 | 0.038373 | 0.038526
2015-04-17 22:41 | 42111.945 | 4.5161 | 4.367 | 33.8375 | 1736.679 | 1716.81 | 35.0736 | 27.8054 | 1995.479 | 0.0171 | 239.397 | 1.6856 | 95.6582 | 98.72 | 27 | 0.031 | 0.0124 | 482625653 | 27.7877 | 1716.81 | 4.367 | 35.072 | 0 | 0.040909 | 0.040756 | 0.038526
2015-04-17 22:41 | 42111.9451 | 4.5069 | 4.3578 | 33.8288 | 1737.938 | 1718.05 | 35.0725 | 27.8055 | 1996.479 | 0.0136 | 240.55 | 1.6857 | 95.6582 | 98.72 | 27 | 0.031 | 0.0122 | 482625654 | 27.7878 | 1718.05 | 4.3578 | 35.0708 | 0 | 0.040841 | 0.040756 | 0.038526
2015-04-17 22:41 | 42111.9451 | 4.5072 | 4.358 | 33.8303 | 1738.921 | 1719.018 | 35.0733 | 27.8062 | 1997.479 | 0.0152 | 239.882 | 1.6855 | 95.6582 | 98.72 | 27 | 0.03 | 0.0123 | 482625655 | 27.7886 | 1719.018 | 4.358 | 35.0719 | 0 | 0.040875 | 0.038373 | 0.038526
2015-04-17 22:41 | 42111.9451 | 4.5088 | 4.3595 | 33.8317 | 1739.222 | 1719.313 | 35.0728 | 27.8056 | 1998.479 | 0.0183 | 240.05 | 1.6859 | 95.6582 | 98.72 | 27 | 0.031 | 0.0114 | 482625656 | 27.7882 | 1719.314 | 4.3595 | 35.0716 | 0 | 0.04057 | 0.040756 | 0.038526
2015-04-17 22:41 | 42111.9451 | 4.5111 | 4.3618 | 33.8338 | 1738.805 | 1718.903 | 35.073 | 27.8055 | 1999.479 | 0.0211 | 240.085 | 1.6862 | 95.6582 | 98.73 | 27 | 0.03 | 0.0135 | 482625657 | 27.7882 | 1718.904 | 4.3618 | 35.072 | 0 | 0.041281 | 0.038373 | 0.038526
2015-04-17 22:41 | 42111.9451 | 4.5174 | 4.3681 | 33.8404 | 1738.505 | 1718.608 | 35.0738 | 27.8054 | 2000.479 | 0.0227 | 239.756 | 1.6863 | 95.6582 | 98.72 | 27 | 0.031 | 0.012 | 482625658 | 27.7884 | 1718.608 | 4.3681 | 35.0731 | 0 | 0.040773 | 0.040756 | 0.038526
2015-04-17 22:41 | 42111.9451 | 4.5172 | 4.3679 | 33.8403 | 1738.91 | 1719.006 | 35.0735 | 27.8052 | 2001.479 | 0.0202 | 239.563 | 1.6874 | 95.6582 | 98.72 | 27 | 0.031 | 0.0112 | 482625659 | 27.7883 | 1719.007 | 4.3679 | 35.073 | 0 | 0.040502 | 0.040756 | 0.038526
2015-04-17 22:41 | 42111.9451 | 4.5125 | 4.3631 | 33.8355 | 1739.82 | 1719.902 | 35.0725 | 27.805 | 2002.479 | 0.0208 | 239.22 | 1.687 | 95.6582 | 98.72 | 27 | 0.031 | 0.0131 | 482625660 | 27.788 | 1719.902 | 4.3631 | 35.0719 | 0 | 0.041146 | 0.040756 | 0.038526
2015-04-17 22:41 | 42111.9451 | 4.5062 | 4.3568 | 33.83 | 1740.714 | 1720.782 | 35.0724 | 27.8056 | 2003.479 | 0.0191 | 239.566 | 1.6877 | 95.6582 | 98.72 | 27 | 0.031 | 0.0132 | 482625661 | 27.7885 | 1720.783 | 4.3568 | 35.0717 | 0 | 0.04118 | 0.040756 | 0.038526
2015-04-17 22:41 | 42111.9452 | 4.4949 | 4.3456 | 33.8188 | 1741.779 | 1721.832 | 35.071 | 27.8057 | 2004.479 | 0.0181 | 239.412 | 1.6874 | 95.6582 | 98.72 | 27 | 0.031 | 0.0128 | 482625662 | 27.7885 | 1721.832 | 4.3456 | 35.07 | 0 | 0.041044 | 0.040756 | 0.038526
2015-04-17 22:41 | 42111.9452 | 4.491 | 4.3416 | 33.8159 | 1743.146 | 1723.177 | 35.0711 | 27.8062 | 2005.479 | 0.0222 | 239.61 | 1.6872 | 95.6582 | 98.72 | 27 | 0.031 | 0.0132 | 482625663 | 27.789 | 1723.177 | 4.3416 | 35.0701 | 0 | 0.04118 | 0.040756 | 0.038526
2015-04-17 22:41 | 42111.9452 | 4.4876 | 4.3381 | 33.8133 | 1744.704 | 1724.711 | 35.0708 | 27.8063 | 2006.479 | 0.0207 | 239.842 | 1.687 | 95.6582 | 98.72 | 27 | 0.031 | 0.0138 | 482625664 | 27.7892 | 1724.711 | 4.3381 | 35.0699 | 0 | 0.041383 | 0.040756 | 0.038526
2015-04-17 22:41 | 42111.9452 | 4.4838 | 4.3341 | 33.8095 | 1746.169 | 1726.153 | 35.0697 | 27.8059 | 2007.479 | 0.0186 | 239.671 | 1.6865 | 95.6582 | 98.73 | 27 | 0.031 | 0.0138 | 482625665 | 27.7887 | 1726.153 | 4.3341 | 35.0688 | 0 | 0.041383 | 0.040756 | 0.038526
2015-04-17 22:41 | 42111.9452 | 4.4779 | 4.3282 | 33.8047 | 1747.521 | 1727.484 | 35.0697 | 27.8065 | 2008.479 | 0.0197 | 239.929 | 1.6862 | 95.6582 | 98.72 | 27 | 0.031 | 0.0148 | 482625666 | 27.7893 | 1727.484 | 4.3282 | 35.0687 | 0 | 0.041721 | 0.040756 | 0.038526
2015-04-17 22:41 | 42111.9452 | 4.4789 | 4.3291 | 33.8064 | 1748.744 | 1728.688 | 35.0699 | 27.8066 | 2009.479 | 0.0184 | 239.798 | 1.686 | 95.6582 | 98.72 | 27 | 0.031 | 0.0139 | 482625667 | 27.7895 | 1728.688 | 4.3291 | 35.0691 | 0 | 0.041417 | 0.040756 | 0.038526
2015-04-17 22:41 | 42111.9452 | 4.4801 | 4.3302 | 33.808 | 1749.957 | 1729.882 | 35.0698 | 27.8064 | 2010.479 | 0.0171 | 240.207 | 1.6858 | 95.6582 | 98.72 | 27 | 0.031 | 0.0116 | 482625668 | 27.7893 | 1729.882 | 4.3301 | 35.0691 | 0 | 0.040638 | 0.040756 | 0.038526
2015-04-17 22:41 | 42111.9452 | 4.4813 | 4.3312 | 33.8099 | 1751.104 | 1731.012 | 35.07 | 27.8065 | 2011.479 | 0.0142 | 240.223 | 1.6858 | 95.6582 | 98.72 | 27 | 0.031 | 0.0129 | 482625669 | 27.7895 | 1731.012 | 4.3312 | 35.0695 | 0 | 0.041078 | 0.040756 | 0.038526
2015-04-17 22:41 | 42111.9452 | 4.4828 | 4.3326 | 33.8115 | 1752.069 | 1731.961 | 35.0698 | 27.8061 | 2012.479 | 0.0191 | 239.908 | 1.6856 | 95.6582 | 98.72 | 27 | 0.031 | 0.0127 | 482625670 | 27.7892 | 1731.962 | 4.3326 | 35.0693 | 0 | 0.04101 | 0.040756 | 0.038526
2015-04-17 22:41 | 42111.9453 | 4.4823 | 4.3321 | 33.8114 | 1752.897 | 1732.776 | 35.0697 | 27.8061 | 2013.479 | 0.0214 | 240.342 | 1.6857 | 95.6582 | 98.72 | 27 | 0.031 | 0.0129 | 482625671 | 27.7892 | 1732.776 | 4.332 | 35.0693 | 0 | 0.041078 | 0.040756 | 0.038526
2015-04-17 22:41 | 42111.9453 | 4.4826 | 4.3322 | 33.8119 | 1753.707 | 1733.574 | 35.0696 | 27.806 | 2014.479 | 0.02 | 239.809 | 1.6854 | 95.6582 | 98.72 | 27 | 0.031 | 0.0115 | 482625672 | 27.7892 | 1733.574 | 4.3322 | 35.0693 | 0 | 0.040604 | 0.040756 | 0.038526
2015-04-17 22:41 | 42111.9453 | 4.4829 | 4.3325 | 33.8123 | 1754.136 | 1733.996 | 35.0694 | 27.8058 | 2015.479 | 0.0216 | 239.423 | 1.686 | 95.6582 | 98.72 | 27 | 0.03 | 0.0123 | 482625673 | 27.7891 | 1733.997 | 4.3325 | 35.0692 | 0 | 0.040875 | 0.038373 | 0.038526
2015-04-17 22:41 | 42111.9453 | 4.4835 | 4.3331 | 33.8127 | 1753.676 | 1733.543 | 35.0694 | 27.8058 | 2016.479 | 0.0183 | 239.888 | 1.6859 | 95.6582 | 98.72 | 27 | 0.031 | 0.0098 | 482625674 | 27.7891 | 1733.544 | 4.3332 | 35.0692 | 0 | 0.040028 | 0.040756 | 0.038526
2015-04-17 22:41 | 42111.9453 | 4.484 | 4.3338 | 33.8128 | 1752.944 | 1732.823 | 35.0693 | 27.8056 | 2017.479 | 0.0179 | 240.181 | 1.686 | 95.6582 | 98.72 | 26.946 | 0.031 | 0.0149 | 482625675 | 27.7889 | 1732.823 | 4.3337 | 35.0691 | 0 | 0.041755 | 0.040756 | 0.038526
2015-04-17 22:41 | 42111.9453 | 4.4831 | 4.3329 | 33.812 | 1752.793 | 1732.675 | 35.0694 | 27.8058 | 2018.479 | 0.0168 | 240.15 | 1.686 | 95.6582 | 98.72 | 27 | 0.031 | 0.0141 | 482625676 | 27.7891 | 1732.675 | 4.3328 | 35.0692 | 0 | 0.041484 | 0.040756 | 0.038526
2015-04-17 22:41 | 42111.9453 | 4.4829 | 4.3326 | 33.8124 | 1753.726 | 1733.592 | 35.0697 | 27.806 | 2019.479 | 0.0142 | 240.045 | 1.6858 | 95.6582 | 98.72 | 26.947 | 0.031 | 0.0139 | 482625677 | 27.7894 | 1733.592 | 4.3325 | 35.0695 | 0 | 0.041417 | 0.040756 | 0.038526
2015-04-17 22:41 | 42111.9453 | 4.4813 | 4.3308 | 33.8113 | 1755.263 | 1735.106 | 35.0694 | 27.806 | 2020.479 | 0.0173 | 240.184 | 1.6854 | 95.6582 | 98.72 | 27 | 0.031 | 0.014 | 482625678 | 27.7893 | 1735.106 | 4.3308 | 35.0692 | 0 | 0.041451 | 0.040756 | 0.038526
2015-04-17 22:41 | 42111.9453 | 4.4697 | 4.3193 | 33.7997 | 1756.849 | 1736.667 | 35.0676 | 27.8058 | 2021.479 | 0.0189 | 240.523 | 1.6854 | 95.6582 | 98.72 | 27 | 0.031 | 0.0117 | 482625679 | 27.7889 | 1736.667 | 4.3192 | 35.0671 | 0 | 0.040672 | 0.040756 | 0.038526
2015-04-17 22:41 | 42111.9454 | 4.4627 | 4.3121 | 33.7939 | 1758.291 | 1738.087 | 35.0676 | 27.8066 | 2022.479 | 0.0186 | 240.341 | 1.6854 | 95.6582 | 98.72 | 27 | 0.03 | 0.0129 | 482625680 | 27.7896 | 1738.087 | 4.3121 | 35.067 | 0 | 0.041078 | 0.038373 | 0.038526
2015-04-17 22:41 | 42111.9454 | 4.46 | 4.3093 | 33.7918 | 1759.54 | 1739.316 | 35.0674 | 27.8068 | 2023.479 | 0.0166 | 239.713 | 1.6854 | 95.6582 | 98.72 | 27 | 0.029 | 0.016 | 482625681 | 27.7897 | 1739.316 | 4.3093 | 35.0668 | 0 | 0.042128 | 0.03599 | 0.038526
2015-04-17 22:41 | 42111.9454 | 4.4589 | 4.3082 | 33.7907 | 1760.432 | 1740.194 | 35.0669 | 27.8065 | 2024.479 | 0.0176 | 239.852 | 1.6853 | 95.6582 | 98.72 | 27 | 0.03 | 0.0157 | 482625682 | 27.7895 | 1740.194 | 4.3082 | 35.0663 | 0 | 0.042026 | 0.038373 | 0.038526
2015-04-17 22:41 | 42111.9454 | 4.4545 | 4.3038 | 33.7867 | 1761.234 | 1740.983 | 35.0664 | 27.8066 | 2025.479 | 0.0182 | 239.722 | 1.6852 | 95.6582 | 98.72 | 27 | 0.03 | 0.0157 | 482625683 | 27.7895 | 1740.983 | 4.3038 | 35.0658 | 0 | 0.042026 | 0.038373 | 0.038526
2015-04-17 22:41 | 42111.9454 | 4.453 | 4.3022 | 33.786 | 1762.368 | 1742.1 | 35.0666 | 27.8069 | 2026.479 | 0.0198 | 239.92 | 1.6854 | 95.6582 | 98.72 | 27 | 0.031 | 0.0133 | 482625684 | 27.7899 | 1742.101 | 4.3022 | 35.066 | 0 | 0.041214 | 0.040756 | 0.038526
2015-04-17 22:41 | 42111.9454 | 4.4531 | 4.3021 | 33.7868 | 1763.768 | 1743.478 | 35.0667 | 27.807 | 2027.479 | 0.0212 | 240.309 | 1.6853 | 95.6582 | 98.72 | 27 | 0.031 | 0.012 | 482625685 | 27.79 | 1743.479 | 4.3022 | 35.0661 | 0 | 0.040773 | 0.040756 | 0.038526
2015-04-17 22:41 | 42111.9454 | 4.4531 | 4.302 | 33.7873 | 1765.271 | 1744.958 | 35.0666 | 27.8069 | 2028.479 | 0.0239 | 240.232 | 1.6845 | 95.6582 | 98.72 | 27 | 0.031 | 0.0136 | 482625686 | 27.79 | 1744.958 | 4.302 | 35.0661 | 0 | 0.041315 | 0.040756 | 0.038526
2015-04-17 22:41 | 42111.9454 | 4.4507 | 4.2995 | 33.7853 | 1766.673 | 1746.337 | 35.0659 | 27.8067 | 2029.479 | 0.0256 | 240.834 | 1.6846 | 95.6582 | 98.72 | 27 | 0.03 | 0.0116 | 482625687 | 27.7897 | 1746.338 | 4.2995 | 35.0655 | 0 | 0.040638 | 0.038373 | 0.038526
2015-04-17 22:41 | 42111.9455 | 4.4461 | 4.2948 | 33.7809 | 1767.832 | 1747.479 | 35.0653 | 27.8066 | 2030.479 | 0.0238 | 240.295 | 1.6838 | 95.6582 | 98.72 | 27 | 0.031 | 0.0138 | 482625688 | 27.7896 | 1747.479 | 4.2948 | 35.0647 | 0 | 0.041383 | 0.040756 | 0.038526
2015-04-17 22:41 | 42111.9455 | 4.4458 | 4.2945 | 33.7812 | 1768.382 | 1748.02 | 35.0656 | 27.8069 | 2031.479 | 0.022 | 240.39 | 1.6839 | 95.6582 | 98.72 | 27 | 0.031 | 0.0116 | 482625689 | 27.79 | 1748.021 | 4.2945 | 35.0651 | 0 | 0.040638 | 0.040756 | 0.038526
2015-04-17 22:41 | 42111.9455 | 4.4483 | 4.297 | 33.7832 | 1768.203 | 1747.843 | 35.0652 | 27.8063 | 2032.479 | 0.0177 | 240.244 | 1.684 | 95.6582 | 98.72 | 27 | 0.03 | 0.0142 | 482625690 | 27.7895 | 1747.844 | 4.297 | 35.0648 | 0 | 0.041518 | 0.038373 | 0.038526
2015-04-17 22:41 | 42111.9455 | 4.4501 | 4.2988 | 33.7852 | 1767.968 | 1747.612 | 35.0657 | 27.8066 | 2033.479 | 0.0181 | 239.819 | 1.6842 | 95.6582 | 98.72 | 27 | 0.031 | 0.012 | 482625691 | 27.7898 | 1747.612 | 4.2988 | 35.0655 | 0 | 0.040773 | 0.040756 | 0.038526
2015-04-17 22:42 | 42111.9455 | 4.4522 | 4.3008 | 33.7874 | 1768.294 | 1747.933 | 35.0658 | 27.8064 | 2034.479 | 0.017 | 239.913 | 1.6842 | 95.6571 | 98.72 | 27 | 0.031 | 0.0123 | 482625692 | 27.7897 | 1747.934 | 4.3008 | 35.0656 | 0 | 0.040875 | 0.040756 | 0.038574
2015-04-17 22:42 | 42111.9455 | 4.448 | 4.2966 | 33.7835 | 1769.194 | 1748.819 | 35.0653 | 27.8065 | 2035.479 | 0.02 | 240.147 | 1.6843 | 95.6582 | 98.72 | 27 | 0.03 | 0.0154 | 482625693 | 27.7897 | 1748.82 | 4.2966 | 35.0651 | 0 | 0.041925 | 0.038373 | 0.038526
2015-04-17 22:42 | 42111.9455 | 4.4435 | 4.2921 | 33.7791 | 1770.112 | 1749.723 | 35.0646 | 27.8064 | 2036.479 | 0.0205 | 240.327 | 1.6842 | 95.6582 | 98.72 | 27 | 0.031 | 0.0148 | 482625694 | 27.7895 | 1749.723 | 4.2921 | 35.0642 | 0 | 0.041721 | 0.040756 | 0.038526
2015-04-17 22:42 | 42111.9455 | 4.437 | 4.2855 | 33.7732 | 1770.859 | 1750.458 | 35.0643 | 27.8069 | 2037.479 | 0.0192 | 240.468 | 1.6838 | 95.6582 | 98.72 | 27 | 0.031 | 0.0157 | 482625695 | 27.79 | 1750.458 | 4.2856 | 35.0638 | 0 | 0.042026 | 0.040756 | 0.038526
2015-04-17 22:42 | 42111.9455 | 4.4353 | 4.2839 | 33.7718 | 1771.566 | 1751.155 | 35.064 | 27.8069 | 2038.479 | 0.0176 | 240.564 | 1.6835 | 95.6582 | 98.72 | 27 | 0.031 | 0.0153 | 482625696 | 27.7899 | 1751.155 | 4.2838 | 35.0636 | 0 | 0.041891 | 0.040756 | 0.038526
2015-04-17 22:42 | 42111.9456 | 4.4335 | 4.2819 | 33.7705 | 1772.449 | 1752.024 | 35.0641 | 27.8072 | 2039.479 | 0.0193 | 240.606 | 1.6832 | 95.6582 | 98.72 | 27 | 0.03 | 0.0133 | 482625697 | 27.7902 | 1752.024 | 4.2819 | 35.0637 | 0 | 0.041214 | 0.038373 | 0.038526
2015-04-17 22:42 | 42111.9456 | 4.4339 | 4.2822 | 33.7715 | 1773.518 | 1753.075 | 35.0642 | 27.8072 | 2040.479 | 0.0204 | 240.632 | 1.6832 | 95.6582 | 98.72 | 27 | 0.03 | 0.0129 | 482625698 | 27.7903 | 1753.076 | 4.2822 | 35.0639 | 0 | 0.041078 | 0.038373 | 0.038526
2015-04-17 22:42 | 42111.9456 | 4.4315 | 4.2797 | 33.7692 | 1774.621 | 1754.161 | 35.0636 | 27.807 | 2041.479 | 0.0219 | 240.67 | 1.6831 | 95.6582 | 98.72 | 27 | 0.031 | 0.014 | 482625699 | 27.7901 | 1754.161 | 4.2798 | 35.0632 | 0 | 0.041451 | 0.040756 | 0.038526
2015-04-17 22:42 | 42111.9456 | 4.4235 | 4.2718 | 33.7618 | 1775.669 | 1755.193 | 35.063 | 27.8074 | 2042.479 | 0.0195 | 240.345 | 1.6832 | 95.6582 | 98.72 | 27 | 0.031 | 0.0133 | 482625700 | 27.7904 | 1755.193 | 4.2718 | 35.0625 | 0 | 0.041214 | 0.040756 | 0.038526
2015-04-17 22:42 | 42111.9456 | 4.4216 | 4.2698 | 33.76 | 1776.778 | 1756.284 | 35.0624 | 27.8071 | 2043.479 | 0.0181 | 240.293 | 1.6831 | 95.6582 | 98.72 | 27 | 0.031 | 0.0122 | 482625701 | 27.79 | 1756.285 | 4.2698 | 35.0618 | 0 | 0.040841 | 0.040756 | 0.038526
2015-04-17 22:42 | 42111.9456 | 4.411 | 4.2592 | 33.75 | 1778.046 | 1757.532 | 35.0615 | 27.8075 | 2044.479 | 0.0151 | 240.705 | 1.6831 | 95.6582 | 98.72 | 27 | 0.031 | 0.0127 | 482625702 | 27.7903 | 1757.533 | 4.2592 | 35.0607 | 0 | 0.04101 | 0.040756 | 0.038526
2015-04-17 22:42 | 42111.9456 | 4.4057 | 4.2539 | 33.7455 | 1779.438 | 1758.903 | 35.0612 | 27.8079 | 2045.479 | 0.0149 | 240.643 | 1.683 | 95.6582 | 98.72 | 27 | 0.031 | 0.0133 | 482625703 | 27.7907 | 1758.903 | 4.2539 | 35.0604 | 0 | 0.041214 | 0.040756 | 0.038526
2015-04-17 22:42 | 42111.9456 | 4.4077 | 4.2556 | 33.7482 | 1780.839 | 1760.282 | 35.0615 | 27.8079 | 2046.479 | 0.0198 | 240.733 | 1.683 | 95.6582 | 98.72 | 27 | 0.031 | 0.0117 | 482625704 | 27.7907 | 1760.283 | 4.2557 | 35.0608 | 0 | 0.040672 | 0.040756 | 0.038526
2015-04-17 22:42 | 42111.9456 | 4.4073 | 4.2552 | 33.7483 | 1782.057 | 1761.48 | 35.0613 | 27.8078 | 2047.479 | 0.0203 | 241.025 | 1.6825 | 95.6582 | 98.72 | 27 | 0.031 | 0.0147 | 482625705 | 27.7907 | 1761.481 | 4.2552 | 35.0607 | 0 | 0.041688 | 0.040756 | 0.038526
2015-04-17 22:42 | 42111.9457 | 4.4064 | 4.2543 | 33.7475 | 1782.904 | 1762.315 | 35.0607 | 27.8074 | 2048.479 | 0.0181 | 240.567 | 1.6824 | 95.6582 | 98.72 | 27 | 0.031 | 0.0143 | 482625706 | 27.7904 | 1762.315 | 4.2542 | 35.0602 | 0 | 0.041552 | 0.040756 | 0.038526
2015-04-17 22:42 | 42111.9457 | 4.4037 | 4.2515 | 33.745 | 1783.415 | 1762.817 | 35.0605 | 27.8075 | 2049.479 | 0.0176 | 240.391 | 1.6826 | 95.6582 | 98.72 | 27 | 0.031 | 0.013 | 482625707 | 27.7905 | 1762.818 | 4.2515 | 35.0599 | 0 | 0.041112 | 0.040756 | 0.038526
2015-04-17 22:42 | 42111.9457 | 4.4019 | 4.2497 | 33.7432 | 1783.86 | 1763.255 | 35.0601 | 27.8074 | 2050.479 | 0.0171 | 240.467 | 1.6822 | 95.6582 | 98.72 | 27 | 0.03 | 0.0139 | 482625708 | 27.7904 | 1763.256 | 4.2497 | 35.0595 | 0 | 0.041417 | 0.038373 | 0.038526
2015-04-17 22:42 | 42111.9457 | 4.3987 | 4.2465 | 33.7404 | 1784.274 | 1763.663 | 35.06 | 27.8077 | 2051.479 | 0.0199 | 241.117 | 1.6826 | 95.6582 | 98.72 | 27 | 0.03 | 0.0166 | 482625709 | 27.7907 | 1763.663 | 4.2465 | 35.0594 | 0 | 0.042331 | 0.038373 | 0.038526
2015-04-17 22:42 | 42111.9457 | 4.3992 | 4.2469 | 33.7412 | 1784.36 | 1763.748 | 35.0603 | 27.8079 | 2052.479 | 0.0193 | 240.024 | 1.6826 | 95.6582 | 98.72 | 27 | 0.031 | 0.0147 | 482625710 | 27.7909 | 1763.748 | 4.247 | 35.0599 | 0 | 0.041688 | 0.040756 | 0.038526
2015-04-17 22:42 | 42111.9457 | 4.4029 | 4.2507 | 33.7449 | 1784.182 | 1763.573 | 35.0606 | 27.8077 | 2053.479 | 0.0207 | 240.186 | 1.6822 | 95.6582 | 98.72 | 27 | 0.031 | 0.0119 | 482625711 | 27.7909 | 1763.573 | 4.2507 | 35.0603 | 0 | 0.040739 | 0.040756 | 0.038526
2015-04-17 22:42 | 42111.9457 | 4.4017 | 4.2495 | 33.7431 | 1784.342 | 1763.729 | 35.0597 | 27.8071 | 2054.479 | 0.0204 | 240.638 | 1.6822 | 95.6582 | 98.72 | 27 | 0.031 | 0.0129 | 482625712 | 27.7903 | 1763.73 | 4.2495 | 35.0594 | 0 | 0.041078 | 0.040756 | 0.038526
2015-04-17 22:42 | 42111.9457 | 4.3941 | 4.2419 | 33.7358 | 1785.327 | 1764.699 | 35.0588 | 27.8073 | 2055.479 | 0.0197 | 241.066 | 1.6819 | 95.6582 | 98.72 | 27 | 0.031 | 0.0144 | 482625713 | 27.7903 | 1764.699 | 4.2419 | 35.0584 | 0 | 0.041586 | 0.040756 | 0.038526
2015-04-17 22:42 | 42111.9458 | 4.3795 | 4.2273 | 33.7225 | 1786.777 | 1766.126 | 35.0584 | 27.8085 | 2056.479 | 0.0196 | 241.174 | 1.6821 | 95.6582 | 98.72 | 27 | 0.031 | 0.0128 | 482625714 | 27.7913 | 1766.127 | 4.2273 | 35.0576 | 0 | 0.041044 | 0.040756 | 0.038526
2015-04-17 22:42 | 42111.9458 | 4.3785 | 4.2262 | 33.7222 | 1788.234 | 1767.561 | 35.0582 | 27.8085 | 2057.479 | 0.0198 | 240.851 | 1.6811 | 95.6582 | 98.72 | 27 | 0.03 | 0.0129 | 482625715 | 27.7913 | 1767.561 | 4.2262 | 35.0575 | 0 | 0.041078 | 0.038373 | 0.038526
2015-04-17 22:42 | 42111.9458 | 4.3775 | 4.2251 | 33.7214 | 1789.392 | 1768.701 | 35.0578 | 27.8083 | 2058.479 | 0.0211 | 240.469 | 1.6811 | 95.6582 | 98.72 | 27 | 0.031 | 0.0139 | 482625716 | 27.7911 | 1768.701 | 4.2251 | 35.0571 | 0 | 0.041417 | 0.040756 | 0.038526
2015-04-17 22:42 | 42111.9458 | 4.3776 | 4.2251 | 33.7216 | 1789.833 | 1769.135 | 35.0577 | 27.8082 | 2059.479 | 0.0199 | 240.922 | 1.6809 | 95.6582 | 98.72 | 27 | 0.031 | 0.014 | 482625717 | 27.7911 | 1769.135 | 4.2251 | 35.0571 | 0 | 0.041451 | 0.040756 | 0.038526
2015-04-17 22:42 | 42111.9458 | 4.3777 | 4.2252 | 33.7222 | 1790.339 | 1769.633 | 35.0579 | 27.8083 | 2060.479 | 0.0178 | 241.029 | 1.6813 | 95.6582 | 98.72 | 27 | 0.031 | 0.0141 | 482625718 | 27.7913 | 1769.633 | 4.2252 | 35.0573 | 0 | 0.041484 | 0.040756 | 0.038526
2015-04-17 22:42 | 42111.9458 | 4.379 | 4.2263 | 33.7242 | 1791.611 | 1770.885 | 35.0581 | 27.8084 | 2061.479 | 0.0143 | 241.011 | 1.6814 | 95.6582 | 98.72 | 27 | 0.031 | 0.014 | 482625719 | 27.7915 | 1770.885 | 4.2263 | 35.0577 | 0 | 0.041451 | 0.040756 | 0.038526
2015-04-17 22:42 | 42111.9458 | 4.3768 | 4.224 | 33.7227 | 1793.168 | 1772.417 | 35.0579 | 27.8085 | 2062.479 | 0.0167 | 241.086 | 1.6811 | 95.6582 | 98.72 | 27 | 0.03 | 0.0144 | 482625720 | 27.7916 | 1772.417 | 4.224 | 35.0575 | 0 | 0.041586 | 0.038373 | 0.038526
2015-04-17 22:42 | 42111.9458 | 4.3761 | 4.2232 | 33.7226 | 1794.682 | 1773.908 | 35.0578 | 27.8085 | 2063.479 | 0.0193 | 241.113 | 1.6809 | 95.6582 | 98.72 | 27 | 0.031 | 0.0148 | 482625721 | 27.7916 | 1773.908 | 4.2232 | 35.0574 | 0 | 0.041721 | 0.040756 | 0.038526
2015-04-17 22:42 | 42111.9458 | 4.3709 | 4.2179 | 33.7175 | 1796.076 | 1775.279 | 35.0567 | 27.8082 | 2064.479 | 0.02 | 241.115 | 1.681 | 95.6582 | 98.72 | 27 | 0.03 | 0.018 | 482625722 | 27.7912 | 1775.279 | 4.2179 | 35.0563 | 0 | 0.042805 | 0.038373 | 0.038526
2015-04-17 22:42 | 42111.9459 | 4.3664 | 4.2134 | 33.7138 | 1797.279 | 1776.463 | 35.0566 | 27.8086 | 2065.479 | 0.0231 | 241.119 | 1.6809 | 95.6582 | 98.72 | 27 | 0.031 | 0.0171 | 482625723 | 27.7915 | 1776.464 | 4.2134 | 35.0561 | 0 | 0.0425 | 0.040756 | 0.038526
2015-04-17 22:42 | 42111.9459 | 4.3645 | 4.2114 | 33.7121 | 1798.235 | 1777.404 | 35.0563 | 27.8086 | 2066.479 | 0.0204 | 241.267 | 1.6808 | 95.6582 | 98.72 | 27 | 0.03 | 0.0132 | 482625724 | 27.7915 | 1777.404 | 4.2114 | 35.0558 | 0 | 0.04118 | 0.038373 | 0.038526
2015-04-17 22:42 | 42111.9459 | 4.365 | 4.2118 | 33.7128 | 1798.745 | 1777.907 | 35.0562 | 27.8084 | 2067.479 | 0.022 | 241.358 | 1.6808 | 95.6582 | 98.72 | 27 | 0.03 | 0.0118 | 482625725 | 27.7914 | 1777.907 | 4.2118 | 35.0557 | 0 | 0.040706 | 0.038373 | 0.038526
2015-04-17 22:42 | 42111.9459 | 4.3661 | 4.2129 | 33.7138 | 1798.718 | 1777.88 | 35.0561 | 27.8082 | 2068.479 | 0.0186 | 241.339 | 1.6808 | 95.6582 | 98.72 | 27 | 0.031 | 0.0154 | 482625726 | 27.7913 | 1777.88 | 4.2129 | 35.0557 | 0 | 0.041925 | 0.040756 | 0.038526
2015-04-17 22:42 | 42111.9459 | 4.3665 | 4.2133 | 33.7141 | 1798.814 | 1777.974 | 35.056 | 27.8081 | 2069.479 | 0.0173 | 241.354 | 1.6808 | 95.6582 | 98.72 | 27 | 0.031 | 0.0145 | 482625727 | 27.7912 | 1777.974 | 4.2133 | 35.0557 | 0 | 0.04162 | 0.040756 | 0.038526
2015-04-17 22:42 | 42111.9459 | 4.3624 | 4.2091 | 33.7104 | 1799.657 | 1778.804 | 35.0556 | 27.8083 | 2070.479 | 0.0178 | 241.407 | 1.6807 | 95.6582 | 98.72 | 27 | 0.031 | 0.0139 | 482625728 | 27.7913 | 1778.804 | 4.2092 | 35.0553 | 0 | 0.041417 | 0.040756 | 0.038526
2015-04-17 22:42 | 42111.9459 | 4.3536 | 4.2004 | 33.702 | 1800.777 | 1779.906 | 35.0547 | 27.8085 | 2071.479 | 0.0189 | 241.589 | 1.6808 | 95.6582 | 98.72 | 27 | 0.031 | 0.0125 | 482625729 | 27.7915 | 1779.906 | 4.2004 | 35.0542 | 0 | 0.040943 | 0.040756 | 0.038526
2015-04-17 22:42 | 42111.9459 | 4.3496 | 4.1963 | 33.6984 | 1801.651 | 1780.767 | 35.0543 | 27.8086 | 2072.479 | 0.0161 | 241.709 | 1.6808 | 95.6582 | 98.72 | 27 | 0.031 | 0.0127 | 482625730 | 27.7915 | 1780.767 | 4.1964 | 35.0537 | 0 | 0.04101 | 0.040756 | 0.038526
2015-04-17 22:42 | 42111.9459 | 4.3487 | 4.1954 | 33.6977 | 1802.006 | 1781.116 | 35.0543 | 27.8087 | 2073.479 | 0.0175 | 241.239 | 1.6808 | 95.6582 | 98.72 | 27 | 0.031 | 0.0138 | 482625731 | 27.7916 | 1781.116 | 4.1954 | 35.0537 | 0 | 0.041383 | 0.040756 | 0.038526
2015-04-17 22:42 | 42111.946 | 4.3476 | 4.1943 | 33.6967 | 1802.21 | 1781.316 | 35.0542 | 27.8087 | 2074.479 | 0.0195 | 240.567 | 1.6808 | 95.6582 | 98.72 | 27 | 0.031 | 0.0128 | 482625732 | 27.7917 | 1781.317 | 4.1943 | 35.0536 | 0 | 0.041044 | 0.040756 | 0.038526
2015-04-17 22:42 | 42111.946 | 4.3444 | 4.1911 | 33.6938 | 1803.15 | 1782.241 | 35.0536 | 27.8086 | 2075.479 | 0.0193 | 241.087 | 1.6808 | 95.6582 | 98.72 | 27 | 0.031 | 0.0123 | 482625733 | 27.7916 | 1782.242 | 4.1911 | 35.0531 | 0 | 0.040875 | 0.040756 | 0.038526
2015-04-17 22:42 | 42111.946 | 4.3243 | 4.1711 | 33.6739 | 1804.589 | 1783.658 | 35.0514 | 27.809 | 2076.479 | 0.022 | 241.376 | 1.6809 | 95.6582 | 98.72 | 27 | 0.031 | 0.0144 | 482625734 | 27.7916 | 1783.658 | 4.1711 | 35.0503 | 0 | 0.041586 | 0.040756 | 0.038526
2015-04-17 22:42 | 42111.946 | 4.3071 | 4.154 | 33.6576 | 1806.093 | 1785.138 | 35.05 | 27.8097 | 2077.479 | 0.0201 | 241.677 | 1.6808 | 95.6582 | 98.72 | 27 | 0.031 | 0.0143 | 482625735 | 27.7921 | 1785.139 | 4.154 | 35.0486 | 0 | 0.041552 | 0.040756 | 0.038526
2015-04-17 22:42 | 42111.946 | 4.2997 | 4.1466 | 33.651 | 1807.359 | 1786.384 | 35.0495 | 27.8101 | 2078.479 | 0.0206 | 242.137 | 1.6801 | 95.6582 | 98.72 | 27 | 0.031 | 0.0143 | 482625736 | 27.7924 | 1786.384 | 4.1466 | 35.048 | 0 | 0.041552 | 0.040756 | 0.038526
2015-04-17 22:42 | 42111.946 | 4.3001 | 4.1469 | 33.6514 | 1807.889 | 1786.906 | 35.0492 | 27.8098 | 2079.479 | 0.0193 | 242.099 | 1.6795 | 95.6582 | 98.72 | 27 | 0.031 | 0.0161 | 482625737 | 27.7923 | 1786.906 | 4.1469 | 35.0479 | 0 | 0.042162 | 0.040756 | 0.038526
2015-04-17 22:42 | 42111.946 | 4.3018 | 4.1486 | 33.6533 | 1807.886 | 1786.903 | 35.0494 | 27.8098 | 2080.479 | 0.0179 | 241.341 | 1.6795 | 95.6582 | 98.72 | 27 | 0.031 | 0.0138 | 482625738 | 27.7924 | 1786.903 | 4.1486 | 35.0483 | 0 | 0.041383 | 0.040756 | 0.038526
2015-04-17 22:42 | 42111.946 | 4.2979 | 4.1447 | 33.6493 | 1808.419 | 1787.427 | 35.0485 | 27.8095 | 2081.479 | 0.0177 | 241.544 | 1.6791 | 95.6582 | 98.72 | 27 | 0.031 | 0.0119 | 482625739 | 27.7922 | 1787.428 | 4.1447 | 35.0475 | 0 | 0.040739 | 0.040756 | 0.038526
2015-04-17 22:42 | 42111.9461 | 4.2868 | 4.1337 | 33.6382 | 1809.652 | 1788.641 | 35.0468 | 27.8093 | 2082.479 | 0.0154 | 241.817 | 1.6794 | 95.6571 | 98.72 | 27 | 0.031 | 0.0166 | 482625740 | 27.7919 | 1788.642 | 4.1336 | 35.0456 | 0 | 0.042331 | 0.040756 | 0.038574
2015-04-17 22:42 | 42111.9461 | 4.2762 | 4.123 | 33.6297 | 1811.156 | 1790.121 | 35.0474 | 27.811 | 2083.479 | 0.0181 | 241.645 | 1.6798 | 95.6582 | 98.72 | 27 | 0.031 | 0.0174 | 482625741 | 27.7934 | 1790.121 | 4.1231 | 35.0461 | 0 | 0.042602 | 0.040756 | 0.038526
2015-04-17 22:42 | 42111.9461 | 4.2757 | 4.1224 | 33.6293 | 1812.736 | 1791.676 | 35.0465 | 27.8103 | 2084.479 | 0.0184 | 242.111 | 1.6796 | 95.6582 | 98.72 | 27 | 0.031 | 0.0156 | 482625742 | 27.7929 | 1791.676 | 4.1224 | 35.0454 | 0 | 0.041992 | 0.040756 | 0.038526
2015-04-17 22:42 | 42111.9461 | 4.2699 | 4.1165 | 33.6239 | 1814.161 | 1793.079 | 35.0458 | 27.8104 | 2085.479 | 0.0224 | 242.071 | 1.6791 | 95.6582 | 98.72 | 27 | 0.031 | 0.0148 | 482625743 | 27.7928 | 1793.079 | 4.1166 | 35.0445 | 0 | 0.041721 | 0.040756 | 0.038526
2015-04-17 22:42 | 42111.9461 | 4.2675 | 4.1141 | 33.622 | 1815.037 | 1793.941 | 35.0455 | 27.8104 | 2086.479 | 0.0197 | 242.407 | 1.679 | 95.6582 | 98.72 | 27 | 0.031 | 0.0178 | 482625744 | 27.7931 | 1793.941 | 4.114 | 35.0444 | 0 | 0.042737 | 0.040756 | 0.038526
2015-04-17 22:42 | 42111.9461 | 4.2711 | 4.1176 | 33.6257 | 1814.956 | 1793.861 | 35.0458 | 27.8102 | 2087.479 | 0.0188 | 241.781 | 1.6788 | 95.6571 | 98.72 | 27 | 0.031 | 0.0198 | 482625745 | 27.793 | 1793.862 | 4.1177 | 35.0449 | 0 | 0.043414 | 0.040756 | 0.038574
2015-04-17 22:42 | 42111.9461 | 4.2745 | 4.121 | 33.6292 | 1814.68 | 1793.59 | 35.0463 | 27.8103 | 2088.479 | 0.0232 | 241.71 | 1.679 | 95.6582 | 98.72 | 27 | 0.031 | 0.0158 | 482625746 | 27.7932 | 1793.59 | 4.121 | 35.0456 | 0 | 0.04206 | 0.040756 | 0.038526
2015-04-17 22:42 | 42111.9461 | 4.278 | 4.1244 | 33.6327 | 1815.012 | 1793.916 | 35.0464 | 27.81 | 2089.479 | 0.0251 | 241.882 | 1.6792 | 95.6561 | 98.72 | 27 | 0.031 | 0.0131 | 482625747 | 27.7931 | 1793.917 | 4.1244 | 35.0459 | 0 | 0.041146 | 0.040756 | 0.038618
2015-04-17 22:42 | 42111.9461 | 4.2646 | 4.1111 | 33.6183 | 1816.114 | 1795 | 35.0434 | 27.809 | 2090.479 | 0.0228 | 242.175 | 1.679 | 95.6582 | 98.72 | 27 | 0.031 | 0.0126 | 482625748 | 27.7919 | 1795.001 | 4.1111 | 35.0426 | 0 | 0.040976 | 0.040756 | 0.038526
2015-04-17 22:42 | 42111.9462 | 4.2471 | 4.0937 | 33.6034 | 1817.483 | 1796.348 | 35.0441 | 27.8114 | 2091.479 | 0.0188 | 242.274 | 1.6793 | 95.6572 | 98.72 | 27 | 0.031 | 0.0148 | 482625749 | 27.7941 | 1796.348 | 4.0937 | 35.0429 | 0 | 0.041721 | 0.040756 | 0.038569
2015-04-17 22:42 | 42111.9462 | 4.2478 | 4.0943 | 33.6045 | 1818.8 | 1797.644 | 35.0438 | 27.8111 | 2092.479 | 0.0161 | 242.441 | 1.6789 | 95.6581 | 98.72 | 27 | 0.031 | 0.0185 | 482625750 | 27.7939 | 1797.644 | 4.0943 | 35.0428 | 0 | 0.042974 | 0.040756 | 0.03853
2015-04-17 22:42 | 42111.9462 | 4.2458 | 4.0923 | 33.6026 | 1819.785 | 1798.613 | 35.0432 | 27.8108 | 2093.479 | 0.0155 | 242.418 | 1.6786 | 95.6582 | 98.72 | 27 | 0.031 | 0.0157 | 482625751 | 27.7937 | 1798.614 | 4.0922 | 35.0422 | 0 | 0.042026 | 0.040756 | 0.038526
2015-04-17 22:43 | 42111.9462 | 4.2457 | 4.092 | 33.6026 | 1820.094 | 1798.917 | 35.0431 | 27.8108 | 2094.479 | 0.0157 | 242.146 | 1.6786 | 95.6582 | 98.72 | 27 | 0.031 | 0.0139 | 482625752 | 27.7937 | 1798.918 | 4.0921 | 35.0423 | 0 | 0.041417 | 0.040756 | 0.038526
2015-04-17 22:43 | 42111.9462 | 4.2484 | 4.0948 | 33.6056 | 1819.971 | 1798.797 | 35.0436 | 27.8109 | 2095.479 | 0.0178 | 242.174 | 1.6787 | 95.6581 | 98.72 | 27 | 0.031 | 0.0143 | 482625753 | 27.7939 | 1798.797 | 4.0948 | 35.043 | 0 | 0.041552 | 0.040756 | 0.03853
2015-04-17 22:43 | 42111.9462 | 4.2522 | 4.0984 | 33.6088 | 1820.267 | 1799.088 | 35.0431 | 27.8101 | 2096.479 | 0.0185 | 242.366 | 1.6787 | 95.6529 | 98.72 | 27 | 0.031 | 0.0161 | 482625754 | 27.7933 | 1799.089 | 4.0984 | 35.0426 | 0 | 0.042162 | 0.040756 | 0.038759
2015-04-17 22:43 | 42111.9462 | 4.2434 | 4.0897 | 33.601 | 1821.34 | 1800.144 | 35.0428 | 27.8108 | 2097.479 | 0.0231 | 242.469 | 1.679 | 95.6582 | 98.72 | 26.946 | 0.031 | 0.0142 | 482625755 | 27.7939 | 1800.144 | 4.0897 | 35.0422 | 0 | 0.041518 | 0.040756 | 0.038526
2015-04-17 22:43 | 42111.9462 | 4.2414 | 4.0876 | 33.6002 | 1822.837 | 1801.617 | 35.0432 | 27.8114 | 2098.479 | 0.0208 | 242.534 | 1.6789 | 95.6582 | 98.72 | 27 | 0.031 | 0.0175 | 482625756 | 27.7944 | 1801.617 | 4.0876 | 35.0426 | 0 | 0.042636 | 0.040756 | 0.038526
2015-04-17 22:43 | 42111.9462 | 4.2423 | 4.0883 | 33.6015 | 1824.477 | 1803.231 | 35.0429 | 27.811 | 2099.479 | 0.0172 | 242.566 | 1.6787 | 95.6582 | 98.72 | 27 | 0.031 | 0.0176 | 482625757 | 27.7941 | 1803.231 | 4.0883 | 35.0423 | 0 | 0.04267 | 0.040756 | 0.038526
2015-04-17 22:43 | 42111.9463 | 4.2333 | 4.0793 | 33.5926 | 1826.036 | 1804.765 | 35.0414 | 27.8108 | 2100.479 | 0.019 | 242.581 | 1.6786 | 95.6582 | 98.72 | 27 | 0.031 | 0.0175 | 482625758 | 27.7938 | 1804.765 | 4.0793 | 35.0407 | 0 | 0.042636 | 0.040756 | 0.038526
2015-04-17 22:43 | 42111.9463 | 4.2257 | 4.0716 | 33.5857 | 1827.4 | 1806.107 | 35.0409 | 27.8112 | 2101.479 | 0.0193 | 242.605 | 1.6785 | 95.6582 | 98.72 | 27 | 0.03 | 0.0151 | 482625759 | 27.7941 | 1806.108 | 4.0716 | 35.04 | 0 | 0.041823 | 0.038373 | 0.038526
2015-04-17 22:43 | 42111.9463 | 4.2221 | 4.068 | 33.5828 | 1828.373 | 1807.065 | 35.0407 | 27.8114 | 2102.479 | 0.0174 | 242.652 | 1.6785 | 95.6582 | 98.72 | 27 | 0.03 | 0.0133 | 482625760 | 27.7943 | 1807.065 | 4.068 | 35.0399 | 0 | 0.041214 | 0.038373 | 0.038526
2015-04-17 22:43 | 42111.9463 | 4.2227 | 4.0685 | 33.5834 | 1828.955 | 1807.638 | 35.0404 | 27.8112 | 2103.479 | 0.0141 | 242.691 | 1.6786 | 95.6571 | 98.71 | 27 | 0.031 | 0.018 | 482625761 | 27.7942 | 1807.638 | 4.0685 | 35.0397 | 0 | 0.042805 | 0.040756 | 0.038574
2015-04-17 22:43 | 42111.9463 | 4.2229 | 4.0687 | 33.5838 | 1829.369 | 1808.045 | 35.0403 | 27.8111 | 2104.479 | 0.0154 | 242.632 | 1.6786 | 95.6582 | 98.72 | 27 | 0.031 | 0.0161 | 482625762 | 27.7941 | 1808.045 | 4.0687 | 35.0397 | 0 | 0.042162 | 0.040756 | 0.038526
2015-04-17 22:43 | 42111.9463 | 4.2225 | 4.0683 | 33.5836 | 1829.717 | 1808.388 | 35.0403 | 27.8111 | 2105.479 | 0.0117 | 242.888 | 1.6786 | 95.655 | 98.71 | 27 | 0.031 | 0.0178 | 482625763 | 27.7942 | 1808.388 | 4.0683 | 35.0398 | 0 | 0.042737 | 0.040756 | 0.038666
2015-04-17 22:43 | 42111.9463 | 4.2217 | 4.0674 | 33.583 | 1830.237 | 1808.9 | 35.0403 | 27.8111 | 2106.479 | 0.015 | 242.909 | 1.6786 | 95.6582 | 98.71 | 27 | 0.031 | 0.0164 | 482625764 | 27.7943 | 1808.9 | 4.0674 | 35.0398 | 0 | 0.042263 | 0.040756 | 0.038526
2015-04-17 22:43 | 42111.9463 | 4.2189 | 4.0646 | 33.5809 | 1831.131 | 1809.78 | 35.0402 | 27.8114 | 2107.479 | 0.0211 | 242.925 | 1.6786 | 95.6582 | 98.71 | 27 | 0.031 | 0.0182 | 482625765 | 27.7945 | 1809.78 | 4.0646 | 35.0397 | 0 | 0.042873 | 0.040756 | 0.038526
2015-04-17 22:43 | 42111.9464 | 4.2188 | 4.0644 | 33.5815 | 1832.288 | 1810.918 | 35.0404 | 27.8116 | 2108.479 | 0.0244 | 242.905 | 1.6786 | 95.6582 | 98.71 | 27 | 0.031 | 0.0188 | 482625766 | 27.7947 | 1810.918 | 4.0644 | 35.04 | 0 | 0.043076 | 0.040756 | 0.038526
2015-04-17 22:43 | 42111.9464 | 4.2156 | 4.0611 | 33.5781 | 1833.432 | 1812.044 | 35.0393 | 27.811 | 2109.479 | 0.0239 | 242.783 | 1.6785 | 95.6582 | 98.71 | 27 | 0.031 | 0.0152 | 482625767 | 27.7942 | 1812.044 | 4.0611 | 35.0388 | 0 | 0.041857 | 0.040756 | 0.038526
2015-04-17 22:43 | 42111.9464 | 4.2071 | 4.0527 | 33.57 | 1834.312 | 1812.91 | 35.0385 | 27.8113 | 2110.479 | 0.0219 | 242.763 | 1.6786 | 95.6582 | 98.71 | 27 | 0.03 | 0.0179 | 482625768 | 27.7943 | 1812.91 | 4.0527 | 35.0378 | 0 | 0.042771 | 0.038373 | 0.038526
2015-04-17 22:43 | 42111.9464 | 4.2054 | 4.0509 | 33.5687 | 1834.707 | 1813.298 | 35.0385 | 27.8115 | 2111.479 | 0.02 | 242.424 | 1.6786 | 95.6582 | 98.71 | 27 | 0.031 | 0.019 | 482625769 | 27.7945 | 1813.298 | 4.051 | 35.0379 | 0 | 0.043144 | 0.040756 | 0.038526
2015-04-17 22:43 | 42111.9464 | 4.1981 | 4.0437 | 33.5611 | 1835.023 | 1813.61 | 35.0373 | 27.8113 | 2112.479 | 0.022 | 242.807 | 1.6786 | 95.6582 | 98.71 | 27 | 0.031 | 0.0167 | 482625770 | 27.7943 | 1813.61 | 4.0437 | 35.0366 | 0 | 0.042365 | 0.040756 | 0.038526
2015-04-17 22:43 | 42111.9464 | 4.1905 | 4.0361 | 33.5539 | 1835.985 | 1814.556 | 35.0367 | 27.8116 | 2113.479 | 0.0214 | 242.616 | 1.6785 | 95.6582 | 98.63 | 27 | 0.031 | 0.0167 | 482625771 | 27.7944 | 1814.556 | 4.0361 | 35.0357 | 0 | 0.042365 | 0.040756 | 0.038526
2015-04-17 22:43 | 42111.9464 | 4.183 | 4.0286 | 33.5477 | 1837.256 | 1815.807 | 35.0367 | 27.8124 | 2114.479 | 0.019 | 242.844 | 1.6784 | 95.6582 | 98.7 | 27 | 0.031 | 0.0166 | 482625772 | 27.7952 | 1815.807 | 4.0286 | 35.0357 | 0 | 0.042331 | 0.040756 | 0.038526
2015-04-17 22:43 | 42111.9464 | 4.1819 | 4.0273 | 33.5471 | 1838.505 | 1817.036 | 35.0365 | 27.8124 | 2115.479 | 0.0196 | 243.014 | 1.678 | 95.6582 | 98.71 | 27 | 0.032 | 0.0166 | 482625773 | 27.7952 | 1817.036 | 4.0274 | 35.0356 | 0 | 0.042331 | 0.04314 | 0.038526
2015-04-17 22:43 | 42111.9464 | 4.1781 | 4.0235 | 33.5434 | 1839.68 | 1818.192 | 35.0355 | 27.812 | 2116.479 | 0.0215 | 242.845 | 1.6777 | 95.6571 | 98.71 | 27 | 0.031 | 0.0166 | 482625774 | 27.7948 | 1818.193 | 4.0235 | 35.0346 | 0 | 0.042331 | 0.040756 | 0.038574
2015-04-17 22:43 | 42111.9465 | 4.176 | 4.0213 | 33.542 | 1840.889 | 1819.382 | 35.0355 | 27.8123 | 2117.479 | 0.0196 | 243.42 | 1.6774 | 95.6582 | 98.68 | 27 | 0.031 | 0.0141 | 482625775 | 27.7952 | 1819.382 | 4.0213 | 35.0347 | 0 | 0.041484 | 0.040756 | 0.038526
2015-04-17 22:43 | 42111.9465 | 4.1716 | 4.0169 | 33.5382 | 1842.061 | 1820.535 | 35.0351 | 27.8124 | 2118.479 | 0.0176 | 244.095 | 1.6772 | 95.6582 | 98.6 | 27 | 0.032 | 0.0139 | 482625776 | 27.7953 | 1820.535 | 4.0169 | 35.0342 | 0 | 0.041417 | 0.04314 | 0.038526
2015-04-17 22:43 | 42111.9465 | 4.1706 | 4.0158 | 33.5371 | 1842.85 | 1821.311 | 35.0344 | 27.8119 | 2119.479 | 0.0213 | 243.065 | 1.6772 | 95.6571 | 98.54 | 26.946 | 0.031 | 0.014 | 482625777 | 27.7949 | 1821.311 | 4.0158 | 35.0336 | 0 | 0.041451 | 0.040756 | 0.038574
2015-04-17 22:43 | 42111.9465 | 4.1725 | 4.0177 | 33.5393 | 1842.86 | 1821.322 | 35.0348 | 27.8121 | 2120.479 | 0.0219 | 242.517 | 1.6771 | 95.6582 | 98.69 | 27 | 0.031 | 0.0143 | 482625778 | 27.7952 | 1821.322 | 4.0177 | 35.0342 | 0 | 0.041552 | 0.040756 | 0.038526
2015-04-17 22:43 | 42111.9465 | 4.1751 | 4.0202 | 33.5417 | 1842.566 | 1821.032 | 35.035 | 27.8119 | 2121.479 | 0.0196 | 242.427 | 1.6773 | 95.6582 | 98.61 | 26.748 | 0.031 | 0.0123 | 482625779 | 27.7951 | 1821.032 | 4.0203 | 35.0345 | 0 | 0.040875 | 0.040756 | 0.038526
2015-04-17 22:43 | 42111.9465 | 4.1759 | 4.021 | 33.5429 | 1842.919 | 1821.38 | 35.0352 | 27.8121 | 2122.479 | 0.0182 | 243.015 | 1.6775 | 95.6582 | 98.67 | 26.77 | 0.031 | 0.0164 | 482625780 | 27.7953 | 1821.38 | 4.021 | 35.0349 | 0 | 0.042263 | 0.040756 | 0.038526
2015-04-17 22:43 | 42111.9465 | 4.1681 | 4.0132 | 33.5351 | 1844.079 | 1822.52 | 35.0339 | 27.8119 | 2123.479 | 0.0224 | 242.993 | 1.678 | 95.6582 | 98.71 | 27 | 0.031 | 0.0167 | 482625781 | 27.795 | 1822.521 | 4.0132 | 35.0334 | 0 | 0.042365 | 0.040756 | 0.038526
2015-04-17 22:43 | 42111.9465 | 4.1612 | 4.0062 | 33.5293 | 1845.512 | 1823.931 | 35.0338 | 27.8125 | 2124.479 | 0.0249 | 243.222 | 1.6776 | 95.6582 | 98.56 | 27 | 0.031 | 0.0182 | 482625782 | 27.7955 | 1823.931 | 4.0063 | 35.0332 | 0 | 0.042873 | 0.040756 | 0.038526
2015-04-17 22:43 | 42111.9466 | 4.1534 | 3.9985 | 33.522 | 1846.985 | 1825.381 | 35.0329 | 27.8126 | 2125.479 | 0.0166 | 243.367 | 1.6769 | 95.6571 | 98.5 | 27 | 0.031 | 0.0201 | 482625783 | 27.7955 | 1825.381 | 3.9985 | 35.0321 | 0 | 0.043516 | 0.040756 | 0.038574
2015-04-17 22:43 | 42111.9466 | 4.1493 | 3.9942 | 33.5185 | 1848.375 | 1826.748 | 35.0325 | 27.8127 | 2126.479 | 0.0172 | 243.529 | 1.6766 | 95.6582 | 98.46 | 27 | 0.031 | 0.017 | 482625784 | 27.7957 | 1826.749 | 3.9942 | 35.0317 | 0 | 0.042466 | 0.040756 | 0.038526
2015-04-17 22:43 | 42111.9466 | 4.145 | 3.9899 | 33.5146 | 1849.52 | 1827.875 | 35.0319 | 27.8126 | 2127.479 | 0.0164 | 243.435 | 1.6763 | 95.6582 | 98.63 | 27 | 0.031 | 0.0167 | 482625785 | 27.7956 | 1827.875 | 3.9899 | 35.031 | 0 | 0.042365 | 0.040756 | 0.038526
2015-04-17 22:43 | 42111.9466 | 4.1435 | 3.9884 | 33.5137 | 1850.259 | 1828.602 | 35.032 | 27.8129 | 2128.479 | 0.0133 | 243.375 | 1.6762 | 95.6571 | 98.62 | 27 | 0.031 | 0.0159 | 482625786 | 27.7959 | 1828.603 | 3.9884 | 35.0312 | 0 | 0.042094 | 0.040756 | 0.038574
2015-04-17 22:43 | 42111.9466 | 4.1413 | 3.9862 | 33.5118 | 1850.699 | 1829.034 | 35.0318 | 27.813 | 2129.479 | 0.013 | 243.443 | 1.6763 | 95.6582 | 98.7 | 27 | 0.031 | 0.0148 | 482625787 | 27.796 | 1829.035 | 3.9861 | 35.0311 | 0 | 0.041721 | 0.040756 | 0.038526
2015-04-17 22:43 | 42111.9466 | 4.1398 | 3.9847 | 33.5104 | 1851.023 | 1829.354 | 35.0315 | 27.8129 | 2130.479 | 0.0161 | 243.491 | 1.6763 | 95.6561 | 98.63 | 27 | 0.031 | 0.0191 | 482625788 | 27.796 | 1829.354 | 3.9847 | 35.0308 | 0 | 0.043177 | 0.040756 | 0.038618
2015-04-17 22:43 | 42111.9466 | 4.1414 | 3.9862 | 33.5119 | 1851.413 | 1829.737 | 35.0314 | 27.8127 | 2131.479 | 0.0155 | 243.524 | 1.6765 | 95.6582 | 98.56 | 27 | 0.031 | 0.0192 | 482625789 | 27.7958 | 1829.737 | 3.9862 | 35.0308 | 0 | 0.043211 | 0.040756 | 0.038526
2015-04-17 22:43 | 42111.9466 | 4.1385 | 3.9833 | 33.5094 | 1852.268 | 1830.578 | 35.031 | 27.8127 | 2132.479 | 0.018 | 243.576 | 1.6764 | 95.6582 | 98.51 | 27 | 0.031 | 0.019 | 482625790 | 27.7958 | 1830.579 | 3.9833 | 35.0305 | 0 | 0.043144 | 0.040756 | 0.038526
2015-04-17 22:43 | 42111.9466 | 4.1378 | 3.9824 | 33.5097 | 1853.594 | 1831.883 | 35.0315 | 27.8132 | 2133.479 | 0.0223 | 243.554 | 1.6764 | 95.6561 | 98.5 | 27 | 0.031 | 0.0142 | 482625791 | 27.7963 | 1831.884 | 3.9824 | 35.031 | 0 | 0.041518 | 0.040756 | 0.038618
2015-04-17 22:43 | 42111.9467 | 4.1371 | 3.9816 | 33.5097 | 1855.108 | 1833.373 | 35.0314 | 27.8132 | 2134.479 | 0.0173 | 243.563 | 1.6764 | 95.655 | 98.5 | 27 | 0.031 | 0.0202 | 482625792 | 27.7963 | 1833.374 | 3.9816 | 35.0309 | 0 | 0.04355 | 0.040756 | 0.038666
2015-04-17 22:43 | 42111.9467 | 4.1357 | 3.9801 | 33.5085 | 1856.527 | 1834.769 | 35.0308 | 27.8128 | 2135.479 | 0.0183 | 243.659 | 1.6763 | 95.6582 | 98.43 | 27 | 0.031 | 0.0242 | 482625793 | 27.796 | 1834.77 | 3.9801 | 35.0303 | 0 | 0.044904 | 0.040756 | 0.038526
2015-04-17 22:43 | 42111.9467 | 4.1313 | 3.9756 | 33.5041 | 1857.484 | 1835.711 | 35.03 | 27.8126 | 2136.479 | 0.0226 | 243.724 | 1.6763 | 95.6571 | 98.49 | 27 | 0.032 | 0.0161 | 482625794 | 27.7958 | 1835.711 | 3.9756 | 35.0294 | 0 | 0.042162 | 0.04314 | 0.038574
2015-04-17 22:43 | 42111.9467 | 4.1336 | 3.9779 | 33.507 | 1857.521 | 1835.748 | 35.0307 | 27.813 | 2137.479 | 0.024 | 243.81 | 1.6763 | 95.6571 | 98.46 | 27 | 0.032 | 0.0164 | 482625795 | 27.7963 | 1835.748 | 3.9779 | 35.0304 | 0 | 0.042263 | 0.04314 | 0.038574
2015-04-17 22:43 | 42111.9467 | 4.1366 | 3.9809 | 33.5096 | 1857.262 | 1835.492 | 35.0305 | 27.8126 | 2138.479 | 0.0214 | 243.861 | 1.6763 | 95.6582 | 98.42 | 27 | 0.031 | 0.019 | 482625796 | 27.7959 | 1835.493 | 3.9809 | 35.0304 | 0 | 0.043144 | 0.040756 | 0.038526
2015-04-17 22:43 | 42111.9467 | 4.1374 | 3.9816 | 33.5104 | 1857.667 | 1835.891 | 35.0304 | 27.8124 | 2139.479 | 0.0204 | 243.904 | 1.6763 | 95.6571 | 98.42 | 27 | 0.031 | 0.019 | 482625797 | 27.7957 | 1835.892 | 3.9816 | 35.0302 | 0 | 0.043144 | 0.040756 | 0.038574
2015-04-17 22:43 | 42111.9467 | 4.1291 | 3.9733 | 33.503 | 1858.887 | 1837.092 | 35.0301 | 27.813 | 2140.479 | 0.0115 | 243.747 | 1.6763 | 95.6571 | 98.42 | 27 | 0.031 | 0.0217 | 482625798 | 27.7962 | 1837.093 | 3.9733 | 35.0297 | 0 | 0.044058 | 0.040756 | 0.038574
2015-04-17 22:43 | 42111.9467 | 4.1268 | 3.9709 | 33.5012 | 1860.375 | 1838.556 | 35.0297 | 27.8129 | 2141.479 | 0.012 | 243.5 | 1.6763 | 95.655 | 98.28 | 27 | 0.03 | 0.0189 | 482625799 | 27.7961 | 1838.556 | 3.971 | 35.0293 | 0 | 0.04311 | 0.038373 | 0.038666
2015-04-17 22:43 | 42111.9467 | 4.1212 | 3.9652 | 33.4964 | 1861.858 | 1840.015 | 35.0294 | 27.8133 | 2142.479 | 0.0163 | 243.869 | 1.6763 | 95.6554 | 98.23 | 27 | 0.031 | 0.015 | 482625800 | 27.7965 | 1840.016 | 3.9652 | 35.029 | 0 | 0.041789 | 0.040756 | 0.038649
2015-04-17 22:43 | 42111.9468 | 4.1204 | 3.9643 | 33.4961 | 1863.234 | 1841.369 | 35.0293 | 27.8133 | 2143.479 | 0.0222 | 243.024 | 1.6763 | 95.6558 | 98.23 | 27 | 0.031 | 0.0173 | 482625801 | 27.7964 | 1841.369 | 3.9643 | 35.0287 | 0 | 0.042568 | 0.040756 | 0.038631
2015-04-17 22:43 | 42111.9468 | 4.1151 | 3.959 | 33.4912 | 1864.396 | 1842.512 | 35.0286 | 27.8133 | 2144.479 | 0.0198 | 243.812 | 1.6763 | 95.655 | 98.35 | 27 | 0.032 | 0.019 | 482625802 | 27.7963 | 1842.513 | 3.959 | 35.028 | 0 | 0.043144 | 0.04314 | 0.038666
2015-04-17 22:43 | 42111.9468 | 4.1126 | 3.9565 | 33.4891 | 1865.335 | 1843.436 | 35.0282 | 27.8133 | 2145.479 | 0.0181 | 244.259 | 1.6761 | 95.6561 | 98.32 | 27 | 0.031 | 0.0184 | 482625803 | 27.7963 | 1843.437 | 3.9565 | 35.0277 | 0 | 0.04294 | 0.040756 | 0.038618
2015-04-17 22:43 | 42111.9468 | 4.112 | 3.9558 | 33.4888 | 1866.075 | 1844.164 | 35.0281 | 27.8133 | 2146.479 | 0.0172 | 243.467 | 1.6758 | 95.6571 | 98.32 | 27 | 0.031 | 0.0166 | 482625804 | 27.7964 | 1844.164 | 3.9558 | 35.0276 | 0 | 0.042331 | 0.040756 | 0.038574
2015-04-17 22:43 | 42111.9468 | 4.1108 | 3.9546 | 33.4878 | 1866.493 | 1844.575 | 35.028 | 27.8133 | 2147.479 | 0.0159 | 242.878 | 1.6759 | 95.6561 | 98.35 | 27 | 0.031 | 0.0166 | 482625805 | 27.7964 | 1844.576 | 3.9546 | 35.0275 | 0 | 0.042331 | 0.040756 | 0.038618
2015-04-17 22:43 | 42111.9468 | 4.1132 | 3.9569 | 33.4907 | 1866.644 | 1844.724 | 35.0287 | 27.8136 | 2148.479 | 0.0211 | 243.624 | 1.6751 | 95.6571 | 98.3 | 27 | 0.031 | 0.0189 | 482625806 | 27.7969 | 1844.724 | 3.9569 | 35.0284 | 0 | 0.04311 | 0.040756 | 0.038574
2015-04-17 22:43 | 42111.9468 | 4.1135 | 3.9572 | 33.4907 | 1867.13 | 1845.203 | 35.028 | 27.813 | 2149.479 | 0.0206 | 243.704 | 1.6755 | 95.6561 | 98.24 | 27 | 0.031 | 0.0214 | 482625807 | 27.7963 | 1845.203 | 3.9572 | 35.0277 | 0 | 0.043956 | 0.040756 | 0.038618
2015-04-17 22:43 | 42111.9468 | 4.1096 | 3.9532 | 33.4875 | 1868.204 | 1846.259 | 35.028 | 27.8135 | 2150.479 | 0.0173 | 243.73 | 1.6756 | 95.6582 | 98.2 | 27 | 0.031 | 0.0238 | 482625808 | 27.7967 | 1846.259 | 3.9532 | 35.0277 | 0 | 0.044769 | 0.040756 | 0.038526
2015-04-17 22:43 | 42111.9469 | 4.1084 | 3.9519 | 33.4867 | 1869.364 | 1847.4 | 35.0278 | 27.8134 | 2151.479 | 0.0175 | 243.73 | 1.6751 | 95.6582 | 98.22 | 27 | 0.031 | 0.0237 | 482625809 | 27.7966 | 1847.4 | 3.9519 | 35.0274 | 0 | 0.044735 | 0.040756 | 0.038526
2015-04-17 22:43 | 42111.9469 | 4.1082 | 3.9516 | 33.4868 | 1870.286 | 1848.307 | 35.0276 | 27.8133 | 2152.479 | 0.0165 | 243.687 | 1.6745 | 95.6561 | 98.23 | 27 | 0.031 | 0.0174 | 482625810 | 27.7966 | 1848.308 | 3.9516 | 35.0273 | 0 | 0.042602 | 0.040756 | 0.038618
2015-04-17 22:43 | 42111.9469 | 4.1072 | 3.9506 | 33.486 | 1870.919 | 1848.931 | 35.0274 | 27.8132 | 2153.479 | 0.0168 | 243.902 | 1.6746 | 95.6571 | 98.21 | 27 | 0.031 | 0.0164 | 482625811 | 27.7964 | 1848.931 | 3.9506 | 35.0271 | 0 | 0.042263 | 0.040756 | 0.038574
2015-04-17 22:44 | 42111.9469 | 4.1042 | 3.9476 | 33.483 | 1871.56 | 1849.561 | 35.0268 | 27.813 | 2154.479 | 0.0171 | 243.934 | 1.6743 | 95.6529 | 98.21 | 27 | 0.031 | 0.0181 | 482625812 | 27.7962 | 1849.562 | 3.9476 | 35.0264 | 0 | 0.042839 | 0.040756 | 0.038759
2015-04-17 22:44 | 42111.9469 | 4.0955 | 3.9389 | 33.4747 | 1872.328 | 1850.317 | 35.026 | 27.8134 | 2155.479 | 0.0186 | 243.979 | 1.6743 | 95.6582 | 98.17 | 27 | 0.031 | 0.0189 | 482625813 | 27.7964 | 1850.317 | 3.9389 | 35.0255 | 0 | 0.04311 | 0.040756 | 0.038526
2015-04-17 22:44 | 42111.9469 | 4.095 | 3.9383 | 33.475 | 1873.258 | 1851.232 | 35.0265 | 27.8137 | 2156.479 | 0.0201 | 243.724 | 1.6742 | 95.654 | 98.12 | 27 | 0.031 | 0.0189 | 482625814 | 27.7968 | 1851.232 | 3.9383 | 35.0259 | 0 | 0.04311 | 0.040756 | 0.03871
2015-04-17 22:44 | 42111.9469 | 4.0928 | 3.9361 | 33.4731 | 1874.426 | 1852.381 | 35.0259 | 27.8136 | 2157.479 | 0.0206 | 244.123 | 1.6741 | 95.6561 | 98.13 | 27 | 0.031 | 0.0174 | 482625815 | 27.7967 | 1852.381 | 3.936 | 35.0254 | 0 | 0.042602 | 0.040756 | 0.038618
2015-04-17 22:44 | 42111.9469 | 4.0884 | 3.9316 | 33.4695 | 1875.743 | 1853.677 | 35.0258 | 27.8139 | 2158.479 | 0.0187 | 244.272 | 1.6741 | 95.651 | 98.13 | 27 | 0.031 | 0.0164 | 482625816 | 27.797 | 1853.677 | 3.9316 | 35.0252 | 0 | 0.042263 | 0.040756 | 0.038842
2015-04-17 22:44 | 42111.9469 | 4.0874 | 3.9305 | 33.4691 | 1876.965 | 1854.879 | 35.0257 | 27.8139 | 2159.479 | 0.0164 | 243.621 | 1.674 | 95.6568 | 98.62 | 27 | 0.032 | 0.0174 | 482625817 | 27.7971 | 1854.879 | 3.9305 | 35.0252 | 0 | 0.042602 | 0.04314 | 0.038587
2015-04-17 22:44 | 42111.947 | 4.0874 | 3.9304 | 33.4692 | 1877.919 | 1855.818 | 35.0254 | 27.8137 | 2160.479 | 0.0171 | 244.338 | 1.674 | 95.6561 | 98.15 | 27 | 0.032 | 0.0206 | 482625818 | 27.7969 | 1855.818 | 3.9303 | 35.025 | 0 | 0.043685 | 0.04314 | 0.038618
2015-04-17 22:44 | 42111.947 | 4.088 | 3.9309 | 33.4703 | 1878.703 | 1856.589 | 35.0255 | 27.8138 | 2161.479 | 0.0188 | 243.976 | 1.6737 | 95.6529 | 98.03 | 27 | 0.031 | 0.0215 | 482625819 | 27.797 | 1856.589 | 3.9309 | 35.0252 | 0 | 0.04399 | 0.040756 | 0.038759
2015-04-17 22:44 | 42111.947 | 4.0877 | 3.9305 | 33.4704 | 1879.648 | 1857.518 | 35.0255 | 27.8138 | 2162.479 | 0.0191 | 244.01 | 1.674 | 95.6558 | 98.03 | 27 | 0.031 | 0.0158 | 482625820 | 27.797 | 1857.519 | 3.9305 | 35.0252 | 0 | 0.04206 | 0.040756 | 0.038631
2015-04-17 22:44 | 42111.947 | 4.0838 | 3.9265 | 33.4669 | 1880.832 | 1858.684 | 35.0251 | 27.8139 | 2163.479 | 0.0151 | 243.978 | 1.6738 | 95.6561 | 98.02 | 27 | 0.031 | 0.0144 | 482625821 | 27.797 | 1858.684 | 3.9265 | 35.0247 | 0 | 0.041586 | 0.040756 | 0.038618
2015-04-17 22:44 | 42111.947 | 4.0817 | 3.9243 | 33.4651 | 1881.933 | 1859.767 | 35.0246 | 27.8137 | 2164.479 | 0.0124 | 244.3 | 1.6736 | 95.6574 | 98.1 | 27 | 0.031 | 0.0164 | 482625822 | 27.7969 | 1859.767 | 3.9243 | 35.0242 | 0 | 0.042263 | 0.040756 | 0.038561
2015-04-17 22:44 | 42111.947 | 4.0789 | 3.9215 | 33.4626 | 1882.606 | 1860.429 | 35.0243 | 27.8138 | 2165.479 | 0.0148 | 244.552 | 1.6737 | 95.6456 | 97.99 | 27 | 0.031 | 0.0165 | 482625823 | 27.7969 | 1860.429 | 3.9215 | 35.0238 | 0 | 0.042297 | 0.040756 | 0.039079
2015-04-17 22:44 | 42111.947 | 4.0796 | 3.9222 | 33.4638 | 1882.718 | 1860.538 | 35.0248 | 27.8141 | 2166.479 | 0.0208 | 244.363 | 1.6735 | 95.6548 | 97.97 | 27 | 0.032 | 0.0189 | 482625824 | 27.7973 | 1860.539 | 3.9222 | 35.0245 | 0 | 0.04311 | 0.04314 | 0.038675
2015-04-17 22:44 | 42111.947 | 4.0804 | 3.923 | 33.4644 | 1882.696 | 1860.517 | 35.0247 | 27.814 | 2167.479 | 0.0199 | 243.731 | 1.6734 | 95.6571 | 97.97 | 27 | 0.031 | 0.0213 | 482625825 | 27.7972 | 1860.517 | 3.9229 | 35.0245 | 0 | 0.043922 | 0.040756 | 0.038574
2015-04-17 22:44 | 42111.947 | 4.0794 | 3.922 | 33.4634 | 1883.087 | 1860.902 | 35.0243 | 27.8138 | 2168.479 | 0.0215 | 243.937 | 1.6734 | 95.6529 | 98.59 | 27 | 0.031 | 0.0166 | 482625826 | 27.797 | 1860.903 | 3.922 | 35.0241 | 0 | 0.042331 | 0.040756 | 0.038759
2015-04-17 22:44 | 42111.9471 | 4.0787 | 3.9212 | 33.463 | 1884.06 | 1861.86 | 35.0241 | 27.8137 | 2169.479 | 0.0226 | 244.122 | 1.6736 | 95.6564 | 98.71 | 27 | 0.032 | 0.0227 | 482625827 | 27.7969 | 1861.86 | 3.9212 | 35.0239 | 0 | 0.044396 | 0.04314 | 0.038605
2015-04-17 22:44 | 42111.9471 | 4.0767 | 3.9191 | 33.4616 | 1885.344 | 1863.122 | 35.0241 | 27.8138 | 2170.479 | 0.021 | 243.903 | 1.6737 | 95.65 | 95.8 | 27 | 0.031 | 0.0219 | 482625828 | 27.7971 | 1863.123 | 3.9191 | 35.0238 | 0 | 0.044126 | 0.040756 | 0.038886
2015-04-17 22:44 | 42111.9471 | 4.073 | 3.9154 | 33.4589 | 1886.718 | 1864.474 | 35.0241 | 27.8143 | 2171.479 | 0.0189 | 244.139 | 1.6737 | 95.6522 | 98.18 | 27 | 0.031 | 0.0176 | 482625829 | 27.7974 | 1864.475 | 3.9154 | 35.0238 | 0 | 0.04267 | 0.040756 | 0.038789
2015-04-17 22:44 | 42111.9471 | 4.0717 | 3.9139 | 33.4581 | 1887.946 | 1865.683 | 35.024 | 27.8143 | 2172.479 | 0.0205 | 243.854 | 1.6731 | 95.6498 | 98.71 | 27 | 0.031 | 0.0179 | 482625830 | 27.7975 | 1865.683 | 3.9139 | 35.0236 | 0 | 0.042771 | 0.040756 | 0.038895
2015-04-17 22:44 | 42111.9471 | 4.0723 | 3.9144 | 33.4589 | 1888.894 | 1866.615 | 35.0237 | 27.8141 | 2173.479 | 0.0209 | 243.809 | 1.673 | 95.6561 | 95.7 | 27 | 0.031 | 0.0174 | 482625831 | 27.7973 | 1866.616 | 3.9144 | 35.0235 | 0 | 0.042602 | 0.040756 | 0.038618
2015-04-17 22:44 | 42111.9471 | 4.0723 | 3.9144 | 33.4594 | 1889.78 | 1867.487 | 35.0239 | 27.8142 | 2174.479 | 0.0175 | 244.102 | 1.6729 | 95.6496 | 98.16 | 27 | 0.031 | 0.0206 | 482625832 | 27.7974 | 1867.487 | 3.9144 | 35.0236 | 0 | 0.043685 | 0.040756 | 0.038904
2015-04-17 22:44 | 42111.9471 | 4.0733 | 3.9152 | 33.4609 | 1890.812 | 1868.502 | 35.0241 | 27.8143 | 2175.479 | 0.0197 | 244.257 | 1.6727 | 95.6494 | 98.71 | 27 | 0.032 | 0.0226 | 482625833 | 27.7975 | 1868.503 | 3.9152 | 35.0239 | 0 | 0.044363 | 0.04314 | 0.038912
2015-04-17 22:44 | 42111.9471 | 4.0738 | 3.9156 | 33.4617 | 1891.869 | 1869.542 | 35.024 | 27.8141 | 2176.479 | 0.0213 | 244.183 | 1.6724 | 95.6561 | 95.59 | 27 | 0.031 | 0.0214 | 482625834 | 27.7974 | 1869.542 | 3.9156 | 35.0238 | 0 | 0.043956 | 0.040756 | 0.038618
2015-04-17 22:44 | 42111.9472 | 4.0731 | 3.9148 | 33.4615 | 1892.755 | 1870.414 | 35.024 | 27.8142 | 2177.479 | 0.018 | 244.015 | 1.6722 | 95.6561 | 98.14 | 27 | 0.031 | 0.0205 | 482625835 | 27.7975 | 1870.414 | 3.9148 | 35.0239 | 0 | 0.043652 | 0.040756 | 0.038618
2015-04-17 22:44 | 42111.9472 | 4.0733 | 3.915 | 33.4618 | 1893.504 | 1871.151 | 35.0238 | 27.814 | 2178.479 | 0.0157 | 244.307 | 1.672 | 95.6561 | 98.71 | 27 | 0.031 | 0.0197 | 482625836 | 27.7973 | 1871.151 | 3.915 | 35.0236 | 0 | 0.043381 | 0.040756 | 0.038618
2015-04-17 22:44 | 42111.9472 | 4.0585 | 3.9003 | 33.4462 | 1894.47 | 1872.101 | 35.0211 | 27.8134 | 2179.479 | 0.0161 | 244.593 | 1.6719 | 95.6561 | 95.01 | 27 | 0.031 | 0.0214 | 482625837 | 27.7964 | 1872.101 | 3.9002 | 35.0205 | 0 | 0.043956 | 0.040756 | 0.038618
2015-04-17 22:44 | 42111.9472 | 4.0523 | 3.8941 | 33.4419 | 1895.672 | 1873.284 | 35.022 | 27.8148 | 2180.479 | 0.02 | 244.467 | 1.6718 | 95.6505 | 98.03 | 27 | 0.032 | 0.0203 | 482625838 | 27.7977 | 1873.284 | 3.8941 | 35.0213 | 0 | 0.043584 | 0.04314 | 0.038864
2015-04-17 22:44 | 42111.9472 | 4.0549 | 3.8966 | 33.4448 | 1896.629 | 1874.225 | 35.022 | 27.8146 | 2181.479 | 0.0204 | 244.2 | 1.6716 | 95.6457 | 98.71 | 27 | 0.031 | 0.0151 | 482625839 | 27.7976 | 1874.225 | 3.8965 | 35.0216 | 0 | 0.041823 | 0.040756 | 0.039075
2015-04-17 22:44 | 42111.9472 | 4.0553 | 3.8969 | 33.4455 | 1896.737 | 1874.331 | 35.0223 | 27.8147 | 2182.479 | 0.0188 | 244.49 | 1.6715 | 95.6481 | 95.47 | 27 | 0.031 | 0.0238 | 482625840 | 27.7978 | 1874.332 | 3.8969 | 35.0219 | 0 | 0.044769 | 0.040756 | 0.03897
2015-04-17 22:44 | 42111.9472 | 4.0578 | 3.8994 | 33.4478 | 1896.389 | 1873.989 | 35.0224 | 27.8145 | 2183.479 | 0.0194 | 244.354 | 1.6717 | 95.6447 | 98.11 | 27 | 0.032 | 0.0237 | 482625841 | 27.7977 | 1873.989 | 3.8994 | 35.0221 | 0 | 0.044735 | 0.04314 | 0.039119
2015-04-17 22:44 | 42111.9472 | 4.0572 | 3.8987 | 33.4471 | 1896.964 | 1874.555 | 35.022 | 27.8143 | 2184.479 | 0.0182 | 243.91 | 1.6718 | 95.6498 | 98.71 | 27 | 0.033 | 0.0238 | 482625842 | 27.7975 | 1874.555 | 3.8987 | 35.0218 | 0 | 0.044769 | 0.045523 | 0.038895
2015-04-17 22:44 | 42111.9472 | 4.0537 | 3.8952 | 33.4446 | 1898.38 | 1875.948 | 35.022 | 27.8147 | 2185.479 | 0.0193 | 244.209 | 1.6718 | 95.6418 | 95.16 | 27 | 0.032 | 0.0224 | 482625843 | 27.7978 | 1875.948 | 3.8952 | 35.0217 | 0 | 0.044295 | 0.04314 | 0.039246
2015-04-17 22:44 | 42111.9473 | 4.0547 | 3.896 | 33.446 | 1899.859 | 1877.403 | 35.0219 | 27.8145 | 2186.479 | 0.0184 | 242.994 | 1.6715 | 95.6475 | 98.05 | 27 | 0.032 | 0.0216 | 482625844 | 27.7977 | 1877.403 | 3.896 | 35.0217 | 0 | 0.044024 | 0.04314 | 0.038996
2015-04-17 22:44 | 42111.9473 | 4.0545 | 3.8957 | 33.4462 | 1901.125 | 1878.648 | 35.0218 | 27.8145 | 2187.479 | 0.0189 | 243.353 | 1.6716 | 95.64 | 98.71 | 27 | 0.031 | 0.0194 | 482625845 | 27.7976 | 1878.648 | 3.8957 | 35.0215 | 0 | 0.043279 | 0.040756 | 0.039326
2015-04-17 22:44 | 42111.9473 | 4.0536 | 3.8948 | 33.4455 | 1901.708 | 1879.221 | 35.0215 | 27.8143 | 2188.479 | 0.0176 | 242.024 | 1.6714 | 95.6429 | 94.84 | 27 | 0.031 | 0.0225 | 482625846 | 27.7975 | 1879.222 | 3.8947 | 35.0212 | 0 | 0.044329 | 0.040756 | 0.039198
2015-04-17 22:44 | 42111.9473 | 4.0543 | 3.8954 | 33.4462 | 1901.782 | 1879.294 | 35.0216 | 27.8144 | 2189.479 | 0.0178 | 242.394 | 1.6711 | 95.6374 | 97.99 | 27 | 0.031 | 0.0221 | 482625847 | 27.7976 | 1879.295 | 3.8954 | 35.0215 | 0 | 0.044193 | 0.040756 | 0.03944
2015-04-17 22:44 | 42111.9473 | 4.0535 | 3.8945 | 33.4458 | 1902.444 | 1879.946 | 35.0217 | 27.8145 | 2190.479 | 0.0154 | 242.952 | 1.6707 | 95.6408 | 98.71 | 27 | 0.031 | 0.0229 | 482625848 | 27.7977 | 1879.946 | 3.8946 | 35.0215 | 0 | 0.044464 | 0.040756 | 0.03929
2015-04-17 22:44 | 42111.9473 | 4.052 | 3.893 | 33.4451 | 1903.836 | 1881.315 | 35.0217 | 27.8147 | 2191.479 | 0.0149 | 243.768 | 1.6702 | 95.6383 | 94.92 | 27 | 0.031 | 0.0211 | 482625849 | 27.7978 | 1881.315 | 3.893 | 35.0215 | 0 | 0.043855 | 0.040756 | 0.0394
2015-04-17 22:44 | 42111.9473 | 4.0461 | 3.887 | 33.4396 | 1905.469 | 1882.921 | 35.0208 | 27.8145 | 2192.479 | 0.0181 | 243.77 | 1.6689 | 95.6449 | 98 | 27 | 0.032 | 0.0189 | 482625850 | 27.7976 | 1882.922 | 3.887 | 35.0204 | 0 | 0.04311 | 0.04314 | 0.03911
2015-04-17 22:44 | 42111.9473 | 4.0433 | 3.884 | 33.4374 | 1907.077 | 1884.503 | 35.0205 | 27.8147 | 2193.479 | 0.0195 | 243.856 | 1.6678 | 95.6399 | 98.71 | 27 | 0.031 | 0.0211 | 482625851 | 27.7977 | 1884.504 | 3.884 | 35.0201 | 0 | 0.043855 | 0.040756 | 0.03933
2015-04-17 22:44 | 42111.9473 | 4.0401 | 3.8807 | 33.4348 | 1908.434 | 1885.838 | 35.0202 | 27.8148 | 2194.479 | 0.0244 | 243.966 | 1.6668 | 95.6414 | 94.87 | 27 | 0.032 | 0.0228 | 482625852 | 27.7978 | 1885.838 | 3.8808 | 35.0198 | 0 | 0.04443 | 0.04314 | 0.039264
2015-04-17 22:44 | 42111.9474 | 4.0407 | 3.8813 | 33.4353 | 1908.812 | 1886.21 | 35.02 | 27.8145 | 2195.479 | 0.0211 | 243.996 | 1.6668 | 95.6425 | 97.99 | 27 | 0.032 | 0.0224 | 482625853 | 27.7976 | 1886.21 | 3.8813 | 35.0196 | 0 | 0.044295 | 0.04314 | 0.039216
2015-04-17 22:44 | 42111.9474 | 4.043 | 3.8836 | 33.4377 | 1908.499 | 1885.902 | 35.0203 | 27.8145 | 2196.479 | 0.0182 | 243.993 | 1.6668 | 95.6456 | 98.71 | 27 | 0.033 | 0.0245 | 482625854 | 27.7977 | 1885.902 | 3.8836 | 35.0201 | 0 | 0.045006 | 0.045523 | 0.039079
2015-04-17 22:44 | 42111.9474 | 4.0447 | 3.8852 | 33.4393 | 1908.875 | 1886.272 | 35.0202 | 27.8143 | 2197.479 | 0.0188 | 244.004 | 1.6668 | 95.6376 | 93.83 | 27 | 0.032 | 0.0257 | 482625855 | 27.7975 | 1886.273 | 3.8853 | 35.02 | 0 | 0.045412 | 0.04314 | 0.039431
2015-04-17 22:44 | 42111.9474 | 4.0381 | 3.8786 | 33.4332 | 1910.118 | 1887.495 | 35.0196 | 27.8145 | 2198.479 | 0.0207 | 244.038 | 1.6668 | 95.6371 | 97.79 | 27 | 0.031 | 0.0241 | 482625856 | 27.7975 | 1887.495 | 3.8787 | 35.0192 | 0 | 0.044871 | 0.040756 | 0.039453
2015-04-17 22:44 | 42111.9474 | 4.0279 | 3.8685 | 33.424 | 1911.398 | 1888.754 | 35.019 | 27.8151 | 2199.479 | 0.0207 | 244.106 | 1.6668 | 95.6375 | 98.71 | 27 | 0.031 | 0.0259 | 482625857 | 27.798 | 1888.755 | 3.8685 | 35.0185 | 0 | 0.04548 | 0.040756 | 0.039435
2015-04-17 22:44 | 42111.9474 | 4.0278 | 3.8683 | 33.4241 | 1912.233 | 1889.576 | 35.0189 | 27.815 | 2200.479 | 0.0216 | 244.192 | 1.6668 | 95.6435 | 94.32 | 27 | 0.031 | 0.0261 | 482625858 | 27.798 | 1889.576 | 3.8683 | 35.0184 | 0 | 0.045548 | 0.040756 | 0.039172
2015-04-17 22:44 | 42111.9474 | 4.0291 | 3.8695 | 33.4255 | 1912.386 | 1889.726 | 35.019 | 27.815 | 2201.479 | 0.0225 | 244.288 | 1.6668 | 95.6368 | 97.87 | 27 | 0.031 | 0.0215 | 482625859 | 27.798 | 1889.726 | 3.8695 | 35.0187 | 0 | 0.04399 | 0.040756 | 0.039466
2015-04-17 22:44 | 42111.9474 | 4.0286 | 3.869 | 33.4251 | 1912.566 | 1889.903 | 35.0189 | 27.815 | 2202.479 | 0.0169 | 244.37 | 1.6668 | 95.6369 | 98.71 | 27 | 0.032 | 0.0235 | 482625860 | 27.798 | 1889.903 | 3.869 | 35.0186 | 0 | 0.044667 | 0.04314 | 0.039462
2015-04-17 22:44 | 42111.9475 | 4.0283 | 3.8686 | 33.4255 | 1913.544 | 1890.865 | 35.0191 | 27.8152 | 2203.479 | 0.017 | 244.454 | 1.6668 | 95.6346 | 93.95 | 27 | 0.032 | 0.0237 | 482625861 | 27.7982 | 1890.865 | 3.8687 | 35.0188 | 0 | 0.044735 | 0.04314 | 0.039563
2015-04-17 22:44 | 42111.9475 | 4.0249 | 3.8652 | 33.4226 | 1914.906 | 1892.205 | 35.0187 | 27.8151 | 2204.479 | 0.0154 | 244.489 | 1.6668 | 95.6429 | 97.8 | 27 | 0.032 | 0.0217 | 482625862 | 27.7982 | 1892.205 | 3.8652 | 35.0183 | 0 | 0.044058 | 0.04314 | 0.039198
2015-04-17 22:44 | 42111.9475 | 4.0192 | 3.8594 | 33.4172 | 1916.327 | 1893.602 | 35.0178 | 27.8151 | 2205.479 | 0.0198 | 244.503 | 1.6669 | 95.6402 | 98.71 | 27 | 0.032 | 0.0232 | 482625863 | 27.798 | 1893.603 | 3.8594 | 35.0173 | 0 | 0.044566 | 0.04314 | 0.039317
2015-04-17 22:44 | 42111.9475 | 4.0118 | 3.852 | 33.4105 | 1917.697 | 1894.951 | 35.0172 | 27.8154 | 2206.479 | 0.0123 | 244.499 | 1.6669 | 95.6343 | 93.88 | 27 | 0.032 | 0.0253 | 482625864 | 27.7982 | 1894.951 | 3.852 | 35.0166 | 0 | 0.045277 | 0.04314 | 0.039576
2015-04-17 22:44 | 42111.9475 | 4.0061 | 3.8463 | 33.4052 | 1918.981 | 1896.214 | 35.0165 | 27.8153 | 2207.479 | 0.0169 | 244.576 | 1.6669 | 95.6256 | 97.78 | 27 | 0.032 | 0.0261 | 482625865 | 27.7981 | 1896.214 | 3.8463 | 35.0157 | 0 | 0.045548 | 0.04314 | 0.039959
2015-04-17 22:44 | 42111.9475 | 3.9988 | 3.839 | 33.3986 | 1920.055 | 1897.27 | 35.0159 | 27.8157 | 2208.479 | 0.0167 | 244.644 | 1.6669 | 95.6297 | 98.71 | 27 | 0.032 | 0.0247 | 482625866 | 27.7984 | 1897.27 | 3.839 | 35.0151 | 0 | 0.045074 | 0.04314 | 0.039778
2015-04-17 22:44 | 42111.9475 | 3.9974 | 3.8375 | 33.3974 | 1920.763 | 1897.967 | 35.0157 | 27.8156 | 2209.479 | 0.0155 | 244.711 | 1.6669 | 95.6414 | 93.28 | 27 | 0.032 | 0.0225 | 482625867 | 27.7984 | 1897.967 | 3.8375 | 35.0149 | 0 | 0.044329 | 0.04314 | 0.039264
2015-04-17 22:44 | 42111.9475 | 3.9971 | 3.8372 | 33.3979 | 1921.129 | 1898.326 | 35.0164 | 27.8162 | 2210.479 | 0.0141 | 244.77 | 1.6669 | 95.6368 | 97.67 | 27 | 0.032 | 0.0223 | 482625868 | 27.799 | 1898.327 | 3.8372 | 35.0157 | 0 | 0.044261 | 0.04314 | 0.039466
2015-04-17 22:44 | 42111.9475 | 4.0004 | 3.8403 | 33.4007 | 1921.613 | 1898.802 | 35.0157 | 27.8154 | 2211.479 | 0.0173 | 244.778 | 1.6669 | 95.6386 | 98.71 | 27 | 0.031 | 0.0237 | 482625869 | 27.7983 | 1898.803 | 3.8404 | 35.0152 | 0 | 0.044735 | 0.040756 | 0.039387
2015-04-17 22:44 | 42111.9476 | 3.9938 | 3.8338 | 33.3948 | 1922.611 | 1899.784 | 35.0154 | 27.8158 | 2212.479 | 0.0202 | 244.744 | 1.6669 | 95.6306 | 93.46 | 27 | 0.032 | 0.0244 | 482625870 | 27.7986 | 1899.784 | 3.8338 | 35.0148 | 0 | 0.044972 | 0.04314 | 0.039739
2015-04-17 22:44 | 42111.9476 | 3.9908 | 3.8307 | 33.3922 | 1924.014 | 1901.164 | 35.0149 | 27.8157 | 2213.479 | 0.0198 | 244.708 | 1.6669 | 95.6273 | 97.7 | 27 | 0.032 | 0.026 | 482625871 | 27.7985 | 1901.165 | 3.8307 | 35.0142 | 0 | 0.045514 | 0.04314 | 0.039884
2015-04-17 22:45 | 42111.9476 | 3.9883 | 3.828 | 33.3907 | 1925.541 | 1902.666 | 35.015 | 27.8161 | 2214.479 | 0.0197 | 244.699 | 1.6669 | 95.6165 | 98.71 | 27 | 0.032 | 0.0262 | 482625872 | 27.7989 | 1902.666 | 3.828 | 35.0144 | 0 | 0.045582 | 0.04314 | 0.040359
2015-04-17 22:45 | 42111.9476 | 3.9858 | 3.8255 | 33.3884 | 1926.818 | 1903.923 | 35.0142 | 27.8157 | 2215.479 | 0.0199 | 244.75 | 1.6669 | 95.6302 | 93.77 | 27 | 0.031 | 0.0258 | 482625873 | 27.7986 | 1903.923 | 3.8255 | 35.0136 | 0 | 0.045446 | 0.040756 | 0.039756
2015-04-17 22:45 | 42111.9476 | 3.9864 | 3.8261 | 33.3892 | 1927.165 | 1904.264 | 35.0143 | 27.8157 | 2216.479 | 0.0186 | 244.854 | 1.6669 | 95.6218 | 97.75 | 27 | 0.032 | 0.0245 | 482625874 | 27.7987 | 1904.265 | 3.8261 | 35.0138 | 0 | 0.045006 | 0.04314 | 0.040126
2015-04-17 22:45 | 42111.9476 | 3.989 | 3.8287 | 33.3916 | 1926.579 | 1903.687 | 35.0145 | 27.8156 | 2217.479 | 0.0201 | 244.94 | 1.6669 | 95.6026 | 98.71 | 27 | 0.033 | 0.0286 | 482625875 | 27.7987 | 1903.688 | 3.8287 | 35.0142 | 0 | 0.046394 | 0.045523 | 0.04097
2015-04-17 22:45 | 42111.9476 | 3.9916 | 3.8313 | 33.394 | 1925.971 | 1903.09 | 35.0148 | 27.8156 | 2218.479 | 0.0186 | 244.994 | 1.6669 | 95.6259 | 93.27 | 27 | 0.032 | 0.031 | 482625876 | 27.7987 | 1903.09 | 3.8313 | 35.0146 | 0 | 0.047207 | 0.04314 | 0.039945
2015-04-17 22:45 | 42111.9476 | 3.9931 | 3.8327 | 33.3954 | 1925.949 | 1903.068 | 35.0149 | 27.8155 | 2219.479 | 0.0198 | 245.068 | 1.6669 | 95.6144 | 97.65 | 27 | 0.033 | 0.0255 | 482625877 | 27.7987 | 1903.068 | 3.8328 | 35.0147 | 0 | 0.045345 | 0.045523 | 0.040451
2015-04-17 22:45 | 42111.9477 | 3.9909 | 3.8305 | 33.394 | 1927.046 | 1904.146 | 35.015 | 27.8158 | 2220.479 | 0.0186 | 245.078 | 1.667 | 95.5937 | 98.71 | 27 | 0.033 | 0.0296 | 482625878 | 27.799 | 1904.147 | 3.8305 | 35.0148 | 0 | 0.046733 | 0.045523 | 0.041361
2015-04-17 22:45 | 42111.9477 | 3.984 | 3.8235 | 33.3877 | 1928.772 | 1905.845 | 35.0143 | 27.8159 | 2221.479 | 0.0162 | 245.109 | 1.667 | 95.6111 | 93.07 | 27 | 0.033 | 0.0303 | 482625879 | 27.7989 | 1905.845 | 3.8235 | 35.0139 | 0 | 0.04697 | 0.045523 | 0.040596
2015-04-17 22:45 | 42111.9477 | 3.98 | 3.8194 | 33.3848 | 1930.587 | 1907.63 | 35.0142 | 27.8163 | 2222.479 | 0.0206 | 245.218 | 1.667 | 95.582 | 97.61 | 27 | 0.032 | 0.0266 | 482625880 | 27.7993 | 1907.63 | 3.8194 | 35.0137 | 0 | 0.045717 | 0.04314 | 0.041875
2015-04-17 22:45 | 42111.9477 | 3.98 | 3.8193 | 33.3855 | 1932.241 | 1909.257 | 35.0142 | 27.8163 | 2223.479 | 0.0173 | 245.191 | 1.667 | 95.6028 | 98.71 | 27 | 0.032 | 0.0232 | 482625881 | 27.7993 | 1909.257 | 3.8192 | 35.0138 | 0 | 0.044566 | 0.04314 | 0.040961
2015-04-17 22:45 | 42111.9477 | 3.976 | 3.8152 | 33.3814 | 1933.622 | 1910.614 | 35.0129 | 27.8157 | 2224.479 | 0.0188 | 245.185 | 1.667 | 95.5915 | 92.97 | 27 | 0.032 | 0.0262 | 482625882 | 27.7987 | 1910.615 | 3.8152 | 35.0125 | 0 | 0.045582 | 0.04314 | 0.041458
2015-04-17 22:45 | 42111.9477 | 3.9776 | 3.8167 | 33.3839 | 1934.256 | 1911.239 | 35.0138 | 27.8163 | 2225.479 | 0.019 | 245.053 | 1.667 | 95.5994 | 97.58 | 27 | 0.032 | 0.0259 | 482625883 | 27.7993 | 1911.239 | 3.8167 | 35.0134 | 0 | 0.04548 | 0.04314 | 0.04111
2015-04-17 22:45 | 42111.9477 | 3.9756 | 3.8147 | 33.3818 | 1934.737 | 1911.712 | 35.0133 | 27.816 | 2226.479 | 0.0192 | 244.089 | 1.667 | 95.6196 | 98.71 | 27 | 0.032 | 0.0262 | 482625884 | 27.7991 | 1911.713 | 3.8147 | 35.0129 | 0 | 0.045582 | 0.04314 | 0.040222
2015-04-17 22:45 | 42111.9477 | 3.9649 | 3.804 | 33.3711 | 1935.763 | 1912.722 | 35.0117 | 27.8159 | 2227.479 | 0.0204 | 245.559 | 1.667 | 95.622 | 93.27 | 27 | 0.033 | 0.0295 | 482625885 | 27.7987 | 1912.722 | 3.804 | 35.0111 | 0 | 0.046699 | 0.045523 | 0.040117
2015-04-17 22:45 | 42111.9477 | 3.9608 | 3.7998 | 33.3682 | 1937.076 | 1914.012 | 35.0121 | 27.8166 | 2228.479 | 0.0233 | 245.557 | 1.6669 | 95.5851 | 97.64 | 27 | 0.033 | 0.0284 | 482625886 | 27.7994 | 1914.013 | 3.7999 | 35.0114 | 0 | 0.046327 | 0.045523 | 0.041739
2015-04-17 22:45 | 42111.9478 | 3.9596 | 3.7985 | 33.3676 | 1938.416 | 1915.33 | 35.0119 | 27.8166 | 2229.479 | 0.0214 | 245.492 | 1.667 | 95.6111 | 98.71 | 27 | 0.032 | 0.0252 | 482625887 | 27.7995 | 1915.33 | 3.7985 | 35.0113 | 0 | 0.045243 | 0.04314 | 0.040596
2015-04-17 22:45 | 42111.9478 | 3.9594 | 3.7982 | 33.3676 | 1939.506 | 1916.402 | 35.0116 | 27.8164 | 2230.479 | 0.0184 | 245.409 | 1.6662 | 95.5982 | 92.67 | 27 | 0.032 | 0.0286 | 482625888 | 27.7993 | 1916.403 | 3.7982 | 35.0111 | 0 | 0.046394 | 0.04314 | 0.041163
2015-04-17 22:45 | 42111.9478 | 3.9598 | 3.7986 | 33.3681 | 1939.945 | 1916.834 | 35.0114 | 27.8162 | 2231.479 | 0.0181 | 245.442 | 1.6661 | 95.5886 | 97.52 | 27 | 0.033 | 0.0293 | 482625889 | 27.7992 | 1916.835 | 3.7986 | 35.0109 | 0 | 0.046631 | 0.045523 | 0.041585
2015-04-17 22:45 | 42111.9478 | 3.9606 | 3.7994 | 33.369 | 1939.729 | 1916.622 | 35.0116 | 27.8163 | 2232.479 | 0.0185 | 245.469 | 1.6663 | 95.5939 | 98.71 | 27 | 0.033 | 0.0304 | 482625890 | 27.7993 | 1916.622 | 3.7994 | 35.0112 | 0 | 0.047004 | 0.045523 | 0.041352
2015-04-17 22:45 | 42111.9478 | 3.962 | 3.8008 | 33.3703 | 1939.727 | 1916.619 | 35.0116 | 27.8161 | 2233.479 | 0.0173 | 245.344 | 1.6665 | 95.5905 | 92.6 | 27 | 0.033 | 0.0264 | 482625891 | 27.7992 | 1916.62 | 3.8008 | 35.0113 | 0 | 0.045649 | 0.045523 | 0.041502
2015-04-17 22:45 | 42111.9478 | 3.9596 | 3.7983 | 33.3688 | 1940.622 | 1917.5 | 35.012 | 27.8168 | 2234.479 | 0.0162 | 245.193 | 1.6667 | 95.5938 | 97.49 | 27 | 0.032 | 0.0309 | 482625892 | 27.7998 | 1917.5 | 3.7983 | 35.0117 | 0 | 0.047173 | 0.04314 | 0.041357
2015-04-17 22:45 | 42111.9478 | 3.9589 | 3.7975 | 33.3686 | 1941.964 | 1918.821 | 35.0118 | 27.8166 | 2235.479 | 0.0182 | 244.516 | 1.6666 | 95.5878 | 98.71 | 27 | 0.033 | 0.0262 | 482625893 | 27.7997 | 1918.821 | 3.7975 | 35.0115 | 0 | 0.045582 | 0.045523 | 0.04162
2015-04-17 22:45 | 42111.9478 | 3.9566 | 3.7951 | 33.3663 | 1943.258 | 1920.094 | 35.011 | 27.8162 | 2236.479 | 0.0195 | 244.818 | 1.6667 | 95.585 | 92.43 | 27 | 0.032 | 0.0352 | 482625894 | 27.7992 | 1920.094 | 3.7951 | 35.0106 | 0 | 0.048629 | 0.04314 | 0.041743
2015-04-17 22:45 | 42111.9478 | 3.9527 | 3.7912 | 33.3629 | 1944.167 | 1920.987 | 35.0106 | 27.8164 | 2237.479 | 0.0168 | 244.742 | 1.6666 | 95.5833 | 97.46 | 27 | 0.032 | 0.027 | 482625895 | 27.7993 | 1920.987 | 3.7912 | 35.0103 | 0 | 0.045852 | 0.04314 | 0.041818
2015-04-17 22:45 | 42111.9479 | 3.953 | 3.7914 | 33.3635 | 1944.632 | 1921.444 | 35.0108 | 27.8165 | 2238.479 | 0.0173 | 244.9 | 1.6664 | 95.5739 | 98.71 | 27 | 0.033 | 0.0239 | 482625896 | 27.7995 | 1921.445 | 3.7914 | 35.0105 | 0 | 0.044803 | 0.045523 | 0.042231
2015-04-17 22:45 | 42111.9479 | 3.9512 | 3.7896 | 33.3623 | 1945.498 | 1922.296 | 35.0109 | 27.8167 | 2239.479 | 0.0156 | 245.335 | 1.6663 | 95.5785 | 91.98 | 27 | 0.034 | 0.0273 | 482625897 | 27.7997 | 1922.297 | 3.7896 | 35.0105 | 0 | 0.045954 | 0.047906 | 0.042029
2015-04-17 22:45 | 42111.9479 | 3.9478 | 3.7861 | 33.3596 | 1946.942 | 1923.716 | 35.0106 | 27.8169 | 2240.479 | 0.0163 | 245.274 | 1.6655 | 95.5715 | 97.37 | 27 | 0.034 | 0.0303 | 482625898 | 27.7998 | 1923.716 | 3.7861 | 35.0102 | 0 | 0.04697 | 0.047906 | 0.042337
2015-04-17 22:45 | 42111.9479 | 3.9425 | 3.7807 | 33.355 | 1948.493 | 1925.242 | 35.0103 | 27.8171 | 2241.479 | 0.018 | 245.469 | 1.6653 | 95.5703 | 98.71 | 27 | 0.033 | 0.0313 | 482625899 | 27.8 | 1925.243 | 3.7807 | 35.0098 | 0 | 0.047308 | 0.045523 | 0.04239
2015-04-17 22:45 | 42111.9479 | 3.9416 | 3.7797 | 33.3546 | 1949.824 | 1926.551 | 35.01 | 27.8171 | 2242.479 | 0.022 | 245.526 | 1.6647 | 95.568 | 92.32 | 27 | 0.033 | 0.0324 | 482625900 | 27.8 | 1926.552 | 3.7797 | 35.0095 | 0 | 0.047681 | 0.045523 | 0.042491
2015-04-17 22:45 | 42111.9479 | 3.9409 | 3.7789 | 33.3541 | 1950.428 | 1927.145 | 35.0099 | 27.817 | 2243.479 | 0.0204 | 245.538 | 1.6647 | 95.5822 | 97.43 | 27 | 0.032 | 0.0336 | 482625901 | 27.7999 | 1927.146 | 3.779 | 35.0094 | 0 | 0.048087 | 0.04314 | 0.041866
2015-04-17 22:45 | 42111.9479 | 3.9413 | 3.7793 | 33.3545 | 1950.619 | 1927.333 | 35.0098 | 27.8169 | 2244.479 | 0.018 | 245.548 | 1.6646 | 95.5689 | 98.71 | 27 | 0.033 | 0.0324 | 482625902 | 27.7999 | 1927.334 | 3.7793 | 35.0094 | 0 | 0.047681 | 0.045523 | 0.042451
2015-04-17 22:45 | 42111.9479 | 3.9409 | 3.7789 | 33.3545 | 1951.431 | 1928.132 | 35.0097 | 27.8169 | 2245.479 | 0.0192 | 245.566 | 1.6646 | 95.5674 | 91.22 | 27 | 0.033 | 0.0364 | 482625903 | 27.7999 | 1928.132 | 3.7789 | 35.0095 | 0 | 0.049035 | 0.045523 | 0.042517
2015-04-17 22:45 | 42111.948 | 3.9314 | 3.7694 | 33.3456 | 1952.59 | 1929.271 | 35.0089 | 27.8172 | 2246.479 | 0.0218 | 245.531 | 1.6647 | 95.5617 | 97.21 | 27 | 0.033 | 0.0462 | 482625904 | 27.8 | 1929.272 | 3.7694 | 35.0083 | 0 | 0.052354 | 0.045523 | 0.042768
2015-04-17 22:45 | 42111.948 | 3.9281 | 3.7661 | 33.3431 | 1953.498 | 1930.165 | 35.0091 | 27.8177 | 2247.479 | 0.0194 | 245.41 | 1.6647 | 95.5532 | 98.71 | 27 | 0.034 | 0.0501 | 482625905 | 27.8005 | 1930.165 | 3.7661 | 35.0085 | 0 | 0.053674 | 0.047906 | 0.043141
2015-04-17 22:45 | 42111.948 | 3.9285 | 3.7664 | 33.3434 | 1953.903 | 1930.563 | 35.0087 | 27.8174 | 2248.479 | 0.0208 | 245.462 | 1.6647 | 95.5553 | 91.58 | 27 | 0.034 | 0.0511 | 482625906 | 27.8003 | 1930.563 | 3.7664 | 35.0082 | 0 | 0.054013 | 0.047906 | 0.043049
2015-04-17 22:45 | 42111.948 | 3.9284 | 3.7663 | 33.3436 | 1954.146 | 1930.802 | 35.0088 | 27.8175 | 2249.479 | 0.0222 | 244.906 | 1.6647 | 95.5542 | 97.27 | 27 | 0.034 | 0.0558 | 482625907 | 27.8004 | 1930.803 | 3.7663 | 35.0084 | 0 | 0.055604 | 0.047906 | 0.043097
2015-04-17 22:45 | 42111.948 | 3.9291 | 3.7669 | 33.3447 | 1954.831 | 1931.476 | 35.0091 | 27.8176 | 2250.479 | 0.0241 | 245.358 | 1.6647 | 95.5327 | 98.71 | 27 | 0.035 | 0.0515 | 482625908 | 27.8006 | 1931.477 | 3.7669 | 35.0087 | 0 | 0.054148 | 0.050289 | 0.044043
2015-04-17 22:45 | 42111.948 | 3.9291 | 3.7668 | 33.3451 | 1955.933 | 1932.559 | 35.009 | 27.8176 | 2251.479 | 0.0196 | 245.254 | 1.6646 | 95.5102 | 91.57 | 27 | 0.034 | 0.0435 | 482625909 | 27.8006 | 1932.559 | 3.7668 | 35.0087 | 0 | 0.05144 | 0.047906 | 0.045032
2015-04-17 22:45 | 42111.948 | 3.9275 | 3.765 | 33.3439 | 1957.094 | 1933.702 | 35.0087 | 27.8175 | 2252.479 | 0.0177 | 245.152 | 1.6646 | 95.5191 | 97.27 | 27 | 0.035 | 0.0442 | 482625910 | 27.8005 | 1933.702 | 3.7651 | 35.0083 | 0 | 0.051677 | 0.050289 | 0.04464
2015-04-17 22:45 | 42111.948 | 3.9249 | 3.7624 | 33.3418 | 1958.044 | 1934.635 | 35.0085 | 27.8176 | 2253.479 | 0.0173 | 244.9 | 1.6641 | 95.5432 | 98.7 | 27 | 0.036 | 0.0431 | 482625911 | 27.8006 | 1934.636 | 3.7624 | 35.0082 | 0 | 0.051304 | 0.052672 | 0.043581
2015-04-17 22:45 | 42111.948 | 3.9267 | 3.7642 | 33.344 | 1958.645 | 1935.227 | 35.0088 | 27.8176 | 2254.479 | 0.0157 | 245.216 | 1.664 | 95.5399 | 91.11 | 27 | 0.035 | 0.042 | 482625912 | 27.8007 | 1935.227 | 3.7642 | 35.0085 | 0 | 0.050932 | 0.050289 | 0.043726
2015-04-17 22:45 | 42111.9481 | 3.9245 | 3.7619 | 33.3419 | 1959.247 | 1935.818 | 35.0083 | 27.8175 | 2255.479 | 0.0167 | 245.222 | 1.6638 | 95.546 | 97.17 | 27 | 0.036 | 0.0476 | 482625913 | 27.8006 | 1935.819 | 3.762 | 35.0081 | 0 | 0.052828 | 0.052672 | 0.043458
2015-04-17 22:45 | 42111.9481 | 3.9225 | 3.7599 | 33.3405 | 1960.283 | 1936.838 | 35.0084 | 27.8178 | 2256.479 | 0.017 | 245.483 | 1.6636 | 95.5403 | 98.7 | 27 | 0.035 | 0.0515 | 482625914 | 27.8008 | 1936.838 | 3.7599 | 35.0082 | 0 | 0.054148 | 0.050289 | 0.043708
2015-04-17 22:45 | 42111.9481 | 3.9187 | 3.756 | 33.3375 | 1961.697 | 1938.228 | 35.0083 | 27.8181 | 2257.479 | 0.019 | 245.676 | 1.6632 | 95.542 | 91.01 | 27 | 0.035 | 0.0511 | 482625915 | 27.8011 | 1938.228 | 3.756 | 35.008 | 0 | 0.054013 | 0.050289 | 0.043634
2015-04-17 22:45 | 42111.9481 | 3.9196 | 3.7568 | 33.3393 | 1963.181 | 1939.687 | 35.0086 | 27.8183 | 2258.479 | 0.0173 | 245.203 | 1.6629 | 95.5381 | 97.15 | 27 | 0.034 | 0.0505 | 482625916 | 27.8013 | 1939.688 | 3.7568 | 35.0083 | 0 | 0.05381 | 0.047906 | 0.043805
2015-04-17 22:45 | 42111.9481 | 3.9193 | 3.7563 | 33.3392 | 1964.503 | 1940.988 | 35.0082 | 27.818 | 2259.479 | 0.02 | 245.463 | 1.6628 | 95.5338 | 98.7 | 27 | 0.034 | 0.0519 | 482625917 | 27.8011 | 1940.989 | 3.7563 | 35.008 | 0 | 0.054284 | 0.047906 | 0.043994
2015-04-17 22:45 | 42111.9481 | 3.9198 | 3.7566 | 33.3395 | 1965.323 | 1941.795 | 35.0077 | 27.8175 | 2260.479 | 0.0214 | 245.628 | 1.6626 | 95.532 | 90.74 | 27 | 0.034 | 0.0536 | 482625918 | 27.8005 | 1941.795 | 3.7567 | 35.0074 | 0 | 0.054859 | 0.047906 | 0.044073
2015-04-17 22:45 | 42111.9481 | 3.9143 | 3.7513 | 33.3344 | 1965.844 | 1942.307 | 35.0072 | 27.8177 | 2261.479 | 0.0235 | 245.611 | 1.6627 | 95.5359 | 97.09 | 27 | 0.035 | 0.058 | 482625919 | 27.8007 | 1942.307 | 3.7513 | 35.0069 | 0 | 0.056349 | 0.050289 | 0.043902
2015-04-17 22:45 | 42111.9481 | 3.9114 | 3.7483 | 33.3318 | 1966.681 | 1943.13 | 35.0069 | 27.8177 | 2262.479 | 0.0248 | 245.597 | 1.6626 | 95.4951 | 98.71 | 27 | 0.036 | 0.0631 | 482625920 | 27.8007 | 1943.131 | 3.7483 | 35.0065 | 0 | 0.058076 | 0.052672 | 0.045695
2015-04-17 22:45 | 42111.9481 | 3.9093 | 3.7461 | 33.3305 | 1967.697 | 1944.129 | 35.0072 | 27.8183 | 2263.479 | 0.0239 | 245.644 | 1.6623 | 95.4523 | 90.31 | 27 | 0.035 | 0.0635 | 482625921 | 27.8011 | 1944.13 | 3.7461 | 35.0068 | 0 | 0.058212 | 0.050289 | 0.047577
2015-04-17 22:45 | 42111.9482 | 3.9099 | 3.7466 | 33.3311 | 1968.45 | 1944.87 | 35.0068 | 27.8179 | 2264.479 | 0.024 | 245.692 | 1.6623 | 95.4705 | 97 | 27 | 0.035 | 0.063 | 482625922 | 27.8008 | 1944.87 | 3.7466 | 35.0065 | 0 | 0.058042 | 0.050289 | 0.046777
2015-04-17 22:45 | 42111.9482 | 3.9088 | 3.7456 | 33.3303 | 1968.596 | 1945.014 | 35.0069 | 27.8181 | 2265.479 | 0.0217 | 245.761 | 1.6623 | 95.4566 | 98.71 | 27 | 0.037 | 0.0637 | 482625923 | 27.801 | 1945.014 | 3.7456 | 35.0066 | 0 | 0.058279 | 0.055055 | 0.047388
2015-04-17 22:45 | 42111.9482 | 3.9105 | 3.7473 | 33.3318 | 1968.394 | 1944.814 | 35.0069 | 27.8178 | 2266.479 | 0.0225 | 245.821 | 1.6623 | 95.4501 | 90.46 | 27 | 0.036 | 0.062 | 482625924 | 27.8009 | 1944.815 | 3.7473 | 35.0066 | 0 | 0.057704 | 0.052672 | 0.047674
2015-04-17 22:45 | 42111.9482 | 3.9134 | 3.7501 | 33.3345 | 1968.498 | 1944.918 | 35.0068 | 27.8175 | 2267.479 | 0.0245 | 245.888 | 1.6623 | 95.4523 | 97.02 | 27 | 0.037 | 0.0584 | 482625925 | 27.8006 | 1944.918 | 3.7501 | 35.0067 | 0 | 0.056485 | 0.055055 | 0.047577
2015-04-17 22:45 | 42111.9482 | 3.9097 | 3.7464 | 33.3313 | 1969.156 | 1945.564 | 35.0068 | 27.8179 | 2268.479 | 0.0216 | 245.51 | 1.6623 | 95.4523 | 98.71 | 27 | 0.036 | 0.0533 | 482625926 | 27.8009 | 1945.564 | 3.7464 | 35.0066 | 0 | 0.054758 | 0.052672 | 0.047577
2015-04-17 22:45 | 42111.9482 | 3.908 | 3.7446 | 33.3302 | 1970.251 | 1946.641 | 35.0068 | 27.8181 | 2269.479 | 0.0233 | 245.66 | 1.6623 | 95.4812 | 90.15 | 27 | 0.035 | 0.0521 | 482625927 | 27.8011 | 1946.641 | 3.7446 | 35.0066 | 0 | 0.054352 | 0.050289 | 0.046306
2015-04-17 22:45 | 42111.9482 | 3.9043 | 3.7409 | 33.3275 | 1971.602 | 1947.97 | 35.0069 | 27.8186 | 2270.479 | 0.0223 | 245.242 | 1.6623 | 95.5184 | 96.95 | 27 | 0.035 | 0.0469 | 482625928 | 27.8015 | 1947.97 | 3.7409 | 35.0066 | 0 | 0.052591 | 0.050289 | 0.044671
2015-04-17 22:45 | 42111.9482 | 3.9028 | 3.7392 | 33.3269 | 1973.102 | 1949.445 | 35.007 | 27.8188 | 2271.479 | 0.0216 | 244.81 | 1.6624 | 95.5481 | 98.71 | 27 | 0.036 | 0.0389 | 482625929 | 27.8017 | 1949.445 | 3.7392 | 35.0067 | 0 | 0.049882 | 0.052672 | 0.043366
2015-04-17 22:45 | 42111.9483 | 3.9 | 3.7363 | 33.3246 | 1974.533 | 1950.852 | 35.0067 | 27.8189 | 2272.479 | 0.0191 | 244.974 | 1.6624 | 95.5553 | 89.5 | 27 | 0.035 | 0.0345 | 482625930 | 27.8017 | 1950.852 | 3.7363 | 35.0064 | 0 | 0.048392 | 0.050289 | 0.043049
2015-04-17 22:45 | 42111.9483 | 3.8979 | 3.7342 | 33.3231 | 1975.675 | 1951.975 | 35.0065 | 27.8189 | 2273.479 | 0.0173 | 245.414 | 1.662 | 95.5553 | 96.81 | 27 | 0.034 | 0.0316 | 482625931 | 27.8018 | 1951.975 | 3.7342 | 35.0061 | 0 | 0.04741 | 0.047906 | 0.043049
2015-04-17 22:46 | 42111.9483 | 3.8959 | 3.7321 | 33.3214 | 1976.547 | 1952.833 | 35.0062 | 27.8189 | 2274.479 | 0.0169 | 245.513 | 1.662 | 95.5906 | 98.71 | 27 | 0.035 | 0.0258 | 482625932 | 27.8018 | 1952.833 | 3.7321 | 35.0059 | 0 | 0.045446 | 0.050289 | 0.041497
2015-04-17 22:46 | 42111.9483 | 3.895 | 3.7312 | 33.3211 | 1977.558 | 1953.827 | 35.0063 | 27.8191 | 2275.479 | 0.0177 | 245.353 | 1.6612 | 95.6464 | 90.03 | 27 | 0.034 | 0.0221 | 482625933 | 27.802 | 1953.827 | 3.7311 | 35.006 | 0 | 0.044193 | 0.047906 | 0.039044
2015-04-17 22:46 | 42111.9483 | 3.8949 | 3.7309 | 33.3216 | 1978.771 | 1955.02 | 35.0065 | 27.8192 | 2276.479 | 0.0191 | 245.539 | 1.6608 | 95.6411 | 96.91 | 27 | 0.032 | 0.0241 | 482625934 | 27.8021 | 1955.02 | 3.7309 | 35.0061 | 0 | 0.044871 | 0.04314 | 0.039277
2015-04-17 22:46 | 42111.9483 | 3.8946 | 3.7304 | 33.3217 | 1979.92 | 1956.149 | 35.0063 | 27.8191 | 2277.479 | 0.0208 | 245.578 | 1.6603 | 95.6189 | 98.71 | 27 | 0.032 | 0.0248 | 482625935 | 27.802 | 1956.15 | 3.7304 | 35.006 | 0 | 0.045108 | 0.04314 | 0.040253
2015-04-17 22:46 | 42111.9483 | 3.8947 | 3.7305 | 33.322 | 1980.834 | 1957.049 | 35.0061 | 27.8189 | 2278.479 | 0.0206 | 245.614 | 1.6604 | 95.6398 | 89.56 | 27 | 0.033 | 0.0226 | 482625936 | 27.8019 | 1957.049 | 3.7305 | 35.0058 | 0 | 0.044363 | 0.045523 | 0.039334
2015-04-17 22:46 | 42111.9483 | 3.8943 | 3.73 | 33.3218 | 1981.485 | 1957.689 | 35.006 | 27.8189 | 2279.479 | 0.0198 | 245.754 | 1.6601 | 95.6324 | 96.8 | 27 | 0.033 | 0.023 | 482625937 | 27.8019 | 1957.689 | 3.73 | 35.0058 | 0 | 0.044498 | 0.045523 | 0.03966
2015-04-17 22:46 | 42111.9483 | 3.895 | 3.7307 | 33.3226 | 1981.841 | 1958.039 | 35.0059 | 27.8187 | 2280.479 | 0.0168 | 245.671 | 1.6601 | 95.6379 | 98.71 | 27 | 0.032 | 0.0253 | 482625938 | 27.8017 | 1958.039 | 3.7307 | 35.0057 | 0 | 0.045277 | 0.04314 | 0.039418
2015-04-17 22:46 | 42111.9484 | 3.8948 | 3.7304 | 33.3224 | 1981.99 | 1958.186 | 35.0058 | 27.8187 | 2281.479 | 0.0156 | 245.743 | 1.66 | 95.6386 | 89.7 | 27 | 0.033 | 0.0242 | 482625939 | 27.8017 | 1958.186 | 3.7305 | 35.0057 | 0 | 0.044904 | 0.045523 | 0.039387
2015-04-17 22:46 | 42111.9484 | 3.8948 | 3.7304 | 33.3226 | 1982.304 | 1958.495 | 35.0059 | 27.8188 | 2282.479 | 0.0152 | 245.829 | 1.6599 | 95.6349 | 96.83 | 27 | 0.032 | 0.0265 | 482625940 | 27.8018 | 1958.495 | 3.7304 | 35.0058 | 0 | 0.045683 | 0.04314 | 0.03955
2015-04-17 22:46 | 42111.9484 | 3.8943 | 3.7299 | 33.3226 | 1982.884 | 1959.064 | 35.0061 | 27.819 | 2283.479 | 0.0202 | 245.895 | 1.66 | 95.6445 | 98.7 | 27 | 0.032 | 0.0282 | 482625941 | 27.802 | 1959.064 | 3.7299 | 35.0059 | 0 | 0.046259 | 0.04314 | 0.039128
2015-04-17 22:46 | 42111.9484 | 3.8945 | 3.73 | 33.323 | 1983.507 | 1959.677 | 35.0061 | 27.819 | 2284.479 | 0.0203 | 245.845 | 1.66 | 95.6461 | 88.82 | 27 | 0.032 | 0.0265 | 482625942 | 27.802 | 1959.677 | 3.73 | 35.006 | 0 | 0.045683 | 0.04314 | 0.039057
2015-04-17 22:46 | 42111.9484 | 3.8942 | 3.7297 | 33.3229 | 1984.192 | 1960.351 | 35.0059 | 27.8189 | 2285.479 | 0.0197 | 245.81 | 1.66 | 95.6455 | 96.64 | 27 | 0.032 | 0.0331 | 482625943 | 27.8019 | 1960.351 | 3.7297 | 35.0058 | 0 | 0.047918 | 0.04314 | 0.039084
2015-04-17 22:46 | 42111.9484 | 3.893 | 3.7284 | 33.3222 | 1985.22 | 1961.361 | 35.0059 | 27.819 | 2286.479 | 0.0185 | 245.063 | 1.66 | 95.6452 | 98.71 | 27 | 0.032 | 0.0214 | 482625944 | 27.802 | 1961.362 | 3.7284 | 35.0058 | 0 | 0.043956 | 0.04314 | 0.039097
2015-04-17 22:46 | 42111.9484 | 3.8886 | 3.7239 | 33.3185 | 1986.536 | 1962.656 | 35.0057 | 27.8194 | 2287.479 | 0.02 | 244.857 | 1.66 | 95.6443 | 89.44 | 27 | 0.032 | 0.0213 | 482625945 | 27.8023 | 1962.656 | 3.7239 | 35.0055 | 0 | 0.043922 | 0.04314 | 0.039137
2015-04-17 22:46 | 42111.9484 | 3.8842 | 3.7195 | 33.3146 | 1987.894 | 1963.991 | 35.0052 | 27.8193 | 2288.479 | 0.0206 | 245.174 | 1.66 | 95.6462 | 96.76 | 27 | 0.032 | 0.0234 | 482625946 | 27.8021 | 1963.991 | 3.7195 | 35.0048 | 0 | 0.044633 | 0.04314 | 0.039053
2015-04-17 22:46 | 42111.9484 | 3.8806 | 3.7158 | 33.3117 | 1989.123 | 1965.201 | 35.0051 | 27.8196 | 2289.479 | 0.0204 | 246.088 | 1.6599 | 95.651 | 98.71 | 27 | 0.032 | 0.0217 | 482625947 | 27.8024 | 1965.201 | 3.7158 | 35.0047 | 0 | 0.044058 | 0.04314 | 0.038842
2015-04-17 22:46 | 42111.9485 | 3.8793 | 3.7144 | 33.3109 | 1990.261 | 1966.319 | 35.0049 | 27.8196 | 2290.479 | 0.0201 | 245.16 | 1.6596 | 95.6518 | 88.8 | 27 | 0.032 | 0.0249 | 482625948 | 27.8024 | 1966.319 | 3.7144 | 35.0045 | 0 | 0.045141 | 0.04314 | 0.038807
2015-04-17 22:46 | 42111.9485 | 3.8772 | 3.7122 | 33.3096 | 1991.453 | 1967.491 | 35.005 | 27.82 | 2291.479 | 0.0221 | 245.265 | 1.6591 | 95.6442 | 96.63 | 27 | 0.032 | 0.0244 | 482625949 | 27.8027 | 1967.491 | 3.7122 | 35.0046 | 0 | 0.044972 | 0.04314 | 0.039141
2015-04-17 22:46 | 42111.9485 | 3.8762 | 3.7111 | 33.3089 | 1992.651 | 1968.669 | 35.0046 | 27.8198 | 2292.479 | 0.0201 | 245.702 | 1.6583 | 95.6529 | 98.7 | 27 | 0.032 | 0.0222 | 482625950 | 27.8026 | 1968.669 | 3.7111 | 35.0043 | 0 | 0.044227 | 0.04314 | 0.038759
2015-04-17 22:46 | 42111.9485 | 3.8752 | 3.7101 | 33.3082 | 1993.622 | 1969.624 | 35.0043 | 27.8196 | 2293.479 | 0.0203 | 245.729 | 1.6584 | 95.6515 | 89.11 | 27 | 0.031 | 0.0213 | 482625951 | 27.8024 | 1969.624 | 3.7101 | 35.004 | 0 | 0.043922 | 0.040756 | 0.03882
2015-04-17 22:46 | 42111.9485 | 3.8758 | 3.7106 | 33.3092 | 1994.227 | 1970.219 | 35.0045 | 27.8197 | 2294.479 | 0.0172 | 245.839 | 1.6584 | 95.6497 | 96.68 | 27 | 0.031 | 0.0212 | 482625952 | 27.8026 | 1970.219 | 3.7106 | 35.0042 | 0 | 0.043889 | 0.040756 | 0.038899
2015-04-17 22:46 | 42111.9485 | 3.8755 | 3.7102 | 33.3088 | 1994.678 | 1970.662 | 35.0042 | 27.8195 | 2295.479 | 0.0169 | 245.698 | 1.6579 | 95.651 | 98.71 | 27 | 0.031 | 0.0213 | 482625953 | 27.8024 | 1970.663 | 3.7102 | 35.004 | 0 | 0.043922 | 0.040756 | 0.038842
2015-04-17 22:46 | 42111.9485 | 3.8752 | 3.7099 | 33.3089 | 1995.195 | 1971.17 | 35.0044 | 27.8197 | 2296.479 | 0.0199 | 245.663 | 1.6579 | 95.6571 | 88.97 | 27 | 0.031 | 0.0223 | 482625954 | 27.8026 | 1971.171 | 3.7099 | 35.0042 | 0 | 0.044261 | 0.040756 | 0.038574
2015-04-17 22:46 | 42111.9485 | 3.8763 | 3.711 | 33.3099 | 1995.578 | 1971.547 | 35.0041 | 27.8193 | 2297.479 | 0.0205 | 245.824 | 1.6578 | 95.6551 | 96.64 | 27 | 0.032 | 0.0244 | 482625955 | 27.8023 | 1971.548 | 3.7109 | 35.0039 | 0 | 0.044972 | 0.04314 | 0.038662
2015-04-17 22:46 | 42111.9486 | 3.8737 | 3.7083 | 33.3075 | 1995.724 | 1971.691 | 35.0041 | 27.8196 | 2298.479 | 0.0191 | 245.85 | 1.6578 | 95.657 | 98.71 | 27 | 0.032 | 0.0254 | 482625956 | 27.8025 | 1971.692 | 3.7083 | 35.0039 | 0 | 0.045311 | 0.04314 | 0.038578
2015-04-17 22:46 | 42111.9486 | 3.873 | 3.7076 | 33.3072 | 1996.248 | 1972.206 | 35.0041 | 27.8197 | 2299.479 | 0.0175 | 245.929 | 1.6579 | 95.6433 | 88.3 | 27 | 0.032 | 0.0252 | 482625957 | 27.8026 | 1972.206 | 3.7076 | 35.004 | 0 | 0.045243 | 0.04314 | 0.039181
2015-04-17 22:46 | 42111.9486 | 3.8713 | 3.7058 | 33.3062 | 1997.389 | 1973.329 | 35.0042 | 27.82 | 2300.479 | 0.0214 | 245.965 | 1.6577 | 95.6518 | 96.5 | 27 | 0.031 | 0.0297 | 482625958 | 27.8028 | 1973.329 | 3.7059 | 35.004 | 0 | 0.046767 | 0.040756 | 0.038807
2015-04-17 22:46 | 42111.9486 | 3.8689 | 3.7034 | 33.3043 | 1998.737 | 1974.654 | 35.0039 | 27.82 | 2301.479 | 0.0201 | 246.018 | 1.6576 | 95.6553 | 98.71 | 27 | 0.031 | 0.0217 | 482625959 | 27.8028 | 1974.654 | 3.7034 | 35.0036 | 0 | 0.044058 | 0.040756 | 0.038653
2015-04-17 22:46 | 42111.9486 | 3.8678 | 3.7021 | 33.3038 | 1999.953 | 1975.849 | 35.004 | 27.8201 | 2302.479 | 0.0222 | 246.037 | 1.6576 | 95.6528 | 88.15 | 27 | 0.032 | 0.026 | 482625960 | 27.8029 | 1975.849 | 3.7021 | 35.0037 | 0 | 0.045514 | 0.04314 | 0.038763
2015-04-17 22:46 | 42111.9486 | 3.8683 | 3.7026 | 33.3045 | 2000.812 | 1976.694 | 35.0037 | 27.8199 | 2303.479 | 0.0214 | 246.098 | 1.6576 | 95.6526 | 96.46 | 27 | 0.032 | 0.0214 | 482625961 | 27.8027 | 1976.694 | 3.7026 | 35.0035 | 0 | 0.043956 | 0.04314 | 0.038772
2015-04-17 22:46 | 42111.9486 | 3.8683 | 3.7025 | 33.3048 | 2001.489 | 1977.36 | 35.0038 | 27.82 | 2304.479 | 0.0189 | 246.062 | 1.6576 | 95.6539 | 98.71 | 27 | 0.032 | 0.0259 | 482625962 | 27.8028 | 1977.36 | 3.7025 | 35.0036 | 0 | 0.04548 | 0.04314 | 0.038715
2015-04-17 22:46 | 42111.9486 | 3.8676 | 3.7016 | 33.3043 | 2002.375 | 1978.232 | 35.0036 | 27.8199 | 2305.479 | 0.0156 | 246.047 | 1.6576 | 95.6529 | 88.89 | 27 | 0.032 | 0.0239 | 482625963 | 27.8028 | 1978.232 | 3.7017 | 35.0034 | 0 | 0.044803 | 0.04314 | 0.038759
2015-04-17 22:46 | 42111.9486 | 3.8652 | 3.6993 | 33.3029 | 2003.521 | 1979.357 | 35.0038 | 27.8203 | 2306.479 | 0.0129 | 245.597 | 1.6576 | 95.6529 | 96.6 | 27 | 0.032 | 0.0238 | 482625964 | 27.8031 | 1979.358 | 3.6993 | 35.0036 | 0 | 0.044769 | 0.04314 | 0.038759
2015-04-17 22:46 | 42111.9487 | 3.863 | 3.697 | 33.301 | 2004.78 | 1980.596 | 35.0033 | 27.8202 | 2307.479 | 0.0148 | 245.582 | 1.6575 | 95.65 | 98.71 | 27 | 0.032 | 0.0238 | 482625965 | 27.8029 | 1980.596 | 3.697 | 35.0031 | 0 | 0.044769 | 0.04314 | 0.038886
2015-04-17 22:46 | 42111.9487 | 3.8619 | 3.6958 | 33.3005 | 2005.98 | 1981.776 | 35.0034 | 27.8203 | 2308.479 | 0.0178 | 245.152 | 1.6576 | 95.6536 | 88.35 | 27 | 0.032 | 0.0237 | 482625966 | 27.8031 | 1981.776 | 3.6958 | 35.0031 | 0 | 0.044735 | 0.04314 | 0.038728
2015-04-17 22:46 | 42111.9487 | 3.8613 | 3.6951 | 33.2999 | 2006.895 | 1982.675 | 35.0029 | 27.82 | 2309.479 | 0.0178 | 245.631 | 1.6575 | 95.6488 | 96.48 | 27 | 0.032 | 0.0252 | 482625967 | 27.8028 | 1982.676 | 3.695 | 35.0026 | 0 | 0.045243 | 0.04314 | 0.038939
2015-04-17 22:46 | 42111.9487 | 3.8617 | 3.6954 | 33.3006 | 2007.318 | 1983.092 | 35.003 | 27.8201 | 2310.479 | 0.0179 | 245.508 | 1.6575 | 95.647 | 98.7 | 27 | 0.031 | 0.0247 | 482625968 | 27.8029 | 1983.092 | 3.6954 | 35.0028 | 0 | 0.045074 | 0.040756 | 0.039018
2015-04-17 22:46 | 42111.9487 | 3.862 | 3.6957 | 33.3007 | 2007.354 | 1983.127 | 35.0028 | 27.8199 | 2311.479 | 0.0199 | 245.999 | 1.657 | 95.652 | 88.07 | 27 | 0.032 | 0.0249 | 482625969 | 27.8027 | 1983.127 | 3.6957 | 35.0026 | 0 | 0.045141 | 0.04314 | 0.038798
2015-04-17 22:46 | 42111.9487 | 3.8606 | 3.6942 | 33.2995 | 2007.823 | 1983.588 | 35.0028 | 27.82 | 2312.479 | 0.0153 | 245.623 | 1.6569 | 95.6488 | 96.42 | 27 | 0.032 | 0.026 | 482625970 | 27.8028 | 1983.588 | 3.6942 | 35.0026 | 0 | 0.045514 | 0.04314 | 0.038939
2015-04-17 22:46 | 42111.9487 | 3.8602 | 3.6938 | 33.3001 | 2009.003 | 1984.748 | 35.0032 | 27.8204 | 2313.479 | 0.0175 | 245.652 | 1.6562 | 95.6508 | 98.7 | 27 | 0.031 | 0.0252 | 482625971 | 27.8032 | 1984.748 | 3.6938 | 35.003 | 0 | 0.045243 | 0.040756 | 0.038851
2015-04-17 22:46 | 42111.9487 | 3.8599 | 3.6934 | 33.3003 | 2010.33 | 1986.053 | 35.0031 | 27.8203 | 2314.479 | 0.0206 | 245.664 | 1.6563 | 95.6504 | 87.62 | 27 | 0.031 | 0.0237 | 482625972 | 27.8032 | 1986.053 | 3.6934 | 35.0029 | 0 | 0.044735 | 0.040756 | 0.038868
2015-04-17 22:46 | 42111.9487 | 3.8604 | 3.6936 | 33.3009 | 2011.425 | 1987.129 | 35.0028 | 27.82 | 2315.479 | 0.0212 | 245.832 | 1.6558 | 95.655 | 96.31 | 27 | 0.032 | 0.0238 | 482625973 | 27.8028 | 1987.13 | 3.6937 | 35.0026 | 0 | 0.044769 | 0.04314 | 0.038666
2015-04-17 22:46 | 42111.9488 | 3.854 | 3.6874 | 33.2951 | 2012.103 | 1987.797 | 35.0024 | 27.8204 | 2316.479 | 0.0199 | 245.918 | 1.656 | 95.6515 | 98.7 | 27 | 0.032 | 0.0243 | 482625974 | 27.8032 | 1987.797 | 3.6874 | 35.0022 | 0 | 0.044938 | 0.04314 | 0.03882
2015-04-17 22:46 | 42111.9488 | 3.8533 | 3.6866 | 33.2943 | 2012.694 | 1988.378 | 35.002 | 27.8202 | 2317.479 | 0.0193 | 245.972 | 1.6556 | 95.6532 | 86.94 | 27 | 0.031 | 0.0261 | 482625975 | 27.8029 | 1988.378 | 3.6866 | 35.0017 | 0 | 0.045548 | 0.040756 | 0.038745
2015-04-17 22:46 | 42111.9488 | 3.8513 | 3.6846 | 33.2929 | 2013.424 | 1989.095 | 35.0022 | 27.8205 | 2318.479 | 0.0213 | 246.089 | 1.6554 | 95.6479 | 96.17 | 27 | 0.031 | 0.0259 | 482625976 | 27.8032 | 1989.095 | 3.6846 | 35.0018 | 0 | 0.04548 | 0.040756 | 0.038978
2015-04-17 22:46 | 42111.9488 | 3.8515 | 3.6847 | 33.2932 | 2014.033 | 1989.694 | 35.0019 | 27.8203 | 2319.479 | 0.0225 | 246.111 | 1.6553 | 95.6547 | 98.71 | 27 | 0.033 | 0.0237 | 482625977 | 27.803 | 1989.695 | 3.6847 | 35.0017 | 0 | 0.044735 | 0.045523 | 0.038679
2015-04-17 22:46 | 42111.9488 | 3.8515 | 3.6847 | 33.2935 | 2014.47 | 1990.123 | 35.002 | 27.8204 | 2320.479 | 0.0216 | 246.075 | 1.6553 | 95.6488 | 87.27 | 27 | 0.032 | 0.0261 | 482625978 | 27.8031 | 1990.124 | 3.6847 | 35.0018 | 0 | 0.045548 | 0.04314 | 0.038939
2015-04-17 22:46 | 42111.9488 | 3.8508 | 3.6839 | 33.2933 | 2015.304 | 1990.943 | 35.0022 | 27.8205 | 2321.479 | 0.0195 | 245.937 | 1.6553 | 95.6525 | 96.23 | 27 | 0.033 | 0.0262 | 482625979 | 27.8033 | 1990.944 | 3.6839 | 35.0019 | 0 | 0.045582 | 0.045523 | 0.038776
2015-04-17 22:46 | 42111.9488 | 3.8502 | 3.6832 | 33.2935 | 2016.675 | 1992.292 | 35.0023 | 27.8207 | 2322.479 | 0.0208 | 245.84 | 1.6553 | 95.6468 | 98.71 | 27 | 0.032 | 0.0274 | 482625980 | 27.8035 | 1992.292 | 3.6832 | 35.0021 | 0 | 0.045988 | 0.04314 | 0.039027
2015-04-17 22:46 | 42111.9488 | 3.8477 | 3.6806 | 33.2912 | 2018.179 | 1993.77 | 35.0016 | 27.8204 | 2323.479 | 0.0211 | 246.096 | 1.6553 | 95.6493 | 87.29 | 27 | 0.032 | 0.0261 | 482625981 | 27.8031 | 1993.77 | 3.6806 | 35.0013 | 0 | 0.045548 | 0.04314 | 0.038917
2015-04-17 22:46 | 42111.9489 | 3.8424 | 3.6752 | 33.2868 | 2019.465 | 1995.035 | 35.0016 | 27.8209 | 2324.479 | 0.0204 | 245.457 | 1.6552 | 95.64 | 96.21 | 27 | 0.032 | 0.0255 | 482625982 | 27.8036 | 1995.036 | 3.6752 | 35.0012 | 0 | 0.045345 | 0.04314 | 0.039326
2015-04-17 22:46 | 42111.9489 | 3.8409 | 3.6736 | 33.2847 | 2020.157 | 1995.715 | 35.0004 | 27.8201 | 2325.479 | 0.0195 | 246.117 | 1.6552 | 95.6354 | 98.7 | 27 | 0.032 | 0.0262 | 482625983 | 27.8028 | 1995.716 | 3.6737 | 35 | 0 | 0.045582 | 0.04314 | 0.039528
2015-04-17 22:46 | 42111.9489 | 3.8415 | 3.6743 | 33.2857 | 2020.298 | 1995.854 | 35.0007 | 27.8204 | 2326.479 | 0.0223 | 245.04 | 1.655 | 95.6459 | 87.53 | 27 | 0.032 | 0.0247 | 482625984 | 27.8031 | 1995.855 | 3.6742 | 35.0005 | 0 | 0.045074 | 0.04314 | 0.039066
2015-04-17 22:46 | 42111.9489 | 3.8402 | 3.673 | 33.2847 | 2020.467 | 1996.02 | 35.0008 | 27.8205 | 2327.479 | 0.0247 | 245.251 | 1.6549 | 95.6365 | 96.25 | 27 | 0.031 | 0.0231 | 482625985 | 27.8032 | 1996.021 | 3.673 | 35.0005 | 0 | 0.044532 | 0.040756 | 0.039479
2015-04-17 22:46 | 42111.9489 | 3.8398 | 3.6725 | 33.2847 | 2021.209 | 1996.75 | 35.0008 | 27.8206 | 2328.479 | 0.024 | 245.87 | 1.6547 | 95.6439 | 98.7 | 27 | 0.032 | 0.0228 | 482625986 | 27.8033 | 1996.75 | 3.6725 | 35.0005 | 0 | 0.04443 | 0.04314 | 0.039154
2015-04-17 22:46 | 42111.9489 | 3.8369 | 3.6695 | 33.2823 | 2022.404 | 1997.925 | 35.0006 | 27.8207 | 2329.479 | 0.0234 | 245.719 | 1.6544 | 95.6435 | 87.4 | 27 | 0.032 | 0.0231 | 482625987 | 27.8034 | 1997.924 | 3.6695 | 35.0003 | 0 | 0.044532 | 0.04314 | 0.039172
2015-04-17 22:46 | 42111.9489 | 3.8362 | 3.6687 | 33.2824 | 2023.709 | 1999.208 | 35.0008 | 27.821 | 2330.479 | 0.0194 | 245.805 | 1.6543 | 95.6467 | 96.22 | 27 | 0.032 | 0.0236 | 482625988 | 27.8037 | 1999.208 | 3.6687 | 35.0005 | 0 | 0.044701 | 0.04314 | 0.039031
2015-04-17 22:46 | 42111.9489 | 3.8361 | 3.6685 | 33.2827 | 2024.917 | 2000.396 | 35.0007 | 27.8209 | 2331.479 | 0.0213 | 246.003 | 1.6534 | 95.6429 | 98.7 | 27 | 0.032 | 0.0263 | 482625989 | 27.8036 | 2000.396 | 3.6685 | 35.0004 | 0 | 0.045615 | 0.04314 | 0.039198
2015-04-17 22:46 | 42111.9489 | 3.8362 | 3.6685 | 33.2827 | 2025.699 | 2001.165 | 35.0002 | 27.8205 | 2332.479 | 0.0199 | 246.016 | 1.6534 | 95.6433 | 86.59 | 27 | 0.032 | 0.0277 | 482625990 | 27.8032 | 2001.165 | 3.6685 | 34.9999 | 0 | 0.046089 | 0.04314 | 0.039181
2015-04-17 22:46 | 42111.949 | 3.8367 | 3.669 | 33.2833 | 2025.722 | 2001.187 | 35.0002 | 27.8205 | 2333.479 | 0.0199 | 246 | 1.6532 | 95.6433 | 96.03 | 27 | 0.032 | 0.0311 | 482625991 | 27.8032 | 2001.187 | 3.669 | 35 | 0 | 0.047241 | 0.04314 | 0.039181
2015-04-17 22:47 | 42111.949 | 3.838 | 3.6703 | 33.2845 | 2025.512 | 2000.981 | 35.0003 | 27.8204 | 2334.479 | 0.0217 | 246.196 | 1.6532 | 95.641 | 98.7 | 27 | 0.032 | 0.0316 | 482625992 | 27.8032 | 2000.981 | 3.6703 | 35.0002 | 0 | 0.04741 | 0.04314 | 0.039282
2015-04-17 22:47 | 42111.949 | 3.8349 | 3.6672 | 33.2813 | 2026.153 | 2001.61 | 34.9996 | 27.8202 | 2335.479 | 0.0189 | 246.203 | 1.6531 | 95.6382 | 86.76 | 27 | 0.033 | 0.0375 | 482625993 | 27.8029 | 2001.61 | 3.6672 | 34.9994 | 0 | 0.049408 | 0.045523 | 0.039405
2015-04-17 22:47 | 42111.949 | 3.8236 | 3.656 | 33.2711 | 2027.637 | 2003.069 | 34.9991 | 27.8209 | 2336.479 | 0.0183 | 246.192 | 1.6531 | 95.571 | 96.07 | 27 | 0.034 | 0.0527 | 482625994 | 27.8034 | 2003.07 | 3.6559 | 34.9986 | 0 | 0.054555 | 0.047906 | 0.042359
2015-04-17 22:47 | 42111.949 | 3.8205 | 3.6527 | 33.2687 | 2029.293 | 2004.698 | 34.9989 | 27.8211 | 2337.479 | 0.0186 | 246.198 | 1.6529 | 95.4748 | 98.7 | 27 | 0.034 | 0.0649 | 482625995 | 27.8035 | 2004.698 | 3.6527 | 34.9983 | 0 | 0.058686 | 0.047906 | 0.046588
2015-04-17 22:47 | 42111.949 | 3.8192 | 3.6513 | 33.2681 | 2030.86 | 2006.239 | 34.9987 | 27.8211 | 2338.479 | 0.0176 | 246.232 | 1.6529 | 95.4437 | 86.15 | 27 | 0.036 | 0.0694 | 482625996 | 27.8036 | 2006.239 | 3.6512 | 34.9982 | 0 | 0.06021 | 0.052672 | 0.047955
2015-04-17 22:47 | 42111.949 | 3.8213 | 3.6532 | 33.2705 | 2032.074 | 2007.433 | 34.9986 | 27.8208 | 2339.479 | 0.0178 | 246.29 | 1.6529 | 95.4501 | 95.93 | 27 | 0.037 | 0.0703 | 482625997 | 27.8034 | 2007.432 | 3.6532 | 34.9982 | 0 | 0.060514 | 0.055055 | 0.047674
2015-04-17 22:47 | 42111.949 | 3.8216 | 3.6535 | 33.2704 | 2032.275 | 2007.63 | 34.998 | 27.8203 | 2340.479 | 0.018 | 246.339 | 1.6529 | 95.4515 | 98.7 | 27 | 0.038 | 0.0682 | 482625998 | 27.803 | 2007.63 | 3.6535 | 34.9977 | 0 | 0.059803 | 0.057438 | 0.047612
2015-04-17 22:47 | 42111.9491 | 3.8218 | 3.6537 | 33.2706 | 2031.92 | 2007.281 | 34.9982 | 27.8204 | 2341.479 | 0.0217 | 246.364 | 1.6529 | 95.4448 | 86.77 | 27 | 0.036 | 0.0638 | 482625999 | 27.8031 | 2007.281 | 3.6537 | 34.9979 | 0 | 0.058313 | 0.052672 | 0.047907
2015-04-17 22:47 | 42111.9491 | 3.8219 | 3.6539 | 33.2712 | 2032.11 | 2007.468 | 34.9986 | 27.8207 | 2342.479 | 0.0249 | 246.35 | 1.6529 | 95.452 | 96.05 | 27 | 0.037 | 0.0663 | 482626000 | 27.8034 | 2007.468 | 3.6539 | 34.9984 | 0 | 0.05916 | 0.055055 | 0.04759
2015-04-17 22:47 | 42111.9491 | 3.822 | 3.6538 | 33.2723 | 2033.191 | 2008.531 | 34.9992 | 27.8212 | 2343.479 | 0.0233 | 246.319 | 1.6529 | 95.4469 | 98.7 | 27 | 0.037 | 0.0692 | 482626001 | 27.804 | 2008.531 | 3.6538 | 34.999 | 0 | 0.060142 | 0.055055 | 0.047814
2015-04-17 22:47 | 42111.9491 | 3.8202 | 3.6518 | 33.2703 | 2034.509 | 2009.827 | 34.9983 | 27.8207 | 2344.479 | 0.0232 | 246.226 | 1.6529 | 95.4448 | 86.5 | 27 | 0.037 | 0.0715 | 482626002 | 27.8034 | 2009.827 | 3.6518 | 34.9981 | 0 | 0.060921 | 0.055055 | 0.047907
2015-04-17 22:47 | 42111.9491 | 3.8194 | 3.6509 | 33.27 | 2035.802 | 2011.098 | 34.9982 | 27.8207 | 2345.479 | 0.0218 | 246.324 | 1.6529 | 95.3964 | 95.96 | 27 | 0.037 | 0.0749 | 482626003 | 27.8034 | 2011.098 | 3.6509 | 34.9979 | 0 | 0.062072 | 0.055055 | 0.050034
2015-04-17 22:47 | 42111.9491 | 3.819 | 3.6505 | 33.2703 | 2037.101 | 2012.375 | 34.9981 | 27.8207 | 2346.479 | 0.0218 | 246.125 | 1.6529 | 95.3536 | 98.7 | 10.875 | 0.038 | 0.0774 | 482626004 | 27.8034 | 2012.375 | 3.6505 | 34.9979 | 0 | 0.062918 | 0.057438 | 0.051916
2015-04-17 22:47 | 42111.9491 | 3.8193 | 3.6507 | 33.2709 | 2038.219 | 2013.474 | 34.998 | 27.8206 | 2347.479 | 0.0211 | 246.185 | 1.6529 | 95.3493 | 85.47 | 1.397e-11 | 0.037 | 0.0775 | 482626005 | 27.8033 | 2013.474 | 3.6507 | 34.9978 | 0 | 0.062952 | 0.055055 | 0.052105
2015-04-17 22:47 | 42111.9491 | 3.8197 | 3.6509 | 33.2713 | 2038.816 | 2014.06 | 34.9978 | 27.8204 | 2348.479 | 0.0232 | 245.756 | 1.6528 | 95.3718 | 95.74 | 1.9529e-29 | 0.039 | 0.0775 | 482626006 | 27.8031 | 2014.061 | 3.651 | 34.9977 | 0 | 0.062952 | 0.059821 | 0.051116
2015-04-17 22:47 | 42111.9491 | 3.8198 | 3.651 | 33.2715 | 2038.875 | 2014.119 | 34.9979 | 27.8205 | 2349.479 | 0.0219 | 245.398 | 1.6527 | 95.3493 | 98.7 | 4.7393e-38 | 0.04 | 0.0802 | 482626007 | 27.8032 | 2014.119 | 3.6511 | 34.9978 | 0 | 0.063867 | 0.062204 | 0.052105
2015-04-17 22:47 | 42111.9492 | 3.8195 | 3.6508 | 33.2715 | 2039.2 | 2014.438 | 34.998 | 27.8206 | 2350.479 | 0.0212 | 245.94 | 1.6527 | 95.3525 | 85.82 | 3.3902e-20 | 0.04 | 0.0871 | 482626008 | 27.8034 | 2014.438 | 3.6508 | 34.998 | 0 | 0.066203 | 0.062204 | 0.051964
2015-04-17 22:47 | 42111.9492 | 3.8193 | 3.6504 | 33.2719 | 2040.175 | 2015.397 | 34.9983 | 27.8208 | 2351.479 | 0.021 | 245.699 | 1.6525 | 95.3807 | 95.81 | 0.024252 | 0.04 | 0.0803 | 482626009 | 27.8036 | 2015.397 | 3.6504 | 34.9982 | 0 | 0.0639 | 0.062204 | 0.050724
2015-04-17 22:47 | 42111.9492 | 3.8188 | 3.6499 | 33.272 | 2041.301 | 2016.504 | 34.9983 | 27.8209 | 2352.479 | 0.0208 | 245.763 | 1.6524 | 95.4466 | 98.7 | 0.24472 | 0.039 | 0.0721 | 482626010 | 27.8036 | 2016.504 | 3.6499 | 34.9982 | 0 | 0.061124 | 0.059821 | 0.047827
2015-04-17 22:47 | 42111.9492 | 3.8173 | 3.6482 | 33.2709 | 2042.3 | 2017.486 | 34.9982 | 27.821 | 2353.479 | 0.0199 | 246.28 | 1.6517 | 95.4501 | 85.91 | 1.0425e-18 | 0.037 | 0.0717 | 482626011 | 27.8037 | 2017.486 | 3.6483 | 34.9981 | 0 | 0.060988 | 0.055055 | 0.047674
2015-04-17 22:47 | 42111.9492 | 3.8166 | 3.6475 | 33.2704 | 2043.286 | 2018.456 | 34.9979 | 27.8209 | 2354.479 | 0.0191 | 246.256 | 1.6515 | 95.4641 | 95.81 | 1.4574e-36 | 0.037 | 0.0629 | 482626012 | 27.8035 | 2018.456 | 3.6475 | 34.9978 | 0 | 0.058009 | 0.055055 | 0.047058
2015-04-17 22:47 | 42111.9492 | 3.8123 | 3.6431 | 33.267 | 2044.541 | 2019.689 | 34.998 | 27.8213 | 2355.479 | 0.0195 | 246.065 | 1.6511 | 95.4684 | 98.7 | 8.7001e-32 | 0.037 | 0.0675 | 482626013 | 27.8039 | 2019.69 | 3.6431 | 34.9977 | 0 | 0.059566 | 0.055055 | 0.046869
2015-04-17 22:47 | 42111.9492 | 3.811 | 3.6418 | 33.2664 | 2045.919 | 2021.044 | 34.9978 | 27.8213 | 2356.479 | 0.0198 | 246.276 | 1.6508 | 95.3719 | 85.55 | 6.2235e-14 | 0.037 | 0.0769 | 482626014 | 27.804 | 2021.044 | 3.6418 | 34.9976 | 0 | 0.062749 | 0.055055 | 0.051111
2015-04-17 22:47 | 42111.9492 | 3.8114 | 3.642 | 33.267 | 2046.973 | 2022.08 | 34.9977 | 27.8212 | 2357.479 | 0.0191 | 246.267 | 1.6506 | 95.3493 | 95.72 | 0.099557 | 0.038 | 0.0868 | 482626015 | 27.8038 | 2022.08 | 3.642 | 34.9975 | 0 | 0.066101 | 0.057438 | 0.052105
2015-04-17 22:47 | 42111.9492 | 3.8119 | 3.6425 | 33.2676 | 2047.122 | 2022.226 | 34.9978 | 27.8213 | 2358.479 | 0.0194 | 246.357 | 1.6508 | 95.3493 | 98.7 | 5.5658e-08 | 0.038 | 0.0911 | 482626016 | 27.8039 | 2022.227 | 3.6425 | 34.9976 | 0 | 0.067557 | 0.057438 | 0.052105
2015-04-17 22:47 | 42111.9493 | 3.813 | 3.6436 | 33.2682 | 2046.774 | 2021.884 | 34.9974 | 27.8208 | 2359.479 | 0.0207 | 246.388 | 1.6507 | 95.3493 | 85.48 | 7.7806e-26 | 0.039 | 0.094 | 482626017 | 27.8035 | 2021.885 | 3.6436 | 34.9973 | 0 | 0.068539 | 0.059821 | 0.052105
2015-04-17 22:47 | 42111.9493 | 3.8125 | 3.6431 | 33.2678 | 2047.073 | 2022.178 | 34.9973 | 27.8208 | 2360.479 | 0.0221 | 246.429 | 1.6507 | 95.3493 | 95.69 | 6.9743e-42 | 0.038 | 0.0964 | 482626018 | 27.8035 | 2022.179 | 3.6431 | 34.9972 | 0 | 0.069352 | 0.057438 | 0.052105
2015-04-17 22:47 | 42111.9493 | 3.8098 | 3.6404 | 33.2657 | 2048.214 | 2023.301 | 34.9972 | 27.821 | 2361.479 | 0.0214 | 246.35 | 1.6506 | 95.3493 | 98.7 | 4.9112e-24 | 0.04 | 0.1046 | 482626019 | 27.8037 | 2023.301 | 3.6403 | 34.9971 | 0 | 0.072129 | 0.062204 | 0.052105
2015-04-17 22:47 | 42111.9493 | 3.8094 | 3.6398 | 33.2658 | 2049.479 | 2024.543 | 34.9971 | 27.821 | 2362.479 | 0.0193 | 246.412 | 1.6506 | 95.3075 | 85.42 | 3.5132e-06 | 0.041 | 0.1059 | 482626020 | 27.8036 | 2024.544 | 3.6398 | 34.9969 | 0 | 0.072569 | 0.064588 | 0.053942
2015-04-17 22:47 | 42111.9493 | 3.8097 | 3.64 | 33.2666 | 2050.551 | 2025.598 | 34.9973 | 27.8211 | 2363.479 | 0.0187 | 246.068 | 1.6506 | 95.2689 | 95.67 | 0.20435 | 0.041 | 0.1059 | 482626021 | 27.8038 | 2025.598 | 3.64 | 34.9972 | 0 | 0.072569 | 0.064588 | 0.055639
2015-04-17 22:47 | 42111.9493 | 3.8096 | 3.6398 | 33.2669 | 2051.453 | 2026.484 | 34.9972 | 27.8211 | 2364.479 | 0.0188 | 245.592 | 1.6506 | 95.272 | 98.7 | 4.1538e-15 | 0.041 | 0.1063 | 482626022 | 27.8037 | 2026.484 | 3.6398 | 34.9971 | 0 | 0.072704 | 0.064588 | 0.055503
2015-04-17 22:47 | 42111.9493 | 3.809 | 3.6391 | 33.2668 | 2052.532 | 2027.545 | 34.9972 | 27.8211 | 2365.479 | 0.0233 | 245.719 | 1.6506 | 95.2721 | 84.91 | 0 | 0.04 | 0.1009 | 482626023 | 27.8038 | 2027.545 | 3.6391 | 34.9971 | 0 | 0.070876 | 0.062204 | 0.055498
2015-04-17 22:47 | 42111.9493 | 3.8089 | 3.6389 | 33.2673 | 2053.771 | 2028.763 | 34.9974 | 27.8213 | 2366.479 | 0.0247 | 245.968 | 1.6505 | 95.333 | 95.54 | 0 | 0.04 | 0.0977 | 482626024 | 27.8039 | 2028.763 | 3.6389 | 34.9973 | 0 | 0.069792 | 0.062204 | 0.052821
2015-04-17 22:47 | 42111.9494 | 3.8089 | 3.6388 | 33.2677 | 2054.889 | 2029.862 | 34.9972 | 27.8212 | 2367.479 | 0.0234 | 246.979 | 1.6504 | 95.3004 | 98.7 | 0 | 0.04 | 0.0973 | 482626025 | 27.8038 | 2029.863 | 3.6388 | 34.9971 | 0 | 0.069657 | 0.062204 | 0.054254
2015-04-17 22:47 | 42111.9494 | 3.8086 | 3.6384 | 33.2674 | 2055.601 | 2030.562 | 34.9968 | 27.8209 | 2368.479 | 0.0229 | 245.683 | 1.6502 | 95.3342 | 84.79 | 0 | 0.041 | 0.0839 | 482626026 | 27.8035 | 2030.563 | 3.6384 | 34.9967 | 0 | 0.065119 | 0.064588 | 0.052769
2015-04-17 22:47 | 42111.9494 | 3.8086 | 3.6384 | 33.2676 | 2055.799 | 2030.756 | 34.9971 | 27.8211 | 2369.479 | 0.0245 | 245.268 | 1.6495 | 95.3307 | 95.51 | 0 | 0.041 | 0.088 | 482626027 | 27.8037 | 2030.757 | 3.6384 | 34.997 | 0 | 0.066508 | 0.064588 | 0.052922
2015-04-17 22:47 | 42111.9494 | 3.8081 | 3.6379 | 33.2675 | 2056.016 | 2030.97 | 34.9973 | 27.8213 | 2370.479 | 0.0204 | 245.704 | 1.6493 | 95.3172 | 98.7 | 0 | 0.041 | 0.0882 | 482626028 | 27.804 | 2030.97 | 3.6379 | 34.9973 | 0 | 0.066575 | 0.064588 | 0.053516
2015-04-17 22:47 | 42111.9494 | 3.8033 | 3.633 | 33.2624 | 2056.917 | 2031.855 | 34.9962 | 27.8209 | 2371.479 | 0.0214 | 246.262 | 1.6495 | 95.3485 | 84.61 | 0 | 0.04 | 0.0958 | 482626029 | 27.8034 | 2031.855 | 3.633 | 34.996 | 0 | 0.069149 | 0.062204 | 0.05214
2015-04-17 22:47 | 42111.9494 | 3.7996 | 3.6293 | 33.2599 | 2058.201 | 2033.118 | 34.9966 | 27.8216 | 2372.479 | 0.0188 | 246.211 | 1.6496 | 95.3471 | 95.45 | 0 | 0.04 | 0.0916 | 482626030 | 27.8041 | 2033.118 | 3.6293 | 34.9963 | 0 | 0.067727 | 0.062204 | 0.052201
2015-04-17 22:47 | 42111.9494 | 3.7989 | 3.6285 | 33.2594 | 2059.391 | 2034.288 | 34.9961 | 27.8213 | 2373.479 | 0.023 | 246.224 | 1.6489 | 95.3483 | 98.7 | 0 | 0.04 | 0.0929 | 482626031 | 27.8038 | 2034.288 | 3.6285 | 34.9958 | 0 | 0.068167 | 0.062204 | 0.052149
2015-04-17 22:47 | 42111.9494 | 3.8003 | 3.6298 | 33.261 | 2060.137 | 2035.021 | 34.9961 | 27.8212 | 2374.479 | 0.0249 | 246.313 | 1.6483 | 95.3418 | 84.21 | 1.6069e-19 | 0.04 | 0.0951 | 482626032 | 27.8037 | 2035.021 | 3.6298 | 34.9959 | 0 | 0.068912 | 0.062204 | 0.052434
2015-04-17 22:47 | 42111.9494 | 3.8001 | 3.6296 | 33.2609 | 2060.364 | 2035.244 | 34.996 | 27.8211 | 2375.479 | 0.0247 | 246.34 | 1.6482 | 95.3482 | 95.35 | 0.11495 | 0.041 | 0.0972 | 482626033 | 27.8036 | 2035.244 | 3.6296 | 34.9958 | 0 | 0.069623 | 0.064588 | 0.052153
2015-04-17 22:47 | 42111.9495 | 3.8 | 3.6295 | 33.2611 | 2060.697 | 2035.572 | 34.9962 | 27.8213 | 2376.479 | 0.0218 | 246.212 | 1.6483 | 95.3453 | 98.69 | 8.2228e-84 | 0.041 | 0.098 | 482626034 | 27.8038 | 2035.572 | 3.6295 | 34.9961 | 0 | 0.069894 | 0.064588 | 0.052281
2015-04-17 22:47 | 42111.9495 | 3.7994 | 3.6287 | 33.2611 | 2061.571 | 2036.431 | 34.9964 | 27.8215 | 2377.479 | 0.0233 | 246.349 | 1.6482 | 95.3415 | 84.31 | 5.8819e-66 | 0.04 | 0.096 | 482626035 | 27.804 | 2036.431 | 3.6287 | 34.9962 | 0 | 0.069217 | 0.062204 | 0.052448
2015-04-17 22:47 | 42111.9495 | 3.7995 | 3.6287 | 33.2614 | 2062.604 | 2037.446 | 34.9962 | 27.8214 | 2378.479 | 0.0242 | 246.518 | 1.6482 | 95.3182 | 95.36 | 4.2077e-48 | 0.04 | 0.0935 | 482626036 | 27.804 | 2037.447 | 3.6287 | 34.9961 | 0 | 0.06837 | 0.062204 | 0.053472
2015-04-17 22:47 | 42111.9495 | 3.8001 | 3.6293 | 33.2625 | 2063.502 | 2038.329 | 34.9963 | 27.8214 | 2379.479 | 0.0205 | 245.967 | 1.6482 | 95.3278 | 98.69 | 3.0099e-30 | 0.04 | 0.0953 | 482626037 | 27.804 | 2038.329 | 3.6293 | 34.9963 | 0 | 0.06898 | 0.062204 | 0.05305
2015-04-17 22:47 | 42111.9495 | 3.7999 | 3.6291 | 33.2625 | 2064.246 | 2039.06 | 34.9961 | 27.8212 | 2380.479 | 0.0206 | 245.171 | 1.6482 | 95.3323 | 84.67 | 2.1531e-12 | 0.041 | 0.098 | 482626038 | 27.8039 | 2039.06 | 3.629 | 34.996 | 0 | 0.069894 | 0.064588 | 0.052852
2015-04-17 22:47 | 42111.9495 | 3.802 | 3.631 | 33.265 | 2065.024 | 2039.825 | 34.9965 | 27.8214 | 2381.479 | 0.0224 | 246.654 | 1.6481 | 95.3307 | 95.44 | 0.31056 | 0.041 | 0.0995 | 482626039 | 27.804 | 2039.825 | 3.631 | 34.9965 | 0 | 0.070402 | 0.064588 | 0.052922
2015-04-17 22:47 | 42111.9495 | 3.8009 | 3.6298 | 33.2641 | 2066.015 | 2040.799 | 34.9962 | 27.8212 | 2382.479 | 0.0207 | 246.177 | 1.6482 | 95.2938 | 98.69 | 1.1018e-76 | 0.041 | 0.1021 | 482626040 | 27.8038 | 2040.8 | 3.6298 | 34.9961 | 0 | 0.071282 | 0.064588 | 0.054545
2015-04-17 22:47 | 42111.9495 | 3.8018 | 3.6306 | 33.2659 | 2067.187 | 2041.951 | 34.9967 | 27.8216 | 2383.479 | 0.0188 | 245.377 | 1.6482 | 95.3108 | 83.82 | 7.8817e-59 | 0.04 | 0.1026 | 482626041 | 27.8042 | 2041.951 | 3.6306 | 34.9968 | 0 | 0.071451 | 0.062204 | 0.053797
2015-04-17 22:47 | 42111.9495 | 3.8 | 3.6287 | 33.2641 | 2068.315 | 2043.06 | 34.996 | 27.8213 | 2384.479 | 0.0187 | 245.886 | 1.6476 | 95.3343 | 95.22 | 5.6379e-41 | 0.04 | 0.1024 | 482626042 | 27.8038 | 2043.061 | 3.6287 | 34.996 | 0 | 0.071384 | 0.062204 | 0.052764
2015-04-17 22:47 | 42111.9496 | 3.7986 | 3.6272 | 33.2632 | 2069.09 | 2043.822 | 34.9961 | 27.8214 | 2385.479 | 0.0196 | 245.778 | 1.6472 | 95.3343 | 98.69 | 4.0331e-23 | 0.04 | 0.1028 | 482626043 | 27.804 | 2043.822 | 3.6272 | 34.996 | 0 | 0.071519 | 0.062204 | 0.052764
2015-04-17 22:47 | 42111.9496 | 3.8003 | 3.6289 | 33.2648 | 2069.339 | 2044.067 | 34.996 | 27.8212 | 2386.479 | 0.0223 | 245.652 | 1.6477 | 95.3383 | 83.93 | 2.885e-05 | 0.042 | 0.1048 | 482626044 | 27.8037 | 2044.067 | 3.6289 | 34.9959 | 0 | 0.072196 | 0.066971 | 0.052588
2015-04-17 22:47 | 42111.9496 | 3.7994 | 3.6281 | 33.2639 | 2069.444 | 2044.171 | 34.9958 | 27.8211 | 2387.479 | 0.0236 | 245.961 | 1.647 | 95.3355 | 95.23 | 0.15127 | 0.042 | 0.107 | 482626045 | 27.8037 | 2044.171 | 3.628 | 34.9958 | 0 | 0.072941 | 0.066971 | 0.052711
2015-04-17 22:47 | 42111.9496 | 3.7984 | 3.6269 | 33.2635 | 2070.185 | 2044.899 | 34.9961 | 27.8214 | 2388.479 | 0.0225 | 246.074 | 1.6468 | 95.3333 | 98.7 | 1.4763e-69 | 0.041 | 0.0988 | 482626046 | 27.804 | 2044.899 | 3.627 | 34.996 | 0 | 0.070165 | 0.064588 | 0.052808
2015-04-17 22:47 | 42111.9496 | 3.7974 | 3.6259 | 33.2631 | 2071.601 | 2046.29 | 34.996 | 27.8215 | 2389.479 | 0.0244 | 246.147 | 1.6465 | 95.2786 | 83.84 | 1.0561e-51 | 0.041 | 0.0971 | 482626047 | 27.804 | 2046.291 | 3.6258 | 34.9959 | 0 | 0.069589 | 0.064588 | 0.055213
2015-04-17 22:47 | 42111.9496 | 3.7952 | 3.6235 | 33.2618 | 2073.182 | 2047.844 | 34.9961 | 27.8218 | 2390.479 | 0.0228 | 246.2 | 1.6463 | 95.2832 | 95.2 | 7.5544e-34 | 0.041 | 0.1014 | 482626048 | 27.8043 | 2047.844 | 3.6235 | 34.996 | 0 | 0.071045 | 0.064588 | 0.055011
2015-04-17 22:47 | 42111.9496 | 3.7977 | 3.6259 | 33.2649 | 2074.627 | 2049.265 | 34.9963 | 27.8218 | 2391.479 | 0.0223 | 246.23 | 1.6459 | 95.3489 | 98.69 | 5.4041e-16 | 0.04 | 0.0998 | 482626049 | 27.8043 | 2049.265 | 3.6259 | 34.9963 | 0 | 0.070503 | 0.062204 | 0.052122
2015-04-17 22:47 | 42111.9496 | 3.7986 | 3.6266 | 33.2654 | 2075.435 | 2050.058 | 34.9957 | 27.8212 | 2392.479 | 0.0199 | 246.259 | 1.6459 | 95.3483 | 83.08 | 6.0903 | 0.04 | 0.1024 | 482626050 | 27.8037 | 2050.059 | 3.6266 | 34.9957 | 0 | 0.071384 | 0.062204 | 0.052149
2015-04-17 22:47 | 42111.9497 | 3.7986 | 3.6267 | 33.2654 | 2075.28 | 2049.907 | 34.9956 | 27.8211 | 2393.479 | 0.0213 | 246.236 | 1.6458 | 95.3471 | 95.02 | 39.927 | 0.04 | 0.1076 | 482626051 | 27.8037 | 2049.907 | 3.6267 | 34.9956 | 0 | 0.073144 | 0.062204 | 0.052201
2015-04-17 22:48 | 42111.9497 | 3.7975 | 3.6256 | 33.2643 | 2075.183 | 2049.811 | 34.9956 | 27.8212 | 2394.479 | 0.021 | 246.245 | 1.6458 | 95.3373 | 98.69 | 10.768 | 0.04 | 0.1023 | 482626052 | 27.8037 | 2049.811 | 3.6256 | 34.9956 | 0 | 0.07135 | 0.062204 | 0.052632
2015-04-17 22:48 | 42111.9497 | 3.7979 | 3.6259 | 33.2654 | 2075.916 | 2050.532 | 34.9961 | 27.8216 | 2395.479 | 0.021 | 246.344 | 1.6459 | 95.341 | 82.87 | 0.535 | 0.04 | 0.0999 | 482626053 | 27.8041 | 2050.532 | 3.6259 | 34.9961 | 0 | 0.070537 | 0.062204 | 0.05247
2015-04-17 22:48 | 42111.9497 | 3.7993 | 3.6272 | 33.2673 | 2077.128 | 2051.723 | 34.9963 | 27.8216 | 2396.479 | 0.0237 | 246.399 | 1.6459 | 95.3468 | 94.94 | 18.697 | 0.039 | 0.1061 | 482626054 | 27.8041 | 2051.723 | 3.6272 | 34.9963 | 0 | 0.072637 | 0.059821 | 0.052215
2015-04-17 22:48 | 42111.9497 | 3.8007 | 3.6285 | 33.2689 | 2078.252 | 2052.829 | 34.9961 | 27.8213 | 2397.479 | 0.0219 | 245.977 | 1.6459 | 95.2692 | 98.69 | 27.161 | 0.04 | 0.1064 | 482626055 | 27.8039 | 2052.829 | 3.6285 | 34.9962 | 0 | 0.072738 | 0.062204 | 0.055626
2015-04-17 22:48 | 42111.9497 | 3.8001 | 3.6277 | 33.2685 | 2079.137 | 2053.698 | 34.996 | 27.8213 | 2398.479 | 0.0229 | 245.626 | 1.6458 | 95.2781 | 83.08 | 27 | 0.042 | 0.0999 | 482626056 | 27.8038 | 2053.698 | 3.6277 | 34.996 | 0 | 0.070537 | 0.066971 | 0.055235
2015-04-17 22:48 | 42111.9497 | 3.7992 | 3.6268 | 33.2681 | 2079.871 | 2054.419 | 34.996 | 27.8214 | 2399.479 | 0.0202 | 245.857 | 1.6459 | 95.3283 | 94.98 | 27 | 0.041 | 0.0989 | 482626057 | 27.8039 | 2054.419 | 3.6268 | 34.996 | 0 | 0.070199 | 0.064588 | 0.053028
2015-04-17 22:48 | 42111.9497 | 3.7993 | 3.6268 | 33.2683 | 2080.672 | 2055.207 | 34.9959 | 27.8213 | 2400.479 | 0.0167 | 245.845 | 1.6458 | 95.3461 | 98.69 | 27 | 0.04 | 0.0992 | 482626058 | 27.8038 | 2055.208 | 3.6268 | 34.9959 | 0 | 0.0703 | 0.062204 | 0.052245
2015-04-17 22:48 | 42111.9497 | 3.7997 | 3.6271 | 33.2692 | 2081.476 | 2055.998 | 34.9961 | 27.8215 | 2401.479 | 0.0206 | 246.065 | 1.6459 | 95.3472 | 82.88 | 27 | 0.042 | 0.0975 | 482626059 | 27.804 | 2055.998 | 3.6271 | 34.9962 | 0 | 0.069724 | 0.066971 | 0.052197
2015-04-17 22:48 | 42111.9498 | 3.7978 | 3.6253 | 33.2674 | 2082.141 | 2056.651 | 34.9956 | 27.8212 | 2402.479 | 0.0187 | 245.418 | 1.6453 | 95.3276 | 94.93 | 27 | 0.04 | 0.1047 | 482626060 | 27.8037 | 2056.651 | 3.6252 | 34.9956 | 0 | 0.072162 | 0.062204 | 0.053059
2015-04-17 22:48 | 42111.9498 | 3.7939 | 3.6213 | 33.2636 | 2082.777 | 2057.276 | 34.9952 | 27.8213 | 2403.479 | 0.0187 | 245.719 | 1.6452 | 95.252 | 98.69 | 27 | 0.04 | 0.1008 | 482626061 | 27.8036 | 2057.276 | 3.6213 | 34.995 | 0 | 0.070842 | 0.062204 | 0.056382
2015-04-17 22:48 | 42111.9498 | 3.7929 | 3.6202 | 33.2633 | 2083.551 | 2058.037 | 34.9954 | 27.8216 | 2404.479 | 0.0161 | 246.115 | 1.6449 | 95.3268 | 82.28 | 27 | 0.041 | 0.0923 | 482626062 | 27.804 | 2058.037 | 3.6202 | 34.9953 | 0 | 0.067964 | 0.064588 | 0.053094
2015-04-17 22:48 | 42111.9498 | 3.7927 | 3.62 | 33.2636 | 2084.49 | 2058.96 | 34.9955 | 27.8217 | 2405.479 | 0.0171 | 246.072 | 1.6447 | 95.3493 | 94.78 | 27 | 0.041 | 0.0777 | 482626063 | 27.8041 | 2058.96 | 3.62 | 34.9954 | 0 | 0.06302 | 0.064588 | 0.052105
2015-04-17 22:48 | 42111.9498 | 3.7927 | 3.6199 | 33.2641 | 2085.602 | 2060.053 | 34.9956 | 27.8218 | 2406.479 | 0.0187 | 245.839 | 1.6443 | 95.3493 | 98.68 | 27 | 0.04 | 0.1038 | 482626064 | 27.8041 | 2060.054 | 3.6199 | 34.9955 | 0 | 0.071858 | 0.062204 | 0.052105
2015-04-17 22:48 | 42111.9498 | 3.7957 | 3.6226 | 33.2679 | 2086.85 | 2061.28 | 34.9963 | 27.822 | 2407.479 | 0.015 | 245.932 | 1.644 | 95.3464 | 82.59 | 27 | 0.04 | 0.099 | 482626065 | 27.8045 | 2061.28 | 3.6226 | 34.9963 | 0 | 0.070232 | 0.062204 | 0.052232
2015-04-17 22:48 | 42111.9498 | 3.7996 | 3.6264 | 33.2716 | 2088.078 | 2062.486 | 34.9957 | 27.8212 | 2408.479 | 0.0176 | 246.315 | 1.6438 | 95.3258 | 94.82 | 27 | 0.039 | 0.1005 | 482626066 | 27.8037 | 2062.486 | 3.6264 | 34.9958 | 0 | 0.07074 | 0.059821 | 0.053138
2015-04-17 22:48 | 42111.9498 | 3.7991 | 3.6258 | 33.2718 | 2089.022 | 2063.414 | 34.9961 | 27.8216 | 2409.479 | 0.02 | 246.078 | 1.644 | 95.3393 | 98.68 | 27.139 | 0.04 | 0.1007 | 482626067 | 27.8041 | 2063.415 | 3.6258 | 34.9962 | 0 | 0.070808 | 0.062204 | 0.052544
2015-04-17 22:48 | 42111.9498 | 3.8008 | 3.6274 | 33.2733 | 2089.657 | 2064.038 | 34.9958 | 27.8211 | 2410.479 | 0.0214 | 246.146 | 1.6437 | 95.3418 | 81.95 | 25.769 | 0.039 | 0.1041 | 482626068 | 27.8036 | 2064.039 | 3.6274 | 34.9959 | 0 | 0.071959 | 0.059821 | 0.052434
2015-04-17 22:48 | 42111.9499 | 3.7992 | 3.6258 | 33.2722 | 2090.317 | 2064.687 | 34.9959 | 27.8214 | 2411.479 | 0.0231 | 246.234 | 1.6435 | 95.3139 | 94.66 | 0.12771 | 0.04 | 0.1036 | 482626069 | 27.8038 | 2064.687 | 3.6258 | 34.9959 | 0 | 0.07179 | 0.062204 | 0.053661
2015-04-17 22:48 | 42111.9499 | 3.8008 | 3.6272 | 33.274 | 2091.079 | 2065.436 | 34.996 | 27.8213 | 2412.479 | 0.0216 | 246.255 | 1.6436 | 95.2494 | 98.68 | 1.7854e-19 | 0.042 | 0.1068 | 482626070 | 27.8038 | 2065.436 | 3.6272 | 34.9961 | 0 | 0.072874 | 0.066971 | 0.056496
2015-04-17 22:48 | 42111.9499 | 3.8018 | 3.6282 | 33.275 | 2091.75 | 2066.095 | 34.9958 | 27.8211 | 2413.479 | 0.0207 | 246.265 | 1.6436 | 95.2593 | 82.29 | 2.4958e-37 | 0.042 | 0.1196 | 482626071 | 27.8035 | 2066.096 | 3.6282 | 34.9959 | 0 | 0.077208 | 0.066971 | 0.056061
2015-04-17 22:48 | 42111.9499 | 3.8011 | 3.6275 | 33.2746 | 2092.29 | 2066.627 | 34.9958 | 27.8211 | 2414.479 | 0.0208 | 246.279 | 1.6435 | 95.241 | 94.73 | 4.5814e-31 | 0.04 | 0.1297 | 482626072 | 27.8036 | 2066.627 | 3.6275 | 34.9959 | 0 | 0.080628 | 0.062204 | 0.056866
2015-04-17 22:48 | 42111.9499 | 3.8004 | 3.6267 | 33.2742 | 2092.865 | 2067.192 | 34.9958 | 27.8212 | 2415.479 | 0.0216 | 246.232 | 1.6435 | 95.1563 | 98.68 | 3.2773e-13 | 0.043 | 0.1313 | 482626073 | 27.8036 | 2067.192 | 3.6267 | 34.9958 | 0 | 0.081169 | 0.069354 | 0.060589
2015-04-17 22:48 | 42111.9499 | 3.7998 | 3.6261 | 33.2739 | 2093.567 | 2067.882 | 34.9957 | 27.8213 | 2416.479 | 0.0249 | 246.37 | 1.6435 | 95.1434 | 81.72 | 0.09454 | 0.046 | 0.1342 | 482626074 | 27.8037 | 2067.882 | 3.626 | 34.9958 | 0 | 0.082151 | 0.076503 | 0.061156
2015-04-17 22:48 | 42111.9499 | 3.8 | 3.6262 | 33.2743 | 2094.216 | 2068.519 | 34.9957 | 27.8212 | 2417.479 | 0.0274 | 246.2 | 1.6435 | 95.1765 | 94.57 | 9.5312e-09 | 0.047 | 0.141 | 482626075 | 27.8036 | 2068.519 | 3.6262 | 34.9957 | 0 | 0.084454 | 0.078886 | 0.059701
2015-04-17 22:48 | 42111.9499 | 3.8006 | 3.6267 | 33.2748 | 2094.593 | 2068.89 | 34.9956 | 27.821 | 2418.479 | 0.0257 | 246.149 | 1.6435 | 95.2164 | 98.68 | 1.3324e-26 | 0.047 | 0.1414 | 482626076 | 27.8034 | 2068.89 | 3.6267 | 34.9956 | 0 | 0.084589 | 0.078886 | 0.057947
2015-04-17 22:48 | 42111.95 | 3.8002 | 3.6263 | 33.2745 | 2094.884 | 2069.177 | 34.9955 | 27.8211 | 2419.479 | 0.0196 | 246.447 | 1.6435 | 95.1659 | 81.28 | 3.6174e-41 | 0.046 | 0.1438 | 482626077 | 27.8034 | 2069.177 | 3.6263 | 34.9956 | 0 | 0.085402 | 0.076503 | 0.060167
2015-04-17 22:48 | 42111.95 | 3.8 | 3.626 | 33.275 | 2095.535 | 2069.816 | 34.9959 | 27.8214 | 2420.479 | 0.0194 | 245.713 | 1.6435 | 95.1413 | 94.45 | 2.5864e-23 | 0.046 | 0.1464 | 482626078 | 27.8038 | 2069.816 | 3.626 | 34.9959 | 0 | 0.086283 | 0.076503 | 0.061248
2015-04-17 22:48 | 42111.95 | 3.8001 | 3.6261 | 33.2756 | 2096.575 | 2070.838 | 34.996 | 27.8215 | 2421.479 | 0.0216 | 245.837 | 1.6436 | 95.1347 | 98.68 | 1.8501e-05 | 0.048 | 0.1553 | 482626079 | 27.8039 | 2070.838 | 3.626 | 34.9961 | 0 | 0.089296 | 0.081269 | 0.061539
2015-04-17 22:48 | 42111.95 | 3.8004 | 3.6263 | 33.2762 | 2097.676 | 2071.92 | 34.9958 | 27.8213 | 2422.479 | 0.0204 | 245.746 | 1.6435 | 95.1326 | 82.22 | 0.19403 | 0.048 | 0.1367 | 482626080 | 27.8037 | 2071.921 | 3.6263 | 34.9959 | 0 | 0.082998 | 0.081269 | 0.061631
2015-04-17 22:48 | 42111.95 | 3.8008 | 3.6266 | 33.2768 | 2098.582 | 2072.811 | 34.9958 | 27.8212 | 2423.479 | 0.0216 | 245.433 | 1.6433 | 95.1338 | 94.65 | 7.1131e-16 | 0.047 | 0.143 | 482626081 | 27.8036 | 2072.811 | 3.6266 | 34.9958 | 0 | 0.085131 | 0.078886 | 0.061578
2015-04-17 22:48 | 42111.95 | 3.8006 | 3.6263 | 33.2767 | 2099.369 | 2073.584 | 34.9955 | 27.8211 | 2424.479 | 0.024 | 245.553 | 1.6434 | 95.1242 | 98.68 | 9.944e-34 | 0.048 | 0.1476 | 482626082 | 27.8034 | 2073.585 | 3.6263 | 34.9956 | 0 | 0.086689 | 0.081269 | 0.062
2015-04-17 22:48 | 42111.95 | 3.8003 | 3.6259 | 33.2771 | 2100.365 | 2074.564 | 34.9959 | 27.8214 | 2425.479 | 0.0234 | 245.86 | 1.6428 | 95.0542 | 81.02 | 2.0411e-33 | 0.048 | 0.1522 | 482626083 | 27.8037 | 2074.564 | 3.6259 | 34.9959 | 0 | 0.088246 | 0.081269 | 0.065077
2015-04-17 22:48 | 42111.95 | 3.8002 | 3.6256 | 33.2774 | 2101.581 | 2075.759 | 34.9958 | 27.8213 | 2426.479 | 0.0238 | 246.178 | 1.6426 | 95.0404 | 94.36 | 1.46e-15 | 0.049 | 0.1531 | 482626084 | 27.8036 | 2075.758 | 3.6256 | 34.9958 | 0 | 0.088551 | 0.083652 | 0.065684
2015-04-17 22:48 | 42111.95 | 3.7994 | 3.6248 | 33.2772 | 2102.851 | 2077.007 | 34.9958 | 27.8214 | 2427.479 | 0.0249 | 246.294 | 1.6422 | 95.0404 | 98.67 | 0.39827 | 0.049 | 0.1465 | 482626085 | 27.8037 | 2077.007 | 3.6248 | 34.9958 | 0 | 0.086316 | 0.083652 | 0.065684
2015-04-17 22:48 | 42111.9501 | 3.799 | 3.6243 | 33.2773 | 2103.998 | 2078.134 | 34.9957 | 27.8214 | 2428.479 | 0.0258 | 246.015 | 1.6418 | 95.0822 | 81.74 | 3.7975e-05 | 0.049 | 0.1347 | 482626086 | 27.8037 | 2078.134 | 3.6243 | 34.9957 | 0 | 0.082321 | 0.083652 | 0.063846
2015-04-17 22:48 | 42111.9501 | 3.7982 | 3.6234 | 33.2764 | 2104.762 | 2078.885 | 34.9952 | 27.8211 | 2429.479 | 0.0229 | 246.06 | 1.6414 | 95.1249 | 94.51 | 5.3315e-23 | 0.049 | 0.1186 | 482626087 | 27.8033 | 2078.886 | 3.6234 | 34.9952 | 0 | 0.076869 | 0.083652 | 0.061969
2015-04-17 22:48 | 42111.9501 | 3.7983 | 3.6235 | 33.2768 | 2104.867 | 2078.988 | 34.9955 | 27.8213 | 2430.479 | 0.0177 | 245.995 | 1.6414 | 95.0888 | 98.67 | 0 | 0.049 | 0.1072 | 482626088 | 27.8035 | 2078.988 | 3.6235 | 34.9955 | 0 | 0.073009 | 0.083652 | 0.063556
2015-04-17 22:48 | 42111.9501 | 3.7996 | 3.6248 | 33.2778 | 2104.542 | 2078.669 | 34.9953 | 27.8211 | 2431.479 | 0.0205 | 246.032 | 1.6415 | 95.0501 | 80.5 | 0 | 0.048 | 0.1017 | 482626089 | 27.8033 | 2078.669 | 3.6248 | 34.9954 | 0 | 0.071147 | 0.081269 | 0.065258
2015-04-17 22:48 | 42111.9501 | 3.8 | 3.6251 | 33.2782 | 2104.587 | 2078.713 | 34.9954 | 27.8211 | 2432.479 | 0.0216 | 246.105 | 1.6416 | 95.0597 | 94.21 | 0 | 0.048 | 0.105 | 482626090 | 27.8034 | 2078.713 | 3.6251 | 34.9955 | 0 | 0.072264 | 0.081269 | 0.064836
2015-04-17 22:48 | 42111.9501 | 3.7972 | 3.6223 | 33.276 | 2105.509 | 2079.619 | 34.9955 | 27.8214 | 2433.479 | 0.0169 | 246.123 | 1.6414 | 95.1316 | 98.67 | 0 | 0.048 | 0.1151 | 482626091 | 27.8036 | 2079.619 | 3.6223 | 34.9954 | 0 | 0.075684 | 0.081269 | 0.061675
2015-04-17 22:48 | 42111.9501 | 3.7962 | 3.6212 | 33.2758 | 2106.714 | 2080.804 | 34.9957 | 27.8217 | 2434.479 | 0.0186 | 246.168 | 1.6414 | 95.2217 | 81.28 | 0 | 0.047 | 0.1094 | 482626092 | 27.8039 | 2080.804 | 3.6212 | 34.9956 | 0 | 0.073754 | 0.078886 | 0.057714
2015-04-17 22:48 | 42111.9501 | 3.7964 | 3.6214 | 33.2759 | 2107.49 | 2081.566 | 34.9952 | 27.8213 | 2435.479 | 0.019 | 246.233 | 1.6413 | 95.2527 | 94.37 | 0 | 0.046 | 0.0997 | 482626093 | 27.8035 | 2081.566 | 3.6213 | 34.9952 | 0 | 0.070469 | 0.076503 | 0.056351
2015-04-17 22:48 | 42111.9502 | 3.7974 | 3.6223 | 33.2767 | 2107.206 | 2081.287 | 34.9953 | 27.8213 | 2436.479 | 0.0206 | 246.285 | 1.6412 | 95.2366 | 98.67 | 0 | 0.045 | 0.0896 | 482626094 | 27.8034 | 2081.287 | 3.6223 | 34.9952 | 0 | 0.067049 | 0.07412 | 0.057059
2015-04-17 22:48 | 42111.9502 | 3.7987 | 3.6237 | 33.2777 | 2106.366 | 2080.462 | 34.9953 | 27.8211 | 2437.479 | 0.0225 | 246.069 | 1.6412 | 95.1037 | 80.39 | 0 | 0.045 | 0.0788 | 482626095 | 27.8034 | 2080.462 | 3.6237 | 34.9953 | 0 | 0.063392 | 0.07412 | 0.062901
2015-04-17 22:48 | 42111.9502 | 3.7991 | 3.6241 | 33.2782 | 2106.169 | 2080.267 | 34.9956 | 27.8214 | 2438.479 | 0.0218 | 246.233 | 1.6412 | 95.1122 | 94.15 | 0 | 0.045 | 0.0985 | 482626096 | 27.8036 | 2080.267 | 3.6241 | 34.9957 | 0 | 0.070063 | 0.07412 | 0.062528
2015-04-17 22:48 | 42111.9502 | 3.7979 | 3.6229 | 33.2776 | 2107.295 | 2081.374 | 34.9957 | 27.8215 | 2439.479 | 0.0208 | 246.261 | 1.6412 | 95.1317 | 98.67 | 0 | 0.046 | 0.1018 | 482626097 | 27.8038 | 2081.374 | 3.6229 | 34.9957 | 0 | 0.07118 | 0.076503 | 0.06167
2015-04-17 22:48 | 42111.9502 | 3.7967 | 3.6215 | 33.2774 | 2109.009 | 2083.059 | 34.996 | 27.8219 | 2440.479 | 0.0218 | 246.157 | 1.6412 | 95.2453 | 80.62 | 0 | 0.042 | 0.0792 | 482626098 | 27.8041 | 2083.059 | 3.6215 | 34.9959 | 0 | 0.063528 | 0.066971 | 0.056677
2015-04-17 22:48 | 42111.9502 | 3.797 | 3.6217 | 33.2783 | 2110.668 | 2084.69 | 34.9959 | 27.8218 | 2441.479 | 0.0194 | 246.089 | 1.6412 | 95.3493 | 94.18 | 0 | 0.04 | 0.0859 | 482626099 | 27.804 | 2084.69 | 3.6216 | 34.9959 | 0 | 0.065797 | 0.062204 | 0.052105
2015-04-17 22:48 | 42111.9502 | 3.7965 | 3.6209 | 33.2782 | 2112.137 | 2086.133 | 34.9957 | 27.8217 | 2442.479 | 0.0187 | 246.253 | 1.6409 | 95.3482 | 98.66 | 0 | 0.039 | 0.079 | 482626100 | 27.8039 | 2086.133 | 3.6209 | 34.9956 | 0 | 0.06346 | 0.059821 | 0.052153
2015-04-17 22:48 | 42111.9502 | 3.798 | 3.6223 | 33.28 | 2113.091 | 2087.071 | 34.9958 | 27.8217 | 2443.479 | 0.0209 | 245.849 | 1.641 | 95.3397 | 79.99 | 0 | 0.041 | 0.0775 | 482626101 | 27.8038 | 2087.071 | 3.6223 | 34.9958 | 0 | 0.062952 | 0.064588 | 0.052527
2015-04-17 22:48 | 42111.9502 | 3.7984 | 3.6227 | 33.2803 | 2113.48 | 2087.453 | 34.9954 | 27.8213 | 2444.479 | 0.0204 | 245.941 | 1.641 | 95.3439 | 93.99 | 0 | 0.04 | 0.0774 | 482626102 | 27.8035 | 2087.453 | 3.6227 | 34.9954 | 0 | 0.062918 | 0.062204 | 0.052342
2015-04-17 22:48 | 42111.9503 | 3.7983 | 3.6225 | 33.2806 | 2114.027 | 2087.99 | 34.9957 | 27.8215 | 2445.479 | 0.022 | 246.262 | 1.6408 | 95.3716 | 98.64 | 0 | 0.039 | 0.0775 | 482626103 | 27.8037 | 2087.991 | 3.6225 | 34.9957 | 0 | 0.062952 | 0.059821 | 0.051124
2015-04-17 22:48 | 42111.9503 | 3.7979 | 3.622 | 33.2803 | 2114.986 | 2088.933 | 34.9953 | 27.8213 | 2446.479 | 0.0227 | 245.853 | 1.6409 | 95.3785 | 80.25 | 0 | 0.039 | 0.0775 | 482626104 | 27.8035 | 2088.934 | 3.622 | 34.9953 | 0 | 0.062952 | 0.059821 | 0.050821
2015-04-17 22:48 | 42111.9503 | 3.7951 | 3.6193 | 33.2782 | 2115.874 | 2089.806 | 34.9954 | 27.8217 | 2447.479 | 0.0202 | 246.256 | 1.6406 | 95.3879 | 94.03 | 0 | 0.039 | 0.0775 | 482626105 | 27.8038 | 2089.807 | 3.6192 | 34.9953 | 0 | 0.062952 | 0.059821 | 0.050408
2015-04-17 22:48 | 42111.9503 | 3.7972 | 3.6212 | 33.2799 | 2116.218 | 2090.144 | 34.995 | 27.8211 | 2448.479 | 0.022 | 245.868 | 1.6403 | 95.3881 | 98.64 | 0 | 0.038 | 0.0825 | 482626106 | 27.8033 | 2090.144 | 3.6213 | 34.995 | 0 | 0.064645 | 0.057438 | 0.050399
2015-04-17 22:48 | 42111.9503 | 3.7959 | 3.62 | 33.2788 | 2115.912 | 2089.843 | 34.9952 | 27.8214 | 2449.479 | 0.0244 | 246.011 | 1.6403 | 95.3942 | 80.36 | 0 | 0.04 | 0.086 | 482626107 | 27.8035 | 2089.843 | 3.62 | 34.9951 | 0 | 0.06583 | 0.062204 | 0.050131
2015-04-17 22:48 | 42111.9503 | 3.7977 | 3.6218 | 33.2804 | 2115.525 | 2089.463 | 34.9953 | 27.8214 | 2450.479 | 0.0221 | 246.405 | 1.6402 | 95.3654 | 94.04 | 0 | 0.039 | 0.0843 | 482626108 | 27.8035 | 2089.463 | 3.6218 | 34.9954 | 0 | 0.065255 | 0.059821 | 0.051397
2015-04-17 22:48 | 42111.9503 | 3.7982 | 3.6224 | 33.2809 | 2115.359 | 2089.3 | 34.9955 | 27.8214 | 2451.479 | 0.0199 | 246.42 | 1.6401 | 95.3493 | 98.63 | 0 | 0.038 | 0.0912 | 482626109 | 27.8036 | 2089.3 | 3.6223 | 34.9955 | 0 | 0.067591 | 0.057438 | 0.052105
2015-04-17 22:48 | 42111.9503 | 3.7984 | 3.6225 | 33.281 | 2115.412 | 2089.353 | 34.9953 | 27.8213 | 2452.479 | 0.0213 | 246.099 | 1.6403 | 95.3495 | 80.66 | 0 | 0.039 | 0.0885 | 482626110 | 27.8035 | 2089.353 | 3.6225 | 34.9954 | 0 | 0.066677 | 0.059821 | 0.052096
2015-04-17 22:48 | 42111.9503 | 3.7981 | 3.6222 | 33.2808 | 2115.417 | 2089.357 | 34.9954 | 27.8214 | 2453.479 | 0.0192 | 245.719 | 1.6398 | 95.3652 | 94.09 | 0 | 0.039 | 0.0787 | 482626111 | 27.8035 | 2089.357 | 3.6222 | 34.9954 | 0 | 0.063359 | 0.059821 | 0.051406
2015-04-17 22:49 | 42111.9504 | 3.7983 | 3.6225 | 33.2807 | 2115.103 | 2089.048 | 34.9953 | 27.8212 | 2454.479 | 0.0205 | 246.012 | 1.6399 | 95.3493 | 98.63 | 0 | 0.039 | 0.0808 | 482626112 | 27.8034 | 2089.048 | 3.6225 | 34.9952 | 0 | 0.06407 | 0.059821 | 0.052105
2015-04-17 22:49 | 42111.9504 | 3.798 | 3.6222 | 33.2803 | 2114.639 | 2088.592 | 34.9953 | 27.8213 | 2455.479 | 0.0204 | 245.549 | 1.6404 | 95.3557 | 80.06 | 0 | 0.04 | 0.0901 | 482626113 | 27.8035 | 2088.592 | 3.6222 | 34.9953 | 0 | 0.067219 | 0.062204 | 0.051823
2015-04-17 22:49 | 42111.9504 | 3.7971 | 3.6213 | 33.2795 | 2114.669 | 2088.622 | 34.9953 | 27.8214 | 2456.479 | 0.0197 | 245.787 | 1.64 | 95.3621 | 93.91 | 0 | 0.039 | 0.0813 | 482626114 | 27.8035 | 2088.622 | 3.6213 | 34.9953 | 0 | 0.064239 | 0.059821 | 0.051542
2015-04-17 22:49 | 42111.9504 | 3.7959 | 3.6201 | 33.279 | 2115.528 | 2089.466 | 34.9955 | 27.8217 | 2457.479 | 0.024 | 245.81 | 1.6402 | 95.3493 | 98.65 | 0 | 0.04 | 0.0834 | 482626115 | 27.8038 | 2089.467 | 3.6201 | 34.9955 | 0 | 0.06495 | 0.062204 | 0.052105
2015-04-17 22:49 | 42111.9504 | 3.7958 | 3.6198 | 33.2794 | 2116.674 | 2090.592 | 34.9957 | 27.8218 | 2458.479 | 0.0202 | 245.947 | 1.6396 | 95.3493 | 80.08 | 0 | 0.038 | 0.0809 | 482626116 | 27.8039 | 2090.593 | 3.6198 | 34.9956 | 0 | 0.064104 | 0.057438 | 0.052105
2015-04-17 22:49 | 42111.9504 | 3.795 | 3.6189 | 33.2785 | 2117.623 | 2091.525 | 34.995 | 27.8214 | 2459.479 | 0.0222 | 246.049 | 1.6397 | 95.3493 | 93.9 | 0 | 0.039 | 0.0893 | 482626117 | 27.8035 | 2091.525 | 3.6189 | 34.9949 | 0 | 0.066948 | 0.059821 | 0.052105
2015-04-17 22:49 | 42111.9504 | 3.7929 | 3.6168 | 33.2767 | 2118.184 | 2092.077 | 34.9949 | 27.8215 | 2460.479 | 0.0236 | 246.178 | 1.6393 | 95.3493 | 98.62 | 0 | 0.039 | 0.0808 | 482626118 | 27.8035 | 2092.077 | 3.6168 | 34.9948 | 0 | 0.06407 | 0.059821 | 0.052105
2015-04-17 22:49 | 42111.9504 | 3.7931 | 3.617 | 33.2772 | 2118.691 | 2092.574 | 34.995 | 27.8216 | 2461.479 | 0.0251 | 246.191 | 1.6391 | 95.3493 | 79.28 | 0 | 0.04 | 0.0775 | 482626119 | 27.8037 | 2092.574 | 3.617 | 34.9949 | 0 | 0.062952 | 0.062204 | 0.052105
2015-04-17 22:49 | 42111.9505 | 3.7931 | 3.617 | 33.2775 | 2119.532 | 2093.4 | 34.9949 | 27.8215 | 2462.479 | 0.0259 | 246.178 | 1.639 | 95.3493 | 93.7 | 2.2645e-24 | 0.04 | 0.0775 | 482626120 | 27.8036 | 2093.401 | 3.6169 | 34.9949 | 0 | 0.062952 | 0.062204 | 0.052105
2015-04-17 22:49 | 42111.9505 | 3.7918 | 3.6155 | 33.2768 | 2120.574 | 2094.425 | 34.9951 | 27.8218 | 2463.479 | 0.022 | 246.151 | 1.6389 | 95.3493 | 98.64 | 1.6207e-06 | 0.04 | 0.0775 | 482626121 | 27.8039 | 2094.425 | 3.6155 | 34.995 | 0 | 0.062952 | 0.062204 | 0.052105
2015-04-17 22:49 | 42111.9505 | 3.7918 | 3.6154 | 33.2774 | 2121.589 | 2095.423 | 34.9953 | 27.822 | 2464.479 | 0.0181 | 246.127 | 1.6389 | 95.3493 | 78.98 | 0.26137 | 0.039 | 0.0775 | 482626122 | 27.804 | 2095.423 | 3.6154 | 34.9952 | 0 | 0.062952 | 0.059821 | 0.052105
2015-04-17 22:49 | 42111.9505 | 3.7922 | 3.6157 | 33.2778 | 2122.39 | 2096.21 | 34.9949 | 27.8216 | 2465.479 | 0.0169 | 246.117 | 1.6389 | 95.3493 | 93.6 | 8.2934e-71 | 0.039 | 0.0783 | 482626123 | 27.8037 | 2096.21 | 3.6157 | 34.9949 | 0 | 0.063223 | 0.059821 | 0.052105
2015-04-17 22:49 | 42111.9505 | 3.7923 | 3.6158 | 33.2779 | 2122.751 | 2096.564 | 34.9947 | 27.8214 | 2466.479 | 0.0209 | 246.123 | 1.6389 | 95.3493 | 98.63 | 5.9327e-53 | 0.04 | 0.0803 | 482626124 | 27.8035 | 2096.565 | 3.6158 | 34.9946 | 0 | 0.0639 | 0.062204 | 0.052105
2015-04-17 22:49 | 42111.9505 | 3.7927 | 3.6162 | 33.2781 | 2122.362 | 2096.182 | 34.9947 | 27.8214 | 2467.479 | 0.0219 | 246.133 | 1.6389 | 95.3493 | 78.66 | 4.2438e-35 | 0.039 | 0.0788 | 482626125 | 27.8035 | 2096.183 | 3.6162 | 34.9947 | 0 | 0.063392 | 0.059821 | 0.052105
2015-04-17 22:49 | 42111.9505 | 3.793 | 3.6166 | 33.2781 | 2121.545 | 2095.379 | 34.9948 | 27.8215 | 2468.479 | 0.024 | 246.131 | 1.6389 | 95.3493 | 93.51 | 3.0358e-17 | 0.039 | 0.0775 | 482626126 | 27.8036 | 2095.379 | 3.6166 | 34.9948 | 0 | 0.062952 | 0.059821 | 0.052105
2015-04-17 22:49 | 42111.9505 | 3.7933 | 3.617 | 33.2783 | 2120.827 | 2094.673 | 34.995 | 27.8215 | 2469.479 | 0.0266 | 246.123 | 1.6389 | 95.3493 | 98.63 | 0.12734 | 0.039 | 0.0775 | 482626127 | 27.8037 | 2094.673 | 3.617 | 34.995 | 0 | 0.062952 | 0.059821 | 0.052105
2015-04-17 22:49 | 42111.9505 | 3.7938 | 3.6175 | 33.2786 | 2120.56 | 2094.411 | 34.9949 | 27.8214 | 2470.479 | 0.0259 | 246.139 | 1.6389 | 95.3493 | 79.66 | 1.5535e-81 | 0.039 | 0.0783 | 482626128 | 27.8036 | 2094.411 | 3.6175 | 34.9949 | 0 | 0.063223 | 0.059821 | 0.052105
2015-04-17 22:49 | 42111.9506 | 3.794 | 3.6176 | 33.2788 | 2120.731 | 2094.58 | 34.9949 | 27.8215 | 2471.479 | 0.0258 | 246.177 | 1.639 | 95.3493 | 93.74 | 1.1113e-63 | 0.04 | 0.0864 | 482626129 | 27.8036 | 2094.58 | 3.6177 | 34.9949 | 0 | 0.065966 | 0.062204 | 0.052105
2015-04-17 22:49 | 42111.9506 | 3.7936 | 3.6172 | 33.2785 | 2120.897 | 2094.743 | 34.9949 | 27.8214 | 2472.479 | 0.0212 | 246.22 | 1.639 | 95.3493 | 98.63 | 7.9493e-46 | 0.04 | 0.0775 | 482626130 | 27.8036 | 2094.743 | 3.6173 | 34.9949 | 0 | 0.062952 | 0.062204 | 0.052105
2015-04-17 22:49 | 42111.9506 | 3.793 | 3.6167 | 33.2778 | 2120.678 | 2094.527 | 34.9948 | 27.8215 | 2473.479 | 0.02 | 246.265 | 1.639 | 95.3493 | 78.92 | 5.6862e-28 | 0.04 | 0.086 | 482626131 | 27.8036 | 2094.527 | 3.6167 | 34.9948 | 0 | 0.06583 | 0.062204 | 0.052105
2015-04-17 22:49 | 42111.9506 | 3.7931 | 3.6168 | 33.2779 | 2120.395 | 2094.248 | 34.9949 | 27.8215 | 2474.479 | 0.0191 | 246.278 | 1.639 | 95.3493 | 93.53 | 4.0677e-10 | 0.039 | 0.0779 | 482626132 | 27.8036 | 2094.249 | 3.6168 | 34.9949 | 0 | 0.063088 | 0.059821 | 0.052105
2015-04-17 22:49 | 42111.9506 | 3.7923 | 3.616 | 33.2773 | 2120.678 | 2094.528 | 34.995 | 27.8217 | 2475.479 | 0.0245 | 246.092 | 1.639 | 95.3493 | 98.63 | 0.34404 | 0.04 | 0.0786 | 482626133 | 27.8038 | 2094.528 | 3.616 | 34.9949 | 0 | 0.063325 | 0.062204 | 0.052105
2015-04-17 22:49 | 42111.9506 | 3.7917 | 3.6153 | 33.2772 | 2121.709 | 2095.54 | 34.995 | 27.8218 | 2476.479 | 0.0252 | 246.088 | 1.639 | 95.3493 | 78.91 | 2.0815e-74 | 0.039 | 0.0778 | 482626134 | 27.8039 | 2095.541 | 3.6153 | 34.995 | 0 | 0.063054 | 0.059821 | 0.052105
2015-04-17 22:49 | 42111.9506 | 3.7921 | 3.6156 | 33.2782 | 2123.088 | 2096.895 | 34.9951 | 27.8218 | 2477.479 | 0.0241 | 246.133 | 1.639 | 95.3493 | 93.52 | 1.489e-56 | 0.038 | 0.0775 | 482626135 | 27.8039 | 2096.895 | 3.6156 | 34.9951 | 0 | 0.062952 | 0.057438 | 0.052105
2015-04-17 22:49 | 42111.9506 | 3.7921 | 3.6155 | 33.2787 | 2124.417 | 2098.202 | 34.995 | 27.8218 | 2478.479 | 0.0215 | 246.487 | 1.639 | 95.3493 | 98.64 | 1.0652e-38 | 0.039 | 0.0775 | 482626136 | 27.8038 | 2098.202 | 3.6154 | 34.995 | 0 | 0.062952 | 0.059821 | 0.052105
2015-04-17 22:49 | 42111.9506 | 3.7915 | 3.6148 | 33.2782 | 2125.269 | 2099.039 | 34.9947 | 27.8216 | 2479.479 | 0.0216 | 246.143 | 1.6389 | 95.3493 | 78.84 | 7.6194e-21 | 0.039 | 0.0775 | 482626137 | 27.8036 | 2099.039 | 3.6148 | 34.9947 | 0 | 0.062952 | 0.059821 | 0.052105
2015-04-17 22:49 | 42111.9507 | 3.7918 | 3.615 | 33.2786 | 2125.511 | 2099.277 | 34.9947 | 27.8215 | 2480.479 | 0.0211 | 246.078 | 1.6388 | 95.3525 | 93.47 | 0.0054504 | 0.039 | 0.0775 | 482626138 | 27.8036 | 2099.277 | 3.615 | 34.9947 | 0 | 0.062952 | 0.059821 | 0.051964
2015-04-17 22:49 | 42111.9507 | 3.7918 | 3.615 | 33.2789 | 2125.839 | 2099.6 | 34.9949 | 27.8217 | 2481.479 | 0.0205 | 246.449 | 1.6388 | 95.3493 | 98.64 | 35.833 | 0.041 | 0.0775 | 482626139 | 27.8037 | 2099.6 | 3.615 | 34.9949 | 0 | 0.062952 | 0.064588 | 0.052105
2015-04-17 22:49 | 42111.9507 | 3.7916 | 3.6147 | 33.2792 | 2126.787 | 2100.531 | 34.995 | 27.8218 | 2482.479 | 0.0167 | 246.433 | 1.6386 | 95.375 | 78.42 | 20.144 | 0.039 | 0.0775 | 482626140 | 27.8039 | 2100.531 | 3.6147 | 34.995 | 0 | 0.062952 | 0.059821 | 0.050975
2015-04-17 22:49 | 42111.9507 | 3.7885 | 3.6115 | 33.276 | 2127.825 | 2101.551 | 34.9942 | 27.8215 | 2483.479 | 0.0172 | 246.533 | 1.6388 | 95.3493 | 93.35 | 1.5217 | 0.038 | 0.0775 | 482626141 | 27.8034 | 2101.552 | 3.6115 | 34.9941 | 0 | 0.062952 | 0.057438 | 0.052105
2015-04-17 22:49 | 42111.9507 | 3.7867 | 3.6097 | 33.2746 | 2128.224 | 2101.943 | 34.9943 | 27.8218 | 2484.479 | 0.0205 | 246.328 | 1.6385 | 95.3589 | 98.65 | 10.264 | 0.04 | 0.0768 | 482626142 | 27.8037 | 2101.944 | 3.6097 | 34.9942 | 0 | 0.062715 | 0.062204 | 0.051683
2015-04-17 22:49 | 42111.9507 | 3.7909 | 3.6139 | 33.2784 | 2127.646 | 2101.375 | 34.9945 | 27.8215 | 2485.479 | 0.0227 | 246.278 | 1.6387 | 95.3493 | 77.99 | 27 | 0.039 | 0.0761 | 482626143 | 27.8036 | 2101.375 | 3.6139 | 34.9945 | 0 | 0.062478 | 0.059821 | 0.052105
2015-04-17 22:49 | 42111.9507 | 3.7924 | 3.6155 | 33.2795 | 2126.598 | 2100.345 | 34.9947 | 27.8215 | 2486.479 | 0.0238 | 246.255 | 1.6388 | 95.3493 | 93.24 | 27 | 0.038 | 0.0775 | 482626144 | 27.8036 | 2100.346 | 3.6155 | 34.9947 | 0 | 0.062952 | 0.057438 | 0.052105
2015-04-17 22:49 | 42111.9507 | 3.7929 | 3.6162 | 33.2796 | 2125.335 | 2099.104 | 34.9948 | 27.8215 | 2487.479 | 0.0238 | 246.287 | 1.6389 | 95.3493 | 98.65 | 27 | 0.039 | 0.0775 | 482626145 | 27.8036 | 2099.105 | 3.6161 | 34.9948 | 0 | 0.062952 | 0.059821 | 0.052105
2015-04-17 22:49 | 42111.9508 | 3.7929 | 3.6163 | 33.279 | 2124.03 | 2097.821 | 34.9947 | 27.8214 | 2488.479 | 0.0246 | 246.318 | 1.639 | 95.3493 | 78.57 | 27 | 0.039 | 0.0775 | 482626146 | 27.8035 | 2097.821 | 3.6163 | 34.9947 | 0 | 0.062952 | 0.059821 | 0.052105
2015-04-17 22:49 | 42111.9508 | 3.7929 | 3.6164 | 33.2789 | 2123.045 | 2096.853 | 34.9951 | 27.8217 | 2489.479 | 0.0262 | 246.245 | 1.6391 | 95.3493 | 93.36 | 27 | 0.039 | 0.0775 | 482626147 | 27.8038 | 2096.853 | 3.6164 | 34.9951 | 0 | 0.062952 | 0.059821 | 0.052105
2015-04-17 22:49 | 42111.9508 | 3.793 | 3.6165 | 33.2787 | 2122.84 | 2096.652 | 34.9948 | 27.8215 | 2490.479 | 0.0224 | 246.206 | 1.6391 | 95.3493 | 98.66 | 27 | 0.039 | 0.0775 | 482626148 | 27.8036 | 2096.652 | 3.6165 | 34.9948 | 0 | 0.062952 | 0.059821 | 0.052105
2015-04-17 22:49 | 42111.9508 | 3.7922 | 3.6156 | 33.2786 | 2123.492 | 2097.293 | 34.9952 | 27.8219 | 2491.479 | 0.0214 | 246.449 | 1.6391 | 95.3493 | 77.45 | 27 | 0.039 | 0.0775 | 482626149 | 27.804 | 2097.293 | 3.6156 | 34.9952 | 0 | 0.062952 | 0.059821 | 0.052105
2015-04-17 22:49 | 42111.9508 | 3.7922 | 3.6155 | 33.2788 | 2124.443 | 2098.227 | 34.995 | 27.8218 | 2492.479 | 0.019 | 246.21 | 1.6391 | 95.3493 | 93.08 | 27 | 0.04 | 0.0775 | 482626150 | 27.8039 | 2098.227 | 3.6155 | 34.9951 | 0 | 0.062952 | 0.062204 | 0.052105
2015-04-17 22:49 | 42111.9508 | 3.7923 | 3.6156 | 33.2793 | 2125.377 | 2099.145 | 34.995 | 27.8217 | 2493.479 | 0.0192 | 246.142 | 1.6391 | 95.3493 | 98.66 | 27 | 0.04 | 0.0775 | 482626151 | 27.8038 | 2099.145 | 3.6156 | 34.995 | 0 | 0.062952 | 0.062204 | 0.052105
2015-04-17 22:49 | 42111.9508 | 3.7922 | 3.6154 | 33.279 | 2125.869 | 2099.629 | 34.9947 | 27.8215 | 2494.479 | 0.0184 | 246.198 | 1.6389 | 95.3493 | 78.24 | 27 | 0.039 | 0.0775 | 482626152 | 27.8036 | 2099.629 | 3.6154 | 34.9947 | 0 | 0.062952 | 0.059821 | 0.052105
2015-04-17 22:49 | 42111.9508 | 3.7928 | 3.616 | 33.2794 | 2125.515 | 2099.281 | 34.9946 | 27.8214 | 2495.479 | 0.0203 | 246.214 | 1.6391 | 95.3493 | 93.25 | 27 | 0.039 | 0.0841 | 482626153 | 27.8035 | 2099.281 | 3.616 | 34.9947 | 0 | 0.065187 | 0.059821 | 0.052105
2015-04-17 22:49 | 42111.9508 | 3.7926 | 3.6159 | 33.2792 | 2124.887 | 2098.664 | 34.9949 | 27.8216 | 2496.479 | 0.0234 | 246.14 | 1.639 | 95.3493 | 98.66 | 27 | 0.04 | 0.0808 | 482626154 | 27.8037 | 2098.664 | 3.6159 | 34.9949 | 0 | 0.06407 | 0.062204 | 0.052105
2015-04-17 22:49 | 42111.9509 | 3.7926 | 3.6158 | 33.2792 | 2125.025 | 2098.8 | 34.9949 | 27.8216 | 2497.479 | 0.0215 | 246.208 | 1.639 | 95.3493 | 77.05 | 27 | 0.04 | 0.0775 | 482626155 | 27.8037 | 2098.8 | 3.6158 | 34.9949 | 0 | 0.062952 | 0.062204 | 0.052105
2015-04-17 22:49 | 42111.9509 | 3.7911 | 3.6143 | 33.2784 | 2126.1 | 2099.856 | 34.995 | 27.8218 | 2498.479 | 0.0231 | 246.531 | 1.6389 | 95.3493 | 92.93 | 27 | 0.04 | 0.0775 | 482626156 | 27.8039 | 2099.856 | 3.6143 | 34.9949 | 0 | 0.062952 | 0.062204 | 0.052105
2015-04-17 22:49 | 42111.9509 | 3.789 | 3.6121 | 33.2766 | 2127.265 | 2101.001 | 34.9946 | 27.8217 | 2499.479 | 0.0214 | 246.451 | 1.6388 | 95.3493 | 98.66 | 27 | 0.039 | 0.0775 | 482626157 | 27.8037 | 2101.001 | 3.6121 | 34.9945 | 0 | 0.062952 | 0.059821 | 0.052105
2015-04-17 22:49 | 42111.9509 | 3.7867 | 3.6098 | 33.2746 | 2127.968 | 2101.692 | 34.9944 | 27.8218 | 2500.479 | 0.0202 | 246.035 | 1.6389 | 95.3588 | 77.43 | 27 | 0.039 | 0.0768 | 482626158 | 27.8038 | 2101.692 | 3.6098 | 34.9943 | 0 | 0.062715 | 0.059821 | 0.051687
2015-04-17 22:49 | 42111.9509 | 3.7891 | 3.6121 | 33.2768 | 2127.697 | 2101.425 | 34.9944 | 27.8216 | 2501.479 | 0.0225 | 246.524 | 1.6386 | 95.3495 | 93.01 | 27 | 0.038 | 0.0762 | 482626159 | 27.8036 | 2101.426 | 3.6122 | 34.9944 | 0 | 0.062512 | 0.057438 | 0.052096
2015-04-17 22:49 | 42111.9509 | 3.7911 | 3.6142 | 33.2784 | 2126.812 | 2100.556 | 34.9946 | 27.8216 | 2502.479 | 0.0233 | 246.392 | 1.6387 | 95.3493 | 98.65 | 27 | 0.04 | 0.0764 | 482626160 | 27.8036 | 2100.556 | 3.6142 | 34.9946 | 0 | 0.06258 | 0.062204 | 0.052105
2015-04-17 22:49 | 42111.9509 | 3.7925 | 3.6157 | 33.2794 | 2125.851 | 2099.611 | 34.9946 | 27.8214 | 2503.479 | 0.0239 | 246.272 | 1.639 | 95.3493 | 76.69 | 27 | 0.04 | 0.0751 | 482626161 | 27.8035 | 2099.612 | 3.6157 | 34.9947 | 0 | 0.06214 | 0.062204 | 0.052105
2015-04-17 22:49 | 42111.9509 | 3.7928 | 3.6161 | 33.2794 | 2125.078 | 2098.851 | 34.9947 | 27.8214 | 2504.479 | 0.0254 | 246.188 | 1.639 | 95.3493 | 92.81 | 26.529 | 0.04 | 0.0775 | 482626162 | 27.8035 | 2098.851 | 3.6161 | 34.9947 | 0 | 0.062952 | 0.062204 | 0.052105
2015-04-17 22:49 | 42111.9509 | 3.7926 | 3.6159 | 33.279 | 2124.638 | 2098.419 | 34.9948 | 27.8215 | 2505.479 | 0.0226 | 246.242 | 1.6388 | 95.3493 | 98.66 | 0.47086 | 0.039 | 0.0775 | 482626163 | 27.8036 | 2098.419 | 3.6159 | 34.9948 | 0 | 0.062952 | 0.059821 | 0.052105
2015-04-17 22:49 | 42111.951 | 3.792 | 3.6153 | 33.2782 | 2124.461 | 2098.245 | 34.9945 | 27.8213 | 2506.479 | 0.0208 | 245.861 | 1.6392 | 95.3493 | 77.31 | 1.0442e-13 | 0.039 | 0.0775 | 482626164 | 27.8035 | 2098.245 | 3.6153 | 34.9945 | 0 | 0.062952 | 0.059821 | 0.052105
2015-04-17 22:49 | 42111.951 | 3.7906 | 3.6139 | 33.2769 | 2124.473 | 2098.257 | 34.9946 | 27.8215 | 2507.479 | 0.0221 | 246.636 | 1.6389 | 95.3525 | 92.94 | 9.3209 | 0.041 | 0.0775 | 482626165 | 27.8036 | 2098.257 | 3.6139 | 34.9945 | 0 | 0.062952 | 0.064588 | 0.051964
2015-04-17 22:49 | 42111.951 | 3.7897 | 3.6131 | 33.2764 | 2124.719 | 2098.499 | 34.9948 | 27.8218 | 2508.479 | 0.0171 | 245.593 | 1.6391 | 95.3493 | 98.66 | 32.144 | 0.039 | 0.0775 | 482626166 | 27.8038 | 2098.499 | 3.6131 | 34.9947 | 0 | 0.062952 | 0.059821 | 0.052105
2015-04-17 22:49 | 42111.951 | 3.7895 | 3.6128 | 33.2762 | 2125.076 | 2098.85 | 34.9945 | 27.8216 | 2509.479 | 0.0178 | 246.064 | 1.639 | 95.3525 | 76.9 | 12.75 | 0.039 | 0.0732 | 482626167 | 27.8037 | 2098.85 | 3.6128 | 34.9945 | 0 | 0.061496 | 0.059821 | 0.051964
2015-04-17 22:49 | 42111.951 | 3.7893 | 3.6126 | 33.2758 | 2125.129 | 2098.902 | 34.9943 | 27.8215 | 2510.479 | 0.0192 | 245.995 | 1.6389 | 95.3493 | 92.82 | 2.8606 | 0.04 | 0.0766 | 482626168 | 27.8036 | 2098.902 | 3.6126 | 34.9943 | 0 | 0.062648 | 0.062204 | 0.052105
2015-04-17 22:49 | 42111.951 | 3.7903 | 3.6136 | 33.2767 | 2124.681 | 2098.461 | 34.9945 | 27.8215 | 2511.479 | 0.0193 | 245.438 | 1.6388 | 95.3621 | 98.66 | 3.0054 | 0.039 | 0.0757 | 482626169 | 27.8036 | 2098.462 | 3.6136 | 34.9945 | 0 | 0.062343 | 0.059821 | 0.051542
2015-04-17 22:49 | 42111.951 | 3.79 | 3.6134 | 33.2765 | 2124.479 | 2098.263 | 34.9947 | 27.8217 | 2512.479 | 0.0212 | 245.833 | 1.639 | 95.3493 | 77.07 | 2.331 | 0.04 | 0.0754 | 482626170 | 27.8038 | 2098.263 | 3.6134 | 34.9946 | 0 | 0.062241 | 0.062204 | 0.052105
2015-04-17 22:49 | 42111.951 | 3.7872 | 3.6105 | 33.274 | 2125.238 | 2099.009 | 34.9944 | 27.8218 | 2513.479 | 0.0236 | 246.043 | 1.6384 | 95.3493 | 92.84 | 1.4993 | 0.039 | 0.0708 | 482626171 | 27.8038 | 2099.009 | 3.6105 | 34.9943 | 0 | 0.060684 | 0.059821 | 0.052105
2015-04-17 22:50 | 42111.9511 | 3.7838 | 3.607 | 33.2714 | 2126.564 | 2100.312 | 34.9944 | 27.8221 | 2514.479 | 0.0232 | 246.363 | 1.6384 | 95.378 | 98.66 | 1.6501e-05 | 0.038 | 0.069 | 482626172 | 27.804 | 2100.312 | 3.607 | 34.9942 | 0 | 0.060074 | 0.057438 | 0.050843
2015-04-17 22:50 | 42111.9511 | 3.7834 | 3.6065 | 33.2713 | 2127.723 | 2101.451 | 34.9941 | 27.8219 | 2515.479 | 0.0217 | 246.501 | 1.6383 | 95.4275 | 77.19 | 2.3068e-23 | 0.039 | 0.0709 | 482626173 | 27.8038 | 2101.451 | 3.6066 | 34.9939 | 0 | 0.060717 | 0.059821 | 0.048667
2015-04-17 22:50 | 42111.9511 | 3.7837 | 3.6068 | 33.2715 | 2128.014 | 2101.737 | 34.9938 | 27.8217 | 2516.479 | 0.0204 | 247.113 | 1.6375 | 95.4175 | 92.84 | 1.736e-28 | 0.039 | 0.0717 | 482626174 | 27.8036 | 2101.737 | 3.6068 | 34.9937 | 0 | 0.060988 | 0.059821 | 0.049107
2015-04-17 22:50 | 42111.9511 | 3.785 | 3.6081 | 33.2725 | 2127.363 | 2101.097 | 34.994 | 27.8217 | 2517.479 | 0.0209 | 246.384 | 1.6378 | 95.4187 | 98.66 | 1.2419e-10 | 0.038 | 0.0718 | 482626175 | 27.8037 | 2101.097 | 3.6081 | 34.9939 | 0 | 0.061022 | 0.057438 | 0.049054
2015-04-17 22:50 | 42111.9511 | 3.7858 | 3.6091 | 33.2732 | 2126.609 | 2100.356 | 34.9941 | 27.8216 | 2518.479 | 0.021 | 246.424 | 1.6377 | 95.3589 | 76.24 | 11.697 | 0.038 | 0.0713 | 482626176 | 27.8037 | 2100.356 | 3.6091 | 34.9941 | 0 | 0.060853 | 0.057438 | 0.051683
2015-04-17 22:50 | 42111.9511 | 3.7875 | 3.6107 | 33.2745 | 2126.072 | 2099.829 | 34.9943 | 27.8216 | 2519.479 | 0.0216 | 246.153 | 1.6379 | 95.3493 | 92.58 | 28.267 | 0.039 | 0.0719 | 482626177 | 27.8037 | 2099.829 | 3.6107 | 34.9942 | 0 | 0.061056 | 0.059821 | 0.052105
2015-04-17 22:50 | 42111.9511 | 3.788 | 3.6113 | 33.275 | 2125.832 | 2099.592 | 34.9943 | 27.8216 | 2520.479 | 0.0171 | 246.22 | 1.6383 | 95.3525 | 98.66 | 28.286 | 0.038 | 0.0701 | 482626178 | 27.8037 | 2099.593 | 3.6113 | 34.9943 | 0 | 0.060447 | 0.057438 | 0.051964
2015-04-17 22:50 | 42111.9511 | 3.7872 | 3.6104 | 33.2741 | 2125.907 | 2099.666 | 34.9942 | 27.8216 | 2521.479 | 0.0189 | 246.502 | 1.6387 | 95.359 | 76.42 | 28.286 | 0.038 | 0.0702 | 482626179 | 27.8037 | 2099.666 | 3.6105 | 34.9942 | 0 | 0.06048 | 0.057438 | 0.051678
2015-04-17 22:50 | 42111.9511 | 3.7852 | 3.6085 | 33.2724 | 2126.277 | 2100.03 | 34.9941 | 27.8217 | 2522.479 | 0.0201 | 246.702 | 1.6386 | 95.3493 | 92.62 | 28.286 | 0.04 | 0.0701 | 482626180 | 27.8037 | 2100.03 | 3.6085 | 34.994 | 0 | 0.060447 | 0.062204 | 0.052105
2015-04-17 22:50 | 42111.9512 | 3.7854 | 3.6087 | 33.2727 | 2126.499 | 2100.248 | 34.994 | 27.8216 | 2523.479 | 0.0226 | 246.009 | 1.6388 | 95.3559 | 98.66 | 28.286 | 0.039 | 0.0702 | 482626181 | 27.8037 | 2100.248 | 3.6086 | 34.9939 | 0 | 0.06048 | 0.059821 | 0.051815
2015-04-17 22:50 | 42111.9512 | 3.7861 | 3.6094 | 33.2732 | 2125.952 | 2099.71 | 34.9941 | 27.8216 | 2524.479 | 0.0246 | 245.866 | 1.6386 | 95.3888 | 75.45 | 28.286 | 0.039 | 0.0724 | 482626182 | 27.8037 | 2099.711 | 3.6094 | 34.994 | 0 | 0.061225 | 0.059821 | 0.050368
2015-04-17 22:50 | 42111.9512 | 3.7881 | 3.6114 | 33.2747 | 2125.072 | 2098.845 | 34.9942 | 27.8215 | 2525.479 | 0.0238 | 246.19 | 1.6387 | 95.3547 | 92.35 | 28.286 | 0.039 | 0.0772 | 482626183 | 27.8036 | 2098.845 | 3.6114 | 34.9943 | 0 | 0.062851 | 0.059821 | 0.051867
2015-04-17 22:50 | 42111.9512 | 3.7886 | 3.612 | 33.2751 | 2124.641 | 2098.422 | 34.9944 | 27.8216 | 2526.479 | 0.0233 | 245.936 | 1.6388 | 95.3782 | 98.66 | 28.286 | 0.039 | 0.0709 | 482626184 | 27.8037 | 2098.422 | 3.612 | 34.9944 | 0 | 0.060717 | 0.059821 | 0.050834
2015-04-17 22:50 | 42111.9512 | 3.7879 | 3.6113 | 33.2748 | 2125.095 | 2098.868 | 34.9946 | 27.8218 | 2527.479 | 0.0237 | 245.467 | 1.6391 | 95.3686 | 75.2 | 28.286 | 0.039 | 0.0706 | 482626185 | 27.8039 | 2098.868 | 3.6113 | 34.9946 | 0 | 0.060616 | 0.059821 | 0.051256
2015-04-17 22:50 | 42111.9512 | 3.786 | 3.6092 | 33.2732 | 2126.036 | 2099.792 | 34.9943 | 27.8218 | 2528.479 | 0.0219 | 246.204 | 1.6387 | 95.3686 | 92.27 | 28.286 | 0.039 | 0.0721 | 482626186 | 27.8038 | 2099.793 | 3.6093 | 34.9942 | 0 | 0.061124 | 0.059821 | 0.051256
2015-04-17 22:50 | 42111.9512 | 3.7844 | 3.6076 | 33.2721 | 2126.898 | 2100.64 | 34.9942 | 27.8219 | 2529.479 | 0.0224 | 246.269 | 1.6387 | 95.3805 | 98.66 | 28.286 | 0.039 | 0.0711 | 482626187 | 27.8039 | 2100.64 | 3.6076 | 34.9941 | 0 | 0.060785 | 0.059821 | 0.050733
2015-04-17 22:50 | 42111.9512 | 3.785 | 3.6082 | 33.2725 | 2127.277 | 2101.013 | 34.994 | 27.8217 | 2530.479 | 0.0222 | 246.275 | 1.6385 | 95.3784 | 75.86 | 28.286 | 0.039 | 0.0702 | 482626188 | 27.8037 | 2101.013 | 3.6082 | 34.9939 | 0 | 0.06048 | 0.059821 | 0.050826
2015-04-17 22:50 | 42111.9512 | 3.7851 | 3.6083 | 33.2725 | 2126.955 | 2100.696 | 34.994 | 27.8217 | 2531.479 | 0.0182 | 245.181 | 1.6381 | 95.3887 | 92.42 | 28.286 | 0.039 | 0.0701 | 482626189 | 27.8037 | 2100.696 | 3.6083 | 34.9939 | 0 | 0.060447 | 0.059821 | 0.050373
2015-04-17 22:50 | 42111.9513 | 3.785 | 3.6082 | 33.2724 | 2126.664 | 2100.41 | 34.994 | 27.8217 | 2532.479 | 0.0205 | 245.997 | 1.638 | 95.3847 | 98.66 | 10.339 | 0.038 | 0.0689 | 482626190 | 27.8038 | 2100.41 | 3.6082 | 34.994 | 0 | 0.06004 | 0.057438 | 0.050549
2015-04-17 22:50 | 42111.9513 | 3.785 | 3.6082 | 33.2726 | 2127.104 | 2100.843 | 34.9941 | 27.8217 | 2533.479 | 0.0232 | 245.967 | 1.6381 | 95.3909 | 76.04 | 0.055184 | 0.038 | 0.0676 | 482626191 | 27.8038 | 2100.843 | 3.6082 | 34.994 | 0 | 0.0596 | 0.057438 | 0.050276
2015-04-17 22:50 | 42111.9513 | 3.7825 | 3.6057 | 33.2707 | 2128.01 | 2101.732 | 34.994 | 27.822 | 2534.479 | 0.0209 | 246.724 | 1.6379 | 95.4152 | 92.44 | 30.213 | 0.038 | 0.0668 | 482626192 | 27.804 | 2101.733 | 3.6057 | 34.994 | 0 | 0.059329 | 0.057438 | 0.049208
2015-04-17 22:50 | 42111.9513 | 3.7824 | 3.6055 | 33.2704 | 2128.674 | 2102.386 | 34.9935 | 27.8215 | 2535.479 | 0.0199 | 246.563 | 1.6379 | 95.4444 | 98.66 | 16.071 | 0.038 | 0.0637 | 482626193 | 27.8036 | 2102.386 | 3.6055 | 34.9934 | 0 | 0.058279 | 0.057438 | 0.047924
2015-04-17 22:50 | 42111.9513 | 3.7827 | 3.6058 | 33.2708 | 2128.52 | 2102.234 | 34.9937 | 27.8217 | 2536.479 | 0.0191 | 247.006 | 1.6373 | 95.4404 | 75.21 | 7.1773 | 0.037 | 0.0622 | 482626194 | 27.8037 | 2102.234 | 3.6058 | 34.9937 | 0 | 0.057772 | 0.055055 | 0.0481
2015-04-17 22:50 | 42111.9513 | 3.7848 | 3.6079 | 33.2725 | 2127.543 | 2101.274 | 34.994 | 27.8217 | 2537.479 | 0.0174 | 246.033 | 1.6376 | 95.3921 | 92.21 | 26.84 | 0.039 | 0.0691 | 482626195 | 27.8038 | 2101.275 | 3.6079 | 34.994 | 0 | 0.060108 | 0.059821 | 0.050223
2015-04-17 22:50 | 42111.9513 | 3.7864 | 3.6097 | 33.2736 | 2126.371 | 2100.122 | 34.994 | 27.8216 | 2538.479 | 0.0188 | 245.266 | 1.6372 | 95.4052 | 98.66 | 28.287 | 0.037 | 0.0684 | 482626196 | 27.8037 | 2100.122 | 3.6097 | 34.9941 | 0 | 0.059871 | 0.055055 | 0.049647
2015-04-17 22:50 | 42111.9513 | 3.7869 | 3.6102 | 33.2739 | 2125.536 | 2099.302 | 34.9943 | 27.8217 | 2539.479 | 0.022 | 246.348 | 1.6384 | 95.3889 | 75.48 | 28.286 | 0.039 | 0.0714 | 482626197 | 27.8038 | 2099.302 | 3.6102 | 34.9943 | 0 | 0.060887 | 0.059821 | 0.050364
2015-04-17 22:50 | 42111.9514 | 3.7863 | 3.6096 | 33.2735 | 2125.637 | 2099.4 | 34.9944 | 27.8219 | 2540.479 | 0.0226 | 246.344 | 1.6379 | 95.4085 | 92.26 | 28.286 | 0.037 | 0.0693 | 482626198 | 27.804 | 2099.401 | 3.6096 | 34.9945 | 0 | 0.060176 | 0.055055 | 0.049502
2015-04-17 22:50 | 42111.9514 | 3.786 | 3.6092 | 33.2735 | 2126.557 | 2100.305 | 34.9943 | 27.8219 | 2541.479 | 0.0217 | 245.49 | 1.6389 | 95.3878 | 98.66 | 28.286 | 0.037 | 0.0701 | 482626199 | 27.8039 | 2100.305 | 3.6093 | 34.9943 | 0 | 0.060447 | 0.055055 | 0.050412
2015-04-17 22:50 | 42111.9514 | 3.7837 | 3.6069 | 33.2717 | 2127.54 | 2101.271 | 34.9942 | 27.822 | 2542.479 | 0.017 | 246.45 | 1.6379 | 95.3996 | 75.62 | 28.286 | 0.038 | 0.0766 | 482626200 | 27.804 | 2101.271 | 3.6069 | 34.9942 | 0 | 0.062648 | 0.057438 | 0.049894
2015-04-17 22:50 | 42111.9514 | 3.7849 | 3.608 | 33.2727 | 2128.016 | 2101.739 | 34.9939 | 27.8216 | 2543.479 | 0.0154 | 245.804 | 1.6379 | 95.402 | 92.27 | 28.286 | 0.038 | 0.0698 | 482626201 | 27.8037 | 2101.739 | 3.608 | 34.9939 | 0 | 0.060345 | 0.057438 | 0.049788
2015-04-17 22:50 | 42111.9514 | 3.7844 | 3.6076 | 33.2721 | 2127.548 | 2101.279 | 34.9938 | 27.8216 | 2544.479 | 0.0171 | 245.838 | 1.6381 | 95.407 | 98.66 | 28.286 | 0.037 | 0.0691 | 482626202 | 27.8037 | 2101.279 | 3.6076 | 34.9938 | 0 | 0.060108 | 0.055055 | 0.049568
2015-04-17 22:50 | 42111.9514 | 3.7852 | 3.6084 | 33.2725 | 2126.474 | 2100.223 | 34.994 | 27.8217 | 2545.479 | 0.0189 | 245.704 | 1.638 | 95.3979 | 74.08 | 28.286 | 0.037 | 0.0702 | 482626203 | 27.8038 | 2100.223 | 3.6084 | 34.994 | 0 | 0.06048 | 0.055055 | 0.049968
2015-04-17 22:50 | 42111.9514 | 3.7858 | 3.6091 | 33.2728 | 2125.699 | 2099.462 | 34.9941 | 27.8217 | 2546.479 | 0.022 | 245.677 | 1.6375 | 95.4217 | 91.86 | 28.286 | 0.038 | 0.0703 | 482626204 | 27.8038 | 2099.462 | 3.6091 | 34.9941 | 0 | 0.060514 | 0.057438 | 0.048922
2015-04-17 22:50 | 42111.9514 | 3.7853 | 3.6085 | 33.2728 | 2126.233 | 2099.987 | 34.9945 | 27.822 | 2547.479 | 0.0211 | 246.176 | 1.6381 | 95.413 | 98.66 | 28.286 | 0.038 | 0.0709 | 482626205 | 27.8041 | 2099.987 | 3.6086 | 34.9944 | 0 | 0.060717 | 0.057438 | 0.049305
2015-04-17 22:50 | 42111.9514 | 3.7841 | 3.6072 | 33.2722 | 2127.697 | 2101.425 | 34.9944 | 27.8221 | 2548.479 | 0.0217 | 246.227 | 1.6376 | 95.4018 | 75.04 | 28.286 | 0.037 | 0.0702 | 482626206 | 27.8041 | 2101.425 | 3.6072 | 34.9943 | 0 | 0.06048 | 0.055055 | 0.049797
2015-04-17 22:50 | 42111.9515 | 3.7825 | 3.6055 | 33.2711 | 2129.141 | 2102.844 | 34.994 | 27.8219 | 2549.479 | 0.0209 | 245.974 | 1.6376 | 95.4286 | 92.08 | 28.286 | 0.037 | 0.0723 | 482626207 | 27.8039 | 2102.844 | 3.6055 | 34.9939 | 0 | 0.061192 | 0.055055 | 0.048619
2015-04-17 22:50 | 42111.9515 | 3.7825 | 3.6055 | 33.2711 | 2129.602 | 2103.297 | 34.9938 | 27.8218 | 2550.479 | 0.0196 | 246.219 | 1.6371 | 95.4298 | 98.66 | 28.286 | 0.037 | 0.0729 | 482626208 | 27.8038 | 2103.297 | 3.6055 | 34.9937 | 0 | 0.061395 | 0.055055 | 0.048566

## Upcast
Datetime | Datetime | t090C: Temperature [ITS-90, deg C] | potemp090C: Potential Temperature [ITS-90, deg C] | c0mS/cm: Conductivity [mS/cm] | prDM: Pressure, Digiquartz [db] | depSM: Depth [salt water, m] | sal00: Salinity, Practical [PSU] | sigma-é00: Density [sigma-theta, kg/m^3] | timeS: Time, Elapsed [seconds] | flC: Fluorescence, Chelsea Aqua 3 Chl Con [ug/l] | sbox0Mm/Kg: Oxygen, SBE 43 [umol/kg] | sbeox0V: Oxygen raw, SBE 43 [V] | xmiss: Beam Transmission, Chelsea/Seatech [%] | altM: Altimeter [m] | spar: SPAR, Biospherical/Licor | seaTurbMtr: Turbidity, Seapoint [FTU] | turbWETntu0: Turbidity, WET Labs ECO [NTU] | timeQ: Time, NMEA [seconds] | sigma-t00: Density [sigma-t, kg/m^3 ] | depSM: Depth [salt water, m], lat = 36.2785 | potemp090C: Potential Temperature [ITS-90, deg C] | sal00: Salinity, Practical [PSU] | flag: flag | TSPM(WL) | TSPM(SP) | TSPM(BT)
2015-04-17 22:50 | 42111.9515 | 3.7844 | 3.6074 | 33.2725 | 2128.58 | 2102.293 | 34.994 | 27.8217 | 2551.479 | 0.0229 | 246.445 | 1.6371 | 95.4125 | 74.63 | 28.286 | 0.037 | 0.0737 | 482626209 | 27.8038 | 2102.293 | 3.6074 | 34.9939 | 0
2015-04-17 22:50 | 42111.9515 | 3.7861 | 3.6092 | 33.2737 | 2127.349 | 2101.083 | 34.9941 | 27.8216 | 2552.479 | 0.026 | 246.245 | 1.6373 | 95.4051 | 91.95 | 28.286 | 0.038 | 0.0748 | 482626210 | 27.8037 | 2101.083 | 3.6092 | 34.9941 | 0
2015-04-17 22:50 | 42111.9515 | 3.7862 | 3.6094 | 33.2733 | 2126.567 | 2100.314 | 34.9939 | 27.8214 | 2553.479 | 0.0237 | 245.668 | 1.6373 | 95.4059 | 98.66 | 28.286 | 0.038 | 0.0738 | 482626211 | 27.8036 | 2100.315 | 3.6094 | 34.9939 | 0
2015-04-17 22:50 | 42111.9515 | 3.7851 | 3.6083 | 33.2726 | 2126.7 | 2100.445 | 34.9942 | 27.8218 | 2554.479 | 0.024 | 246.144 | 1.6373 | 95.4233 | 74.68 | 28.286 | 0.038 | 0.0719 | 482626212 | 27.8039 | 2100.445 | 3.6083 | 34.9942 | 0
2015-04-17 22:50 | 42111.9515 | 3.7838 | 3.6069 | 33.2714 | 2127.352 | 2101.087 | 34.9939 | 27.8217 | 2555.479 | 0.0216 | 245.919 | 1.6376 | 95.4192 | 91.95 | 28.286 | 0.038 | 0.0733 | 482626213 | 27.8037 | 2101.087 | 3.607 | 34.9938 | 0
2015-04-17 22:50 | 42111.9515 | 3.7835 | 3.6066 | 33.271 | 2127.528 | 2101.259 | 34.9936 | 27.8215 | 2556.479 | 0.0246 | 246.198 | 1.6378 | 95.4283 | 98.66 | 28.286 | 0.039 | 0.0772 | 482626214 | 27.8036 | 2101.259 | 3.6067 | 34.9936 | 0
2015-04-17 22:50 | 42111.9516 | 3.7848 | 3.608 | 33.272 | 2126.807 | 2100.55 | 34.9937 | 27.8214 | 2557.479 | 0.0221 | 245.988 | 1.6377 | 95.4301 | 73.58 | 28.286 | 0.038 | 0.0725 | 482626215 | 27.8036 | 2100.55 | 3.608 | 34.9937 | 0
2015-04-17 22:50 | 42111.9516 | 3.7847 | 3.608 | 33.2718 | 2125.895 | 2099.655 | 34.994 | 27.8216 | 2558.479 | 0.0189 | 246.007 | 1.6373 | 95.434 | 91.65 | 28.286 | 0.038 | 0.0678 | 482626216 | 27.8038 | 2099.655 | 3.608 | 34.994 | 0
2015-04-17 22:50 | 42111.9516 | 3.7845 | 3.6079 | 33.2713 | 2125.403 | 2099.171 | 34.9939 | 27.8216 | 2559.479 | 0.0179 | 246.407 | 1.6378 | 95.4343 | 98.66 | 28.286 | 0.038 | 0.0652 | 482626217 | 27.8037 | 2099.171 | 3.6079 | 34.9939 | 0
2015-04-17 22:50 | 42111.9516 | 3.7839 | 3.6072 | 33.2708 | 2125.623 | 2099.387 | 34.9939 | 27.8217 | 2560.479 | 0.0176 | 246.617 | 1.6375 | 95.4316 | 74.41 | 28.286 | 0.036 | 0.0675 | 482626218 | 27.8038 | 2099.388 | 3.6072 | 34.9939 | 0
2015-04-17 22:50 | 42111.9516 | 3.7826 | 3.6059 | 33.2698 | 2126.17 | 2099.924 | 34.9938 | 27.8217 | 2561.479 | 0.0209 | 246.898 | 1.6376 | 95.4355 | 91.85 | 28.286 | 0.038 | 0.0677 | 482626219 | 27.8038 | 2099.924 | 3.6059 | 34.9938 | 0
2015-04-17 22:50 | 42111.9516 | 3.7828 | 3.6061 | 33.2699 | 2126.238 | 2099.991 | 34.9937 | 27.8216 | 2562.479 | 0.0227 | 245.791 | 1.6375 | 95.4369 | 98.66 | 28.286 | 0.038 | 0.0696 | 482626220 | 27.8037 | 2099.991 | 3.6061 | 34.9936 | 0
2015-04-17 22:50 | 42111.9516 | 3.7832 | 3.6065 | 33.27 | 2125.488 | 2099.254 | 34.9937 | 27.8216 | 2563.479 | 0.023 | 246.178 | 1.6376 | 95.4372 | 73.17 | 28.286 | 0.038 | 0.0714 | 482626221 | 27.8037 | 2099.254 | 3.6065 | 34.9937 | 0
2015-04-17 22:50 | 42111.9516 | 3.7835 | 3.6069 | 33.27 | 2124.619 | 2098.4 | 34.9938 | 27.8216 | 2564.479 | 0.0213 | 246.509 | 1.6379 | 95.4383 | 91.51 | 28.286 | 0.038 | 0.0734 | 482626222 | 27.8037 | 2098.4 | 3.6069 | 34.9937 | 0
2015-04-17 22:50 | 42111.9516 | 3.7834 | 3.6069 | 33.2699 | 2124.217 | 2098.006 | 34.9938 | 27.8217 | 2565.479 | 0.0197 | 246.443 | 1.6383 | 95.4441 | 98.66 | 28.286 | 0.037 | 0.0685 | 482626223 | 27.8038 | 2098.005 | 3.6069 | 34.9938 | 0
2015-04-17 22:50 | 42111.9517 | 3.7827 | 3.6062 | 33.2691 | 2124.288 | 2098.075 | 34.9937 | 27.8217 | 2566.479 | 0.0174 | 246.827 | 1.6385 | 95.439 | 74.22 | 28.286 | 0.037 | 0.0658 | 482626224 | 27.8038 | 2098.075 | 3.6062 | 34.9937 | 0
2015-04-17 22:50 | 42111.9517 | 3.7822 | 3.6057 | 33.2687 | 2124.394 | 2098.179 | 34.9937 | 27.8217 | 2567.479 | 0.0153 | 246.658 | 1.6381 | 95.4419 | 91.76 | 28.286 | 0.038 | 0.0676 | 482626225 | 27.8038 | 2098.18 | 3.6057 | 34.9937 | 0
2015-04-17 22:50 | 42111.9517 | 3.7822 | 3.6057 | 33.2685 | 2124.242 | 2098.03 | 34.9936 | 27.8216 | 2568.479 | 0.0177 | 246.679 | 1.6384 | 95.437 | 98.66 | 28.286 | 0.038 | 0.0693 | 482626226 | 27.8037 | 2098.03 | 3.6057 | 34.9936 | 0
2015-04-17 22:50 | 42111.9517 | 3.7822 | 3.6058 | 33.2685 | 2123.883 | 2097.677 | 34.9937 | 27.8217 | 2569.479 | 0.0193 | 245.775 | 1.6385 | 95.4437 | 72.88 | 28.286 | 0.037 | 0.0721 | 482626227 | 27.8038 | 2097.677 | 3.6058 | 34.9937 | 0
2015-04-17 22:50 | 42111.9517 | 3.7823 | 3.6059 | 33.2683 | 2123.301 | 2097.105 | 34.9937 | 27.8216 | 2570.479 | 0.022 | 246.077 | 1.6388 | 95.4469 | 91.39 | 28.286 | 0.037 | 0.0707 | 482626228 | 27.8037 | 2097.105 | 3.6059 | 34.9936 | 0
2015-04-17 22:50 | 42111.9517 | 3.7824 | 3.606 | 33.2682 | 2122.565 | 2096.382 | 34.9938 | 27.8217 | 2571.479 | 0.0244 | 246.349 | 1.639 | 95.4494 | 98.66 | 28.286 | 0.038 | 0.068 | 482626229 | 27.8039 | 2096.382 | 3.6061 | 34.9938 | 0
2015-04-17 22:50 | 42111.9517 | 3.7823 | 3.606 | 33.2679 | 2121.895 | 2095.723 | 34.9938 | 27.8217 | 2572.479 | 0.0274 | 246.625 | 1.6396 | 95.4284 | 73.17 | 28.286 | 0.039 | 0.0724 | 482626230 | 27.8039 | 2095.723 | 3.606 | 34.9938 | 0
2015-04-17 22:50 | 42111.9517 | 3.7826 | 3.6064 | 33.2681 | 2121.59 | 2095.423 | 34.9939 | 27.8217 | 2573.479 | 0.0264 | 246.516 | 1.6392 | 95.438 | 91.44 | 28.283 | 0.038 | 0.074 | 482626231 | 27.8039 | 2095.424 | 3.6064 | 34.9939 | 0
2015-04-17 22:51 | 42111.9517 | 3.7832 | 3.607 | 33.2686 | 2121.566 | 2095.4 | 34.9938 | 27.8216 | 2574.479 | 0.0256 | 246.251 | 1.6392 | 95.43 | 98.66 | 28.128 | 0.038 | 0.0738 | 482626232 | 27.8038 | 2095.4 | 3.607 | 34.9938 | 0
2015-04-17 22:51 | 42111.9518 | 3.7852 | 3.6089 | 33.2702 | 2120.986 | 2094.83 | 34.9939 | 27.8215 | 2575.479 | 0.0203 | 246.358 | 1.6391 | 95.433 | 72.68 | 28.195 | 0.038 | 0.0723 | 482626233 | 27.8037 | 2094.83 | 3.609 | 34.994 | 0
2015-04-17 22:51 | 42111.9518 | 3.7858 | 3.6097 | 33.2704 | 2119.739 | 2093.604 | 34.994 | 27.8215 | 2576.479 | 0.0205 | 246.262 | 1.6392 | 95.4126 | 91.3 | 27.914 | 0.039 | 0.0773 | 482626234 | 27.8037 | 2093.605 | 3.6097 | 34.994 | 0
2015-04-17 22:51 | 42111.9518 | 3.7856 | 3.6096 | 33.2697 | 2118.523 | 2092.409 | 34.994 | 27.8215 | 2577.479 | 0.0185 | 246.271 | 1.6395 | 95.389 | 98.66 | 27.892 | 0.039 | 0.0757 | 482626235 | 27.8037 | 2092.41 | 3.6096 | 34.994 | 0
2015-04-17 22:51 | 42111.9518 | 3.7853 | 3.6093 | 33.2693 | 2117.847 | 2091.745 | 34.9942 | 27.8217 | 2578.479 | 0.0197 | 246.196 | 1.6397 | 95.4144 | 72.84 | 28.286 | 0.039 | 0.0768 | 482626236 | 27.8039 | 2091.745 | 3.6094 | 34.9942 | 0
2015-04-17 22:51 | 42111.9518 | 3.7851 | 3.6092 | 33.2692 | 2117.824 | 2091.723 | 34.9943 | 27.8218 | 2579.479 | 0.022 | 246.198 | 1.6396 | 95.414 | 91.31 | 28.286 | 0.038 | 0.0772 | 482626237 | 27.804 | 2091.723 | 3.6092 | 34.9943 | 0
2015-04-17 22:51 | 42111.9518 | 3.7855 | 3.6096 | 33.2695 | 2117.943 | 2091.84 | 34.9942 | 27.8217 | 2580.479 | 0.0253 | 246.132 | 1.6396 | 95.4167 | 98.66 | 28.232 | 0.039 | 0.0753 | 482626238 | 27.8039 | 2091.84 | 3.6096 | 34.9942 | 0
2015-04-17 22:51 | 42111.9518 | 3.7855 | 3.6096 | 33.2691 | 2117.429 | 2091.335 | 34.994 | 27.8215 | 2581.479 | 0.0242 | 246.218 | 1.6397 | 95.4008 | 72.78 | 28.126 | 0.039 | 0.0745 | 482626239 | 27.8037 | 2091.335 | 3.6096 | 34.994 | 0
2015-04-17 22:51 | 42111.9518 | 3.7855 | 3.6097 | 33.2688 | 2116.433 | 2090.355 | 34.9941 | 27.8216 | 2582.479 | 0.0204 | 246.165 | 1.6397 | 95.3955 | 91.28 | 28.232 | 0.039 | 0.0754 | 482626240 | 27.8038 | 2090.355 | 3.6097 | 34.9942 | 0
2015-04-17 22:51 | 42111.9519 | 3.7855 | 3.6098 | 33.2687 | 2115.761 | 2089.694 | 34.9943 | 27.8217 | 2583.479 | 0.021 | 246.104 | 1.6397 | 95.3954 | 98.66 | 28.072 | 0.038 | 0.0772 | 482626241 | 27.8039 | 2089.695 | 3.6098 | 34.9943 | 0
2015-04-17 22:51 | 42111.9519 | 3.7855 | 3.6098 | 33.2688 | 2115.777 | 2089.711 | 34.9944 | 27.8218 | 2584.479 | 0.0228 | 246.069 | 1.6397 | 95.3819 | 73.18 | 28.125 | 0.04 | 0.0824 | 482626242 | 27.804 | 2089.711 | 3.6098 | 34.9944 | 0
2015-04-17 22:51 | 42111.9519 | 3.7861 | 3.6103 | 33.2691 | 2115.915 | 2089.847 | 34.9941 | 27.8215 | 2585.479 | 0.0219 | 246.042 | 1.6396 | 95.3823 | 91.36 | 28.286 | 0.039 | 0.0841 | 482626243 | 27.8038 | 2089.847 | 3.6104 | 34.9941 | 0
2015-04-17 22:51 | 42111.9519 | 3.7858 | 3.6101 | 33.2686 | 2115.257 | 2089.199 | 34.9941 | 27.8216 | 2586.479 | 0.0206 | 246.322 | 1.6398 | 95.3791 | 98.66 | 28.179 | 0.039 | 0.0775 | 482626244 | 27.8038 | 2089.2 | 3.6101 | 34.9941 | 0
2015-04-17 22:51 | 42111.9519 | 3.786 | 3.6104 | 33.2684 | 2114.017 | 2087.981 | 34.9943 | 27.8216 | 2587.479 | 0.0224 | 245.933 | 1.6398 | 95.3612 | 72.08 | 28.232 | 0.04 | 0.0775 | 482626245 | 27.8039 | 2087.981 | 3.6105 | 34.9943 | 0
2015-04-17 22:51 | 42111.9519 | 3.786 | 3.6105 | 33.2679 | 2112.754 | 2086.74 | 34.9942 | 27.8216 | 2588.479 | 0.0222 | 245.875 | 1.6398 | 95.3686 | 91.05 | 28.286 | 0.039 | 0.0775 | 482626246 | 27.8038 | 2086.74 | 3.6106 | 34.9942 | 0
2015-04-17 22:51 | 42111.9519 | 3.7864 | 3.6111 | 33.2678 | 2111.686 | 2085.69 | 34.9942 | 27.8215 | 2589.479 | 0.0181 | 246.125 | 1.6398 | 95.4434 | 98.66 | 28.286 | 0.039 | 0.0775 | 482626247 | 27.8037 | 2085.691 | 3.6111 | 34.9942 | 0
2015-04-17 22:51 | 42111.9519 | 3.7868 | 3.6115 | 33.2679 | 2110.906 | 2084.923 | 34.9943 | 27.8216 | 2590.479 | 0.0208 | 246.393 | 1.6398 | 95.3592 | 71.82 | 28.286 | 0.039 | 0.0775 | 482626248 | 27.8038 | 2084.923 | 3.6116 | 34.9943 | 0
2015-04-17 22:51 | 42111.9519 | 3.7871 | 3.6119 | 33.2681 | 2110.211 | 2084.241 | 34.9944 | 27.8216 | 2591.479 | 0.0213 | 246.436 | 1.6401 | 95.419 | 90.97 | 28.286 | 0.037 | 0.0773 | 482626249 | 27.8039 | 2084.241 | 3.6119 | 34.9945 | 0
2015-04-17 22:51 | 42111.952 | 3.7877 | 3.6126 | 33.2681 | 2109.149 | 2083.196 | 34.9944 | 27.8215 | 2592.479 | 0.0195 | 246.218 | 1.6398 | 95.4512 | 98.66 | 27.536 | 0.038 | 0.0726 | 482626250 | 27.8038 | 2083.196 | 3.6126 | 34.9944 | 0
2015-04-17 22:51 | 42111.952 | 3.79 | 3.615 | 33.2701 | 2107.708 | 2081.78 | 34.9948 | 27.8216 | 2593.479 | 0.0207 | 245.935 | 1.64 | 95.4473 | 72.07 | 27.536 | 0.037 | 0.0706 | 482626251 | 27.804 | 2081.78 | 3.615 | 34.9949 | 0
2015-04-17 22:51 | 42111.952 | 3.7948 | 3.6199 | 33.2743 | 2106.455 | 2080.55 | 34.9952 | 27.8214 | 2594.479 | 0.0208 | 246.22 | 1.64 | 95.4616 | 91.01 | 28.286 | 0.037 | 0.068 | 482626252 | 27.8039 | 2080.55 | 3.6199 | 34.9954 | 0
2015-04-17 22:51 | 42111.952 | 3.7958 | 3.6209 | 33.2756 | 2106.044 | 2080.145 | 34.9958 | 27.8219 | 2595.479 | 0.0212 | 246.162 | 1.6405 | 95.4502 | 98.66 | 28.286 | 0.037 | 0.0681 | 482626253 | 27.8043 | 2080.146 | 3.6209 | 34.9961 | 0
2015-04-17 22:51 | 42111.952 | 3.7966 | 3.6216 | 33.2761 | 2106.355 | 2080.45 | 34.9955 | 27.8215 | 2596.479 | 0.0187 | 246.162 | 1.6406 | 95.4523 | 72.02 | 27.694 | 0.037 | 0.0692 | 482626254 | 27.804 | 2080.451 | 3.6216 | 34.9958 | 0
2015-04-17 22:51 | 42111.952 | 3.7965 | 3.6215 | 33.2757 | 2106.284 | 2080.381 | 34.9952 | 27.8213 | 2597.479 | 0.0198 | 246.416 | 1.6407 | 95.4523 | 90.97 | 27.11 | 0.038 | 0.0716 | 482626255 | 27.8037 | 2080.381 | 3.6215 | 34.9954 | 0
2015-04-17 22:51 | 42111.952 | 3.7968 | 3.6219 | 33.2757 | 2105.354 | 2079.467 | 34.9954 | 27.8214 | 2598.479 | 0.0213 | 246.345 | 1.6406 | 95.4523 | 98.66 | 27.75 | 0.037 | 0.0695 | 482626256 | 27.8038 | 2079.467 | 3.6219 | 34.9956 | 0
2015-04-17 22:51 | 42111.952 | 3.7974 | 3.6226 | 33.276 | 2104.381 | 2078.511 | 34.9956 | 27.8215 | 2599.479 | 0.0222 | 246.287 | 1.6409 | 95.4523 | 72.42 | 28.286 | 0.037 | 0.0648 | 482626257 | 27.8039 | 2078.511 | 3.6226 | 34.9958 | 0
2015-04-17 22:51 | 42111.952 | 3.7972 | 3.6224 | 33.2755 | 2103.732 | 2077.873 | 34.9955 | 27.8214 | 2600.479 | 0.0232 | 246.1 | 1.6409 | 95.4523 | 91.05 | 28.286 | 0.037 | 0.064 | 482626258 | 27.8038 | 2077.873 | 3.6225 | 34.9957 | 0
2015-04-17 22:51 | 42111.9521 | 3.7969 | 3.6222 | 33.2752 | 2103.263 | 2077.411 | 34.9957 | 27.8216 | 2601.479 | 0.0203 | 246.332 | 1.6412 | 95.4523 | 98.66 | 28.286 | 0.038 | 0.065 | 482626259 | 27.804 | 2077.412 | 3.6222 | 34.9958 | 0
2015-04-17 22:51 | 42111.9521 | 3.7973 | 3.6227 | 33.2752 | 2102.922 | 2077.077 | 34.9955 | 27.8214 | 2602.479 | 0.0202 | 245.87 | 1.6412 | 95.4523 | 71.93 | 28.232 | 0.039 | 0.0671 | 482626260 | 27.8037 | 2077.077 | 3.6227 | 34.9955 | 0
2015-04-17 22:51 | 42111.9521 | 3.7941 | 3.6196 | 33.2721 | 2102.617 | 2076.777 | 34.9954 | 27.8217 | 2603.479 | 0.0198 | 246.62 | 1.6416 | 95.4469 | 90.91 | 28.286 | 0.039 | 0.0702 | 482626261 | 27.804 | 2076.777 | 3.6195 | 34.9955 | 0
2015-04-17 22:51 | 42111.9521 | 3.793 | 3.6186 | 33.2704 | 2101.757 | 2075.931 | 34.995 | 27.8215 | 2604.479 | 0.0218 | 246.56 | 1.6416 | 95.4201 | 98.66 | 28.286 | 0.039 | 0.072 | 482626262 | 27.8037 | 2075.932 | 3.6186 | 34.995 | 0
2015-04-17 22:51 | 42111.9521 | 3.7893 | 3.6151 | 33.266 | 2100.121 | 2074.323 | 34.9946 | 27.8214 | 2605.479 | 0.0237 | 246.067 | 1.6415 | 95.4326 | 71.95 | 27.93 | 0.039 | 0.0771 | 482626263 | 27.8036 | 2074.323 | 3.6151 | 34.9944 | 0
2015-04-17 22:51 | 42111.9521 | 3.7913 | 3.6172 | 33.2673 | 2098.072 | 2072.31 | 34.995 | 27.8215 | 2606.479 | 0.0263 | 246.033 | 1.642 | 95.4162 | 90.88 | 27.697 | 0.039 | 0.0769 | 482626264 | 27.8038 | 2072.31 | 3.6172 | 34.9949 | 0
2015-04-17 22:51 | 42111.9521 | 3.7923 | 3.6184 | 33.2676 | 2096.223 | 2070.492 | 34.9951 | 27.8215 | 2607.479 | 0.0243 | 245.994 | 1.6416 | 95.4494 | 98.66 | 28.106 | 0.037 | 0.0715 | 482626265 | 27.8038 | 2070.492 | 3.6184 | 34.995 | 0
2015-04-17 22:51 | 42111.9521 | 3.7944 | 3.6205 | 33.2695 | 2095.097 | 2069.386 | 34.9956 | 27.8217 | 2608.479 | 0.0233 | 246.026 | 1.6424 | 95.4455 | 70.79 | 28.286 | 0.037 | 0.066 | 482626266 | 27.8041 | 2069.386 | 3.6206 | 34.9956 | 0
2015-04-17 22:51 | 42111.9522 | 3.7943 | 3.6205 | 33.2692 | 2094.856 | 2069.148 | 34.9955 | 27.8216 | 2609.479 | 0.0184 | 246.068 | 1.6424 | 95.4448 | 90.55 | 28.286 | 0.038 | 0.0702 | 482626267 | 27.804 | 2069.148 | 3.6205 | 34.9956 | 0
2015-04-17 22:51 | 42111.9522 | 3.7936 | 3.6199 | 33.2685 | 2094.849 | 2069.141 | 34.9954 | 27.8216 | 2610.479 | 0.0225 | 246.294 | 1.6424 | 95.4451 | 98.66 | 28.125 | 0.038 | 0.0678 | 482626268 | 27.8039 | 2069.142 | 3.6198 | 34.9954 | 0
2015-04-17 22:51 | 42111.9522 | 3.7946 | 3.6209 | 33.2691 | 2094.052 | 2068.358 | 34.9953 | 27.8215 | 2611.479 | 0.0204 | 246.056 | 1.6424 | 95.4401 | 70.81 | 28.18 | 0.038 | 0.0676 | 482626269 | 27.8039 | 2068.359 | 3.6208 | 34.9954 | 0
2015-04-17 22:51 | 42111.9522 | 3.7937 | 3.6202 | 33.2677 | 2092.596 | 2066.928 | 34.9953 | 27.8215 | 2612.479 | 0.0165 | 245.828 | 1.6424 | 95.3805 | 90.55 | 28.179 | 0.038 | 0.0698 | 482626270 | 27.8039 | 2066.928 | 3.6202 | 34.9953 | 0
2015-04-17 22:51 | 42111.9522 | 3.79 | 3.6167 | 33.2634 | 2091.299 | 2065.653 | 34.9949 | 27.8215 | 2613.479 | 0.0211 | 246.023 | 1.6425 | 95.3493 | 98.66 | 28.072 | 0.038 | 0.07 | 482626271 | 27.8039 | 2065.653 | 3.6166 | 34.9948 | 0
2015-04-17 22:51 | 42111.9522 | 3.7864 | 3.6131 | 33.2596 | 2090.548 | 2064.915 | 34.9946 | 27.8217 | 2614.479 | 0.0247 | 246.122 | 1.6425 | 95.3493 | 71.38 | 28.018 | 0.039 | 0.0745 | 482626272 | 27.8039 | 2064.915 | 3.6132 | 34.9944 | 0
2015-04-17 22:51 | 42111.9522 | 3.786 | 3.6128 | 33.2591 | 2090.306 | 2064.677 | 34.9947 | 27.8217 | 2615.479 | 0.0241 | 245.86 | 1.6428 | 95.3557 | 90.66 | 28.179 | 0.039 | 0.0765 | 482626273 | 27.804 | 2064.677 | 3.6128 | 34.9945 | 0
2015-04-17 22:51 | 42111.9522 | 3.7855 | 3.6123 | 33.2585 | 2090.005 | 2064.38 | 34.9946 | 27.8218 | 2616.479 | 0.024 | 246.282 | 1.6426 | 95.3655 | 98.66 | 28.125 | 0.04 | 0.0764 | 482626274 | 27.8041 | 2064.381 | 3.6123 | 34.9945 | 0
2015-04-17 22:51 | 42111.9522 | 3.787 | 3.6138 | 33.2596 | 2089.34 | 2063.727 | 34.9945 | 27.8215 | 2617.479 | 0.0215 | 246.245 | 1.6426 | 95.3588 | 70.5 | 28.286 | 0.04 | 0.0768 | 482626275 | 27.8039 | 2063.727 | 3.6138 | 34.9944 | 0
2015-04-17 22:51 | 42111.9523 | 3.7873 | 3.6142 | 33.2598 | 2088.85 | 2063.245 | 34.9946 | 27.8216 | 2618.479 | 0.0232 | 246.422 | 1.6426 | 95.3493 | 90.4 | 28.286 | 0.04 | 0.0775 | 482626276 | 27.804 | 2063.246 | 3.6142 | 34.9945 | 0
2015-04-17 22:51 | 42111.9523 | 3.7907 | 3.6176 | 33.2636 | 2088.867 | 2063.262 | 34.9954 | 27.8218 | 2619.479 | 0.0231 | 246.925 | 1.6426 | 95.3557 | 98.66 | 28.179 | 0.04 | 0.077 | 482626277 | 27.8043 | 2063.262 | 3.6176 | 34.9954 | 0
2015-04-17 22:51 | 42111.9523 | 3.7917 | 3.6185 | 33.264 | 2088.709 | 2063.107 | 34.9949 | 27.8214 | 2620.479 | 0.02 | 246.783 | 1.6429 | 95.3493 | 71.32 | 28.286 | 0.039 | 0.0769 | 482626278 | 27.8038 | 2063.107 | 3.6185 | 34.995 | 0
2015-04-17 22:51 | 42111.9523 | 3.7859 | 3.6129 | 33.2574 | 2087.339 | 2061.761 | 34.9941 | 27.8213 | 2621.479 | 0.018 | 246.743 | 1.6428 | 95.3493 | 90.59 | 28.267 | 0.04 | 0.0805 | 482626279 | 27.8036 | 2061.761 | 3.6129 | 34.994 | 0
2015-04-17 22:51 | 42111.9523 | 3.7834 | 3.6107 | 33.2545 | 2085.196 | 2059.654 | 34.9943 | 27.8217 | 2622.479 | 0.0213 | 246.487 | 1.6433 | 95.3493 | 98.66 | 27.665 | 0.04 | 0.089 | 482626280 | 27.8041 | 2059.654 | 3.6107 | 34.9942 | 0
2015-04-17 22:51 | 42111.9523 | 3.7843 | 3.6118 | 33.2544 | 2082.939 | 2057.436 | 34.9944 | 27.8216 | 2623.479 | 0.0202 | 246.185 | 1.6434 | 95.3493 | 69.86 | 28.176 | 0.039 | 0.0869 | 482626281 | 27.804 | 2057.436 | 3.6118 | 34.9942 | 0
2015-04-17 22:51 | 42111.9523 | 3.7842 | 3.6119 | 33.2538 | 2081.181 | 2055.708 | 34.9945 | 27.8217 | 2624.479 | 0.0172 | 246.155 | 1.6442 | 95.3493 | 90.19 | 28.286 | 0.04 | 0.0779 | 482626282 | 27.8042 | 2055.708 | 3.6119 | 34.9944 | 0
2015-04-17 22:51 | 42111.9523 | 3.7841 | 3.6119 | 33.2535 | 2080.326 | 2054.867 | 34.9947 | 27.8218 | 2625.479 | 0.0177 | 246.31 | 1.6444 | 95.3493 | 98.66 | 28.286 | 0.04 | 0.0794 | 482626283 | 27.8043 | 2054.867 | 3.6119 | 34.9945 | 0
2015-04-17 22:51 | 42111.9523 | 3.7842 | 3.612 | 33.2534 | 2080.218 | 2054.76 | 34.9945 | 27.8217 | 2626.479 | 0.0183 | 246.108 | 1.6449 | 95.3493 | 70.95 | 28.286 | 0.041 | 0.079 | 482626284 | 27.8042 | 2054.76 | 3.612 | 34.9944 | 0
2015-04-17 22:51 | 42111.9524 | 3.7844 | 3.6122 | 33.2533 | 2080.034 | 2054.58 | 34.9943 | 27.8215 | 2627.479 | 0.0176 | 246.106 | 1.6449 | 95.3493 | 90.45 | 28.286 | 0.04 | 0.0775 | 482626285 | 27.804 | 2054.58 | 3.6122 | 34.9942 | 0
2015-04-17 22:51 | 42111.9524 | 3.7845 | 3.6124 | 33.2531 | 2079.127 | 2053.688 | 34.9943 | 27.8214 | 2628.479 | 0.0218 | 246.115 | 1.6448 | 95.3493 | 98.66 | 27.861 | 0.04 | 0.0852 | 482626286 | 27.804 | 2053.689 | 3.6124 | 34.9942 | 0
2015-04-17 22:51 | 42111.9524 | 3.7847 | 3.6127 | 33.2528 | 2077.82 | 2052.404 | 34.9944 | 27.8215 | 2629.479 | 0.0204 | 246.107 | 1.645 | 95.3493 | 69.92 | 28.176 | 0.039 | 0.0852 | 482626287 | 27.804 | 2052.404 | 3.6127 | 34.9943 | 0
2015-04-17 22:51 | 42111.9524 | 3.7842 | 3.6124 | 33.252 | 2076.591 | 2051.196 | 34.9944 | 27.8216 | 2630.479 | 0.019 | 246.059 | 1.645 | 95.3493 | 90.14 | 28.286 | 0.039 | 0.09 | 482626288 | 27.8041 | 2051.196 | 3.6124 | 34.9944 | 0
2015-04-17 22:51 | 42111.9524 | 3.7834 | 3.6116 | 33.2508 | 2075.79 | 2050.408 | 34.9944 | 27.8216 | 2631.479 | 0.0187 | 245.994 | 1.645 | 95.3493 | 98.66 | 28.286 | 0.039 | 0.0919 | 482626289 | 27.8042 | 2050.408 | 3.6116 | 34.9943 | 0
2015-04-17 22:51 | 42111.9524 | 3.7834 | 3.6117 | 33.2511 | 2075.732 | 2050.352 | 34.9947 | 27.8219 | 2632.479 | 0.0181 | 246.101 | 1.645 | 95.3493 | 69.81 | 28.286 | 0.039 | 0.0921 | 482626290 | 27.8044 | 2050.352 | 3.6117 | 34.9946 | 0
2015-04-17 22:51 | 42111.9524 | 3.7839 | 3.6121 | 33.2515 | 2076.052 | 2050.666 | 34.9945 | 27.8216 | 2633.479 | 0.0183 | 245.993 | 1.645 | 95.3493 | 90.09 | 28.286 | 0.04 | 0.0835 | 482626291 | 27.8042 | 2050.666 | 3.6121 | 34.9944 | 0
2015-04-17 22:52 | 42111.9524 | 3.784 | 3.6122 | 33.2514 | 2075.786 | 2050.404 | 34.9944 | 27.8216 | 2634.479 | 0.0192 | 246.209 | 1.645 | 95.3493 | 98.66 | 28.286 | 0.04 | 0.0812 | 482626292 | 27.8041 | 2050.404 | 3.6122 | 34.9944 | 0
2015-04-17 22:52 | 42111.9525 | 3.7846 | 3.613 | 33.2514 | 2074.383 | 2049.025 | 34.9944 | 27.8215 | 2635.479 | 0.0221 | 246.501 | 1.645 | 95.3493 | 69.51 | 28.195 | 0.04 | 0.0824 | 482626293 | 27.8041 | 2049.025 | 3.613 | 34.9944 | 0
2015-04-17 22:52 | 42111.9525 | 3.7855 | 3.614 | 33.2517 | 2072.504 | 2047.178 | 34.9946 | 27.8215 | 2636.479 | 0.023 | 246.139 | 1.645 | 95.3493 | 89.98 | 27.842 | 0.039 | 0.0775 | 482626294 | 27.8042 | 2047.178 | 3.6141 | 34.9946 | 0
2015-04-17 22:52 | 42111.9525 | 3.7866 | 3.6153 | 33.2522 | 2070.64 | 2045.346 | 34.9949 | 27.8217 | 2637.479 | 0.0238 | 246.398 | 1.6452 | 95.372 | 98.66 | 27.999 | 0.039 | 0.0775 | 482626295 | 27.8044 | 2045.346 | 3.6153 | 34.995 | 0
2015-04-17 22:52 | 42111.9525 | 3.7886 | 3.6174 | 33.2539 | 2069.351 | 2044.079 | 34.9953 | 27.8218 | 2638.479 | 0.0225 | 246.356 | 1.6451 | 95.4122 | 69.27 | 27.877 | 0.039 | 0.0775 | 482626296 | 27.8045 | 2044.079 | 3.6174 | 34.9954 | 0
2015-04-17 22:52 | 42111.9525 | 3.7886 | 3.6174 | 33.2537 | 2069.229 | 2043.959 | 34.9952 | 27.8217 | 2639.479 | 0.0225 | 246.751 | 1.6456 | 95.3944 | 89.89 | 28.286 | 0.039 | 0.0775 | 482626297 | 27.8044 | 2043.959 | 3.6174 | 34.9953 | 0
2015-04-17 22:52 | 42111.9525 | 3.7886 | 3.6174 | 33.2538 | 2069.763 | 2044.484 | 34.9951 | 27.8216 | 2640.479 | 0.0211 | 246.811 | 1.6457 | 95.3968 | 98.66 | 28.286 | 0.039 | 0.0773 | 482626298 | 27.8043 | 2044.484 | 3.6174 | 34.9952 | 0
2015-04-17 22:52 | 42111.9525 | 3.7882 | 3.617 | 33.2532 | 2069.482 | 2044.207 | 34.9949 | 27.8215 | 2641.479 | 0.0191 | 246.826 | 1.6458 | 95.3856 | 69.67 | 28.23 | 0.04 | 0.0755 | 482626299 | 27.8042 | 2044.208 | 3.617 | 34.995 | 0
2015-04-17 22:52 | 42111.9525 | 3.7896 | 3.6185 | 33.2538 | 2067.589 | 2042.347 | 34.9951 | 27.8215 | 2642.479 | 0.0186 | 246.279 | 1.6462 | 95.3783 | 89.97 | 27.715 | 0.039 | 0.0778 | 482626300 | 27.8042 | 2042.347 | 3.6185 | 34.9952 | 0
2015-04-17 22:52 | 42111.9525 | 3.7896 | 3.6188 | 33.2528 | 2065.291 | 2040.088 | 34.9949 | 27.8213 | 2643.479 | 0.0183 | 245.93 | 1.6462 | 95.3493 | 98.66 | 27.306 | 0.039 | 0.0775 | 482626301 | 27.804 | 2040.088 | 3.6188 | 34.9949 | 0
2015-04-17 22:52 | 42111.9526 | 3.7879 | 3.6173 | 33.2505 | 2063.321 | 2038.152 | 34.995 | 27.8216 | 2644.479 | 0.0179 | 246.102 | 1.647 | 95.3493 | 69.67 | 27.217 | 0.039 | 0.0888 | 482626302 | 27.8043 | 2038.152 | 3.6173 | 34.995 | 0
2015-04-17 22:52 | 42111.9526 | 3.7874 | 3.6169 | 33.2498 | 2062.407 | 2037.253 | 34.9952 | 27.8218 | 2645.479 | 0.0204 | 246.37 | 1.6473 | 95.3493 | 89.94 | 27.441 | 0.04 | 0.0881 | 482626303 | 27.8045 | 2037.253 | 3.6169 | 34.9952 | 0
2015-04-17 22:52 | 42111.9526 | 3.7871 | 3.6166 | 33.2499 | 2062.886 | 2037.724 | 34.9954 | 27.8219 | 2646.479 | 0.0208 | 246.262 | 1.6476 | 95.3493 | 98.66 | 27.52 | 0.04 | 0.0864 | 482626304 | 27.8046 | 2037.723 | 3.6166 | 34.9953 | 0
2015-04-17 22:52 | 42111.9526 | 3.7873 | 3.6167 | 33.25 | 2063.509 | 2038.336 | 34.995 | 27.8216 | 2647.479 | 0.021 | 246.07 | 1.6474 | 95.3493 | 69.36 | 27.319 | 0.039 | 0.0883 | 482626305 | 27.8043 | 2038.336 | 3.6167 | 34.995 | 0
2015-04-17 22:52 | 42111.9526 | 3.7877 | 3.6171 | 33.25 | 2063.087 | 2037.921 | 34.9948 | 27.8214 | 2648.479 | 0.0199 | 246.069 | 1.6474 | 95.3493 | 89.83 | 27.482 | 0.039 | 0.0804 | 482626306 | 27.8041 | 2037.921 | 3.6171 | 34.9948 | 0
2015-04-17 22:52 | 42111.9526 | 3.7878 | 3.6174 | 33.2494 | 2061.247 | 2036.113 | 34.9949 | 27.8214 | 2649.479 | 0.0196 | 246.085 | 1.6473 | 95.3493 | 98.66 | 27.697 | 0.04 | 0.0775 | 482626307 | 27.8041 | 2036.113 | 3.6174 | 34.9949 | 0
2015-04-17 22:52 | 42111.9526 | 3.7877 | 3.6174 | 33.2486 | 2059.347 | 2034.245 | 34.9949 | 27.8215 | 2650.479 | 0.0232 | 246.054 | 1.6476 | 95.3493 | 68.71 | 27.469 | 0.04 | 0.0846 | 482626308 | 27.8042 | 2034.245 | 3.6174 | 34.9949 | 0
2015-04-17 22:52 | 42111.9526 | 3.7866 | 3.6165 | 33.2471 | 2057.944 | 2032.865 | 34.995 | 27.8216 | 2651.479 | 0.0231 | 246.041 | 1.6476 | 95.3686 | 89.62 | 27.338 | 0.038 | 0.0829 | 482626309 | 27.8043 | 2032.865 | 3.6165 | 34.9949 | 0
2015-04-17 22:52 | 42111.9527 | 3.787 | 3.6169 | 33.2474 | 2057.317 | 2032.248 | 34.9952 | 27.8218 | 2652.479 | 0.0209 | 246.038 | 1.6476 | 95.3493 | 98.66 | 27.107 | 0.04 | 0.0775 | 482626310 | 27.8045 | 2032.249 | 3.617 | 34.9952 | 0
2015-04-17 22:52 | 42111.9527 | 3.7877 | 3.6176 | 33.248 | 2057.382 | 2032.313 | 34.9951 | 27.8216 | 2653.479 | 0.02 | 246.035 | 1.6476 | 95.3493 | 68.64 | 27.214 | 0.039 | 0.0782 | 482626311 | 27.8044 | 2032.313 | 3.6177 | 34.9951 | 0
2015-04-17 22:52 | 42111.9527 | 3.786 | 3.6159 | 33.2461 | 2057.462 | 2032.391 | 34.9947 | 27.8215 | 2654.479 | 0.0201 | 246.031 | 1.6476 | 95.3493 | 89.58 | 27.75 | 0.039 | 0.0822 | 482626312 | 27.8042 | 2032.392 | 3.616 | 34.9947 | 0
2015-04-17 22:52 | 42111.9527 | 3.7872 | 3.6172 | 33.2471 | 2056.726 | 2031.668 | 34.9949 | 27.8214 | 2655.479 | 0.0212 | 246.26 | 1.6476 | 95.3493 | 98.66 | 27.753 | 0.04 | 0.0845 | 482626313 | 27.8042 | 2031.668 | 3.6172 | 34.9949 | 0
2015-04-17 22:52 | 42111.9527 | 3.7896 | 3.6198 | 33.2489 | 2055.112 | 2030.082 | 34.9952 | 27.8214 | 2656.479 | 0.0211 | 246.579 | 1.6476 | 95.3493 | 67.94 | 27.479 | 0.04 | 0.0775 | 482626314 | 27.8043 | 2030.082 | 3.6198 | 34.9952 | 0
2015-04-17 22:52 | 42111.9527 | 3.7888 | 3.6191 | 33.2472 | 2053.263 | 2028.264 | 34.9949 | 27.8213 | 2657.479 | 0.0229 | 246.542 | 1.6477 | 95.3493 | 89.36 | 27.678 | 0.039 | 0.0794 | 482626315 | 27.8041 | 2028.264 | 3.6191 | 34.995 | 0
2015-04-17 22:52 | 42111.9527 | 3.7875 | 3.618 | 33.2454 | 2051.574 | 2026.603 | 34.995 | 27.8215 | 2658.479 | 0.0209 | 246.468 | 1.6478 | 95.3781 | 98.66 | 27.517 | 0.039 | 0.088 | 482626316 | 27.8043 | 2026.603 | 3.618 | 34.995 | 0
2015-04-17 22:52 | 42111.9527 | 3.7876 | 3.6182 | 33.2452 | 2050.363 | 2025.412 | 34.9952 | 27.8216 | 2659.479 | 0.02 | 246.24 | 1.648 | 95.3591 | 68.62 | 27.467 | 0.039 | 0.0775 | 482626317 | 27.8045 | 2025.413 | 3.6182 | 34.9952 | 0
2015-04-17 22:52 | 42111.9527 | 3.7891 | 3.6198 | 33.2468 | 2049.744 | 2024.805 | 34.9958 | 27.8219 | 2660.479 | 0.0216 | 246.721 | 1.6483 | 95.3493 | 89.52 | 27.548 | 0.039 | 0.0775 | 482626318 | 27.8048 | 2024.805 | 3.6198 | 34.9958 | 0
2015-04-17 22:52 | 42111.9528 | 3.7912 | 3.6219 | 33.2481 | 2049.475 | 2024.54 | 34.9951 | 27.8212 | 2661.479 | 0.023 | 246.885 | 1.6486 | 95.3493 | 98.66 | 27.218 | 0.039 | 0.0775 | 482626319 | 27.8041 | 2024.54 | 3.6219 | 34.9952 | 0
2015-04-17 22:52 | 42111.9528 | 3.7887 | 3.6194 | 33.2456 | 2049.015 | 2024.087 | 34.9952 | 27.8215 | 2662.479 | 0.0187 | 246.276 | 1.649 | 95.3493 | 68.41 | 27.397 | 0.04 | 0.0775 | 482626320 | 27.8043 | 2024.087 | 3.6195 | 34.9952 | 0
2015-04-17 22:52 | 42111.9528 | 3.7895 | 3.6203 | 33.2464 | 2048.196 | 2023.283 | 34.9956 | 27.8217 | 2663.479 | 0.0205 | 246.119 | 1.6491 | 95.3493 | 89.43 | 27.246 | 0.039 | 0.0775 | 482626321 | 27.8046 | 2023.283 | 3.6203 | 34.9956 | 0
2015-04-17 22:52 | 42111.9528 | 3.7955 | 3.6263 | 33.2515 | 2047.353 | 2022.454 | 34.9956 | 27.8212 | 2664.479 | 0.0204 | 246.044 | 1.6492 | 95.3493 | 98.66 | 27.183 | 0.04 | 0.0775 | 482626322 | 27.8042 | 2022.454 | 3.6263 | 34.9959 | 0
2015-04-17 22:52 | 42111.9528 | 3.7983 | 3.6292 | 33.2542 | 2046.55 | 2021.664 | 34.9961 | 27.8212 | 2665.479 | 0.0214 | 246.085 | 1.6499 | 95.3493 | 68.8 | 27.227 | 0.04 | 0.0775 | 482626323 | 27.8043 | 2021.664 | 3.6291 | 34.9964 | 0
2015-04-17 22:52 | 42111.9528 | 3.7992 | 3.6301 | 33.2545 | 2045.636 | 2020.765 | 34.9959 | 27.821 | 2666.479 | 0.0179 | 246.077 | 1.6501 | 95.3407 | 89.5 | 27.596 | 0.041 | 0.0879 | 482626324 | 27.804 | 2020.765 | 3.6301 | 34.9962 | 0
2015-04-17 22:52 | 42111.9528 | 3.7997 | 3.6307 | 33.2549 | 2044.469 | 2019.618 | 34.9965 | 27.8214 | 2667.479 | 0.0183 | 246.177 | 1.6501 | 95.3428 | 98.66 | 27.75 | 0.041 | 0.0923 | 482626325 | 27.8044 | 2019.619 | 3.6307 | 34.9967 | 0
2015-04-17 22:52 | 42111.9528 | 3.801 | 3.6321 | 33.2556 | 2043.225 | 2018.395 | 34.9965 | 27.8213 | 2668.479 | 0.0209 | 246.739 | 1.6501 | 95.2925 | 68.13 | 27.961 | 0.04 | 0.0956 | 482626326 | 27.8043 | 2018.395 | 3.6321 | 34.9968 | 0
2015-04-17 22:52 | 42111.9528 | 3.8032 | 3.6344 | 33.2572 | 2042.281 | 2017.467 | 34.9966 | 27.8211 | 2669.479 | 0.0194 | 246.569 | 1.6502 | 95.3686 | 89.29 | 28.286 | 0.04 | 0.101 | 482626327 | 27.8042 | 2017.467 | 3.6344 | 34.9968 | 0
2015-04-17 22:52 | 42111.9529 | 3.8039 | 3.6351 | 33.2578 | 2041.852 | 2017.045 | 34.9967 | 27.8211 | 2670.479 | 0.019 | 246.027 | 1.6502 | 95.3761 | 98.66 | 28.286 | 0.04 | 0.105 | 482626328 | 27.8042 | 2017.046 | 3.6351 | 34.9969 | 0
2015-04-17 22:52 | 42111.9529 | 3.8049 | 3.6362 | 33.2585 | 2041.669 | 2016.866 | 34.9965 | 27.8209 | 2671.479 | 0.0225 | 246.485 | 1.6503 | 95.3493 | 67.65 | 28.179 | 0.039 | 0.1031 | 482626329 | 27.8039 | 2016.866 | 3.6361 | 34.9968 | 0
2015-04-17 22:52 | 42111.9529 | 3.806 | 3.6373 | 33.2592 | 2041.117 | 2016.322 | 34.9964 | 27.8207 | 2672.479 | 0.0262 | 246.688 | 1.6503 | 95.3493 | 89.14 | 28.126 | 0.04 | 0.0993 | 482626330 | 27.8037 | 2016.323 | 3.6373 | 34.9967 | 0
2015-04-17 22:52 | 42111.9529 | 3.808 | 3.6393 | 33.261 | 2039.988 | 2015.213 | 34.997 | 27.821 | 2673.479 | 0.0278 | 246.673 | 1.651 | 95.3953 | 98.66 | 28.125 | 0.038 | 0.0859 | 482626331 | 27.804 | 2015.213 | 3.6393 | 34.9973 | 0
2015-04-17 22:52 | 42111.9529 | 3.8103 | 3.6418 | 33.2628 | 2038.571 | 2013.819 | 34.9973 | 27.821 | 2674.479 | 0.0255 | 246.532 | 1.651 | 95.3494 | 67.34 | 28.035 | 0.039 | 0.0765 | 482626332 | 27.8041 | 2013.82 | 3.6418 | 34.9976 | 0
2015-04-17 22:52 | 42111.9529 | 3.8121 | 3.6436 | 33.2639 | 2037.076 | 2012.35 | 34.9975 | 27.8209 | 2675.479 | 0.0264 | 246.469 | 1.6513 | 95.3471 | 89.02 | 27.784 | 0.039 | 0.0757 | 482626333 | 27.804 | 2012.35 | 3.6436 | 34.9978 | 0
2015-04-17 22:52 | 42111.9529 | 3.8125 | 3.6442 | 33.2638 | 2035.618 | 2010.917 | 34.9977 | 27.821 | 2676.479 | 0.0248 | 246.404 | 1.6514 | 95.3718 | 98.66 | 28.078 | 0.038 | 0.072 | 482626334 | 27.8041 | 2010.917 | 3.6442 | 34.998 | 0
2015-04-17 22:52 | 42111.9529 | 3.8125 | 3.6444 | 33.2633 | 2034.358 | 2009.678 | 34.9977 | 27.821 | 2677.479 | 0.0251 | 246.353 | 1.6519 | 95.5135 | 66.95 | 28.16 | 0.038 | 0.0774 | 482626335 | 27.804 | 2009.678 | 3.6444 | 34.9979 | 0
2015-04-17 22:52 | 42111.953 | 3.813 | 3.6449 | 33.2634 | 2033.544 | 2008.877 | 34.9977 | 27.8209 | 2678.479 | 0.0178 | 246.105 | 1.6523 | 95.4511 | 88.87 | 28.179 | 0.039 | 0.055 | 482626336 | 27.804 | 2008.877 | 3.6449 | 34.9979 | 0
2015-04-17 22:52 | 42111.953 | 3.8132 | 3.6452 | 33.2636 | 2033.23 | 2008.568 | 34.9978 | 27.821 | 2679.479 | 0.0177 | 245.976 | 1.6524 | 95.4396 | 98.66 | 28.248 | 0.037 | 0.0509 | 482626337 | 27.8041 | 2008.569 | 3.6451 | 34.9981 | 0
2015-04-17 22:52 | 42111.953 | 3.8134 | 3.6454 | 33.2635 | 2033.039 | 2008.381 | 34.9976 | 27.8208 | 2680.479 | 0.0204 | 246.178 | 1.6525 | 95.4491 | 66.5 | 28.235 | 0.037 | 0.0521 | 482626338 | 27.8038 | 2008.382 | 3.6454 | 34.9978 | 0
2015-04-17 22:52 | 42111.953 | 3.8134 | 3.6455 | 33.2633 | 2032.34 | 2007.693 | 34.9977 | 27.8209 | 2681.479 | 0.0195 | 246.076 | 1.6527 | 95.4512 | 88.72 | 27.908 | 0.036 | 0.0532 | 482626339 | 27.8039 | 2007.694 | 3.6454 | 34.9979 | 0
2015-04-17 22:52 | 42111.953 | 3.8138 | 3.6459 | 33.2631 | 2031.037 | 2006.412 | 34.9978 | 27.8209 | 2682.479 | 0.0192 | 246.071 | 1.6528 | 95.4555 | 98.66 | 27.715 | 0.037 | 0.0582 | 482626340 | 27.8039 | 2006.413 | 3.6459 | 34.9979 | 0
2015-04-17 22:52 | 42111.953 | 3.814 | 3.6462 | 33.2627 | 2029.488 | 2004.89 | 34.9978 | 27.8209 | 2683.479 | 0.0193 | 246.06 | 1.6527 | 95.3965 | 67.08 | 27.665 | 0.038 | 0.0677 | 482626341 | 27.8039 | 2004.89 | 3.6462 | 34.9979 | 0
2015-04-17 22:52 | 42111.953 | 3.8144 | 3.6468 | 33.2625 | 2028.202 | 2003.625 | 34.9978 | 27.8208 | 2684.479 | 0.0208 | 246.022 | 1.6528 | 95.4044 | 88.85 | 27.782 | 0.038 | 0.0719 | 482626342 | 27.8039 | 2003.625 | 3.6468 | 34.998 | 0
2015-04-17 22:52 | 42111.953 | 3.815 | 3.6474 | 33.2631 | 2027.641 | 2003.074 | 34.9981 | 27.821 | 2685.479 | 0.0216 | 245.961 | 1.6528 | 95.4282 | 98.66 | 27.735 | 0.038 | 0.0742 | 482626343 | 27.8041 | 2003.074 | 3.6474 | 34.9982 | 0
2015-04-17 22:52 | 42111.953 | 3.8148 | 3.6472 | 33.2629 | 2027.755 | 2003.186 | 34.998 | 27.821 | 2686.479 | 0.0195 | 245.945 | 1.6528 | 95.4125 | 66.34 | 28.103 | 0.04 | 0.0738 | 482626344 | 27.804 | 2003.186 | 3.6472 | 34.9982 | 0
2015-04-17 22:52 | 42111.9531 | 3.8158 | 3.6482 | 33.2637 | 2027.88 | 2003.309 | 34.9979 | 27.8208 | 2687.479 | 0.0189 | 246.108 | 1.6528 | 95.4269 | 88.62 | 27.681 | 0.039 | 0.0719 | 482626345 | 27.8038 | 2003.309 | 3.6482 | 34.998 | 0
2015-04-17 22:52 | 42111.9531 | 3.8157 | 3.6481 | 33.2631 | 2027.433 | 2002.869 | 34.9976 | 27.8205 | 2688.479 | 0.0191 | 246.273 | 1.6528 | 95.4347 | 98.66 | 27.557 | 0.038 | 0.0757 | 482626346 | 27.8035 | 2002.869 | 3.6481 | 34.9977 | 0
2015-04-17 22:52 | 42111.9531 | 3.8158 | 3.6483 | 33.2633 | 2026.284 | 2001.74 | 34.9982 | 27.821 | 2689.479 | 0.0199 | 246.264 | 1.6528 | 95.4301 | 66.42 | 27.924 | 0.037 | 0.0775 | 482626347 | 27.804 | 2001.74 | 3.6484 | 34.9983 | 0
2015-04-17 22:52 | 42111.9531 | 3.8173 | 3.65 | 33.264 | 2024.636 | 2000.119 | 34.9982 | 27.8208 | 2690.479 | 0.0207 | 246.07 | 1.6528 | 95.4048 | 88.6 | 27.482 | 0.038 | 0.077 | 482626348 | 27.8039 | 2000.119 | 3.65 | 34.9983 | 0
2015-04-17 22:52 | 42111.9531 | 3.8195 | 3.6523 | 33.2653 | 2022.818 | 1998.332 | 34.9982 | 27.8206 | 2691.479 | 0.0228 | 246.653 | 1.6529 | 95.3722 | 98.66 | 28.232 | 0.038 | 0.0753 | 482626349 | 27.8037 | 1998.332 | 3.6523 | 34.9984 | 0
2015-04-17 22:52 | 42111.9531 | 3.8216 | 3.6545 | 33.2668 | 2021.399 | 1996.936 | 34.9984 | 27.8205 | 2692.479 | 0.0253 | 246.674 | 1.653 | 95.5001 | 65.91 | 28.283 | 0.037 | 0.0774 | 482626350 | 27.8036 | 1996.936 | 3.6545 | 34.9986 | 0
2015-04-17 22:52 | 42111.9531 | 3.8238 | 3.6568 | 33.269 | 2020.728 | 1996.277 | 34.999 | 27.8208 | 2693.479 | 0.0257 | 246.64 | 1.6534 | 95.5104 | 88.44 | 28.056 | 0.038 | 0.0773 | 482626351 | 27.804 | 1996.277 | 3.6568 | 34.9993 | 0
2015-04-17 22:53 | 42111.9531 | 3.8248 | 3.6578 | 33.2695 | 2020.532 | 1996.084 | 34.9986 | 27.8203 | 2694.479 | 0.023 | 246.494 | 1.6535 | 95.5068 | 98.66 | 27.93 | 0.034 | 0.0703 | 482626352 | 27.8035 | 1996.084 | 3.6578 | 34.9989 | 0
2015-04-17 22:53 | 42111.9531 | 3.8239 | 3.6569 | 33.2688 | 2019.942 | 1995.504 | 34.999 | 27.8208 | 2695.479 | 0.021 | 246.014 | 1.6538 | 95.5059 | 66.36 | 27.98 | 0.033 | 0.0725 | 482626353 | 27.8039 | 1995.504 | 3.657 | 34.9992 | 0
2015-04-17 22:53 | 42111.9532 | 3.8337 | 3.6667 | 33.278 | 2018.608 | 1994.193 | 34.9999 | 27.8205 | 2696.479 | 0.0191 | 245.949 | 1.6542 | 95.6239 | 88.53 | 27.681 | 0.033 | 0.0657 | 482626354 | 27.8038 | 1994.193 | 3.6667 | 35.0004 | 0
2015-04-17 22:53 | 42111.9532 | 3.8395 | 3.6727 | 33.2832 | 2016.839 | 1992.453 | 35.0006 | 27.8204 | 2697.479 | 0.0214 | 245.986 | 1.6547 | 95.6529 | 98.66 | 27.857 | 0.032 | 0.0362 | 482626355 | 27.8039 | 1992.454 | 3.6726 | 35.0012 | 0
2015-04-17 22:53 | 42111.9532 | 3.8446 | 3.6778 | 33.2874 | 2014.89 | 1990.537 | 35.0011 | 27.8203 | 2698.479 | 0.0181 | 245.984 | 1.6552 | 95.6518 | 65.99 | 27.469 | 0.033 | 0.0254 | 482626356 | 27.8038 | 1990.537 | 3.6778 | 35.0017 | 0
2015-04-17 22:53 | 42111.9532 | 3.8463 | 3.6797 | 33.2886 | 2013.276 | 1988.95 | 35.0014 | 27.8204 | 2699.479 | 0.019 | 245.942 | 1.6553 | 95.6536 | 88.4 | 27.924 | 0.032 | 0.0235 | 482626357 | 27.8038 | 1988.95 | 3.6797 | 35.002 | 0
2015-04-17 22:53 | 42111.9532 | 3.848 | 3.6814 | 33.2904 | 2012.729 | 1988.411 | 35.0022 | 27.8208 | 2700.479 | 0.0203 | 245.882 | 1.6553 | 95.6475 | 98.66 | 28.286 | 0.032 | 0.0252 | 482626358 | 27.8042 | 1988.412 | 3.6814 | 35.0027 | 0
2015-04-17 22:53 | 42111.9532 | 3.8476 | 3.6809 | 33.2898 | 2013.348 | 1989.021 | 35.0018 | 27.8205 | 2701.479 | 0.0223 | 245.824 | 1.6553 | 95.6463 | 65.52 | 28.179 | 0.031 | 0.0261 | 482626359 | 27.8039 | 1989.021 | 3.6809 | 35.0022 | 0
2015-04-17 22:53 | 42111.9532 | 3.8456 | 3.6789 | 33.288 | 2014.03 | 1989.692 | 35.0014 | 27.8204 | 2702.479 | 0.0198 | 245.776 | 1.6553 | 95.6507 | 88.24 | 28.125 | 0.032 | 0.026 | 482626360 | 27.8037 | 1989.692 | 3.6789 | 35.0018 | 0
2015-04-17 22:53 | 42111.9532 | 3.8458 | 3.6791 | 33.2879 | 2013.968 | 1989.63 | 35.0012 | 27.8202 | 2703.479 | 0.0144 | 245.732 | 1.6554 | 95.6497 | 98.66 | 27.999 | 0.032 | 0.0251 | 482626361 | 27.8035 | 1989.63 | 3.6791 | 35.0015 | 0
2015-04-17 22:53 | 42111.9533 | 3.8466 | 3.68 | 33.2884 | 2012.8 | 1988.481 | 35.0015 | 27.8204 | 2704.479 | 0.0153 | 245.698 | 1.6554 | 95.6446 | 65.95 | 27.93 | 0.032 | 0.0244 | 482626362 | 27.8036 | 1988.482 | 3.68 | 35.0018 | 0
2015-04-17 22:53 | 42111.9533 | 3.8485 | 3.682 | 33.2895 | 2011.282 | 1986.989 | 35.0016 | 27.8202 | 2705.479 | 0.0177 | 245.752 | 1.6554 | 95.6475 | 88.33 | 28.286 | 0.033 | 0.0257 | 482626363 | 27.8035 | 1986.989 | 3.682 | 35.0019 | 0
2015-04-17 22:53 | 42111.9533 | 3.8502 | 3.6839 | 33.2908 | 2009.841 | 1985.572 | 35.0019 | 27.8203 | 2706.479 | 0.0199 | 245.691 | 1.6554 | 95.6528 | 98.66 | 28.286 | 0.031 | 0.0257 | 482626364 | 27.8036 | 1985.572 | 3.6839 | 35.0022 | 0
2015-04-17 22:53 | 42111.9533 | 3.8515 | 3.6853 | 33.2918 | 2008.596 | 1984.348 | 35.0022 | 27.8204 | 2707.479 | 0.0208 | 245.811 | 1.6554 | 95.6521 | 65.75 | 28.283 | 0.031 | 0.027 | 482626365 | 27.8037 | 1984.348 | 3.6853 | 35.0025 | 0
2015-04-17 22:53 | 42111.9533 | 3.8541 | 3.6878 | 33.2941 | 2007.733 | 1983.499 | 35.0026 | 27.8205 | 2708.479 | 0.0188 | 245.701 | 1.6554 | 95.6558 | 88.24 | 27.949 | 0.033 | 0.0249 | 482626366 | 27.8038 | 1983.5 | 3.6878 | 35.003 | 0
2015-04-17 22:53 | 42111.9533 | 3.8582 | 3.6919 | 33.2975 | 2007.356 | 1983.129 | 35.0025 | 27.82 | 2709.479 | 0.0183 | 246.159 | 1.6554 | 95.6529 | 98.66 | 27.769 | 0.033 | 0.027 | 482626367 | 27.8033 | 1983.129 | 3.6919 | 35.0029 | 0
2015-04-17 22:53 | 42111.9533 | 3.8577 | 3.6915 | 33.2968 | 2007.072 | 1982.85 | 35.0023 | 27.8199 | 2710.479 | 0.0173 | 246.504 | 1.6554 | 95.655 | 66.08 | 28.232 | 0.032 | 0.0354 | 482626368 | 27.8032 | 1982.85 | 3.6915 | 35.0027 | 0
2015-04-17 22:53 | 42111.9533 | 3.859 | 3.6929 | 33.298 | 2006.066 | 1981.86 | 35.0028 | 27.8202 | 2711.479 | 0.0146 | 246.801 | 1.6555 | 95.6582 | 88.29 | 28.283 | 0.031 | 0.024 | 482626369 | 27.8034 | 1981.861 | 3.6929 | 35.0032 | 0
2015-04-17 22:53 | 42111.9533 | 3.8635 | 3.6974 | 33.3015 | 2004.397 | 1980.22 | 35.003 | 27.8198 | 2712.479 | 0.0164 | 245.919 | 1.6556 | 95.6571 | 98.66 | 27.595 | 0.031 | 0.0209 | 482626370 | 27.8032 | 1980.22 | 3.6974 | 35.0034 | 0
2015-04-17 22:53 | 42111.9534 | 3.8692 | 3.7033 | 33.3065 | 2002.47 | 1978.324 | 35.0036 | 27.8197 | 2713.479 | 0.0164 | 245.998 | 1.6559 | 95.6571 | 64.94 | 27.978 | 0.031 | 0.022 | 482626371 | 27.8032 | 1978.324 | 3.7033 | 35.0042 | 0
2015-04-17 22:53 | 42111.9534 | 3.8732 | 3.7074 | 33.3097 | 2000.801 | 1976.684 | 35.0039 | 27.8196 | 2714.479 | 0.0156 | 246.13 | 1.6562 | 95.6571 | 87.93 | 28.071 | 0.031 | 0.0256 | 482626372 | 27.8031 | 1976.683 | 3.7074 | 35.0045 | 0
2015-04-17 22:53 | 42111.9534 | 3.8752 | 3.7095 | 33.3116 | 1999.895 | 1975.793 | 35.0045 | 27.8198 | 2715.479 | 0.0163 | 245.967 | 1.6571 | 95.6582 | 98.66 | 27.949 | 0.031 | 0.0237 | 482626373 | 27.8033 | 1975.793 | 3.7094 | 35.0051 | 0
2015-04-17 22:53 | 42111.9534 | 3.8764 | 3.7106 | 33.3124 | 1999.834 | 1975.732 | 35.0043 | 27.8195 | 2716.479 | 0.0191 | 245.547 | 1.6576 | 95.6582 | 65.33 | 27.855 | 0.031 | 0.0219 | 482626374 | 27.8029 | 1975.732 | 3.7106 | 35.0048 | 0
2015-04-17 22:53 | 42111.9534 | 3.8759 | 3.7102 | 33.3119 | 1999.726 | 1975.626 | 35.0043 | 27.8196 | 2717.479 | 0.0172 | 245.716 | 1.6572 | 95.6571 | 88.01 | 28.021 | 0.032 | 0.0226 | 482626375 | 27.8029 | 1975.627 | 3.7101 | 35.0047 | 0
2015-04-17 22:53 | 42111.9534 | 3.876 | 3.7104 | 33.3116 | 1998.759 | 1974.676 | 35.0044 | 27.8196 | 2718.479 | 0.0148 | 245.501 | 1.6577 | 95.6582 | 98.66 | 28.232 | 0.032 | 0.0233 | 482626376 | 27.803 | 1974.676 | 3.7104 | 35.0048 | 0
2015-04-17 22:53 | 42111.9534 | 3.8781 | 3.7125 | 33.3135 | 1997.542 | 1973.479 | 35.0049 | 27.8199 | 2719.479 | 0.0174 | 245.997 | 1.6579 | 95.6582 | 64.85 | 28.286 | 0.031 | 0.0253 | 482626377 | 27.8032 | 1973.479 | 3.7125 | 35.0053 | 0
2015-04-17 22:53 | 42111.9534 | 3.8788 | 3.7133 | 33.3134 | 1996.621 | 1972.573 | 35.0046 | 27.8195 | 2720.479 | 0.0217 | 245.827 | 1.6579 | 95.6571 | 87.84 | 28.232 | 0.032 | 0.0246 | 482626378 | 27.8028 | 1972.573 | 3.7133 | 35.0049 | 0
2015-04-17 22:53 | 42111.9534 | 3.8791 | 3.7136 | 33.3137 | 1996.248 | 1972.207 | 35.0048 | 27.8196 | 2721.479 | 0.0202 | 245.64 | 1.6577 | 95.6568 | 98.66 | 27.873 | 0.031 | 0.0243 | 482626379 | 27.8029 | 1972.207 | 3.7136 | 35.0052 | 0
2015-04-17 22:53 | 42111.9535 | 3.8795 | 3.714 | 33.3138 | 1996.304 | 1972.262 | 35.0046 | 27.8195 | 2722.479 | 0.0175 | 245.56 | 1.6578 | 95.6564 | 64.54 | 28.217 | 0.032 | 0.0262 | 482626380 | 27.8027 | 1972.262 | 3.714 | 35.0049 | 0
2015-04-17 22:53 | 42111.9535 | 3.8794 | 3.7139 | 33.3136 | 1996.355 | 1972.311 | 35.0045 | 27.8194 | 2723.479 | 0.0162 | 245.473 | 1.6577 | 95.6582 | 87.73 | 28.018 | 0.032 | 0.0261 | 482626381 | 27.8026 | 1972.311 | 3.7139 | 35.0047 | 0
2015-04-17 22:53 | 42111.9535 | 3.8791 | 3.7136 | 33.3132 | 1995.933 | 1971.896 | 35.0045 | 27.8194 | 2724.479 | 0.0163 | 245.457 | 1.6579 | 95.6582 | 98.66 | 28.286 | 0.032 | 0.0255 | 482626382 | 27.8026 | 1971.897 | 3.7137 | 35.0047 | 0
2015-04-17 22:53 | 42111.9535 | 3.8801 | 3.7147 | 33.314 | 1994.864 | 1970.845 | 35.0049 | 27.8196 | 2725.479 | 0.0149 | 245.735 | 1.6579 | 95.6582 | 64.72 | 28.286 | 0.032 | 0.0238 | 482626383 | 27.8028 | 1970.845 | 3.7147 | 35.0051 | 0
2015-04-17 22:53 | 42111.9535 | 3.8829 | 3.7176 | 33.3158 | 1993.365 | 1969.371 | 35.0048 | 27.8192 | 2726.479 | 0.0159 | 245.921 | 1.658 | 95.6568 | 87.75 | 28.286 | 0.031 | 0.0214 | 482626384 | 27.8025 | 1969.371 | 3.7176 | 35.0051 | 0
2015-04-17 22:53 | 42111.9535 | 3.8863 | 3.7212 | 33.3186 | 1991.578 | 1967.614 | 35.0052 | 27.8192 | 2727.479 | 0.0171 | 246.151 | 1.658 | 95.651 | 98.66 | 28.176 | 0.031 | 0.0236 | 482626385 | 27.8025 | 1967.615 | 3.7212 | 35.0056 | 0
2015-04-17 22:53 | 42111.9535 | 3.8904 | 3.7254 | 33.322 | 1989.706 | 1965.773 | 35.0057 | 27.8192 | 2728.479 | 0.0189 | 245.977 | 1.658 | 95.6443 | 64.75 | 28.075 | 0.033 | 0.0238 | 482626386 | 27.8026 | 1965.773 | 3.7254 | 35.0062 | 0
2015-04-17 22:53 | 42111.9535 | 3.8938 | 3.7289 | 33.3247 | 1988.035 | 1964.13 | 35.006 | 27.8191 | 2729.479 | 0.0197 | 246.516 | 1.6581 | 95.6457 | 87.72 | 28.069 | 0.032 | 0.0285 | 482626387 | 27.8025 | 1964.13 | 3.7289 | 35.0065 | 0
2015-04-17 22:53 | 42111.9536 | 3.8959 | 3.7311 | 33.3264 | 1986.961 | 1963.075 | 35.0063 | 27.819 | 2730.479 | 0.0187 | 245.954 | 1.6584 | 95.645 | 98.66 | 28.128 | 0.032 | 0.0249 | 482626388 | 27.8025 | 1963.075 | 3.7311 | 35.0068 | 0
2015-04-17 22:53 | 42111.9536 | 3.8975 | 3.7326 | 33.3277 | 1986.679 | 1962.797 | 35.0064 | 27.819 | 2731.479 | 0.0183 | 245.739 | 1.6586 | 95.6432 | 64.56 | 28.286 | 0.032 | 0.0251 | 482626389 | 27.8024 | 1962.797 | 3.7327 | 35.0069 | 0
2015-04-17 22:53 | 42111.9536 | 3.8977 | 3.7329 | 33.3274 | 1986.546 | 1962.666 | 35.0059 | 27.8186 | 2732.479 | 0.0136 | 245.675 | 1.6591 | 95.6461 | 87.63 | 28.286 | 0.032 | 0.0252 | 482626390 | 27.802 | 1962.666 | 3.7329 | 35.0064 | 0
2015-04-17 22:53 | 42111.9536 | 3.8978 | 3.7331 | 33.3271 | 1985.553 | 1961.69 | 35.0061 | 27.8187 | 2733.479 | 0.014 | 245.813 | 1.6594 | 95.65 | 98.66 | 27.873 | 0.033 | 0.0277 | 482626391 | 27.802 | 1961.69 | 3.7331 | 35.0064 | 0
2015-04-17 22:53 | 42111.9536 | 3.8981 | 3.7335 | 33.327 | 1984.117 | 1960.277 | 35.0063 | 27.8188 | 2734.479 | 0.0158 | 245.722 | 1.6598 | 95.6067 | 64.34 | 27.962 | 0.033 | 0.0253 | 482626392 | 27.8021 | 1960.277 | 3.7335 | 35.0065 | 0
2015-04-17 22:53 | 42111.9536 | 3.8989 | 3.7344 | 33.3272 | 1982.923 | 1959.103 | 35.0062 | 27.8186 | 2735.479 | 0.0184 | 246.006 | 1.6601 | 95.5717 | 87.53 | 28.112 | 0.033 | 0.0266 | 482626393 | 27.802 | 1959.103 | 3.7344 | 35.0065 | 0
2015-04-17 22:53 | 42111.9536 | 3.8998 | 3.7353 | 33.3278 | 1982.408 | 1958.597 | 35.0062 | 27.8186 | 2736.479 | 0.0218 | 245.747 | 1.6599 | 95.599 | 98.66 | 28.286 | 0.033 | 0.0314 | 482626394 | 27.8019 | 1958.597 | 3.7354 | 35.0065 | 0
2015-04-17 22:53 | 42111.9536 | 3.8994 | 3.735 | 33.3275 | 1982.645 | 1958.83 | 35.0063 | 27.8187 | 2737.479 | 0.0245 | 245.652 | 1.6602 | 95.5782 | 64.34 | 28.286 | 0.034 | 0.0333 | 482626395 | 27.802 | 1958.83 | 3.7349 | 35.0066 | 0
2015-04-17 22:53 | 42111.9536 | 3.8987 | 3.7342 | 33.327 | 1982.99 | 1959.169 | 35.0063 | 27.8187 | 2738.479 | 0.0226 | 245.493 | 1.6601 | 95.586 | 87.51 | 28.286 | 0.034 | 0.0315 | 482626396 | 27.802 | 1959.169 | 3.7342 | 35.0065 | 0
2015-04-17 22:53 | 42111.9537 | 3.8989 | 3.7344 | 33.3269 | 1982.757 | 1958.94 | 35.0062 | 27.8186 | 2739.479 | 0.0247 | 245.467 | 1.6604 | 95.5801 | 98.66 | 28.232 | 0.034 | 0.0293 | 482626397 | 27.8018 | 1958.94 | 3.7345 | 35.0063 | 0
2015-04-17 22:53 | 42111.9537 | 3.8994 | 3.735 | 33.3268 | 1981.584 | 1957.786 | 35.0061 | 27.8185 | 2740.479 | 0.02 | 245.441 | 1.6604 | 95.5682 | 63.42 | 28.232 | 0.033 | 0.0327 | 482626398 | 27.8017 | 1957.786 | 3.735 | 35.0062 | 0
2015-04-17 22:53 | 42111.9537 | 3.9003 | 3.7361 | 33.3272 | 1979.902 | 1956.133 | 35.0063 | 27.8185 | 2741.479 | 0.0167 | 245.44 | 1.6605 | 95.5531 | 87.2 | 28.034 | 0.033 | 0.0381 | 482626399 | 27.8018 | 1956.133 | 3.7361 | 35.0065 | 0
2015-04-17 22:53 | 42111.9537 | 3.9048 | 3.7407 | 33.331 | 1978.172 | 1954.431 | 35.0067 | 27.8184 | 2742.479 | 0.0167 | 245.415 | 1.6605 | 95.5446 | 98.66 | 28.216 | 0.034 | 0.0404 | 482626400 | 27.8017 | 1954.431 | 3.7407 | 35.007 | 0
2015-04-17 22:53 | 42111.9537 | 3.9092 | 3.7452 | 33.3346 | 1976.832 | 1953.113 | 35.0069 | 27.8181 | 2743.479 | 0.02 | 245.421 | 1.6605 | 95.5532 | 63.41 | 28.286 | 0.035 | 0.0475 | 482626401 | 27.8015 | 1953.113 | 3.7452 | 35.0073 | 0
2015-04-17 22:53 | 42111.9537 | 3.9099 | 3.7459 | 33.3348 | 1976.087 | 1952.38 | 35.0069 | 27.818 | 2744.479 | 0.019 | 245.4 | 1.6605 | 95.5521 | 87.17 | 28.286 | 0.034 | 0.0385 | 482626402 | 27.8014 | 1952.381 | 3.7459 | 35.0072 | 0
2015-04-17 22:53 | 42111.9537 | 3.9109 | 3.747 | 33.3353 | 1975.475 | 1951.779 | 35.0067 | 27.8177 | 2745.479 | 0.0177 | 245.606 | 1.6605 | 95.5477 | 98.66 | 28.286 | 0.034 | 0.0385 | 482626403 | 27.8011 | 1951.779 | 3.747 | 35.007 | 0
2015-04-17 22:53 | 42111.9537 | 3.9115 | 3.7477 | 33.3357 | 1974.335 | 1950.657 | 35.007 | 27.818 | 2746.479 | 0.0213 | 245.741 | 1.6605 | 95.537 | 63.53 | 28.141 | 0.035 | 0.0385 | 482626404 | 27.8013 | 1950.657 | 3.7477 | 35.0073 | 0
2015-04-17 22:53 | 42111.9537 | 3.914 | 3.7503 | 33.3376 | 1972.829 | 1949.177 | 35.0073 | 27.8179 | 2747.479 | 0.0204 | 246.304 | 1.6606 | 95.5188 | 87.15 | 27.839 | 0.035 | 0.0431 | 482626405 | 27.8013 | 1949.177 | 3.7503 | 35.0076 | 0
2015-04-17 22:53 | 42111.9538 | 3.9171 | 3.7534 | 33.3401 | 1971.421 | 1947.792 | 35.0077 | 27.8179 | 2748.479 | 0.0191 | 245.251 | 1.6607 | 95.4952 | 98.66 | 28.235 | 0.036 | 0.0533 | 482626406 | 27.8013 | 1947.792 | 3.7534 | 35.0081 | 0
2015-04-17 22:53 | 42111.9538 | 3.9199 | 3.7563 | 33.3426 | 1970.367 | 1946.756 | 35.008 | 27.8179 | 2749.479 | 0.02 | 245.275 | 1.6608 | 95.5007 | 63.32 | 28.232 | 0.036 | 0.0578 | 482626407 | 27.8014 | 1946.756 | 3.7563 | 35.0085 | 0
2015-04-17 22:53 | 42111.9538 | 3.9214 | 3.7579 | 33.3436 | 1969.61 | 1946.01 | 35.0081 | 27.8178 | 2750.479 | 0.0187 | 246.097 | 1.6612 | 95.4994 | 87.05 | 28.286 | 0.035 | 0.0583 | 482626408 | 27.8012 | 1946.01 | 3.7579 | 35.0085 | 0
2015-04-17 22:53 | 42111.9538 | 3.9224 | 3.7589 | 33.3443 | 1969.034 | 1945.445 | 35.0081 | 27.8176 | 2751.479 | 0.0223 | 245.275 | 1.6615 | 95.5121 | 98.66 | 28.232 | 0.035 | 0.0585 | 482626409 | 27.8011 | 1945.445 | 3.7589 | 35.0085 | 0
2015-04-17 22:53 | 42111.9538 | 3.9228 | 3.7593 | 33.3445 | 1968.853 | 1945.266 | 35.0081 | 27.8176 | 2752.479 | 0.0228 | 245.904 | 1.6619 | 95.5242 | 63.14 | 28.23 | 0.035 | 0.0586 | 482626410 | 27.801 | 1945.266 | 3.7593 | 35.0085 | 0
2015-04-17 22:53 | 42111.9538 | 3.9213 | 3.7579 | 33.3434 | 1969.197 | 1945.605 | 35.0082 | 27.8179 | 2753.479 | 0.0212 | 246.455 | 1.6616 | 95.5017 | 86.97 | 28.235 | 0.037 | 0.0592 | 482626411 | 27.8012 | 1945.605 | 3.7578 | 35.0085 | 0
2015-04-17 22:54 | 42111.9538 | 3.9212 | 3.7577 | 33.3431 | 1969.385 | 1945.789 | 35.008 | 27.8177 | 2754.479 | 0.0184 | 245.644 | 1.6618 | 95.4824 | 98.66 | 28.286 | 0.037 | 0.0625 | 482626412 | 27.801 | 1945.789 | 3.7577 | 35.0082 | 0
2015-04-17 22:54 | 42111.9538 | 3.9219 | 3.7585 | 33.3434 | 1968.424 | 1944.844 | 35.0081 | 27.8177 | 2755.479 | 0.0219 | 245.47 | 1.6621 | 95.493 | 63.09 | 28.005 | 0.036 | 0.065 | 482626413 | 27.801 | 1944.844 | 3.7584 | 35.0083 | 0
2015-04-17 22:54 | 42111.9539 | 3.9234 | 3.7602 | 33.3441 | 1966.622 | 1943.073 | 35.0081 | 27.8175 | 2756.479 | 0.0216 | 245.481 | 1.662 | 95.5456 | 86.92 | 27.675 | 0.035 | 0.0622 | 482626414 | 27.8009 | 1943.073 | 3.7602 | 35.0084 | 0
2015-04-17 22:54 | 42111.9539 | 3.9269 | 3.7638 | 33.3468 | 1964.689 | 1941.171 | 35.0086 | 27.8175 | 2757.479 | 0.0208 | 245.455 | 1.6627 | 95.5553 | 98.66 | 27.895 | 0.033 | 0.0487 | 482626415 | 27.801 | 1941.171 | 3.7637 | 35.0089 | 0
2015-04-17 22:54 | 42111.9539 | 3.9289 | 3.7659 | 33.3481 | 1963.14 | 1939.647 | 35.0086 | 27.8174 | 2758.479 | 0.0188 | 245.397 | 1.6631 | 95.5542 | 62.8 | 27.962 | 0.034 | 0.0385 | 482626416 | 27.8008 | 1939.647 | 3.7659 | 35.009 | 0
2015-04-17 22:54 | 42111.9539 | 3.9288 | 3.7659 | 33.3479 | 1962.457 | 1938.976 | 35.0088 | 27.8175 | 2759.479 | 0.02 | 245.335 | 1.6631 | 95.5553 | 86.81 | 28.286 | 0.033 | 0.0385 | 482626417 | 27.8009 | 1938.976 | 3.7659 | 35.0091 | 0
2015-04-17 22:54 | 42111.9539 | 3.9286 | 3.7656 | 33.3479 | 1962.762 | 1939.276 | 35.009 | 27.8177 | 2760.479 | 0.0238 | 245.332 | 1.6631 | 95.5553 | 98.66 | 28.286 | 0.035 | 0.0386 | 482626418 | 27.801 | 1939.276 | 3.7656 | 35.0092 | 0
2015-04-17 22:54 | 42111.9539 | 3.9288 | 3.7658 | 33.348 | 1963.087 | 1939.596 | 35.0087 | 27.8175 | 2761.479 | 0.0261 | 245.296 | 1.6631 | 95.5553 | 62.52 | 28.286 | 0.034 | 0.0421 | 482626419 | 27.8008 | 1939.596 | 3.7658 | 35.0089 | 0
2015-04-17 22:54 | 42111.9539 | 3.9288 | 3.7659 | 33.3476 | 1962.254 | 1938.777 | 35.0086 | 27.8174 | 2762.479 | 0.0225 | 245.487 | 1.6631 | 95.5553 | 86.68 | 28.229 | 0.034 | 0.0516 | 482626420 | 27.8007 | 1938.777 | 3.7659 | 35.0088 | 0
2015-04-17 22:54 | 42111.9539 | 3.9288 | 3.7661 | 33.3469 | 1960.4 | 1936.953 | 35.0088 | 27.8175 | 2763.479 | 0.0219 | 245.309 | 1.6631 | 95.5553 | 98.66 | 28.021 | 0.033 | 0.0408 | 482626421 | 27.8008 | 1936.953 | 3.7661 | 35.0089 | 0
2015-04-17 22:54 | 42111.9539 | 3.9289 | 3.7664 | 33.3461 | 1958.419 | 1935.005 | 35.0087 | 27.8174 | 2764.479 | 0.0245 | 245.555 | 1.6631 | 95.5585 | 62.7 | 27.914 | 0.034 | 0.0388 | 482626422 | 27.8007 | 1935.005 | 3.7663 | 35.0089 | 0
2015-04-17 22:54 | 42111.954 | 3.93 | 3.7676 | 33.3465 | 1956.647 | 1933.262 | 35.0089 | 27.8174 | 2765.479 | 0.0258 | 245.405 | 1.6631 | 95.5682 | 86.69 | 28.031 | 0.033 | 0.0385 | 482626423 | 27.8007 | 1933.262 | 3.7676 | 35.009 | 0
2015-04-17 22:54 | 42111.954 | 3.9303 | 3.768 | 33.3466 | 1955.437 | 1932.072 | 35.0092 | 27.8176 | 2766.479 | 0.022 | 246.084 | 1.6632 | 95.5617 | 98.66 | 28.11 | 0.035 | 0.0326 | 482626424 | 27.8009 | 1932.072 | 3.768 | 35.0093 | 0
2015-04-17 22:54 | 42111.954 | 3.9302 | 3.768 | 33.3466 | 1955.191 | 1931.83 | 35.0094 | 27.8178 | 2767.479 | 0.0219 | 246.37 | 1.6634 | 95.5553 | 61.95 | 27.429 | 0.033 | 0.0335 | 482626425 | 27.8011 | 1931.83 | 3.768 | 35.0095 | 0
2015-04-17 22:54 | 42111.954 | 3.9298 | 3.7675 | 33.3461 | 1955.67 | 1932.301 | 35.0091 | 27.8176 | 2768.479 | 0.0212 | 246.332 | 1.6633 | 95.5553 | 86.45 | 27.857 | 0.034 | 0.0327 | 482626426 | 27.8009 | 1932.301 | 3.7675 | 35.0092 | 0
2015-04-17 22:54 | 42111.954 | 3.9294 | 3.7671 | 33.3454 | 1955.715 | 1932.345 | 35.0087 | 27.8173 | 2769.479 | 0.0196 | 245.992 | 1.6636 | 95.5521 | 98.66 | 28.002 | 0.033 | 0.033 | 482626427 | 27.8006 | 1932.345 | 3.7671 | 35.0088 | 0
2015-04-17 22:54 | 42111.954 | 3.9304 | 3.7683 | 33.3459 | 1954.345 | 1930.998 | 35.0089 | 27.8173 | 2770.479 | 0.0215 | 245.607 | 1.6636 | 95.5553 | 62.13 | 27.016 | 0.033 | 0.0366 | 482626428 | 27.8007 | 1930.998 | 3.7682 | 35.009 | 0
2015-04-17 22:54 | 42111.954 | 3.9312 | 3.7692 | 33.3459 | 1952.354 | 1929.04 | 35.009 | 27.8173 | 2771.479 | 0.0229 | 245.474 | 1.6644 | 95.5778 | 86.46 | 27.252 | 0.034 | 0.0372 | 482626429 | 27.8007 | 1929.04 | 3.7692 | 35.0091 | 0
2015-04-17 22:54 | 42111.954 | 3.9327 | 3.7709 | 33.3467 | 1950.418 | 1927.136 | 35.0092 | 27.8173 | 2772.479 | 0.0203 | 245.676 | 1.6649 | 95.5755 | 98.66 | 28.035 | 0.034 | 0.0352 | 482626430 | 27.8007 | 1927.136 | 3.7709 | 35.0093 | 0
2015-04-17 22:54 | 42111.9541 | 3.9336 | 3.772 | 33.3471 | 1948.953 | 1925.695 | 35.0094 | 27.8174 | 2773.479 | 0.0186 | 245.528 | 1.6655 | 95.6113 | 62.24 | 28.286 | 0.034 | 0.0326 | 482626431 | 27.8008 | 1925.695 | 3.7719 | 35.0096 | 0
2015-04-17 22:54 | 42111.9541 | 3.9385 | 3.7768 | 33.3518 | 1948.459 | 1925.209 | 35.0099 | 27.8173 | 2774.479 | 0.0176 | 245.373 | 1.6655 | 95.5885 | 86.44 | 28.179 | 0.034 | 0.0311 | 482626432 | 27.8008 | 1925.209 | 3.7768 | 35.0102 | 0
2015-04-17 22:54 | 42111.9541 | 3.9357 | 3.774 | 33.3491 | 1948.974 | 1925.715 | 35.0096 | 27.8173 | 2775.479 | 0.017 | 245.381 | 1.6656 | 95.5913 | 98.66 | 28.286 | 0.033 | 0.0302 | 482626433 | 27.8007 | 1925.715 | 3.774 | 35.0097 | 0
2015-04-17 22:54 | 42111.9541 | 3.9329 | 3.7712 | 33.3466 | 1949.556 | 1926.288 | 35.0093 | 27.8174 | 2776.479 | 0.0141 | 245.25 | 1.6655 | 95.6052 | 62.09 | 28.286 | 0.033 | 0.0292 | 482626434 | 27.8007 | 1926.288 | 3.7712 | 35.0094 | 0
2015-04-17 22:54 | 42111.9541 | 3.933 | 3.7713 | 33.3465 | 1949.472 | 1926.205 | 35.0092 | 27.8172 | 2777.479 | 0.0128 | 245.33 | 1.6656 | 95.5862 | 86.38 | 28.286 | 0.033 | 0.0317 | 482626435 | 27.8006 | 1926.205 | 3.7713 | 35.0093 | 0
2015-04-17 22:54 | 42111.9541 | 3.9356 | 3.7739 | 33.3484 | 1948.24 | 1924.993 | 35.0093 | 27.817 | 2778.479 | 0.0173 | 245.314 | 1.6656 | 95.596 | 98.66 | 28.286 | 0.033 | 0.0298 | 482626436 | 27.8005 | 1924.993 | 3.7739 | 35.0094 | 0
2015-04-17 22:54 | 42111.9541 | 3.9392 | 3.7777 | 33.3515 | 1946.498 | 1923.28 | 35.0098 | 27.817 | 2779.479 | 0.0165 | 245.546 | 1.6657 | 95.6075 | 61.95 | 28.232 | 0.032 | 0.0332 | 482626437 | 27.8005 | 1923.28 | 3.7777 | 35.01 | 0
2015-04-17 22:54 | 42111.9541 | 3.9455 | 3.784 | 33.3573 | 1944.697 | 1921.509 | 35.0107 | 27.8172 | 2780.479 | 0.0144 | 245.636 | 1.6657 | 95.637 | 86.29 | 28.235 | 0.032 | 0.0311 | 482626438 | 27.8008 | 1921.509 | 3.784 | 35.0111 | 0
2015-04-17 22:54 | 42111.9541 | 3.9537 | 3.7923 | 33.3647 | 1943.254 | 1920.089 | 35.0112 | 27.8167 | 2781.479 | 0.0168 | 244.987 | 1.6657 | 95.6263 | 98.66 | 28.12 | 0.031 | 0.0259 | 482626439 | 27.8004 | 1920.09 | 3.7923 | 35.0118 | 0
2015-04-17 22:54 | 42111.9542 | 3.9589 | 3.7975 | 33.3692 | 1942.67 | 1919.514 | 35.0112 | 27.8162 | 2782.479 | 0.0143 | 245.965 | 1.6658 | 95.5971 | 61.13 | 28.235 | 0.032 | 0.0234 | 482626440 | 27.8 | 1919.515 | 3.7975 | 35.0118 | 0
2015-04-17 22:54 | 42111.9542 | 3.9594 | 3.7979 | 33.3696 | 1942.985 | 1919.825 | 35.0111 | 27.8161 | 2783.479 | 0.014 | 246.704 | 1.6659 | 95.627 | 86 | 28.286 | 0.032 | 0.0251 | 482626441 | 27.7998 | 1919.825 | 3.7979 | 35.0117 | 0
2015-04-17 22:54 | 42111.9542 | 3.9581 | 3.7966 | 33.3681 | 1943.04 | 1919.879 | 35.0109 | 27.816 | 2784.479 | 0.0149 | 246.022 | 1.6661 | 95.6293 | 98.66 | 28.286 | 0.033 | 0.0265 | 482626442 | 27.7996 | 1919.879 | 3.7966 | 35.0114 | 0
2015-04-17 22:54 | 42111.9542 | 3.9592 | 3.7978 | 33.3689 | 1941.66 | 1918.521 | 35.0113 | 27.8162 | 2785.479 | 0.0185 | 245.631 | 1.6663 | 95.6239 | 61.65 | 28.126 | 0.034 | 0.0297 | 482626443 | 27.7998 | 1918.522 | 3.7978 | 35.0117 | 0
2015-04-17 22:54 | 42111.9542 | 3.9642 | 3.8029 | 33.3732 | 1939.629 | 1916.524 | 35.012 | 27.8163 | 2786.479 | 0.0203 | 245.324 | 1.6661 | 95.6357 | 86.14 | 27.662 | 0.032 | 0.0298 | 482626444 | 27.8 | 1916.524 | 3.8029 | 35.0125 | 0
2015-04-17 22:54 | 42111.9542 | 3.9703 | 3.8092 | 33.3783 | 1937.686 | 1914.613 | 35.0123 | 27.8158 | 2787.479 | 0.0191 | 245.411 | 1.6672 | 95.6346 | 98.66 | 27.463 | 0.033 | 0.0287 | 482626445 | 27.7996 | 1914.613 | 3.8092 | 35.0129 | 0
2015-04-17 22:54 | 42111.9542 | 3.9713 | 3.8103 | 33.379 | 1936.219 | 1913.17 | 35.0129 | 27.8162 | 2788.479 | 0.0177 | 245.261 | 1.6679 | 95.64 | 60.8 | 27.819 | 0.032 | 0.0276 | 482626446 | 27.7999 | 1913.17 | 3.8103 | 35.0134 | 0
2015-04-17 22:54 | 42111.9542 | 3.9735 | 3.8125 | 33.3809 | 1935.405 | 1912.369 | 35.0132 | 27.8162 | 2789.479 | 0.0173 | 245.376 | 1.6681 | 95.6314 | 85.84 | 28.27 | 0.032 | 0.0261 | 482626447 | 27.7999 | 1912.369 | 3.8125 | 35.0137 | 0
2015-04-17 22:54 | 42111.9542 | 3.9754 | 3.8144 | 33.3824 | 1935.238 | 1912.205 | 35.0131 | 27.8159 | 2790.479 | 0.0177 | 245.195 | 1.6682 | 95.6313 | 98.66 | 28.286 | 0.033 | 0.0269 | 482626448 | 27.7997 | 1912.205 | 3.8144 | 35.0136 | 0
2015-04-17 22:54 | 42111.9543 | 3.975 | 3.814 | 33.382 | 1935.38 | 1912.345 | 35.013 | 27.8159 | 2791.479 | 0.0189 | 245.348 | 1.6681 | 95.6233 | 61.08 | 28.179 | 0.031 | 0.0286 | 482626449 | 27.7996 | 1912.345 | 3.814 | 35.0135 | 0
2015-04-17 22:54 | 42111.9543 | 3.972 | 3.8111 | 33.3788 | 1935.278 | 1912.244 | 35.0126 | 27.8159 | 2792.479 | 0.0197 | 245.202 | 1.6682 | 95.63 | 85.87 | 27.267 | 0.033 | 0.029 | 482626450 | 27.7994 | 1912.244 | 3.8111 | 35.0129 | 0
2015-04-17 22:54 | 42111.9543 | 3.9733 | 3.8124 | 33.3798 | 1934.476 | 1911.455 | 35.0129 | 27.816 | 2793.479 | 0.0221 | 245.187 | 1.6681 | 95.64 | 98.66 | 27.07 | 0.032 | 0.0299 | 482626451 | 27.7995 | 1911.456 | 3.8124 | 35.0132 | 0
2015-04-17 22:54 | 42111.9543 | 3.9748 | 3.814 | 33.381 | 1933.221 | 1910.221 | 35.0132 | 27.8161 | 2794.479 | 0.0221 | 245.182 | 1.6681 | 95.6417 | 61.05 | 27.574 | 0.032 | 0.0261 | 482626452 | 27.7996 | 1910.221 | 3.814 | 35.0135 | 0
2015-04-17 22:54 | 42111.9543 | 3.9782 | 3.8175 | 33.3839 | 1931.921 | 1908.942 | 35.0136 | 27.816 | 2795.479 | 0.0207 | 245.142 | 1.6681 | 95.6203 | 85.84 | 27.86 | 0.033 | 0.0278 | 482626453 | 27.7996 | 1908.942 | 3.8175 | 35.014 | 0
2015-04-17 22:54 | 42111.9543 | 3.9801 | 3.8195 | 33.3855 | 1930.866 | 1907.905 | 35.014 | 27.8161 | 2796.479 | 0.019 | 245.078 | 1.6682 | 95.6417 | 98.66 | 27.53 | 0.031 | 0.025 | 482626454 | 27.7997 | 1907.905 | 3.8195 | 35.0143 | 0
2015-04-17 22:54 | 42111.9543 | 3.9807 | 3.8201 | 33.3856 | 1930.29 | 1907.338 | 35.0138 | 27.8159 | 2797.479 | 0.0178 | 245 | 1.6682 | 95.6357 | 60.95 | 27.645 | 0.031 | 0.0304 | 482626455 | 27.7995 | 1907.338 | 3.8201 | 35.0142 | 0
2015-04-17 22:54 | 42111.9543 | 3.9812 | 3.8206 | 33.386 | 1930.173 | 1907.222 | 35.0138 | 27.8159 | 2798.479 | 0.0191 | 245.093 | 1.6682 | 95.6386 | 85.76 | 27.908 | 0.032 | 0.0267 | 482626456 | 27.7995 | 1907.223 | 3.8206 | 35.0142 | 0
2015-04-17 22:54 | 42111.9544 | 3.981 | 3.8205 | 33.3856 | 1929.927 | 1906.981 | 35.0138 | 27.8158 | 2799.479 | 0.0186 | 245.14 | 1.6682 | 95.6414 | 98.66 | 27.968 | 0.033 | 0.0305 | 482626457 | 27.7994 | 1906.981 | 3.8204 | 35.014 | 0
2015-04-17 22:54 | 42111.9544 | 3.9814 | 3.821 | 33.3856 | 1928.735 | 1905.809 | 35.0139 | 27.8159 | 2800.479 | 0.0163 | 244.714 | 1.6682 | 95.6367 | 59.83 | 27.751 | 0.031 | 0.0207 | 482626458 | 27.7994 | 1905.809 | 3.821 | 35.0141 | 0
2015-04-17 22:54 | 42111.9544 | 3.9824 | 3.8222 | 33.3859 | 1926.939 | 1904.042 | 35.014 | 27.8159 | 2801.479 | 0.0178 | 244.972 | 1.6682 | 95.6357 | 85.39 | 27.306 | 0.032 | 0.0238 | 482626459 | 27.7994 | 1904.042 | 3.8222 | 35.0142 | 0
2015-04-17 22:54 | 42111.9544 | 3.9851 | 3.825 | 33.3879 | 1925.043 | 1902.177 | 35.0144 | 27.8159 | 2802.479 | 0.0173 | 245.192 | 1.6682 | 95.6454 | 98.66 | 27.495 | 0.032 | 0.0261 | 482626460 | 27.7995 | 1902.177 | 3.8249 | 35.0147 | 0
2015-04-17 22:54 | 42111.9544 | 3.987 | 3.827 | 33.389 | 1923.424 | 1900.585 | 35.0146 | 27.8158 | 2803.479 | 0.0184 | 245.095 | 1.6685 | 95.6399 | 60.43 | 28.037 | 0.032 | 0.0275 | 482626461 | 27.7994 | 1900.585 | 3.827 | 35.0148 | 0
2015-04-17 22:54 | 42111.9544 | 3.9877 | 3.8278 | 33.3895 | 1922.305 | 1899.484 | 35.0147 | 27.8159 | 2804.479 | 0.018 | 245.065 | 1.6682 | 95.6389 | 85.53 | 28.163 | 0.032 | 0.0271 | 482626462 | 27.7995 | 1899.484 | 3.8278 | 35.015 | 0
2015-04-17 22:54 | 42111.9544 | 3.9888 | 3.8289 | 33.3904 | 1921.874 | 1899.06 | 35.015 | 27.816 | 2805.479 | 0.0184 | 245.195 | 1.6684 | 95.6261 | 98.66 | 28.075 | 0.032 | 0.0286 | 482626463 | 27.7996 | 1899.059 | 3.8289 | 35.0153 | 0
2015-04-17 22:54 | 42111.9544 | 3.9885 | 3.8286 | 33.3901 | 1922.009 | 1899.193 | 35.0149 | 27.816 | 2806.479 | 0.0204 | 245.068 | 1.6685 | 95.6402 | 60.64 | 28.23 | 0.032 | 0.029 | 482626464 | 27.7995 | 1899.193 | 3.8286 | 35.0152 | 0
2015-04-17 22:54 | 42111.9544 | 3.9881 | 3.8283 | 33.3895 | 1921.884 | 1899.069 | 35.0147 | 27.8158 | 2807.479 | 0.0205 | 245.15 | 1.6687 | 95.6441 | 85.56 | 28.125 | 0.033 | 0.0252 | 482626465 | 27.7993 | 1899.069 | 3.8282 | 35.0149 | 0
2015-04-17 22:54 | 42111.9545 | 3.9884 | 3.8286 | 33.3895 | 1920.984 | 1898.184 | 35.0148 | 27.8158 | 2808.479 | 0.015 | 245.673 | 1.6688 | 95.6474 | 98.66 | 28.286 | 0.032 | 0.0252 | 482626466 | 27.7993 | 1898.184 | 3.8286 | 35.0149 | 0
2015-04-17 22:54 | 42111.9545 | 3.9902 | 3.8306 | 33.3912 | 1919.972 | 1897.188 | 35.0154 | 27.8161 | 2809.479 | 0.0181 | 245.281 | 1.6688 | 95.6529 | 59.51 | 28.072 | 0.032 | 0.0274 | 482626467 | 27.7997 | 1897.188 | 3.8305 | 35.0156 | 0
2015-04-17 22:54 | 42111.9545 | 3.9959 | 3.8362 | 33.3963 | 1919.302 | 1896.53 | 35.0156 | 27.8157 | 2810.479 | 0.0181 | 245.505 | 1.6691 | 95.6574 | 85.19 | 28.232 | 0.032 | 0.0237 | 482626468 | 27.7994 | 1896.53 | 3.8362 | 35.0159 | 0
2015-04-17 22:54 | 42111.9545 | 3.9983 | 3.8386 | 33.3985 | 1918.781 | 1896.017 | 35.0158 | 27.8156 | 2811.479 | 0.0199 | 245.372 | 1.6691 | 95.6546 | 98.66 | 27.983 | 0.031 | 0.024 | 482626469 | 27.7993 | 1896.017 | 3.8386 | 35.0162 | 0
2015-04-17 22:54 | 42111.9545 | 4.0021 | 3.8424 | 33.4018 | 1917.791 | 1895.043 | 35.0162 | 27.8155 | 2812.479 | 0.0189 | 245.17 | 1.6694 | 95.654 | 59.88 | 28.054 | 0.031 | 0.0281 | 482626470 | 27.7992 | 1895.043 | 3.8425 | 35.0166 | 0
2015-04-17 22:54 | 42111.9545 | 4.0018 | 3.8423 | 33.4011 | 1916.349 | 1893.624 | 35.0164 | 27.8157 | 2813.479 | 0.0164 | 244.957 | 1.6699 | 95.6582 | 85.26 | 28.125 | 0.031 | 0.0209 | 482626471 | 27.7994 | 1893.624 | 3.8422 | 35.0168 | 0
2015-04-17 22:55 | 42111.9545 | 4.0044 | 3.8449 | 33.4031 | 1914.927 | 1892.226 | 35.0166 | 27.8156 | 2814.479 | 0.0183 | 244.833 | 1.6702 | 95.6571 | 98.66 | 28.286 | 0.031 | 0.0229 | 482626472 | 27.7994 | 1892.226 | 3.8449 | 35.017 | 0
2015-04-17 22:55 | 42111.9545 | 4.009 | 3.8496 | 33.4075 | 1913.912 | 1891.227 | 35.0174 | 27.8157 | 2815.479 | 0.0206 | 244.797 | 1.6706 | 95.6571 | 59.81 | 28.286 | 0.031 | 0.0203 | 482626473 | 27.7995 | 1891.227 | 3.8496 | 35.0178 | 0
2015-04-17 22:55 | 42111.9545 | 4.0108 | 3.8515 | 33.4085 | 1913.115 | 1890.444 | 35.0169 | 27.8152 | 2816.479 | 0.0175 | 244.788 | 1.6707 | 95.6558 | 85.19 | 28.286 | 0.031 | 0.0229 | 482626474 | 27.799 | 1890.444 | 3.8515 | 35.0174 | 0
2015-04-17 22:55 | 42111.9546 | 4.0088 | 3.8496 | 33.406 | 1912.024 | 1889.37 | 35.0168 | 27.8153 | 2817.479 | 0.0188 | 244.78 | 1.6708 | 95.6561 | 98.66 | 28.286 | 0.031 | 0.0241 | 482626475 | 27.799 | 1889.37 | 3.8496 | 35.0172 | 0
2015-04-17 22:55 | 42111.9546 | 4.0111 | 3.852 | 33.4082 | 1910.632 | 1888.001 | 35.0176 | 27.8157 | 2818.479 | 0.022 | 244.761 | 1.6708 | 95.6525 | 59.52 | 28.232 | 0.031 | 0.0239 | 482626476 | 27.7994 | 1888.001 | 3.852 | 35.018 | 0
2015-04-17 22:55 | 42111.9546 | 4.017 | 3.8579 | 33.4133 | 1909.333 | 1886.722 | 35.0179 | 27.8153 | 2819.479 | 0.0207 | 244.741 | 1.6708 | 95.6504 | 85.08 | 28.286 | 0.031 | 0.0227 | 482626477 | 27.7991 | 1886.723 | 3.858 | 35.0184 | 0
2015-04-17 22:55 | 42111.9546 | 4.0186 | 3.8596 | 33.4144 | 1908.507 | 1885.91 | 35.018 | 27.8152 | 2820.479 | 0.018 | 244.731 | 1.6708 | 95.655 | 98.66 | 28.286 | 0.031 | 0.0219 | 482626478 | 27.799 | 1885.911 | 3.8596 | 35.0184 | 0
2015-04-17 22:55 | 42111.9546 | 4.0186 | 3.8596 | 33.4144 | 1908.213 | 1885.622 | 35.0182 | 27.8153 | 2821.479 | 0.0192 | 244.714 | 1.6708 | 95.6552 | 59.37 | 28.179 | 0.031 | 0.0243 | 482626479 | 27.7991 | 1885.622 | 3.8596 | 35.0186 | 0
2015-04-17 22:55 | 42111.9546 | 4.0189 | 3.8599 | 33.4144 | 1907.992 | 1885.403 | 35.018 | 27.8152 | 2822.479 | 0.0184 | 244.682 | 1.6708 | 95.6558 | 84.99 | 28.179 | 0.031 | 0.0256 | 482626480 | 27.7989 | 1885.403 | 3.8599 | 35.0184 | 0
2015-04-17 22:55 | 42111.9546 | 4.0188 | 3.8599 | 33.414 | 1907.334 | 1884.757 | 35.018 | 27.8151 | 2823.479 | 0.0178 | 244.638 | 1.6708 | 95.6561 | 98.66 | 28.232 | 0.031 | 0.0242 | 482626481 | 27.7988 | 1884.757 | 3.8599 | 35.0183 | 0
2015-04-17 22:55 | 42111.9546 | 4.0184 | 3.8596 | 33.4135 | 1906.621 | 1884.055 | 35.0182 | 27.8153 | 2824.479 | 0.0175 | 244.576 | 1.6708 | 95.6575 | 59.4 | 28.286 | 0.031 | 0.0234 | 482626482 | 27.7989 | 1884.055 | 3.8596 | 35.0184 | 0
2015-04-17 22:55 | 42111.9547 | 4.0182 | 3.8594 | 33.4131 | 1906.222 | 1883.662 | 35.0181 | 27.8153 | 2825.479 | 0.018 | 244.512 | 1.6708 | 95.6579 | 84.95 | 28.286 | 0.032 | 0.0214 | 482626483 | 27.7989 | 1883.662 | 3.8594 | 35.0183 | 0
2015-04-17 22:55 | 42111.9547 | 4.0186 | 3.8599 | 33.4133 | 1905.767 | 1883.215 | 35.0182 | 27.8153 | 2826.479 | 0.0149 | 244.46 | 1.6708 | 95.6571 | 98.66 | 28.286 | 0.032 | 0.0232 | 482626484 | 27.7989 | 1883.215 | 3.8599 | 35.0184 | 0
2015-04-17 22:55 | 42111.9547 | 4.019 | 3.8603 | 33.4133 | 1904.801 | 1882.265 | 35.0183 | 27.8153 | 2827.479 | 0.0199 | 244.408 | 1.6708 | 95.6574 | 59.02 | 28.232 | 0.033 | 0.0227 | 482626485 | 27.799 | 1882.265 | 3.8603 | 35.0185 | 0
2015-04-17 22:55 | 42111.9547 | 4.0196 | 3.861 | 33.4133 | 1903.515 | 1880.999 | 35.0184 | 27.8153 | 2828.479 | 0.0166 | 244.38 | 1.6708 | 95.6568 | 84.79 | 28.286 | 0.032 | 0.0247 | 482626486 | 27.7989 | 1880.999 | 3.861 | 35.0185 | 0
2015-04-17 22:55 | 42111.9547 | 4.0223 | 3.8638 | 33.4154 | 1902.119 | 1879.626 | 35.0185 | 27.8152 | 2829.479 | 0.0196 | 244.359 | 1.6708 | 95.6533 | 98.66 | 28.286 | 0.032 | 0.021 | 482626487 | 27.7988 | 1879.626 | 3.8638 | 35.0188 | 0
2015-04-17 22:55 | 42111.9547 | 4.0249 | 3.8665 | 33.4174 | 1900.635 | 1878.166 | 35.0188 | 27.8151 | 2830.479 | 0.0209 | 244.334 | 1.6708 | 95.6568 | 58.43 | 28.286 | 0.032 | 0.021 | 482626488 | 27.7988 | 1878.167 | 3.8666 | 35.0191 | 0
2015-04-17 22:55 | 42111.9547 | 4.0256 | 3.8674 | 33.4176 | 1899.135 | 1876.69 | 35.019 | 27.8152 | 2831.479 | 0.0185 | 244.303 | 1.6708 | 95.655 | 84.59 | 28.286 | 0.032 | 0.0243 | 482626489 | 27.7989 | 1876.69 | 3.8674 | 35.0193 | 0
2015-04-17 22:55 | 42111.9547 | 4.0275 | 3.8694 | 33.4188 | 1897.871 | 1875.447 | 35.019 | 27.815 | 2832.479 | 0.0198 | 244.266 | 1.6708 | 95.6546 | 98.66 | 28.286 | 0.033 | 0.0242 | 482626490 | 27.7987 | 1875.447 | 3.8694 | 35.0193 | 0
2015-04-17 22:55 | 42111.9547 | 4.028 | 3.8699 | 33.4189 | 1897.07 | 1874.659 | 35.0191 | 27.815 | 2833.479 | 0.022 | 244.237 | 1.6708 | 95.6511 | 58.93 | 28.286 | 0.031 | 0.0234 | 482626491 | 27.7987 | 1874.66 | 3.87 | 35.0193 | 0
2015-04-17 22:55 | 42111.9548 | 4.0288 | 3.8708 | 33.4195 | 1896.558 | 1874.155 | 35.0192 | 27.8149 | 2834.479 | 0.0204 | 244.226 | 1.6709 | 95.655 | 84.68 | 28.286 | 0.031 | 0.0228 | 482626492 | 27.7986 | 1874.155 | 3.8708 | 35.0194 | 0
2015-04-17 22:55 | 42111.9548 | 4.0288 | 3.8709 | 33.4192 | 1895.754 | 1873.364 | 35.0192 | 27.815 | 2835.479 | 0.022 | 244.239 | 1.6709 | 95.6561 | 98.66 | 28.286 | 0.032 | 0.0238 | 482626493 | 27.7986 | 1873.364 | 3.8709 | 35.0194 | 0
2015-04-17 22:55 | 42111.9548 | 4.0282 | 3.8705 | 33.4182 | 1894.626 | 1872.255 | 35.0192 | 27.815 | 2836.479 | 0.0202 | 244.235 | 1.6709 | 95.656 | 58.85 | 28.286 | 0.031 | 0.0206 | 482626494 | 27.7987 | 1872.255 | 3.8704 | 35.0194 | 0
2015-04-17 22:55 | 42111.9548 | 4.0285 | 3.8708 | 33.4179 | 1893.468 | 1871.116 | 35.0191 | 27.8149 | 2837.479 | 0.0166 | 244.197 | 1.6709 | 95.6561 | 84.63 | 28.128 | 0.032 | 0.0221 | 482626495 | 27.7985 | 1871.116 | 3.8708 | 35.0192 | 0
2015-04-17 22:55 | 42111.9548 | 4.0287 | 3.8711 | 33.4181 | 1892.627 | 1870.288 | 35.0195 | 27.8152 | 2838.479 | 0.0155 | 244.103 | 1.6709 | 95.6561 | 98.66 | 28.23 | 0.032 | 0.0219 | 482626496 | 27.7988 | 1870.288 | 3.8711 | 35.0196 | 0
2015-04-17 22:55 | 42111.9548 | 4.0295 | 3.8719 | 33.4188 | 1892.433 | 1870.097 | 35.0196 | 27.8152 | 2839.479 | 0.0125 | 244.006 | 1.6709 | 95.656 | 57.86 | 28.286 | 0.031 | 0.0208 | 482626497 | 27.7989 | 1870.097 | 3.8719 | 35.0198 | 0
2015-04-17 22:55 | 42111.9548 | 4.0293 | 3.8717 | 33.4187 | 1892.753 | 1870.412 | 35.0196 | 27.8152 | 2840.479 | 0.0163 | 243.93 | 1.6709 | 95.655 | 84.29 | 28.286 | 0.032 | 0.0197 | 482626498 | 27.7988 | 1870.412 | 3.8717 | 35.0197 | 0
2015-04-17 22:55 | 42111.9548 | 4.03 | 3.8723 | 33.419 | 1892.71 | 1870.37 | 35.0192 | 27.8149 | 2841.479 | 0.019 | 243.858 | 1.6709 | 95.6553 | 98.66 | 28.286 | 0.032 | 0.0208 | 482626499 | 27.7985 | 1870.37 | 3.8723 | 35.0194 | 0
2015-04-17 22:55 | 42111.9548 | 4.0306 | 3.873 | 33.4194 | 1891.632 | 1869.31 | 35.0196 | 27.8151 | 2842.479 | 0.0209 | 243.819 | 1.6709 | 95.6558 | 58.85 | 28.286 | 0.032 | 0.025 | 482626500 | 27.7987 | 1869.31 | 3.873 | 35.0197 | 0
2015-04-17 22:55 | 42111.9549 | 4.0378 | 3.8803 | 33.4261 | 1890.2 | 1867.9 | 35.0204 | 27.8149 | 2843.479 | 0.0197 | 243.752 | 1.6709 | 95.6582 | 84.56 | 28.286 | 0.031 | 0.0267 | 482626501 | 27.7987 | 1867.9 | 3.8803 | 35.0207 | 0
2015-04-17 22:55 | 42111.9549 | 4.046 | 3.8885 | 33.4338 | 1888.905 | 1866.626 | 35.0212 | 27.8148 | 2844.479 | 0.0211 | 243.706 | 1.6709 | 95.6558 | 98.66 | 28.286 | 0.032 | 0.0236 | 482626502 | 27.7987 | 1866.626 | 3.8885 | 35.0217 | 0
2015-04-17 22:55 | 42111.9549 | 4.052 | 3.8945 | 33.4394 | 1887.76 | 1865.499 | 35.0219 | 27.8146 | 2845.479 | 0.0207 | 244.033 | 1.6709 | 95.6574 | 57.84 | 28.286 | 0.032 | 0.0178 | 482626503 | 27.7987 | 1865.5 | 3.8944 | 35.0225 | 0
2015-04-17 22:55 | 42111.9549 | 4.0572 | 3.8998 | 33.4436 | 1886.574 | 1864.333 | 35.0219 | 27.8141 | 2846.479 | 0.0186 | 244.291 | 1.6709 | 95.6582 | 84.22 | 28.286 | 0.032 | 0.0229 | 482626504 | 27.7981 | 1864.333 | 3.8998 | 35.0226 | 0
2015-04-17 22:55 | 42111.9549 | 4.0566 | 3.8994 | 33.4428 | 1885.227 | 1863.008 | 35.0222 | 27.8144 | 2847.479 | 0.0159 | 243.578 | 1.6709 | 95.655 | 98.66 | 28.286 | 0.031 | 0.0208 | 482626505 | 27.7984 | 1863.008 | 3.8993 | 35.0228 | 0
2015-04-17 22:55 | 42111.9549 | 4.0599 | 3.9027 | 33.4454 | 1883.782 | 1861.586 | 35.0224 | 27.8142 | 2848.479 | 0.0173 | 243.543 | 1.6709 | 95.6582 | 57.71 | 28.286 | 0.031 | 0.0202 | 482626506 | 27.7983 | 1861.586 | 3.9027 | 35.0231 | 0
2015-04-17 22:55 | 42111.9549 | 4.061 | 3.9039 | 33.4459 | 1882.512 | 1860.337 | 35.0226 | 27.8143 | 2849.479 | 0.0174 | 243.573 | 1.6709 | 95.6582 | 84.13 | 28.286 | 0.031 | 0.02 | 482626507 | 27.7983 | 1860.337 | 3.9039 | 35.0232 | 0
2015-04-17 22:55 | 42111.9549 | 4.0631 | 3.906 | 33.448 | 1881.734 | 1859.571 | 35.0232 | 27.8145 | 2850.479 | 0.0165 | 243.122 | 1.6713 | 95.6561 | 98.66 | 28.286 | 0.031 | 0.0242 | 482626508 | 27.7985 | 1859.572 | 3.906 | 35.0238 | 0
2015-04-17 22:55 | 42111.955 | 4.065 | 3.9079 | 33.4493 | 1881.4 | 1859.243 | 35.023 | 27.8142 | 2851.479 | 0.0184 | 244.246 | 1.6717 | 95.6582 | 57.5 | 28.232 | 0.031 | 0.0236 | 482626509 | 27.7981 | 1859.243 | 3.9079 | 35.0235 | 0
2015-04-17 22:55 | 42111.955 | 4.0648 | 3.9078 | 33.449 | 1881.108 | 1858.955 | 35.023 | 27.8142 | 2852.479 | 0.0177 | 243.836 | 1.671 | 95.6582 | 84.02 | 28.286 | 0.032 | 0.021 | 482626510 | 27.798 | 1858.955 | 3.9078 | 35.0234 | 0
2015-04-17 22:55 | 42111.955 | 4.0648 | 3.9078 | 33.4487 | 1880.694 | 1858.548 | 35.023 | 27.8141 | 2853.479 | 0.0198 | 245.019 | 1.6715 | 95.6582 | 98.66 | 28.286 | 0.033 | 0.0179 | 482626511 | 27.798 | 1858.548 | 3.9078 | 35.0233 | 0
2015-04-17 22:55 | 42111.955 | 4.0655 | 3.9086 | 33.4492 | 1880.181 | 1858.044 | 35.023 | 27.8141 | 2854.479 | 0.0168 | 243.452 | 1.6709 | 95.6582 | 57.63 | 28.286 | 0.031 | 0.0172 | 482626512 | 27.7979 | 1858.044 | 3.9086 | 35.0234 | 0
2015-04-17 22:55 | 42111.955 | 4.0682 | 3.9113 | 33.4515 | 1879.299 | 1857.176 | 35.0234 | 27.8141 | 2855.479 | 0.0147 | 245.449 | 1.6709 | 95.6582 | 84.02 | 28.286 | 0.031 | 0.0169 | 482626513 | 27.798 | 1857.176 | 3.9113 | 35.0237 | 0
2015-04-17 22:55 | 42111.955 | 4.0693 | 3.9125 | 33.4522 | 1878.034 | 1855.931 | 35.0236 | 27.8142 | 2856.479 | 0.0181 | 247.148 | 1.6715 | 95.6582 | 98.66 | 28.286 | 0.033 | 0.0185 | 482626514 | 27.798 | 1855.931 | 3.9125 | 35.024 | 0
2015-04-17 22:55 | 42111.955 | 4.0713 | 3.9146 | 33.4538 | 1876.744 | 1854.662 | 35.0239 | 27.8142 | 2857.479 | 0.0181 | 244.498 | 1.6719 | 95.6582 | 56.53 | 28.286 | 0.031 | 0.0209 | 482626515 | 27.798 | 1854.662 | 3.9146 | 35.0243 | 0
2015-04-17 22:55 | 42111.955 | 4.0728 | 3.9162 | 33.4546 | 1875.743 | 1853.677 | 35.0239 | 27.814 | 2858.479 | 0.019 | 243.974 | 1.6726 | 95.6582 | 83.67 | 28.286 | 0.031 | 0.0224 | 482626516 | 27.7979 | 1853.677 | 3.9162 | 35.0243 | 0
2015-04-17 22:55 | 42111.955 | 4.0743 | 3.9177 | 33.456 | 1875.07 | 1853.015 | 35.0242 | 27.8141 | 2859.479 | 0.0193 | 245.036 | 1.6721 | 95.6582 | 98.66 | 28.286 | 0.031 | 0.0224 | 482626517 | 27.7979 | 1853.015 | 3.9177 | 35.0245 | 0
2015-04-17 22:55 | 42111.9551 | 4.0757 | 3.9191 | 33.4571 | 1874.658 | 1852.609 | 35.0243 | 27.814 | 2860.479 | 0.02 | 244.579 | 1.6743 | 95.6582 | 57.23 | 28.286 | 0.031 | 0.0215 | 482626518 | 27.7978 | 1852.61 | 3.9191 | 35.0246 | 0
2015-04-17 22:55 | 42111.9551 | 4.0757 | 3.9192 | 33.4571 | 1874.421 | 1852.377 | 35.0243 | 27.814 | 2861.479 | 0.0201 | 244.251 | 1.6757 | 95.6582 | 83.83 | 28.286 | 0.032 | 0.0187 | 482626519 | 27.7979 | 1852.377 | 3.9192 | 35.0246 | 0
2015-04-17 22:55 | 42111.9551 | 4.0791 | 3.9226 | 33.46 | 1873.849 | 1851.813 | 35.0244 | 27.8138 | 2862.479 | 0.0193 | 244.398 | 1.6749 | 95.6582 | 98.66 | 28.286 | 0.031 | 0.0143 | 482626520 | 27.7976 | 1851.814 | 3.9226 | 35.0248 | 0
2015-04-17 22:55 | 42111.9551 | 4.0808 | 3.9244 | 33.4613 | 1872.465 | 1850.451 | 35.0248 | 27.8139 | 2863.479 | 0.0209 | 244.259 | 1.6756 | 95.6582 | 56.86 | 28.286 | 0.031 | 0.0175 | 482626521 | 27.7977 | 1850.451 | 3.9244 | 35.0252 | 0
2015-04-17 22:55 | 42111.9551 | 4.0826 | 3.9264 | 33.4622 | 1870.506 | 1848.524 | 35.0249 | 27.8137 | 2864.479 | 0.0212 | 243.884 | 1.6759 | 95.6582 | 83.69 | 28.286 | 0.031 | 0.0224 | 482626522 | 27.7976 | 1848.524 | 3.9264 | 35.0252 | 0
2015-04-17 22:55 | 42111.9551 | 4.0853 | 3.9292 | 33.4645 | 1868.61 | 1846.659 | 35.0256 | 27.8141 | 2865.479 | 0.0211 | 244.307 | 1.676 | 95.6582 | 98.66 | 28.286 | 0.031 | 0.0172 | 482626523 | 27.798 | 1846.659 | 3.9292 | 35.0261 | 0
2015-04-17 22:55 | 42111.9551 | 4.0885 | 3.9324 | 33.4672 | 1867.561 | 1845.626 | 35.0259 | 27.8139 | 2866.479 | 0.0196 | 244.349 | 1.6761 | 95.6561 | 57.4 | 28.286 | 0.031 | 0.019 | 482626524 | 27.7979 | 1845.626 | 3.9325 | 35.0264 | 0
2015-04-17 22:55 | 42111.9551 | 4.0883 | 3.9323 | 33.4671 | 1867.759 | 1845.822 | 35.0259 | 27.814 | 2867.479 | 0.0208 | 243.952 | 1.6763 | 95.6582 | 83.82 | 28.286 | 0.031 | 0.0189 | 482626525 | 27.7978 | 1845.822 | 3.9323 | 35.0263 | 0
2015-04-17 22:55 | 42111.9552 | 4.0876 | 3.9315 | 33.4665 | 1868.231 | 1846.286 | 35.0257 | 27.8139 | 2868.479 | 0.0165 | 244.299 | 1.6761 | 95.6582 | 98.66 | 28.286 | 0.031 | 0.0211 | 482626526 | 27.7977 | 1846.286 | 3.9315 | 35.0261 | 0
2015-04-17 22:55 | 42111.9552 | 4.0878 | 3.9317 | 33.4662 | 1867.845 | 1845.907 | 35.0255 | 27.8137 | 2869.479 | 0.0167 | 244.179 | 1.676 | 95.6582 | 56.5 | 28.286 | 0.031 | 0.0175 | 482626527 | 27.7975 | 1845.907 | 3.9317 | 35.0257 | 0
2015-04-17 22:55 | 42111.9552 | 4.0884 | 3.9325 | 33.4663 | 1866.425 | 1844.508 | 35.0258 | 27.8138 | 2870.479 | 0.0173 | 244.804 | 1.6763 | 95.6582 | 83.49 | 28.286 | 0.031 | 0.0172 | 482626528 | 27.7976 | 1844.509 | 3.9325 | 35.026 | 0
2015-04-17 22:55 | 42111.9552 | 4.0893 | 3.9335 | 33.4666 | 1865.004 | 1843.111 | 35.0258 | 27.8138 | 2871.479 | 0.0175 | 244.64 | 1.6762 | 95.6582 | 98.66 | 28.286 | 0.031 | 0.0169 | 482626529 | 27.7975 | 1843.11 | 3.9335 | 35.0261 | 0
2015-04-17 22:55 | 42111.9552 | 4.0903 | 3.9346 | 33.4673 | 1863.9 | 1842.025 | 35.026 | 27.8138 | 2872.479 | 0.0207 | 244.794 | 1.6765 | 95.6582 | 56.45 | 28.286 | 0.031 | 0.018 | 482626530 | 27.7976 | 1842.025 | 3.9346 | 35.0263 | 0
2015-04-17 22:55 | 42111.9552 | 4.0916 | 3.9359 | 33.468 | 1863.113 | 1841.25 | 35.0259 | 27.8136 | 2873.479 | 0.0238 | 244.563 | 1.6764 | 95.6582 | 83.46 | 28.286 | 0.032 | 0.0197 | 482626531 | 27.7974 | 1841.25 | 3.9359 | 35.0262 | 0
2015-04-17 22:56 | 42111.9552 | 4.0917 | 3.9361 | 33.468 | 1862.456 | 1840.603 | 35.0261 | 27.8137 | 2874.479 | 0.0197 | 244.096 | 1.6767 | 95.6507 | 98.66 | 28.286 | 0.031 | 0.0221 | 482626532 | 27.7975 | 1840.603 | 3.9361 | 35.0263 | 0
2015-04-17 22:56 | 42111.9552 | 4.0923 | 3.9368 | 33.4683 | 1861.714 | 1839.874 | 35.0261 | 27.8136 | 2875.479 | 0.0148 | 244.117 | 1.6771 | 95.6582 | 55.62 | 28.286 | 0.031 | 0.0201 | 482626533 | 27.7975 | 1839.874 | 3.9368 | 35.0263 | 0
2015-04-17 22:56 | 42111.9552 | 4.0916 | 3.9362 | 33.4671 | 1860.719 | 1838.895 | 35.0261 | 27.8137 | 2876.479 | 0.0181 | 244.123 | 1.6775 | 95.6582 | 83.13 | 28.286 | 0.032 | 0.016 | 482626534 | 27.7975 | 1838.895 | 3.9362 | 35.0262 | 0
2015-04-17 22:56 | 42111.9553 | 4.0911 | 3.9358 | 33.4661 | 1859.442 | 1837.638 | 35.0261 | 27.8137 | 2877.479 | 0.015 | 244.474 | 1.6778 | 95.6571 | 98.66 | 28.286 | 0.032 | 0.0197 | 482626535 | 27.7974 | 1837.638 | 3.9359 | 35.0262 | 0
2015-04-17 22:56 | 42111.9553 | 4.0913 | 3.9362 | 33.4658 | 1858.133 | 1836.35 | 35.0261 | 27.8137 | 2878.479 | 0.0142 | 244.211 | 1.6779 | 95.6582 | 55.79 | 28.286 | 0.031 | 0.0177 | 482626536 | 27.7974 | 1836.35 | 3.9362 | 35.0262 | 0
2015-04-17 22:56 | 42111.9553 | 4.0917 | 3.9366 | 33.4661 | 1857.133 | 1835.366 | 35.0265 | 27.814 | 2879.479 | 0.0156 | 244.182 | 1.6779 | 95.6582 | 83.16 | 28.286 | 0.031 | 0.0182 | 482626537 | 27.7978 | 1835.367 | 3.9366 | 35.0266 | 0
2015-04-17 22:56 | 42111.9553 | 4.0961 | 3.9411 | 33.4702 | 1856.501 | 1834.744 | 35.0268 | 27.8138 | 2880.479 | 0.0223 | 244.134 | 1.678 | 95.6582 | 98.66 | 28.286 | 0.031 | 0.0234 | 482626538 | 27.7976 | 1834.744 | 3.9411 | 35.0271 | 0
2015-04-17 22:56 | 42111.9553 | 4.1017 | 3.9466 | 33.4758 | 1855.907 | 1834.16 | 35.0278 | 27.8139 | 2881.479 | 0.0227 | 244.13 | 1.678 | 95.6582 | 56.6 | 28.286 | 0.031 | 0.0213 | 482626539 | 27.7979 | 1834.16 | 3.9466 | 35.0281 | 0
2015-04-17 22:56 | 42111.9553 | 4.1108 | 3.9557 | 33.4832 | 1855.189 | 1833.453 | 35.027 | 27.8124 | 2882.479 | 0.0206 | 244.103 | 1.6783 | 95.6582 | 83.38 | 28.286 | 0.031 | 0.0189 | 482626540 | 27.7965 | 1833.454 | 3.9557 | 35.0276 | 0
2015-04-17 22:56 | 42111.9553 | 4.1125 | 3.9574 | 33.4853 | 1854.681 | 1832.953 | 35.0279 | 27.8129 | 2883.479 | 0.019 | 243.877 | 1.6783 | 95.6582 | 98.66 | 28.286 | 0.031 | 0.0233 | 482626541 | 27.797 | 1832.953 | 3.9574 | 35.0284 | 0
2015-04-17 22:56 | 42111.9553 | 4.112 | 3.9568 | 33.485 | 1854.661 | 1832.934 | 35.0282 | 27.8132 | 2884.479 | 0.0212 | 243.882 | 1.6784 | 95.6582 | 55.18 | 28.286 | 0.032 | 0.0191 | 482626542 | 27.7972 | 1832.934 | 3.9569 | 35.0287 | 0
2015-04-17 22:56 | 42111.9553 | 4.108 | 3.9529 | 33.4808 | 1854.768 | 1833.039 | 35.0275 | 27.8131 | 2885.479 | 0.0179 | 244.119 | 1.6784 | 95.6582 | 82.9 | 28.286 | 0.031 | 0.0207 | 482626543 | 27.797 | 1833.039 | 3.9529 | 35.0279 | 0
2015-04-17 22:56 | 42111.9554 | 4.1118 | 3.9568 | 33.4851 | 1854.103 | 1832.384 | 35.0288 | 27.8137 | 2886.479 | 0.0177 | 243.914 | 1.6785 | 95.6582 | 98.66 | 28.286 | 0.031 | 0.0191 | 482626544 | 27.7976 | 1832.385 | 3.9568 | 35.0292 | 0
2015-04-17 22:56 | 42111.9554 | 4.1199 | 3.9649 | 33.492 | 1852.596 | 1830.902 | 35.029 | 27.813 | 2887.479 | 0.0171 | 244.03 | 1.6785 | 95.6582 | 55.64 | 28.286 | 0.031 | 0.0153 | 482626545 | 27.797 | 1830.902 | 3.9649 | 35.0295 | 0
2015-04-17 22:56 | 42111.9554 | 4.1263 | 3.9713 | 33.4979 | 1850.659 | 1828.996 | 35.0299 | 27.8131 | 2888.479 | 0.0167 | 244.042 | 1.6785 | 95.6582 | 83.01 | 28.179 | 0.031 | 0.0168 | 482626546 | 27.7972 | 1828.996 | 3.9714 | 35.0306 | 0
2015-04-17 22:56 | 42111.9554 | 4.1334 | 3.9786 | 33.5045 | 1848.823 | 1827.189 | 35.0309 | 27.8131 | 2889.479 | 0.0176 | 244.323 | 1.6787 | 95.6582 | 98.66 | 28.286 | 0.031 | 0.0201 | 482626547 | 27.7974 | 1827.189 | 3.9785 | 35.0318 | 0
2015-04-17 22:56 | 42111.9554 | 4.1423 | 3.9874 | 33.5128 | 1847.567 | 1825.953 | 35.0317 | 27.8128 | 2890.479 | 0.0207 | 243.711 | 1.6789 | 95.6582 | 55.46 | 28.286 | 0.032 | 0.0205 | 482626548 | 27.7972 | 1825.954 | 3.9874 | 35.0327 | 0
2015-04-17 22:56 | 42111.9554 | 4.1437 | 3.9888 | 33.5136 | 1846.93 | 1825.327 | 35.0317 | 27.8126 | 2891.479 | 0.0223 | 244.509 | 1.6789 | 95.6582 | 82.92 | 28.286 | 0.031 | 0.0192 | 482626549 | 27.7969 | 1825.327 | 3.9889 | 35.0325 | 0
2015-04-17 22:56 | 42111.9554 | 4.146 | 3.9912 | 33.5157 | 1846.43 | 1824.834 | 35.032 | 27.8126 | 2892.479 | 0.0196 | 243.894 | 1.6792 | 95.6582 | 98.66 | 28.182 | 0.031 | 0.0189 | 482626550 | 27.7969 | 1824.834 | 3.9912 | 35.0328 | 0
2015-04-17 22:56 | 42111.9554 | 4.1476 | 3.9929 | 33.5165 | 1845.488 | 1823.907 | 35.0318 | 27.8123 | 2893.479 | 0.0201 | 244.01 | 1.6795 | 95.6582 | 55.5 | 28.283 | 0.031 | 0.0189 | 482626551 | 27.7965 | 1823.907 | 3.9928 | 35.0325 | 0
2015-04-17 22:56 | 42111.9555 | 4.147 | 3.9924 | 33.5156 | 1844.212 | 1822.651 | 35.0321 | 27.8126 | 2894.479 | 0.0215 | 243.871 | 1.6798 | 95.6582 | 82.89 | 28.286 | 0.032 | 0.0186 | 482626552 | 27.7967 | 1822.652 | 3.9924 | 35.0327 | 0
2015-04-17 22:56 | 42111.9555 | 4.1482 | 3.9937 | 33.5162 | 1842.867 | 1821.329 | 35.0322 | 27.8126 | 2895.479 | 0.0204 | 243.989 | 1.6797 | 95.6582 | 98.66 | 28.233 | 0.032 | 0.0187 | 482626553 | 27.7967 | 1821.329 | 3.9937 | 35.0328 | 0
2015-04-17 22:56 | 42111.9555 | 4.1508 | 3.9964 | 33.5184 | 1841.75 | 1820.229 | 35.0326 | 27.8126 | 2896.479 | 0.0188 | 243.147 | 1.6806 | 95.6582 | 55 | 28.163 | 0.031 | 0.0181 | 482626554 | 27.7967 | 1820.229 | 3.9964 | 35.0332 | 0
2015-04-17 22:56 | 42111.9555 | 4.1511 | 3.9968 | 33.5185 | 1841.225 | 1819.712 | 35.0327 | 27.8126 | 2897.479 | 0.0197 | 243.574 | 1.68 | 95.6582 | 82.69 | 28.248 | 0.031 | 0.0141 | 482626555 | 27.7966 | 1819.712 | 3.9967 | 35.0332 | 0
2015-04-17 22:56 | 42111.9555 | 4.1514 | 3.997 | 33.519 | 1841.41 | 1819.895 | 35.0329 | 27.8127 | 2898.479 | 0.023 | 243.623 | 1.6805 | 95.6582 | 98.66 | 28.286 | 0.031 | 0.0166 | 482626556 | 27.7967 | 1819.895 | 3.997 | 35.0333 | 0
2015-04-17 22:56 | 42111.9555 | 4.1515 | 3.9971 | 33.5189 | 1841.719 | 1820.199 | 35.0326 | 27.8125 | 2899.479 | 0.0202 | 243.949 | 1.6805 | 95.6582 | 54.98 | 28.286 | 0.031 | 0.014 | 482626557 | 27.7964 | 1820.199 | 3.9971 | 35.033 | 0
2015-04-17 22:56 | 42111.9555 | 4.1513 | 3.9969 | 33.5184 | 1841.262 | 1819.749 | 35.0326 | 27.8124 | 2900.479 | 0.0173 | 244.064 | 1.6804 | 95.6582 | 82.65 | 28.286 | 0.031 | 0.0185 | 482626558 | 27.7964 | 1819.749 | 3.9969 | 35.0329 | 0
2015-04-17 22:56 | 42111.9555 | 4.1521 | 3.9978 | 33.5187 | 1839.897 | 1818.406 | 35.0327 | 27.8125 | 2901.479 | 0.0183 | 243.755 | 1.6799 | 95.6582 | 98.66 | 28.286 | 0.031 | 0.0144 | 482626559 | 27.7964 | 1818.406 | 3.9978 | 35.033 | 0
2015-04-17 22:56 | 42111.9555 | 4.1554 | 4.0012 | 33.5215 | 1838.302 | 1816.836 | 35.0332 | 27.8126 | 2902.479 | 0.0216 | 243.495 | 1.6803 | 95.6582 | 54.61 | 28.286 | 0.031 | 0.0137 | 482626560 | 27.7965 | 1816.836 | 4.0012 | 35.0336 | 0
2015-04-17 22:56 | 42111.9556 | 4.1644 | 4.0103 | 33.5303 | 1836.811 | 1815.368 | 35.0345 | 27.8126 | 2903.479 | 0.0209 | 243.358 | 1.6802 | 95.6582 | 82.48 | 28.286 | 0.03 | 0.0191 | 482626561 | 27.7967 | 1815.369 | 4.0103 | 35.0351 | 0
2015-04-17 22:56 | 42111.9556 | 4.1708 | 4.0167 | 33.536 | 1835.687 | 1814.263 | 35.0349 | 27.8123 | 2904.479 | 0.0223 | 243.24 | 1.6806 | 95.6582 | 98.66 | 28.286 | 0.031 | 0.0176 | 482626562 | 27.7965 | 1814.263 | 4.0167 | 35.0356 | 0
2015-04-17 22:56 | 42111.9556 | 4.1781 | 4.0239 | 33.5437 | 1835.008 | 1813.594 | 35.0365 | 27.8127 | 2905.479 | 0.02 | 243.188 | 1.6809 | 95.6582 | 54.57 | 28.286 | 0.031 | 0.0163 | 482626563 | 27.797 | 1813.595 | 4.0239 | 35.0373 | 0
2015-04-17 22:56 | 42111.9556 | 4.1846 | 4.0304 | 33.5488 | 1834.378 | 1812.975 | 35.0358 | 27.8115 | 2906.479 | 0.0184 | 243.153 | 1.681 | 95.6582 | 82.44 | 28.286 | 0.03 | 0.0177 | 482626564 | 27.7958 | 1812.975 | 4.0304 | 35.0367 | 0
2015-04-17 22:56 | 42111.9556 | 4.1883 | 4.0342 | 33.5519 | 1833.306 | 1811.92 | 35.0361 | 27.8114 | 2907.479 | 0.0204 | 243.108 | 1.681 | 95.6582 | 98.66 | 28.286 | 0.031 | 0.0163 | 482626565 | 27.7957 | 1811.92 | 4.0342 | 35.037 | 0
2015-04-17 22:56 | 42111.9556 | 4.1951 | 4.041 | 33.5593 | 1831.96 | 1810.595 | 35.0381 | 27.8123 | 2908.479 | 0.0205 | 243.144 | 1.681 | 95.6582 | 53.94 | 28.286 | 0.031 | 0.0149 | 482626566 | 27.7966 | 1810.595 | 4.041 | 35.0391 | 0
2015-04-17 22:56 | 42111.9556 | 4.2073 | 4.0532 | 33.5703 | 1830.777 | 1809.431 | 35.0384 | 27.8112 | 2909.479 | 0.0221 | 243.017 | 1.681 | 95.6582 | 82.21 | 28.286 | 0.03 | 0.0181 | 482626567 | 27.7958 | 1809.431 | 4.0532 | 35.0397 | 0
2015-04-17 22:56 | 42111.9556 | 4.2113 | 4.0572 | 33.5738 | 1829.965 | 1808.632 | 35.0388 | 27.811 | 2910.479 | 0.019 | 242.999 | 1.681 | 95.6582 | 98.66 | 28.286 | 0.03 | 0.0192 | 482626568 | 27.7955 | 1808.632 | 4.0572 | 35.0399 | 0
2015-04-17 22:56 | 42111.9556 | 4.2136 | 4.0595 | 33.5758 | 1829.33 | 1808.007 | 35.0391 | 27.8111 | 2911.479 | 0.0202 | 242.96 | 1.681 | 95.6561 | 54.09 | 28.232 | 0.033 | 0.0161 | 482626569 | 27.7955 | 1808.007 | 4.0595 | 35.0402 | 0
2015-04-17 22:56 | 42111.9557 | 4.2169 | 4.0628 | 33.5787 | 1828.56 | 1807.249 | 35.0395 | 27.811 | 2912.479 | 0.0225 | 242.978 | 1.6811 | 95.6582 | 82.2 | 28.286 | 0.031 | 0.0171 | 482626570 | 27.7954 | 1807.25 | 4.0628 | 35.0405 | 0
2015-04-17 22:56 | 42111.9557 | 4.2164 | 4.0624 | 33.5778 | 1827.661 | 1806.365 | 35.0395 | 27.8111 | 2913.479 | 0.0217 | 242.99 | 1.6812 | 95.6582 | 98.66 | 28.286 | 0.03 | 0.0119 | 482626571 | 27.7954 | 1806.365 | 4.0624 | 35.0404 | 0
2015-04-17 22:56 | 42111.9557 | 4.2172 | 4.0634 | 33.5783 | 1826.731 | 1805.45 | 35.0397 | 27.8111 | 2914.479 | 0.0175 | 242.633 | 1.6811 | 95.6582 | 54.47 | 28.286 | 0.031 | 0.0153 | 482626572 | 27.7954 | 1805.45 | 4.0634 | 35.0405 | 0
2015-04-17 22:56 | 42111.9557 | 4.2219 | 4.0681 | 33.5829 | 1825.743 | 1804.477 | 35.0406 | 27.8114 | 2915.479 | 0.0174 | 242.8 | 1.6812 | 95.6582 | 82.29 | 28.286 | 0.031 | 0.0138 | 482626573 | 27.7956 | 1804.477 | 4.0681 | 35.0414 | 0
2015-04-17 22:56 | 42111.9557 | 4.225 | 4.0712 | 33.5851 | 1824.711 | 1803.462 | 35.0405 | 27.811 | 2916.479 | 0.0158 | 242.781 | 1.6811 | 95.6582 | 98.66 | 28.286 | 0.031 | 0.0211 | 482626574 | 27.7952 | 1803.462 | 4.0712 | 35.0413 | 0
2015-04-17 22:56 | 42111.9557 | 4.2273 | 4.0736 | 33.5872 | 1823.827 | 1802.592 | 35.041 | 27.8111 | 2917.479 | 0.0181 | 242.731 | 1.6813 | 95.6582 | 54.46 | 28.286 | 0.032 | 0.0155 | 482626575 | 27.7953 | 1802.592 | 4.0736 | 35.0418 | 0
2015-04-17 22:56 | 42111.9557 | 4.2312 | 4.0774 | 33.5906 | 1823.068 | 1801.845 | 35.0413 | 27.8109 | 2918.479 | 0.0181 | 242.783 | 1.6812 | 95.6582 | 82.24 | 28.286 | 0.03 | 0.0139 | 482626576 | 27.7951 | 1801.845 | 4.0775 | 35.0421 | 0
2015-04-17 22:56 | 42111.9557 | 4.2329 | 4.0792 | 33.5915 | 1822.154 | 1800.946 | 35.0411 | 27.8106 | 2919.479 | 0.0143 | 242.641 | 1.6812 | 95.6582 | 98.66 | 28.286 | 0.03 | 0.0152 | 482626577 | 27.7947 | 1800.946 | 4.0792 | 35.0418 | 0
2015-04-17 22:56 | 42111.9558 | 4.2306 | 4.0771 | 33.5897 | 1820.967 | 1799.777 | 35.0419 | 27.8115 | 2920.479 | 0.0177 | 242.62 | 1.6812 | 95.6582 | 53.86 | 28.286 | 0.03 | 0.0147 | 482626578 | 27.7955 | 1799.777 | 4.0771 | 35.0425 | 0
2015-04-17 22:56 | 42111.9558 | 4.2365 | 4.083 | 33.5945 | 1819.798 | 1798.626 | 35.0419 | 27.8108 | 2921.479 | 0.019 | 242.928 | 1.6812 | 95.6582 | 82 | 28.286 | 0.031 | 0.0141 | 482626579 | 27.7949 | 1798.626 | 4.083 | 35.0426 | 0
2015-04-17 22:56 | 42111.9558 | 4.2394 | 4.086 | 33.5971 | 1819.031 | 1797.872 | 35.0423 | 27.8108 | 2922.479 | 0.0168 | 242.78 | 1.6812 | 95.6582 | 98.66 | 28.286 | 0.03 | 0.0142 | 482626580 | 27.7949 | 1797.872 | 4.086 | 35.0429 | 0
2015-04-17 22:56 | 42111.9558 | 4.2402 | 4.0868 | 33.598 | 1818.822 | 1797.665 | 35.0426 | 27.811 | 2923.479 | 0.0176 | 243.027 | 1.6813 | 95.6582 | 53.37 | 28.286 | 0.03 | 0.0138 | 482626581 | 27.795 | 1797.666 | 4.0868 | 35.0432 | 0
2015-04-17 22:56 | 42111.9558 | 4.2399 | 4.0865 | 33.5974 | 1818.78 | 1797.624 | 35.0424 | 27.8108 | 2924.479 | 0.0197 | 243.328 | 1.6812 | 95.6582 | 81.81 | 28.286 | 0.031 | 0.015 | 482626582 | 27.7948 | 1797.625 | 4.0865 | 35.0429 | 0
2015-04-17 22:56 | 42111.9558 | 4.2397 | 4.0864 | 33.597 | 1818.354 | 1797.205 | 35.0423 | 27.8108 | 2925.479 | 0.0228 | 243.68 | 1.6813 | 95.6582 | 98.66 | 28.286 | 0.031 | 0.0214 | 482626583 | 27.7947 | 1797.205 | 4.0864 | 35.0428 | 0
2015-04-17 22:56 | 42111.9558 | 4.2444 | 4.091 | 33.6016 | 1817.382 | 1796.249 | 35.0432 | 27.8109 | 2926.479 | 0.0208 | 243.181 | 1.6815 | 95.6582 | 52.64 | 28.232 | 0.031 | 0.0232 | 482626584 | 27.795 | 1796.249 | 4.0911 | 35.0437 | 0
2015-04-17 22:56 | 42111.9558 | 4.2546 | 4.1012 | 33.6106 | 1816.045 | 1794.933 | 35.0434 | 27.8101 | 2927.479 | 0.0187 | 242.472 | 1.6815 | 95.6582 | 81.55 | 28.286 | 0.031 | 0.017 | 482626585 | 27.7942 | 1794.933 | 4.1013 | 35.0442 | 0
2015-04-17 22:56 | 42111.9558 | 4.2605 | 4.1072 | 33.6164 | 1814.527 | 1793.439 | 35.0446 | 27.8104 | 2928.479 | 0.0189 | 242.48 | 1.6821 | 95.6582 | 98.66 | 28.286 | 0.031 | 0.0175 | 482626586 | 27.7946 | 1793.439 | 4.1072 | 35.0455 | 0
2015-04-17 22:56 | 42111.9559 | 4.2681 | 4.1148 | 33.6229 | 1813.04 | 1791.976 | 35.0449 | 27.8098 | 2929.479 | 0.0218 | 242.585 | 1.6829 | 95.6582 | 53.04 | 28.286 | 0.03 | 0.0143 | 482626587 | 27.7941 | 1791.976 | 4.1149 | 35.0458 | 0
2015-04-17 22:56 | 42111.9559 | 4.2735 | 4.1203 | 33.6286 | 1811.856 | 1790.81 | 35.0463 | 27.8103 | 2930.479 | 0.0231 | 242.211 | 1.6834 | 95.6582 | 81.63 | 28.286 | 0.031 | 0.0159 | 482626588 | 27.7947 | 1790.811 | 4.1203 | 35.0473 | 0
2015-04-17 22:56 | 42111.9559 | 4.2841 | 4.1308 | 33.6393 | 1811.082 | 1790.048 | 35.048 | 27.8106 | 2931.479 | 0.0195 | 242.034 | 1.6836 | 95.6582 | 98.66 | 28.286 | 0.031 | 0.0138 | 482626589 | 27.795 | 1790.048 | 4.1308 | 35.0491 | 0
2015-04-17 22:56 | 42111.9559 | 4.2929 | 4.1395 | 33.647 | 1810.596 | 1789.571 | 35.0478 | 27.8095 | 2932.479 | 0.0193 | 241.99 | 1.6834 | 95.6582 | 53.01 | 28.286 | 0.031 | 0.0138 | 482626590 | 27.794 | 1789.57 | 4.1395 | 35.0491 | 0
2015-04-17 22:56 | 42111.9559 | 4.2972 | 4.1438 | 33.6516 | 1809.872 | 1788.858 | 35.049 | 27.81 | 2933.479 | 0.0194 | 242.046 | 1.6836 | 95.6582 | 81.56 | 28.286 | 0.031 | 0.0137 | 482626591 | 27.7945 | 1788.858 | 4.1438 | 35.0503 | 0
2015-04-17 22:57 | 42111.9559 | 4.3056 | 4.1523 | 33.659 | 1808.469 | 1787.478 | 35.0495 | 27.8094 | 2934.479 | 0.019 | 242.216 | 1.6836 | 95.6582 | 98.66 | 28.286 | 0.031 | 0.0138 | 482626592 | 27.7939 | 1787.477 | 4.1523 | 35.0507 | 0
2015-04-17 22:57 | 42111.9559 | 4.3267 | 4.1732 | 33.6803 | 1806.59 | 1785.628 | 35.0526 | 27.8097 | 2935.479 | 0.0184 | 241.92 | 1.6836 | 95.6582 | 52.8 | 28.286 | 0.03 | 0.0118 | 482626593 | 27.7945 | 1785.628 | 4.1732 | 35.0544 | 0
2015-04-17 22:57 | 42111.9559 | 4.3453 | 4.1918 | 33.6973 | 1804.87 | 1783.935 | 35.0533 | 27.8083 | 2936.479 | 0.0201 | 241.95 | 1.6836 | 95.6582 | 81.47 | 28.286 | 0.031 | 0.0152 | 482626594 | 27.7933 | 1783.935 | 4.1918 | 35.0554 | 0
2015-04-17 22:57 | 42111.9559 | 4.3508 | 4.1974 | 33.7032 | 1803.959 | 1783.039 | 35.0549 | 27.8089 | 2937.479 | 0.0188 | 241.885 | 1.6836 | 95.6582 | 98.66 | 28.286 | 0.031 | 0.0145 | 482626595 | 27.7939 | 1783.039 | 4.1973 | 35.0569 | 0
2015-04-17 22:57 | 42111.956 | 4.3527 | 4.1991 | 33.7042 | 1804.142 | 1783.218 | 35.0544 | 27.8083 | 2938.479 | 0.018 | 241.738 | 1.6837 | 95.6582 | 52.5 | 28.286 | 0.032 | 0.014 | 482626596 | 27.793 | 1783.218 | 4.1992 | 35.056 | 0
2015-04-17 22:57 | 42111.956 | 4.3459 | 4.1924 | 33.6975 | 1804.728 | 1783.795 | 35.0538 | 27.8086 | 2939.479 | 0.0191 | 241.852 | 1.6838 | 95.6582 | 81.32 | 28.286 | 0.031 | 0.0139 | 482626597 | 27.793 | 1783.795 | 4.1924 | 35.0551 | 0
2015-04-17 22:57 | 42111.956 | 4.3433 | 4.1898 | 33.6948 | 1805.04 | 1784.102 | 35.0534 | 27.8086 | 2940.479 | 0.0191 | 241.682 | 1.6836 | 95.6582 | 98.66 | 28.286 | 0.031 | 0.014 | 482626598 | 27.7928 | 1784.102 | 4.1898 | 35.0545 | 0
2015-04-17 22:57 | 42111.956 | 4.3437 | 4.1902 | 33.6949 | 1804.732 | 1783.799 | 35.0535 | 27.8086 | 2941.479 | 0.0185 | 241.758 | 1.6836 | 95.6582 | 52.47 | 28.286 | 0.031 | 0.0138 | 482626599 | 27.7927 | 1783.799 | 4.1902 | 35.0544 | 0
2015-04-17 22:57 | 42111.956 | 4.3462 | 4.1929 | 33.6972 | 1803.451 | 1782.538 | 35.0541 | 27.8088 | 2942.479 | 0.0155 | 241.69 | 1.6835 | 95.6582 | 81.27 | 28.286 | 0.03 | 0.0139 | 482626600 | 27.7929 | 1782.539 | 4.1929 | 35.055 | 0
2015-04-17 22:57 | 42111.956 | 4.3532 | 4.1999 | 33.7033 | 1801.55 | 1780.667 | 35.0548 | 27.8086 | 2943.479 | 0.0163 | 241.658 | 1.6834 | 95.6582 | 98.66 | 28.286 | 0.03 | 0.0158 | 482626601 | 27.7927 | 1780.668 | 4.1999 | 35.0557 | 0
2015-04-17 22:57 | 42111.956 | 4.3597 | 4.2065 | 33.7092 | 1799.605 | 1778.753 | 35.0557 | 27.8086 | 2944.479 | 0.0185 | 241.602 | 1.6836 | 95.6582 | 51.85 | 28.286 | 0.031 | 0.0188 | 482626602 | 27.7928 | 1778.754 | 4.2065 | 35.0568 | 0
2015-04-17 22:57 | 42111.956 | 4.3656 | 4.2125 | 33.7143 | 1798.166 | 1777.337 | 35.056 | 27.8082 | 2945.479 | 0.0215 | 241.521 | 1.6835 | 95.6582 | 81.02 | 28.286 | 0.03 | 0.0176 | 482626603 | 27.7924 | 1777.337 | 4.2125 | 35.0571 | 0
2015-04-17 22:57 | 42111.9561 | 4.3662 | 4.2131 | 33.7146 | 1797.657 | 1776.836 | 35.0562 | 27.8083 | 2946.479 | 0.0213 | 241.427 | 1.6836 | 95.6582 | 98.66 | 28.286 | 0.031 | 0.0143 | 482626604 | 27.7924 | 1776.836 | 4.2131 | 35.0572 | 0
2015-04-17 22:57 | 42111.9561 | 4.3664 | 4.2133 | 33.7146 | 1797.723 | 1776.901 | 35.0561 | 27.8082 | 2947.479 | 0.0223 | 241.43 | 1.6836 | 95.6582 | 51.9 | 28.286 | 0.031 | 0.0164 | 482626605 | 27.7922 | 1776.901 | 4.2133 | 35.0569 | 0
2015-04-17 22:57 | 42111.9561 | 4.3659 | 4.2129 | 33.7138 | 1797.09 | 1776.278 | 35.0561 | 27.8082 | 2948.479 | 0.0205 | 241.483 | 1.6836 | 95.6582 | 81.01 | 28.286 | 0.031 | 0.016 | 482626606 | 27.7921 | 1776.278 | 4.2129 | 35.0568 | 0
2015-04-17 22:57 | 42111.9561 | 4.367 | 4.2141 | 33.7144 | 1795.525 | 1774.737 | 35.0564 | 27.8084 | 2949.479 | 0.0186 | 241.449 | 1.6836 | 95.6582 | 98.66 | 28.286 | 0.031 | 0.0112 | 482626607 | 27.7922 | 1774.737 | 4.2141 | 35.057 | 0
2015-04-17 22:57 | 42111.9561 | 4.3708 | 4.218 | 33.718 | 1793.759 | 1773 | 35.0574 | 27.8087 | 2950.479 | 0.0181 | 241.233 | 1.6836 | 95.6582 | 51.24 | 28.286 | 0.031 | 0.0141 | 482626608 | 27.7926 | 1773 | 4.218 | 35.058 | 0
2015-04-17 22:57 | 42111.9561 | 4.3774 | 4.2247 | 33.7235 | 1792.142 | 1771.408 | 35.0576 | 27.8081 | 2951.479 | 0.0203 | 241.49 | 1.6836 | 95.6582 | 80.74 | 28.286 | 0.03 | 0.0085 | 482626609 | 27.7921 | 1771.408 | 4.2247 | 35.0583 | 0
2015-04-17 22:57 | 42111.9561 | 4.3785 | 4.2259 | 33.7242 | 1790.91 | 1770.194 | 35.0579 | 27.8082 | 2952.479 | 0.0179 | 241.343 | 1.6838 | 95.6582 | 98.66 | 28.286 | 0.03 | 0.014 | 482626610 | 27.7922 | 1770.195 | 4.2259 | 35.0586 | 0
2015-04-17 22:57 | 42111.9561 | 4.3794 | 4.2269 | 33.7246 | 1790.26 | 1769.556 | 35.0579 | 27.8081 | 2953.479 | 0.0161 | 241.21 | 1.6839 | 95.6582 | 52.55 | 28.286 | 0.03 | 0.0142 | 482626611 | 27.792 | 1769.556 | 4.2268 | 35.0585 | 0
2015-04-17 22:57 | 42111.9561 | 4.3794 | 4.2269 | 33.7243 | 1790.069 | 1769.367 | 35.0576 | 27.808 | 2954.479 | 0.0181 | 241.274 | 1.6838 | 95.6582 | 81.11 | 28.286 | 0.031 | 0.014 | 482626612 | 27.7918 | 1769.368 | 4.2269 | 35.0582 | 0
2015-04-17 22:57 | 42111.9562 | 4.3793 | 4.2268 | 33.7239 | 1789.644 | 1768.949 | 35.0576 | 27.8079 | 2955.479 | 0.0174 | 241.365 | 1.6838 | 95.6582 | 98.66 | 28.286 | 0.031 | 0.0155 | 482626613 | 27.7917 | 1768.948 | 4.2268 | 35.058 | 0
2015-04-17 22:57 | 42111.9562 | 4.379 | 4.2266 | 33.7233 | 1788.472 | 1767.796 | 35.0579 | 27.8081 | 2956.479 | 0.014 | 241.152 | 1.684 | 95.6582 | 51.71 | 27.681 | 0.031 | 0.0145 | 482626614 | 27.7919 | 1767.796 | 4.2266 | 35.0582 | 0
2015-04-17 22:57 | 42111.9562 | 4.3792 | 4.227 | 33.7231 | 1787.114 | 1766.459 | 35.058 | 27.8083 | 2957.479 | 0.0153 | 241.212 | 1.6838 | 95.6582 | 80.8 | 28.141 | 0.031 | 0.0147 | 482626615 | 27.792 | 1766.459 | 4.227 | 35.0584 | 0
2015-04-17 22:57 | 42111.9562 | 4.3813 | 4.2291 | 33.7249 | 1786.255 | 1765.613 | 35.0583 | 27.8082 | 2958.479 | 0.0155 | 241.372 | 1.6839 | 95.6582 | 98.66 | 28.286 | 0.031 | 0.0158 | 482626616 | 27.792 | 1765.613 | 4.2291 | 35.0587 | 0
2015-04-17 22:57 | 42111.9562 | 4.3811 | 4.2289 | 33.7249 | 1786.305 | 1765.662 | 35.0586 | 27.8084 | 2959.479 | 0.0207 | 241.201 | 1.6839 | 95.6582 | 51.62 | 28.286 | 0.031 | 0.0153 | 482626617 | 27.7921 | 1765.663 | 4.2289 | 35.0589 | 0
2015-04-17 22:57 | 42111.9562 | 4.3811 | 4.2289 | 33.7248 | 1786.567 | 1765.921 | 35.0584 | 27.8083 | 2960.479 | 0.0182 | 241.155 | 1.6839 | 95.6582 | 80.73 | 28.286 | 0.031 | 0.013 | 482626618 | 27.792 | 1765.921 | 4.2289 | 35.0586 | 0
2015-04-17 22:57 | 42111.9562 | 4.3812 | 4.2291 | 33.7244 | 1785.853 | 1765.217 | 35.0582 | 27.8081 | 2961.479 | 0.0171 | 241.718 | 1.6838 | 95.6582 | 98.66 | 27.945 | 0.031 | 0.0121 | 482626619 | 27.7918 | 1765.217 | 4.2291 | 35.0584 | 0
2015-04-17 22:57 | 42111.9562 | 4.3834 | 4.2314 | 33.7263 | 1784.41 | 1763.797 | 35.0586 | 27.8082 | 2962.479 | 0.0203 | 242.028 | 1.6839 | 95.6582 | 51.05 | 27.785 | 0.031 | 0.0137 | 482626620 | 27.7919 | 1763.797 | 4.2314 | 35.0589 | 0
2015-04-17 22:57 | 42111.9562 | 4.3856 | 4.2337 | 33.7279 | 1782.999 | 1762.408 | 35.059 | 27.8083 | 2963.479 | 0.0219 | 241.358 | 1.6841 | 95.6582 | 80.5 | 28.267 | 0.031 | 0.0139 | 482626621 | 27.792 | 1762.408 | 4.2337 | 35.0593 | 0
2015-04-17 22:57 | 42111.9563 | 4.388 | 4.2362 | 33.7298 | 1781.887 | 1761.314 | 35.059 | 27.8081 | 2964.479 | 0.0199 | 240.804 | 1.684 | 95.6582 | 98.66 | 28.182 | 0.031 | 0.0164 | 482626622 | 27.7918 | 1761.314 | 4.2362 | 35.0594 | 0
2015-04-17 22:57 | 42111.9563 | 4.3946 | 4.2427 | 33.7359 | 1780.946 | 1760.388 | 35.0597 | 27.8079 | 2965.479 | 0.0155 | 241.627 | 1.6843 | 95.6614 | 50.58 | 28.286 | 0.031 | 0.0106 | 482626623 | 27.7917 | 1760.387 | 4.2428 | 35.0602 | 0
2015-04-17 22:57 | 42111.9563 | 4.3983 | 4.2465 | 33.7391 | 1779.888 | 1759.346 | 35.0599 | 27.8076 | 2966.479 | 0.0133 | 241.646 | 1.6847 | 95.6582 | 80.31 | 28.286 | 0.03 | 0.0133 | 482626624 | 27.7915 | 1759.346 | 4.2465 | 35.0605 | 0
2015-04-17 22:57 | 42111.9563 | 4.3975 | 4.2458 | 33.7381 | 1778.754 | 1758.23 | 35.0602 | 27.8079 | 2967.479 | 0.0175 | 241.171 | 1.6855 | 95.6582 | 98.66 | 28.286 | 0.031 | 0.014 | 482626625 | 27.7917 | 1758.23 | 4.2458 | 35.0606 | 0
2015-04-17 22:57 | 42111.9563 | 4.4026 | 4.251 | 33.7432 | 1777.693 | 1757.186 | 35.0611 | 27.8081 | 2968.479 | 0.0209 | 241.032 | 1.6851 | 95.6582 | 50.96 | 28.286 | 0.031 | 0.0143 | 482626626 | 27.792 | 1757.186 | 4.251 | 35.0617 | 0
2015-04-17 22:57 | 42111.9563 | 4.4101 | 4.2584 | 33.7491 | 1776.563 | 1756.074 | 35.0606 | 27.8069 | 2969.479 | 0.0203 | 240.98 | 1.6852 | 95.6582 | 80.37 | 28.286 | 0.031 | 0.0128 | 482626627 | 27.7909 | 1756.074 | 4.2585 | 35.0613 | 0
2015-04-17 22:57 | 42111.9563 | 4.4163 | 4.2648 | 33.7558 | 1775.241 | 1754.772 | 35.0624 | 27.8076 | 2970.479 | 0.0173 | 240.947 | 1.6859 | 95.6582 | 98.66 | 28.286 | 0.031 | 0.0118 | 482626628 | 27.7918 | 1754.772 | 4.2647 | 35.0632 | 0
2015-04-17 22:57 | 42111.9563 | 4.4302 | 4.2785 | 33.7683 | 1773.998 | 1753.549 | 35.0627 | 27.8064 | 2971.479 | 0.0174 | 240.842 | 1.6861 | 95.6582 | 50.89 | 28.286 | 0.031 | 0.0122 | 482626629 | 27.7906 | 1753.548 | 4.2785 | 35.0638 | 0
2015-04-17 22:57 | 42111.9564 | 4.4326 | 4.281 | 33.7712 | 1773.274 | 1752.835 | 35.064 | 27.8072 | 2972.479 | 0.0194 | 240.78 | 1.6862 | 95.6582 | 80.32 | 28.286 | 0.031 | 0.0139 | 482626630 | 27.7914 | 1752.835 | 4.281 | 35.065 | 0
2015-04-17 22:57 | 42111.9564 | 4.4366 | 4.2849 | 33.775 | 1773.2 | 1752.763 | 35.0643 | 27.807 | 2973.479 | 0.0183 | 240.756 | 1.6862 | 95.6582 | 98.66 | 28.286 | 0.031 | 0.0137 | 482626631 | 27.7911 | 1752.763 | 4.2849 | 35.0653 | 0
2015-04-17 22:57 | 42111.9564 | 4.4351 | 4.2834 | 33.7734 | 1773.113 | 1752.677 | 35.0643 | 27.8071 | 2974.479 | 0.0195 | 240.715 | 1.6862 | 95.6582 | 49.85 | 28.232 | 0.031 | 0.015 | 482626632 | 27.7911 | 1752.678 | 4.2835 | 35.0651 | 0
2015-04-17 22:57 | 42111.9564 | 4.4364 | 4.2849 | 33.7743 | 1772.334 | 1751.911 | 35.0643 | 27.8069 | 2975.479 | 0.0175 | 240.678 | 1.6862 | 95.6582 | 79.96 | 28.286 | 0.031 | 0.0128 | 482626633 | 27.791 | 1751.911 | 4.2848 | 35.0651 | 0
2015-04-17 22:57 | 42111.9564 | 4.4473 | 4.2956 | 33.7848 | 1771.286 | 1750.878 | 35.0655 | 27.8067 | 2976.479 | 0.0177 | 240.632 | 1.6862 | 95.6582 | 98.66 | 28.286 | 0.031 | 0.0113 | 482626634 | 27.7909 | 1750.879 | 4.2957 | 35.0664 | 0
2015-04-17 22:57 | 42111.9564 | 4.4527 | 4.3012 | 33.79 | 1770.462 | 1750.067 | 35.066 | 27.8066 | 2977.479 | 0.0166 | 240.547 | 1.6862 | 95.6582 | 50.4 | 28.286 | 0.031 | 0.0109 | 482626635 | 27.7908 | 1750.067 | 4.3011 | 35.0671 | 0
2015-04-17 22:57 | 42111.9564 | 4.4535 | 4.302 | 33.7903 | 1769.822 | 1749.438 | 35.066 | 27.8065 | 2978.479 | 0.0153 | 240.494 | 1.6862 | 95.6582 | 80.06 | 28.286 | 0.031 | 0.0111 | 482626636 | 27.7906 | 1749.438 | 4.302 | 35.0669 | 0
2015-04-17 22:57 | 42111.9564 | 4.4558 | 4.3044 | 33.7922 | 1768.994 | 1748.623 | 35.0663 | 27.8064 | 2979.479 | 0.0175 | 240.452 | 1.6862 | 95.6624 | 98.66 | 28.286 | 0.031 | 0.0114 | 482626637 | 27.7905 | 1748.623 | 4.3043 | 35.0671 | 0
2015-04-17 22:57 | 42111.9564 | 4.4564 | 4.305 | 33.7922 | 1767.895 | 1747.541 | 35.0663 | 27.8064 | 2980.479 | 0.0198 | 240.535 | 1.6862 | 95.6669 | 49.8 | 28.286 | 0.031 | 0.0141 | 482626638 | 27.7904 | 1747.541 | 4.305 | 35.0671 | 0
2015-04-17 22:57 | 42111.9565 | 4.4579 | 4.3066 | 33.7936 | 1766.736 | 1746.4 | 35.0669 | 27.8067 | 2981.479 | 0.0189 | 240.448 | 1.6862 | 95.6614 | 79.81 | 28.232 | 0.03 | 0.0152 | 482626639 | 27.7906 | 1746.4 | 4.3066 | 35.0676 | 0
2015-04-17 22:57 | 42111.9565 | 4.466 | 4.3147 | 33.8012 | 1765.729 | 1745.408 | 35.0677 | 27.8064 | 2982.479 | 0.0219 | 240.53 | 1.6862 | 95.6582 | 98.66 | 28.286 | 0.03 | 0.0137 | 482626640 | 27.7904 | 1745.409 | 4.3147 | 35.0685 | 0
2015-04-17 22:57 | 42111.9565 | 4.4696 | 4.3184 | 33.8045 | 1764.804 | 1744.498 | 35.0681 | 27.8064 | 2983.479 | 0.0198 | 240.645 | 1.6862 | 95.6582 | 49.57 | 28.286 | 0.03 | 0.0136 | 482626641 | 27.7904 | 1744.498 | 4.3184 | 35.069 | 0
2015-04-17 22:57 | 42111.9565 | 4.4706 | 4.3194 | 33.8047 | 1763.636 | 1743.349 | 35.068 | 27.8062 | 2984.479 | 0.0179 | 240.199 | 1.6862 | 95.6582 | 79.7 | 28.286 | 0.031 | 0.0137 | 482626642 | 27.7901 | 1743.349 | 4.3194 | 35.0688 | 0
2015-04-17 22:57 | 42111.9565 | 4.4716 | 4.3206 | 33.8052 | 1762.153 | 1741.888 | 35.0682 | 27.8062 | 2985.479 | 0.0198 | 240.236 | 1.6864 | 95.6582 | 98.66 | 28.286 | 0.031 | 0.0135 | 482626643 | 27.7901 | 1741.889 | 4.3206 | 35.0689 | 0
2015-04-17 22:57 | 42111.9565 | 4.4769 | 4.3259 | 33.81 | 1760.659 | 1740.418 | 35.069 | 27.8062 | 2986.479 | 0.0167 | 240.443 | 1.6863 | 95.6614 | 50.11 | 28.232 | 0.031 | 0.006 | 482626644 | 27.7902 | 1740.418 | 4.3259 | 35.0697 | 0
2015-04-17 22:57 | 42111.9565 | 4.4827 | 4.3318 | 33.8155 | 1759.534 | 1739.31 | 35.0697 | 27.8062 | 2987.479 | 0.0211 | 240.151 | 1.6868 | 95.6582 | 79.83 | 28.232 | 0.03 | 0.0031 | 482626645 | 27.7902 | 1739.31 | 4.3318 | 35.0706 | 0
2015-04-17 22:57 | 42111.9565 | 4.4908 | 4.3398 | 33.8232 | 1759.073 | 1738.856 | 35.0703 | 27.8058 | 2988.479 | 0.0228 | 240.762 | 1.6867 | 95.6646 | 98.66 | 28.286 | 0.031 | 0.0124 | 482626646 | 27.7899 | 1738.857 | 4.3398 | 35.0712 | 0
2015-04-17 22:57 | 42111.9566 | 4.4845 | 4.3335 | 33.8167 | 1759.176 | 1738.959 | 35.0696 | 27.8059 | 2989.479 | 0.025 | 241.113 | 1.6866 | 95.6582 | 49.68 | 28.286 | 0.03 | 0.0122 | 482626647 | 27.7897 | 1738.958 | 4.3336 | 35.0702 | 0
2015-04-17 22:57 | 42111.9566 | 4.4841 | 4.3333 | 33.8163 | 1759.019 | 1738.804 | 35.0697 | 27.806 | 2990.479 | 0.0214 | 240.439 | 1.6866 | 95.6646 | 79.63 | 28.125 | 0.031 | 0.0115 | 482626648 | 27.7898 | 1738.804 | 4.3332 | 35.0702 | 0
2015-04-17 22:57 | 42111.9566 | 4.4894 | 4.3386 | 33.8217 | 1757.961 | 1737.762 | 35.0709 | 27.8063 | 2991.479 | 0.0201 | 240.013 | 1.6868 | 95.6614 | 98.66 | 28.286 | 0.031 | 0.0128 | 482626649 | 27.7902 | 1737.762 | 4.3385 | 35.0715 | 0
2015-04-17 22:57 | 42111.9566 | 4.5014 | 4.3505 | 33.8329 | 1756.611 | 1736.432 | 35.0717 | 27.8057 | 2992.479 | 0.0177 | 240.167 | 1.6868 | 95.6656 | 50.27 | 28.286 | 0.03 | 0.0121 | 482626650 | 27.7897 | 1736.433 | 4.3505 | 35.0725 | 0
2015-04-17 22:57 | 42111.9566 | 4.5057 | 4.3549 | 33.8365 | 1755.384 | 1735.226 | 35.0719 | 27.8053 | 2993.479 | 0.0163 | 240.47 | 1.6876 | 95.6637 | 79.78 | 28.286 | 0.031 | 0.0124 | 482626651 | 27.7894 | 1735.225 | 4.3549 | 35.0728 | 0
2015-04-17 22:58 | 42111.9566 | 4.5078 | 4.357 | 33.8383 | 1754.574 | 1734.427 | 35.0723 | 27.8055 | 2994.479 | 0.0165 | 240.422 | 1.688 | 95.6743 | 98.66 | 28.286 | 0.031 | 0.0111 | 482626652 | 27.7895 | 1734.428 | 4.357 | 35.0731 | 0
2015-04-17 22:58 | 42111.9566 | 4.5078 | 4.357 | 33.8381 | 1754.205 | 1734.064 | 35.0724 | 27.8055 | 2995.479 | 0.0203 | 239.933 | 1.6878 | 95.6614 | 49.48 | 28.286 | 0.03 | 0.009 | 482626653 | 27.7895 | 1734.064 | 4.3571 | 35.0731 | 0
2015-04-17 22:58 | 42111.9566 | 4.5088 | 4.3581 | 33.8386 | 1753.431 | 1733.303 | 35.0723 | 27.8054 | 2996.479 | 0.022 | 239.714 | 1.6878 | 95.6775 | 79.46 | 28.286 | 0.03 | 0.0114 | 482626654 | 27.7893 | 1733.303 | 4.3581 | 35.073 | 0
2015-04-17 22:58 | 42111.9566 | 4.5119 | 4.3613 | 33.8416 | 1751.923 | 1731.818 | 35.0732 | 27.8057 | 2997.479 | 0.0195 | 239.243 | 1.6878 | 95.6582 | 98.66 | 28.286 | 0.03 | 0.0032 | 482626655 | 27.7896 | 1731.818 | 4.3613 | 35.0739 | 0
2015-04-17 22:58 | 42111.9567 | 4.5177 | 4.3672 | 33.8466 | 1750.275 | 1730.195 | 35.0737 | 27.8055 | 2998.479 | 0.0196 | 240.074 | 1.6883 | 95.6646 | 49.5 | 28.179 | 0.03 | 0.0083 | 482626656 | 27.7894 | 1730.195 | 4.3672 | 35.0745 | 0
2015-04-17 22:58 | 42111.9567 | 4.5229 | 4.3725 | 33.852 | 1749.145 | 1729.084 | 35.075 | 27.8059 | 2999.479 | 0.0186 | 240.749 | 1.6883 | 95.6592 | 79.44 | 28.286 | 0.03 | 0.0114 | 482626657 | 27.7899 | 1729.083 | 4.3725 | 35.0757 | 0
2015-04-17 22:58 | 42111.9567 | 4.5256 | 4.3752 | 33.8541 | 1748.753 | 1728.697 | 35.0748 | 27.8054 | 3000.479 | 0.0211 | 240.025 | 1.6881 | 95.6701 | 98.66 | 28.286 | 0.03 | 0.0119 | 482626658 | 27.7894 | 1728.697 | 4.3752 | 35.0755 | 0
2015-04-17 22:58 | 42111.9567 | 4.5252 | 4.3749 | 33.8528 | 1748.454 | 1728.403 | 35.0739 | 27.8048 | 3001.479 | 0.0203 | 239.705 | 1.6879 | 95.6679 | 49.66 | 28.286 | 0.029 | 0.0118 | 482626659 | 27.7887 | 1728.403 | 4.3748 | 35.0746 | 0
2015-04-17 22:58 | 42111.9567 | 4.5254 | 4.3751 | 33.8529 | 1747.519 | 1727.482 | 35.0743 | 27.805 | 3002.479 | 0.0173 | 239.885 | 1.6874 | 95.6733 | 79.42 | 28.286 | 0.03 | 0.0115 | 482626660 | 27.7889 | 1727.482 | 4.3751 | 35.0749 | 0
2015-04-17 22:58 | 42111.9567 | 4.5317 | 4.3815 | 33.8583 | 1746.287 | 1726.269 | 35.0745 | 27.8045 | 3003.479 | 0.0157 | 239.648 | 1.688 | 95.6775 | 98.66 | 28.286 | 0.03 | 0.0041 | 482626661 | 27.7885 | 1726.269 | 4.3815 | 35.0752 | 0
2015-04-17 22:58 | 42111.9567 | 4.5363 | 4.3861 | 33.8635 | 1745.009 | 1725.012 | 35.0763 | 27.8054 | 3004.479 | 0.0193 | 239.604 | 1.6886 | 95.6816 | 49.61 | 28.286 | 0.03 | 0.0097 | 482626662 | 27.7894 | 1725.012 | 4.3861 | 35.077 | 0
2015-04-17 22:58 | 42111.9567 | 4.5519 | 4.4015 | 33.8785 | 1743.762 | 1723.783 | 35.0777 | 27.8048 | 3005.479 | 0.0187 | 239.556 | 1.6884 | 95.6669 | 79.37 | 28.286 | 0.031 | 0.0129 | 482626663 | 27.789 | 1723.784 | 4.4016 | 35.0787 | 0
2015-04-17 22:58 | 42111.9567 | 4.5587 | 4.4084 | 33.8848 | 1742.647 | 1722.686 | 35.0783 | 27.8046 | 3006.479 | 0.0173 | 239.476 | 1.6888 | 95.6711 | 98.66 | 28.286 | 0.031 | 0.0137 | 482626664 | 27.7888 | 1722.686 | 4.4084 | 35.0794 | 0
2015-04-17 22:58 | 42111.9568 | 4.565 | 4.4147 | 33.8909 | 1741.759 | 1721.812 | 35.0791 | 27.8045 | 3007.479 | 0.0182 | 239.362 | 1.6888 | 95.6785 | 49.7 | 28.286 | 0.031 | 0.0121 | 482626665 | 27.7887 | 1721.812 | 4.4148 | 35.0802 | 0
2015-04-17 22:58 | 42111.9568 | 4.5705 | 4.4203 | 33.8958 | 1741.263 | 1721.323 | 35.0793 | 27.8041 | 3008.479 | 0.0192 | 239.225 | 1.6888 | 95.6874 | 79.33 | 28.286 | 0.029 | 0.0115 | 482626666 | 27.7883 | 1721.323 | 4.4202 | 35.0805 | 0
2015-04-17 22:58 | 42111.9568 | 4.5719 | 4.4216 | 33.8971 | 1740.999 | 1721.063 | 35.0797 | 27.8042 | 3009.479 | 0.0185 | 239.19 | 1.6888 | 95.6806 | 98.66 | 28.286 | 0.03 | 0.0122 | 482626667 | 27.7883 | 1721.064 | 4.4216 | 35.0807 | 0
2015-04-17 22:58 | 42111.9568 | 4.5756 | 4.4254 | 33.9001 | 1740.215 | 1720.292 | 35.0796 | 27.8038 | 3010.479 | 0.0195 | 239.23 | 1.6888 | 95.6849 | 49.78 | 28.286 | 0.03 | 0.0128 | 482626668 | 27.7879 | 1720.292 | 4.4254 | 35.0806 | 0
2015-04-17 22:58 | 42111.9568 | 4.5808 | 4.4307 | 33.9058 | 1738.816 | 1718.914 | 35.0813 | 27.8045 | 3011.479 | 0.0168 | 239.173 | 1.6888 | 95.6669 | 79.34 | 28.286 | 0.03 | 0.0106 | 482626669 | 27.7887 | 1718.914 | 4.4307 | 35.0824 | 0
2015-04-17 22:58 | 42111.9568 | 4.5911 | 4.441 | 33.9159 | 1737.332 | 1717.453 | 35.0828 | 27.8046 | 3012.479 | 0.0158 | 239.135 | 1.6888 | 95.6711 | 98.66 | 28.286 | 0.03 | 0.0111 | 482626670 | 27.7888 | 1717.453 | 4.441 | 35.084 | 0
2015-04-17 22:58 | 42111.9568 | 4.607 | 4.4567 | 33.9314 | 1736.269 | 1716.407 | 35.0845 | 27.8042 | 3013.479 | 0.0177 | 238.922 | 1.6888 | 95.6765 | 49.69 | 28.286 | 0.031 | 0.0103 | 482626671 | 27.7885 | 1716.407 | 4.4568 | 35.0859 | 0
2015-04-17 22:58 | 42111.9568 | 4.6109 | 4.4607 | 33.9346 | 1735.927 | 1716.07 | 35.0842 | 27.8035 | 3014.479 | 0.0187 | 238.922 | 1.6888 | 95.6795 | 79.25 | 28.286 | 0.031 | 0.0104 | 482626672 | 27.7879 | 1716.07 | 4.4606 | 35.0857 | 0
2015-04-17 22:58 | 42111.9569 | 4.611 | 4.4607 | 33.9342 | 1735.831 | 1715.976 | 35.084 | 27.8034 | 3015.479 | 0.0188 | 238.914 | 1.6889 | 95.6743 | 98.66 | 28.286 | 0.031 | 0.0105 | 482626673 | 27.7875 | 1715.976 | 4.4607 | 35.0852 | 0
2015-04-17 22:58 | 42111.9569 | 4.6135 | 4.4633 | 33.9368 | 1735.064 | 1715.22 | 35.0848 | 27.8037 | 3016.479 | 0.0233 | 238.835 | 1.6889 | 95.683 | 49.72 | 28.286 | 0.031 | 0.0068 | 482626674 | 27.7878 | 1715.22 | 4.4633 | 35.0859 | 0
2015-04-17 22:58 | 42111.9569 | 4.6258 | 4.4755 | 33.9489 | 1733.795 | 1713.971 | 35.0864 | 27.8036 | 3017.479 | 0.0212 | 238.701 | 1.6889 | 95.6904 | 79.2 | 28.286 | 0.03 | 0.0096 | 482626675 | 27.7879 | 1713.971 | 4.4755 | 35.0877 | 0
2015-04-17 22:58 | 42111.9569 | 4.6329 | 4.4827 | 33.9556 | 1732.423 | 1712.62 | 35.0873 | 27.8035 | 3018.479 | 0.0177 | 238.639 | 1.6889 | 95.6936 | 98.66 | 28.286 | 0.03 | -0.0002 | 482626676 | 27.7878 | 1712.62 | 4.4827 | 35.0887 | 0
2015-04-17 22:58 | 42111.9569 | 4.6401 | 4.4899 | 33.962 | 1731.114 | 1711.331 | 35.0877 | 27.8031 | 3019.479 | 0.0171 | 238.433 | 1.6889 | 95.6872 | 49.8 | 28.286 | 0.031 | 0.0081 | 482626677 | 27.7874 | 1711.331 | 4.4899 | 35.0891 | 0
2015-04-17 22:58 | 42111.9569 | 4.6431 | 4.4929 | 33.9647 | 1730.13 | 1710.363 | 35.0884 | 27.8033 | 3020.479 | 0.0181 | 238.433 | 1.689 | 95.6862 | 79.19 | 28.286 | 0.03 | -0.0002 | 482626678 | 27.7875 | 1710.363 | 4.4929 | 35.0897 | 0
2015-04-17 22:58 | 42111.9569 | 4.646 | 4.4959 | 33.9671 | 1729.543 | 1709.785 | 35.0884 | 27.803 | 3021.479 | 0.0154 | 238.439 | 1.689 | 95.6891 | 98.66 | 28.286 | 0.031 | 0.0025 | 482626679 | 27.7871 | 1709.784 | 4.4959 | 35.0897 | 0
2015-04-17 22:58 | 42111.9569 | 4.6477 | 4.4977 | 33.9681 | 1728.875 | 1709.127 | 35.0882 | 27.8026 | 3022.479 | 0.0197 | 238.295 | 1.6889 | 95.6895 | 49.81 | 28.286 | 0.031 | 0.0108 | 482626680 | 27.7867 | 1709.127 | 4.4976 | 35.0893 | 0
2015-04-17 22:58 | 42111.9569 | 4.6509 | 4.5009 | 33.9711 | 1727.793 | 1708.062 | 35.089 | 27.8029 | 3023.479 | 0.0184 | 238.295 | 1.6889 | 95.6862 | 79.14 | 28.286 | 0.03 | 0.0079 | 482626681 | 27.7869 | 1708.062 | 4.5009 | 35.09 | 0
2015-04-17 22:58 | 42111.957 | 4.6674 | 4.5173 | 33.9869 | 1726.55 | 1706.838 | 35.0902 | 27.802 | 3024.479 | 0.0156 | 238.289 | 1.6888 | 95.7001 | 98.66 | 28.286 | 0.03 | 0.0006 | 482626682 | 27.7862 | 1706.838 | 4.5173 | 35.0916 | 0
2015-04-17 22:58 | 42111.957 | 4.6724 | 4.5223 | 33.9921 | 1725.438 | 1705.743 | 35.0916 | 27.8025 | 3025.479 | 0.0195 | 238.236 | 1.6888 | 95.6794 | 49.87 | 28.286 | 0.03 | 0.0035 | 482626683 | 27.7867 | 1705.743 | 4.5223 | 35.0929 | 0
2015-04-17 22:58 | 42111.957 | 4.6808 | 4.5307 | 34.0006 | 1724.554 | 1704.872 | 35.0929 | 27.8026 | 3026.479 | 0.0206 | 238.172 | 1.6889 | 95.6787 | 79.11 | 28.286 | 0.03 | 0.0122 | 482626684 | 27.7869 | 1704.872 | 4.5307 | 35.0944 | 0
2015-04-17 22:58 | 42111.957 | 4.686 | 4.536 | 34.0051 | 1723.762 | 1704.093 | 35.0931 | 27.8022 | 3027.479 | 0.0194 | 238.091 | 1.6888 | 95.6913 | 98.66 | 28.286 | 0.031 | 0.0115 | 482626685 | 27.7864 | 1704.093 | 4.5359 | 35.0945 | 0
2015-04-17 22:58 | 42111.957 | 4.6899 | 4.5399 | 34.0091 | 1722.961 | 1703.304 | 35.0942 | 27.8026 | 3028.479 | 0.02 | 238.098 | 1.6889 | 95.6819 | 49.92 | 28.286 | 0.031 | 0.0063 | 482626686 | 27.7868 | 1703.304 | 4.5399 | 35.0955 | 0
2015-04-17 22:58 | 42111.957 | 4.6926 | 4.5426 | 34.0107 | 1722.235 | 1702.59 | 35.0936 | 27.8019 | 3029.479 | 0.0183 | 238.051 | 1.6889 | 95.699 | 79.07 | 28.286 | 0.03 | 0.0075 | 482626687 | 27.786 | 1702.59 | 4.5426 | 35.0948 | 0
2015-04-17 22:58 | 42111.957 | 4.6907 | 4.5408 | 34.0085 | 1721.517 | 1701.883 | 35.0937 | 27.8021 | 3030.479 | 0.0163 | 237.987 | 1.6889 | 95.696 | 98.66 | 28.286 | 0.031 | 0.0118 | 482626688 | 27.786 | 1701.883 | 4.5408 | 35.0947 | 0
2015-04-17 22:58 | 42111.957 | 4.6909 | 4.5411 | 34.0084 | 1720.773 | 1701.15 | 35.0938 | 27.8022 | 3031.479 | 0.0172 | 237.909 | 1.6888 | 95.7022 | 49.92 | 28.286 | 0.031 | 0.0087 | 482626689 | 27.786 | 1701.15 | 4.5411 | 35.0946 | 0
2015-04-17 22:58 | 42111.957 | 4.6978 | 4.5479 | 34.0152 | 1720.044 | 1700.433 | 35.0947 | 27.8022 | 3032.479 | 0.0174 | 237.893 | 1.6888 | 95.6956 | 79.03 | 28.286 | 0.03 | 0.0006 | 482626690 | 27.7861 | 1700.433 | 4.5479 | 35.0957 | 0
2015-04-17 22:58 | 42111.9571 | 4.6995 | 4.5497 | 34.0166 | 1719.228 | 1699.629 | 35.0951 | 27.8023 | 3033.479 | 0.0169 | 237.835 | 1.6888 | 95.6714 | 98.66 | 28.286 | 0.031 | 0.0063 | 482626691 | 27.7861 | 1699.629 | 4.5497 | 35.096 | 0
2015-04-17 22:58 | 42111.9571 | 4.7018 | 4.5521 | 34.0183 | 1718.195 | 1698.612 | 35.0951 | 27.802 | 3034.479 | 0.0193 | 237.766 | 1.6888 | 95.7023 | 50.04 | 28.286 | 0.03 | 0.0039 | 482626692 | 27.7858 | 1698.612 | 4.5521 | 35.096 | 0
2015-04-17 22:58 | 42111.9571 | 4.7063 | 4.5566 | 34.0223 | 1717.035 | 1697.469 | 35.0956 | 27.8019 | 3035.479 | 0.0178 | 237.693 | 1.6888 | 95.6986 | 79.02 | 28.286 | 0.03 | 0.0034 | 482626693 | 27.7857 | 1697.47 | 4.5566 | 35.0964 | 0
2015-04-17 22:58 | 42111.9571 | 4.7126 | 4.563 | 34.0284 | 1715.866 | 1696.319 | 35.0965 | 27.8019 | 3036.479 | 0.0178 | 237.716 | 1.6888 | 95.6871 | 98.66 | 28.286 | 0.03 | 0.0043 | 482626694 | 27.7857 | 1696.319 | 4.563 | 35.0974 | 0
2015-04-17 22:58 | 42111.9571 | 4.7157 | 4.5661 | 34.0311 | 1714.693 | 1695.164 | 35.097 | 27.8019 | 3037.479 | 0.0199 | 237.683 | 1.6889 | 95.7014 | 49.99 | 28.286 | 0.03 | -0.0006 | 482626695 | 27.7857 | 1695.164 | 4.5661 | 35.0979 | 0
2015-04-17 22:58 | 42111.9571 | 4.7176 | 4.5681 | 34.0327 | 1713.699 | 1694.185 | 35.0974 | 27.802 | 3038.479 | 0.019 | 237.625 | 1.6888 | 95.6828 | 78.94 | 28.286 | 0.03 | 0.0115 | 482626696 | 27.7858 | 1694.185 | 4.5681 | 35.0983 | 0
2015-04-17 22:58 | 42111.9571 | 4.7222 | 4.5727 | 34.0372 | 1713.071 | 1693.566 | 35.0981 | 27.802 | 3039.479 | 0.0174 | 237.549 | 1.6888 | 95.6992 | 98.66 | 28.286 | 0.03 | 0.0023 | 482626697 | 27.7858 | 1693.566 | 4.5727 | 35.0989 | 0
2015-04-17 22:58 | 42111.9571 | 4.7243 | 4.5748 | 34.039 | 1712.81 | 1693.31 | 35.0981 | 27.8019 | 3040.479 | 0.0202 | 237.485 | 1.6888 | 95.6775 | 98.66 | 28.286 | 0.031 | 0.0079 | 482626698 | 27.7856 | 1693.31 | 4.5748 | 35.0989 | 0
2015-04-17 22:58 | 42111.9572 | 4.7254 | 4.5759 | 34.0395 | 1712.289 | 1692.796 | 35.0979 | 27.8015 | 3041.479 | 0.0182 | 237.519 | 1.6888 | 95.6842 | 98.66 | 28.286 | 0.031 | 0.003 | 482626699 | 27.7852 | 1692.797 | 4.5759 | 35.0986 | 0
2015-04-17 22:58 | 42111.9572 | 4.7248 | 4.5755 | 34.0387 | 1711.049 | 1691.575 | 35.0983 | 27.8019 | 3042.479 | 0.0153 | 237.52 | 1.6888 | 95.6997 | 98.66 | 28.286 | 0.03 | 0.0061 | 482626700 | 27.7856 | 1691.576 | 4.5754 | 35.0989 | 0
2015-04-17 22:58 | 42111.9572 | 4.7257 | 4.5766 | 34.0389 | 1709.35 | 1689.902 | 35.0984 | 27.8019 | 3043.479 | 0.0139 | 237.403 | 1.6888 | 95.6871 | 98.66 | 28.286 | 0.03 | 0.0061 | 482626701 | 27.7855 | 1689.903 | 4.5766 | 35.0989 | 0
2015-04-17 22:58 | 42111.9572 | 4.729 | 4.58 | 34.0416 | 1707.583 | 1688.163 | 35.099 | 27.8019 | 3044.479 | 0.0165 | 237.44 | 1.6888 | 95.6768 | 98.66 | 28.286 | 0.03 | 0.0042 | 482626702 | 27.7856 | 1688.163 | 4.58 | 35.0995 | 0
2015-04-17 22:58 | 42111.9572 | 4.7324 | 4.5835 | 34.0446 | 1706.213 | 1686.814 | 35.0995 | 27.802 | 3045.479 | 0.0167 | 237.406 | 1.6888 | 95.6633 | 98.66 | 28.286 | 0.031 | 0.0068 | 482626703 | 27.7856 | 1686.814 | 4.5835 | 35.1001 | 0
2015-04-17 22:58 | 42111.9572 | 4.7349 | 4.586 | 34.0471 | 1705.721 | 1686.329 | 35.0999 | 27.802 | 3046.479 | 0.0182 | 237.449 | 1.6889 | 95.6919 | 98.66 | 28.286 | 0.03 | 0.0138 | 482626704 | 27.7856 | 1686.33 | 4.586 | 35.1005 | 0
2015-04-17 22:58 | 42111.9572 | 4.7338 | 4.5849 | 34.0456 | 1706.113 | 1686.716 | 35.0993 | 27.8016 | 3047.479 | 0.0199 | 237.806 | 1.6888 | 95.6946 | 98.66 | 28.286 | 0.03 | 0.0129 | 482626705 | 27.7852 | 1686.716 | 4.5849 | 35.0998 | 0
2015-04-17 22:58 | 42111.9572 | 4.7314 | 4.5824 | 34.0431 | 1706.218 | 1686.818 | 35.0991 | 27.8018 | 3048.479 | 0.0203 | 237.585 | 1.6888 | 95.6772 | 98.66 | 28.286 | 0.03 | 0.0116 | 482626706 | 27.7852 | 1686.819 | 4.5825 | 35.0995 | 0
2015-04-17 22:58 | 42111.9572 | 4.7338 | 4.585 | 34.0451 | 1704.973 | 1685.593 | 35.0994 | 27.8017 | 3049.479 | 0.0223 | 237.278 | 1.6888 | 95.6928 | 98.66 | 28.286 | 0.03 | 0.0113 | 482626707 | 27.7852 | 1685.593 | 4.585 | 35.0998 | 0
2015-04-17 22:58 | 42111.9573 | 4.737 | 4.5883 | 34.0477 | 1703.115 | 1683.764 | 35.0998 | 27.8017 | 3050.479 | 0.0211 | 237.109 | 1.6889 | 95.6817 | 98.66 | 28.286 | 0.031 | 0.0116 | 482626708 | 27.7852 | 1683.764 | 4.5883 | 35.1003 | 0
2015-04-17 22:58 | 42111.9573 | 4.7409 | 4.5923 | 34.0512 | 1701.441 | 1682.115 | 35.1005 | 27.8018 | 3051.479 | 0.0231 | 237.459 | 1.6891 | 95.6775 | 98.66 | 28.286 | 0.03 | 0.0105 | 482626709 | 27.7854 | 1682.115 | 4.5923 | 35.101 | 0
2015-04-17 22:58 | 42111.9573 | 4.7433 | 4.5947 | 34.0531 | 1700.592 | 1681.279 | 35.1008 | 27.8017 | 3052.479 | 0.0192 | 238.167 | 1.6895 | 95.6871 | 98.66 | 28.286 | 0.03 | 0.0097 | 482626710 | 27.7853 | 1681.279 | 4.5948 | 35.1012 | 0
2015-04-17 22:58 | 42111.9573 | 4.7426 | 4.594 | 34.0523 | 1700.745 | 1681.429 | 35.1005 | 27.8016 | 3053.479 | 0.0211 | 238.271 | 1.6895 | 95.6904 | 98.66 | 28.286 | 0.031 | 0.0155 | 482626711 | 27.7851 | 1681.429 | 4.5941 | 35.1009 | 0
2015-04-17 22:59 | 42111.9573 | 4.7423 | 4.5938 | 34.0519 | 1700.854 | 1681.537 | 35.1003 | 27.8015 | 3054.479 | 0.0223 | 237.645 | 1.6894 | 95.6864 | 98.66 | 28.286 | 0.031 | 0.0154 | 482626712 | 27.7849 | 1681.537 | 4.5938 | 35.1007 | 0
2015-04-17 22:59 | 42111.9573 | 4.7427 | 4.5943 | 34.052 | 1699.736 | 1680.436 | 35.1006 | 27.8016 | 3055.479 | 0.0257 | 237.669 | 1.6894 | 95.6915 | 98.66 | 28.286 | 0.03 | 0.0059 | 482626713 | 27.7851 | 1680.436 | 4.5943 | 35.1009 | 0
2015-04-17 22:59 | 42111.9573 | 4.7461 | 4.5977 | 34.0548 | 1698.029 | 1678.755 | 35.1011 | 27.8017 | 3056.479 | 0.0251 | 237.433 | 1.6895 | 95.691 | 98.66 | 28.286 | 0.031 | 0.01 | 482626714 | 27.7851 | 1678.755 | 4.5977 | 35.1015 | 0
2015-04-17 22:59 | 42111.9573 | 4.753 | 4.6048 | 34.0614 | 1696.572 | 1677.32 | 35.102 | 27.8016 | 3057.479 | 0.027 | 237.327 | 1.6906 | 95.6824 | 98.66 | 28.286 | 0.03 | 0.0077 | 482626715 | 27.7852 | 1677.32 | 4.6048 | 35.1025 | 0
2015-04-17 22:59 | 42111.9573 | 4.7623 | 4.614 | 34.0702 | 1695.549 | 1676.313 | 35.1027 | 27.8011 | 3058.479 | 0.0206 | 237.327 | 1.6907 | 95.6913 | 98.66 | 28.286 | 0.03 | 0.003 | 482626716 | 27.7849 | 1676.313 | 4.614 | 35.1035 | 0
2015-04-17 22:59 | 42111.9574 | 4.7661 | 4.6179 | 34.0738 | 1694.814 | 1675.59 | 35.1032 | 27.8011 | 3059.479 | 0.0173 | 237.223 | 1.6911 | 95.701 | 98.66 | 28.286 | 0.03 | 0.004 | 482626717 | 27.7848 | 1675.59 | 4.6179 | 35.104 | 0
2015-04-17 22:59 | 42111.9574 | 4.7686 | 4.6204 | 34.076 | 1694.177 | 1674.962 | 35.1035 | 27.801 | 3060.479 | 0.0161 | 237.148 | 1.6912 | 95.7025 | 98.66 | 28.286 | 0.031 | 0.0093 | 482626718 | 27.7848 | 1674.962 | 4.6204 | 35.1042 | 0
2015-04-17 22:59 | 42111.9574 | 4.7707 | 4.6225 | 34.078 | 1693.45 | 1674.246 | 35.104 | 27.8011 | 3061.479 | 0.0165 | 237.114 | 1.6912 | 95.701 | 98.66 | 28.286 | 0.031 | 0.0083 | 482626719 | 27.7848 | 1674.247 | 4.6225 | 35.1046 | 0
2015-04-17 22:59 | 42111.9574 | 4.7712 | 4.6232 | 34.0778 | 1692.309 | 1673.123 | 35.1038 | 27.8009 | 3062.479 | 0.0177 | 237.091 | 1.6913 | 95.7022 | 98.66 | 28.286 | 0.03 | 0.0007 | 482626720 | 27.7846 | 1673.123 | 4.6232 | 35.1044 | 0
2015-04-17 22:59 | 42111.9574 | 4.7745 | 4.6266 | 34.0815 | 1690.916 | 1671.751 | 35.1053 | 27.8017 | 3063.479 | 0.0193 | 237.077 | 1.6914 | 95.6851 | 98.66 | 28.286 | 0.03 | 0.0022 | 482626721 | 27.7854 | 1671.751 | 4.6265 | 35.1059 | 0
2015-04-17 22:59 | 42111.9574 | 4.7801 | 4.6322 | 34.0858 | 1689.668 | 1670.522 | 35.105 | 27.8009 | 3064.479 | 0.0187 | 237.062 | 1.6914 | 95.7152 | 98.66 | 28.286 | 0.029 | 0.0043 | 482626722 | 27.7846 | 1670.522 | 4.6322 | 35.1057 | 0
2015-04-17 22:59 | 42111.9574 | 4.7809 | 4.633 | 34.0863 | 1688.702 | 1669.571 | 35.1053 | 27.801 | 3065.479 | 0.0168 | 237.03 | 1.6914 | 95.6978 | 98.66 | 28.286 | 0.03 | 0.0052 | 482626723 | 27.7847 | 1669.571 | 4.633 | 35.1059 | 0
2015-04-17 22:59 | 42111.9574 | 4.782 | 4.6343 | 34.087 | 1687.842 | 1668.724 | 35.1053 | 27.8009 | 3066.479 | 0.017 | 236.961 | 1.6914 | 95.7154 | 98.66 | 28.286 | 0.03 | 0.0007 | 482626724 | 27.7845 | 1668.724 | 4.6343 | 35.1059 | 0
2015-04-17 22:59 | 42111.9575 | 4.7823 | 4.6346 | 34.0871 | 1687.129 | 1668.022 | 35.1056 | 27.8011 | 3067.479 | 0.0173 | 236.879 | 1.6914 | 95.7007 | 98.66 | 28.286 | 0.031 | 0.0088 | 482626725 | 27.7847 | 1668.022 | 4.6346 | 35.1061 | 0
2015-04-17 22:59 | 42111.9575 | 4.7826 | 4.635 | 34.0873 | 1686.74 | 1667.639 | 35.1056 | 27.801 | 3068.479 | 0.0181 | 236.833 | 1.6914 | 95.7107 | 98.66 | 28.286 | 0.03 | 0.0111 | 482626726 | 27.7846 | 1667.639 | 4.635 | 35.1061 | 0
2015-04-17 22:59 | 42111.9575 | 4.783 | 4.6354 | 34.0872 | 1686.305 | 1667.211 | 35.1054 | 27.8009 | 3069.479 | 0.0213 | 236.839 | 1.6914 | 95.7261 | 98.66 | 28.286 | 0.03 | 0.0105 | 482626727 | 27.7844 | 1667.211 | 4.6354 | 35.1059 | 0
2015-04-17 22:59 | 42111.9575 | 4.7826 | 4.635 | 34.0864 | 1685.158 | 1666.081 | 35.1056 | 27.801 | 3070.479 | 0.019 | 236.869 | 1.6914 | 95.7075 | 98.66 | 28.286 | 0.03 | 0.0003 | 482626728 | 27.7845 | 1666.081 | 4.6351 | 35.1059 | 0
2015-04-17 22:59 | 42111.9575 | 4.7847 | 4.6374 | 34.088 | 1683.39 | 1664.34 | 35.1059 | 27.801 | 3071.479 | 0.0195 | 236.883 | 1.6914 | 95.7064 | 98.66 | 28.286 | 0.029 | -0.0006 | 482626729 | 27.7846 | 1664.34 | 4.6374 | 35.1063 | 0
2015-04-17 22:59 | 42111.9575 | 4.789 | 4.6418 | 34.0917 | 1681.598 | 1662.575 | 35.1065 | 27.801 | 3072.479 | 0.0183 | 236.83 | 1.6914 | 95.7016 | 98.66 | 28.286 | 0.03 | 0.0114 | 482626730 | 27.7846 | 1662.575 | 4.6418 | 35.107 | 0
2015-04-17 22:59 | 42111.9575 | 4.7912 | 4.6441 | 34.0937 | 1680.562 | 1661.555 | 35.107 | 27.8011 | 3073.479 | 0.0184 | 236.757 | 1.6914 | 95.6999 | 98.66 | 28.286 | 0.031 | 0.0113 | 482626731 | 27.7847 | 1661.556 | 4.6441 | 35.1074 | 0
2015-04-17 22:59 | 42111.9575 | 4.7913 | 4.6441 | 34.0938 | 1680.78 | 1661.769 | 35.1071 | 27.8012 | 3074.479 | 0.0208 | 236.729 | 1.6914 | 95.6957 | 98.66 | 28.286 | 0.031 | 0.0119 | 482626732 | 27.7847 | 1661.77 | 4.6441 | 35.1074 | 0
2015-04-17 22:59 | 42111.9575 | 4.79 | 4.6428 | 34.0927 | 1681.486 | 1662.465 | 35.1068 | 27.8011 | 3075.479 | 0.0214 | 237.076 | 1.6914 | 95.6948 | 98.66 | 28.286 | 0.029 | 0.0111 | 482626733 | 27.7846 | 1662.465 | 4.6428 | 35.1071 | 0
2015-04-17 22:59 | 42111.9576 | 4.7889 | 4.6417 | 34.0914 | 1681.663 | 1662.64 | 35.1064 | 27.8009 | 3076.479 | 0.0183 | 237.343 | 1.6914 | 95.6915 | 98.66 | 28.286 | 0.03 | 0.0127 | 482626734 | 27.7843 | 1662.64 | 4.6418 | 35.1066 | 0
2015-04-17 22:59 | 42111.9576 | 4.7908 | 4.6438 | 34.0928 | 1680.329 | 1661.326 | 35.1067 | 27.8009 | 3077.479 | 0.0161 | 237.375 | 1.6914 | 95.7035 | 98.66 | 28.286 | 0.03 | 0.0109 | 482626735 | 27.7844 | 1661.326 | 4.6437 | 35.1069 | 0
2015-04-17 22:59 | 42111.9576 | 4.792 | 4.6451 | 34.0931 | 1678.201 | 1659.23 | 35.1069 | 27.8009 | 3078.479 | 0.0183 | 237.227 | 1.6914 | 95.6815 | 98.66 | 28.232 | 0.031 | 0.004 | 482626736 | 27.7844 | 1659.23 | 4.6451 | 35.1071 | 0
2015-04-17 22:59 | 42111.9576 | 4.7933 | 4.6466 | 34.0937 | 1676.051 | 1657.113 | 35.1072 | 27.801 | 3079.479 | 0.0219 | 237.223 | 1.6915 | 95.7056 | 98.66 | 28.286 | 0.03 | 0.0041 | 482626737 | 27.7845 | 1657.113 | 4.6465 | 35.1075 | 0
2015-04-17 22:59 | 42111.9576 | 4.8065 | 4.6598 | 34.1068 | 1674.323 | 1655.411 | 35.109 | 27.8009 | 3080.479 | 0.0217 | 236.769 | 1.6919 | 95.7057 | 98.66 | 28.286 | 0.03 | 0.0078 | 482626738 | 27.7847 | 1655.411 | 4.6598 | 35.1096 | 0
2015-04-17 22:59 | 42111.9576 | 4.8117 | 4.6649 | 34.1119 | 1673.432 | 1654.534 | 35.1099 | 27.8011 | 3081.479 | 0.0194 | 236.86 | 1.6925 | 95.6969 | 98.66 | 28.286 | 0.03 | 0.0085 | 482626739 | 27.7849 | 1654.534 | 4.665 | 35.1105 | 0
2015-04-17 22:59 | 42111.9576 | 4.8146 | 4.6678 | 34.1144 | 1673.384 | 1654.486 | 35.1097 | 27.8006 | 3082.479 | 0.0192 | 236.683 | 1.6931 | 95.7105 | 98.66 | 28.286 | 0.031 | 0.0077 | 482626740 | 27.7844 | 1654.486 | 4.6678 | 35.1104 | 0
2015-04-17 22:59 | 42111.9576 | 4.8152 | 4.6685 | 34.1146 | 1673.245 | 1654.349 | 35.1094 | 27.8003 | 3083.479 | 0.0216 | 236.531 | 1.6932 | 95.6893 | 98.66 | 28.286 | 0.031 | 0.0105 | 482626741 | 27.784 | 1654.349 | 4.6685 | 35.11 | 0
2015-04-17 22:59 | 42111.9577 | 4.8224 | 4.6757 | 34.1219 | 1671.884 | 1653.01 | 35.1109 | 27.8006 | 3084.479 | 0.0176 | 236.416 | 1.6937 | 95.7045 | 98.66 | 28.286 | 0.03 | 0.0002 | 482626742 | 27.7844 | 1653.009 | 4.6757 | 35.1116 | 0
2015-04-17 22:59 | 42111.9577 | 4.837 | 4.6904 | 34.136 | 1669.905 | 1651.06 | 35.1124 | 27.8001 | 3085.479 | 0.0179 | 236.598 | 1.6935 | 95.7064 | 98.66 | 28.286 | 0.031 | -0.0006 | 482626743 | 27.7842 | 1651.06 | 4.6904 | 35.1135 | 0
2015-04-17 22:59 | 42111.9577 | 4.8499 | 4.7032 | 34.1482 | 1668 | 1649.184 | 35.1137 | 27.7997 | 3086.479 | 0.0209 | 236.51 | 1.6938 | 95.7065 | 98.66 | 28.286 | 0.031 | -0.0006 | 482626744 | 27.784 | 1649.184 | 4.7033 | 35.115 | 0
2015-04-17 22:59 | 42111.9577 | 4.8536 | 4.707 | 34.1516 | 1666.841 | 1648.043 | 35.1145 | 27.7999 | 3087.479 | 0.0211 | 236.434 | 1.6939 | 95.7174 | 98.66 | 28.286 | 0.03 | -0.0001 | 482626745 | 27.7841 | 1648.043 | 4.707 | 35.1157 | 0
2015-04-17 22:59 | 42111.9577 | 4.8569 | 4.7103 | 34.1549 | 1666.929 | 1648.129 | 35.1149 | 27.7998 | 3088.479 | 0.021 | 236.395 | 1.6939 | 95.7012 | 98.66 | 28.286 | 0.031 | 0.0095 | 482626746 | 27.784 | 1648.129 | 4.7103 | 35.116 | 0
2015-04-17 22:59 | 42111.9577 | 4.855 | 4.7083 | 34.1527 | 1667.423 | 1648.615 | 35.1143 | 27.7996 | 3089.479 | 0.0184 | 236.35 | 1.6938 | 95.6999 | 98.66 | 28.286 | 0.03 | 0.011 | 482626747 | 27.7836 | 1648.616 | 4.7083 | 35.1152 | 0
2015-04-17 22:59 | 42111.9577 | 4.8531 | 4.7064 | 34.1507 | 1667.183 | 1648.379 | 35.1143 | 27.7998 | 3090.479 | 0.0187 | 236.318 | 1.6939 | 95.7141 | 98.66 | 28.286 | 0.031 | 0.0116 | 482626748 | 27.7836 | 1648.379 | 4.7064 | 35.115 | 0
2015-04-17 22:59 | 42111.9577 | 4.8555 | 4.709 | 34.1527 | 1665.996 | 1647.211 | 35.1145 | 27.7997 | 3091.479 | 0.0175 | 236.267 | 1.6939 | 95.7084 | 98.66 | 28.286 | 0.03 | 0.0053 | 482626749 | 27.7835 | 1647.211 | 4.709 | 35.1153 | 0
2015-04-17 22:59 | 42111.9577 | 4.8578 | 4.7114 | 34.1548 | 1664.921 | 1646.151 | 35.1151 | 27.8 | 3092.479 | 0.0207 | 236.212 | 1.6939 | 95.7109 | 98.66 | 28.286 | 0.03 | 0.0006 | 482626750 | 27.7837 | 1646.151 | 4.7114 | 35.1159 | 0
2015-04-17 22:59 | 42111.9578 | 4.8606 | 4.7142 | 34.1574 | 1664.221 | 1645.463 | 35.1156 | 27.8 | 3093.479 | 0.0209 | 236.129 | 1.6939 | 95.7302 | 98.66 | 28.286 | 0.03 | -0.0006 | 482626751 | 27.7838 | 1645.462 | 4.7142 | 35.1163 | 0
2015-04-17 22:59 | 42111.9578 | 4.8641 | 4.7177 | 34.1598 | 1663.44 | 1644.694 | 35.115 | 27.7991 | 3094.479 | 0.0185 | 236.025 | 1.6939 | 95.7269 | 98.66 | 28.286 | 0.03 | 0.0051 | 482626752 | 27.7829 | 1644.693 | 4.7177 | 35.1157 | 0
2015-04-17 22:59 | 42111.9578 | 4.8638 | 4.7175 | 34.1594 | 1662.35 | 1643.62 | 35.1155 | 27.7995 | 3095.479 | 0.0179 | 235.956 | 1.6939 | 95.7139 | 98.66 | 28.286 | 0.03 | 0.0055 | 482626753 | 27.7832 | 1643.62 | 4.7175 | 35.1161 | 0
2015-04-17 22:59 | 42111.9578 | 4.8659 | 4.7197 | 34.1611 | 1661.122 | 1642.41 | 35.1159 | 27.7996 | 3096.479 | 0.0169 | 235.934 | 1.6939 | 95.7313 | 98.66 | 28.286 | 0.03 | -0.0006 | 482626754 | 27.7833 | 1642.41 | 4.7197 | 35.1164 | 0
2015-04-17 22:59 | 42111.9578 | 4.8679 | 4.7219 | 34.1627 | 1659.74 | 1641.05 | 35.1163 | 27.7997 | 3097.479 | 0.0189 | 235.946 | 1.6939 | 95.733 | 98.66 | 28.286 | 0.031 | 0.0013 | 482626755 | 27.7834 | 1641.05 | 4.7219 | 35.1168 | 0
2015-04-17 22:59 | 42111.9578 | 4.8731 | 4.7271 | 34.1673 | 1658.129 | 1639.462 | 35.1169 | 27.7996 | 3098.479 | 0.0216 | 235.918 | 1.6939 | 95.7357 | 98.66 | 28.286 | 0.03 | -0.0005 | 482626756 | 27.7834 | 1639.463 | 4.7271 | 35.1176 | 0
2015-04-17 22:59 | 42111.9578 | 4.8817 | 4.7358 | 34.1751 | 1656.51 | 1637.868 | 35.1175 | 27.799 | 3099.479 | 0.0192 | 235.859 | 1.6939 | 95.7325 | 98.66 | 28.286 | 0.03 | -0.0006 | 482626757 | 27.7829 | 1637.868 | 4.7358 | 35.1183 | 0
2015-04-17 22:59 | 42111.9578 | 4.8869 | 4.741 | 34.1801 | 1655.338 | 1636.714 | 35.1183 | 27.7991 | 3100.479 | 0.0174 | 235.779 | 1.6939 | 95.7225 | 98.66 | 28.286 | 0.03 | -0.0002 | 482626758 | 27.783 | 1636.714 | 4.741 | 35.1191 | 0
2015-04-17 22:59 | 42111.9578 | 4.8885 | 4.7426 | 34.1812 | 1654.932 | 1636.314 | 35.1183 | 27.7989 | 3101.479 | 0.0202 | 235.706 | 1.6939 | 95.7045 | 98.66 | 28.286 | 0.031 | 0.0015 | 482626759 | 27.7827 | 1636.314 | 4.7427 | 35.119 | 0
2015-04-17 22:59 | 42111.9579 | 4.8865 | 4.7407 | 34.1796 | 1654.93 | 1636.312 | 35.1186 | 27.7994 | 3102.479 | 0.0196 | 235.679 | 1.6939 | 95.7301 | 98.66 | 28.286 | 0.03 | 0.0107 | 482626760 | 27.7831 | 1636.312 | 4.7407 | 35.1193 | 0
2015-04-17 22:59 | 42111.9579 | 4.8877 | 4.7419 | 34.18 | 1654.236 | 1635.628 | 35.1182 | 27.7989 | 3103.479 | 0.0152 | 235.684 | 1.6939 | 95.7376 | 98.66 | 28.286 | 0.03 | 0.0053 | 482626761 | 27.7826 | 1635.629 | 4.7419 | 35.1188 | 0
2015-04-17 22:59 | 42111.9579 | 4.8901 | 4.7445 | 34.1822 | 1652.815 | 1634.228 | 35.1189 | 27.7992 | 3104.479 | 0.0124 | 235.698 | 1.6939 | 95.7363 | 98.66 | 28.286 | 0.031 | 0.0103 | 482626762 | 27.7829 | 1634.228 | 4.7445 | 35.1195 | 0
2015-04-17 22:59 | 42111.9579 | 4.8955 | 4.75 | 34.1874 | 1651.35 | 1632.786 | 35.1199 | 27.7993 | 3105.479 | 0.0147 | 235.656 | 1.6939 | 95.7225 | 98.66 | 28.286 | 0.031 | -0.0001 | 482626763 | 27.7831 | 1632.786 | 4.75 | 35.1205 | 0
2015-04-17 22:59 | 42111.9579 | 4.9019 | 4.7564 | 34.1931 | 1650.289 | 1631.741 | 35.1201 | 27.7987 | 3106.479 | 0.0137 | 235.589 | 1.6939 | 95.7436 | 98.66 | 28.286 | 0.03 | -0.0006 | 482626764 | 27.7826 | 1631.741 | 4.7564 | 35.1208 | 0
2015-04-17 22:59 | 42111.9579 | 4.9045 | 4.759 | 34.196 | 1649.973 | 1631.43 | 35.121 | 27.7991 | 3107.479 | 0.0124 | 235.594 | 1.6939 | 95.7417 | 98.66 | 28.286 | 0.03 | 0.0071 | 482626765 | 27.7829 | 1631.43 | 4.759 | 35.1217 | 0
2015-04-17 22:59 | 42111.9579 | 4.9054 | 4.7598 | 34.1966 | 1650.274 | 1631.726 | 35.1206 | 27.7988 | 3108.479 | 0.0175 | 235.565 | 1.6939 | 95.7407 | 98.66 | 28.286 | 0.031 | 0.0023 | 482626766 | 27.7825 | 1631.726 | 4.7598 | 35.1213 | 0
2015-04-17 22:59 | 42111.9579 | 4.9034 | 4.7578 | 34.1943 | 1650.285 | 1631.737 | 35.1202 | 27.7987 | 3109.479 | 0.0196 | 235.335 | 1.6939 | 95.7387 | 98.66 | 28.286 | 0.03 | -0.0006 | 482626767 | 27.7823 | 1631.737 | 4.7579 | 35.1207 | 0
2015-04-17 22:59 | 42111.958 | 4.9043 | 4.7589 | 34.1949 | 1649.129 | 1630.598 | 35.1205 | 27.7988 | 3110.479 | 0.0189 | 235.625 | 1.6939 | 95.7349 | 98.66 | 28.286 | 0.03 | 0.0009 | 482626768 | 27.7824 | 1630.599 | 4.7588 | 35.121 | 0
2015-04-17 22:59 | 42111.958 | 4.9068 | 4.7615 | 34.1966 | 1647.415 | 1628.91 | 35.1207 | 27.7987 | 3111.479 | 0.0175 | 235.874 | 1.6939 | 95.7361 | 98.66 | 28.286 | 0.03 | 0.0039 | 482626769 | 27.7823 | 1628.91 | 4.7615 | 35.1212 | 0
2015-04-17 22:59 | 42111.958 | 4.9084 | 4.7633 | 34.1977 | 1645.684 | 1627.206 | 35.1211 | 27.7987 | 3112.479 | 0.0165 | 235.744 | 1.6941 | 95.7252 | 98.66 | 28.286 | 0.03 | 0.0052 | 482626770 | 27.7824 | 1627.206 | 4.7633 | 35.1215 | 0
2015-04-17 22:59 | 42111.958 | 4.9109 | 4.7658 | 34.1994 | 1644.232 | 1625.775 | 35.1212 | 27.7986 | 3113.479 | 0.0181 | 235.137 | 1.6939 | 95.7364 | 98.66 | 28.286 | 0.03 | 0.002 | 482626771 | 27.7822 | 1625.775 | 4.7658 | 35.1216 | 0
2015-04-17 23:00 | 42111.958 | 4.9117 | 4.7668 | 34.1999 | 1643.203 | 1624.762 | 35.1214 | 27.7986 | 3114.479 | 0.0158 | 235.394 | 1.694 | 95.7419 | 98.66 | 28.286 | 0.03 | -0.0006 | 482626772 | 27.7823 | 1624.762 | 4.7668 | 35.1219 | 0
2015-04-17 23:00 | 42111.958 | 4.9121 | 4.7672 | 34.1998 | 1642.467 | 1624.037 | 35.1214 | 27.7985 | 3115.479 | 0.0167 | 236.668 | 1.6941 | 95.7441 | 98.66 | 28.286 | 0.03 | -0.0002 | 482626773 | 27.7821 | 1624.037 | 4.7672 | 35.1217 | 0
2015-04-17 23:00 | 42111.958 | 4.9125 | 4.7677 | 34.2001 | 1641.837 | 1623.416 | 35.1215 | 27.7986 | 3116.479 | 0.0207 | 236.233 | 1.6946 | 95.7455 | 98.66 | 28.286 | 0.029 | 0.0006 | 482626774 | 27.7822 | 1623.416 | 4.7677 | 35.1219 | 0
2015-04-17 23:00 | 42111.958 | 4.9123 | 4.7676 | 34.1995 | 1641.136 | 1622.726 | 35.1214 | 27.7985 | 3117.479 | 0.0199 | 236.015 | 1.6946 | 95.7412 | 98.66 | 28.286 | 0.03 | -0.0006 | 482626775 | 27.7821 | 1622.726 | 4.7676 | 35.1217 | 0
2015-04-17 23:00 | 42111.958 | 4.9116 | 4.767 | 34.1983 | 1640.236 | 1621.84 | 35.1213 | 27.7985 | 3118.479 | 0.0182 | 235.77 | 1.6941 | 95.7419 | 98.66 | 28.286 | 0.03 | -0.0002 | 482626776 | 27.7821 | 1621.84 | 4.7669 | 35.1216 | 0
2015-04-17 23:00 | 42111.9581 | 4.9129 | 4.7684 | 34.1991 | 1639.058 | 1620.679 | 35.1213 | 27.7984 | 3119.479 | 0.0185 | 235.634 | 1.6948 | 95.744 | 98.66 | 28.286 | 0.03 | 0.0074 | 482626777 | 27.7819 | 1620.679 | 4.7684 | 35.1216 | 0
2015-04-17 23:00 | 42111.9581 | 4.9174 | 4.773 | 34.2037 | 1637.671 | 1619.313 | 35.1225 | 27.7988 | 3120.479 | 0.0184 | 235.568 | 1.6956 | 95.7418 | 98.66 | 28.286 | 0.03 | -0.0006 | 482626778 | 27.7824 | 1619.313 | 4.7729 | 35.1229 | 0
2015-04-17 23:00 | 42111.9581 | 4.9228 | 4.7784 | 34.2085 | 1636.325 | 1617.987 | 35.1229 | 27.7985 | 3121.479 | 0.0182 | 235.551 | 1.6958 | 95.7343 | 98.66 | 28.286 | 0.03 | -0.0006 | 482626779 | 27.7822 | 1617.987 | 4.7784 | 35.1234 | 0
2015-04-17 23:00 | 42111.9581 | 4.9261 | 4.7817 | 34.2117 | 1635.406 | 1617.082 | 35.1237 | 27.7987 | 3122.479 | 0.02 | 235.435 | 1.6963 | 95.7428 | 98.66 | 28.286 | 0.029 | -0.0006 | 482626780 | 27.7824 | 1617.082 | 4.7817 | 35.1242 | 0
2015-04-17 23:00 | 42111.9581 | 4.928 | 4.7837 | 34.2131 | 1635.223 | 1616.902 | 35.1233 | 27.7982 | 3123.479 | 0.0225 | 235.281 | 1.6963 | 95.7244 | 98.66 | 28.286 | 0.03 | 0.0057 | 482626781 | 27.7819 | 1616.902 | 4.7837 | 35.1238 | 0
2015-04-17 23:00 | 42111.9581 | 4.9272 | 4.7828 | 34.2126 | 1635.345 | 1617.022 | 35.1237 | 27.7986 | 3124.479 | 0.0241 | 235.167 | 1.6963 | 95.7427 | 98.66 | 28.286 | 0.03 | 0.011 | 482626782 | 27.7822 | 1617.022 | 4.7828 | 35.1241 | 0
2015-04-17 23:00 | 42111.9581 | 4.9275 | 4.7832 | 34.2122 | 1634.757 | 1616.442 | 35.1232 | 27.7982 | 3125.479 | 0.0243 | 235.498 | 1.6963 | 95.7439 | 98.66 | 28.286 | 0.031 | 0.0019 | 482626783 | 27.7818 | 1616.443 | 4.7832 | 35.1236 | 0
2015-04-17 23:00 | 42111.9581 | 4.931 | 4.7868 | 34.2154 | 1633.415 | 1615.121 | 35.1238 | 27.7982 | 3126.479 | 0.0257 | 235.335 | 1.6964 | 95.7301 | 98.66 | 28.286 | 0.03 | -0.0006 | 482626784 | 27.7819 | 1615.121 | 4.7868 | 35.1242 | 0
2015-04-17 23:00 | 42111.9581 | 4.9335 | 4.7895 | 34.2174 | 1631.943 | 1613.671 | 35.1242 | 27.7982 | 3127.479 | 0.0251 | 235.242 | 1.6963 | 95.7409 | 98.66 | 28.286 | 0.03 | -0.0006 | 482626785 | 27.7819 | 1613.671 | 4.7894 | 35.1246 | 0
2015-04-17 23:00 | 42111.9582 | 4.9364 | 4.7924 | 34.2196 | 1630.57 | 1612.319 | 35.1244 | 27.798 | 3128.479 | 0.0216 | 235.209 | 1.6963 | 95.7419 | 98.66 | 28.286 | 0.03 | -0.0006 | 482626786 | 27.7817 | 1612.319 | 4.7924 | 35.1248 | 0
2015-04-17 23:00 | 42111.9582 | 4.9384 | 4.7945 | 34.2211 | 1629.306 | 1611.074 | 35.1245 | 27.7979 | 3129.479 | 0.0178 | 235.178 | 1.6962 | 95.7463 | 98.66 | 28.286 | 0.031 | -0.0006 | 482626787 | 27.7816 | 1611.074 | 4.7945 | 35.125 | 0
2015-04-17 23:00 | 42111.9582 | 4.9383 | 4.7946 | 34.2208 | 1628.135 | 1609.92 | 35.1249 | 27.7982 | 3130.479 | 0.0221 | 235.217 | 1.6964 | 95.7405 | 98.66 | 28.286 | 0.03 | -0.0006 | 482626788 | 27.7819 | 1609.92 | 4.7946 | 35.1253 | 0
2015-04-17 23:00 | 42111.9582 | 4.9386 | 4.7949 | 34.2205 | 1627.101 | 1608.902 | 35.1249 | 27.7981 | 3131.479 | 0.0212 | 235.235 | 1.6964 | 95.7412 | 98.66 | 28.286 | 0.029 | -0.0006 | 482626789 | 27.7818 | 1608.902 | 4.7949 | 35.1252 | 0
2015-04-17 23:00 | 42111.9582 | 4.939 | 4.7954 | 34.221 | 1626.172 | 1607.986 | 35.1255 | 27.7986 | 3132.479 | 0.0147 | 235.524 | 1.6964 | 95.743 | 98.66 | 28.286 | 0.03 | 0.0013 | 482626790 | 27.7822 | 1607.986 | 4.7954 | 35.1258 | 0
2015-04-17 23:00 | 42111.9582 | 4.9395 | 4.796 | 34.2205 | 1625.16 | 1606.99 | 35.1249 | 27.798 | 3133.479 | 0.0141 | 235.41 | 1.6964 | 95.7461 | 98.66 | 28.286 | 0.03 | 0.0039 | 482626791 | 27.7817 | 1606.99 | 4.796 | 35.1252 | 0
2015-04-17 23:00 | 42111.9582 | 4.9394 | 4.796 | 34.2196 | 1624.086 | 1605.931 | 35.1246 | 27.7978 | 3134.479 | 0.0137 | 235.123 | 1.6964 | 95.7269 | 98.66 | 28.286 | 0.029 | -0.0006 | 482626792 | 27.7814 | 1605.932 | 4.796 | 35.1248 | 0
2015-04-17 23:00 | 42111.9582 | 4.9392 | 4.7959 | 34.2193 | 1623.121 | 1604.981 | 35.1248 | 27.7979 | 3135.479 | 0.0163 | 235.358 | 1.6965 | 95.7161 | 98.66 | 28.286 | 0.03 | -0.0006 | 482626793 | 27.7816 | 1604.982 | 4.7959 | 35.125 | 0
2015-04-17 23:00 | 42111.9583 | 4.9431 | 4.7999 | 34.2231 | 1622.367 | 1604.238 | 35.1253 | 27.7979 | 3136.479 | 0.0152 | 235.394 | 1.6965 | 95.7448 | 98.66 | 28.286 | 0.03 | -0.0006 | 482626794 | 27.7816 | 1604.238 | 4.7998 | 35.1256 | 0
2015-04-17 23:00 | 42111.9583 | 4.9458 | 4.8026 | 34.2258 | 1621.711 | 1603.592 | 35.126 | 27.7982 | 3137.479 | 0.0143 | 235.296 | 1.6971 | 95.7229 | 98.66 | 28.286 | 0.03 | 0.0102 | 482626795 | 27.7819 | 1603.592 | 4.8026 | 35.1264 | 0
2015-04-17 23:00 | 42111.9583 | 4.9504 | 4.8072 | 34.2304 | 1621.062 | 1602.953 | 35.1267 | 27.7981 | 3138.479 | 0.0164 | 235.092 | 1.697 | 95.7455 | 98.66 | 28.286 | 0.029 | -0.0006 | 482626796 | 27.7819 | 1602.953 | 4.8072 | 35.1271 | 0
2015-04-17 23:00 | 42111.9583 | 4.954 | 4.8108 | 34.2333 | 1620.524 | 1602.423 | 35.1265 | 27.7976 | 3139.479 | 0.0209 | 235.175 | 1.6971 | 95.7383 | 98.66 | 28.286 | 0.029 | -0.0006 | 482626797 | 27.7814 | 1602.423 | 4.8108 | 35.1269 | 0
2015-04-17 23:00 | 42111.9583 | 4.9547 | 4.8115 | 34.2337 | 1620.136 | 1602.041 | 35.1264 | 27.7975 | 3140.479 | 0.0203 | 235.515 | 1.6975 | 95.711 | 98.66 | 28.286 | 0.031 | -0.0006 | 482626798 | 27.7812 | 1602.041 | 4.8115 | 35.1269 | 0
2015-04-17 23:00 | 42111.9583 | 4.9541 | 4.811 | 34.233 | 1619.249 | 1601.167 | 35.1267 | 27.7977 | 3141.479 | 0.0198 | 235.562 | 1.6974 | 95.7371 | 98.66 | 28.286 | 0.03 | -0.0006 | 482626799 | 27.7815 | 1601.167 | 4.811 | 35.1271 | 0
2015-04-17 23:00 | 42111.9583 | 4.9554 | 4.8125 | 34.2338 | 1617.621 | 1599.564 | 35.127 | 27.7978 | 3142.479 | 0.0196 | 235.29 | 1.6977 | 95.7284 | 98.66 | 28.286 | 0.03 | 0.006 | 482626800 | 27.7815 | 1599.564 | 4.8125 | 35.1273 | 0
2015-04-17 23:00 | 42111.9583 | 4.9591 | 4.8163 | 34.2368 | 1615.778 | 1597.748 | 35.1275 | 27.7978 | 3143.479 | 0.0162 | 234.9 | 1.6975 | 95.7365 | 98.66 | 28.286 | 0.03 | 0.0014 | 482626801 | 27.7815 | 1597.748 | 4.8163 | 35.1279 | 0
2015-04-17 23:00 | 42111.9583 | 4.9615 | 4.8188 | 34.2388 | 1614.277 | 1596.27 | 35.128 | 27.7979 | 3144.479 | 0.0161 | 234.955 | 1.698 | 95.7215 | 98.66 | 28.286 | 0.03 | -0.0006 | 482626802 | 27.7816 | 1596.27 | 4.8188 | 35.1284 | 0
2015-04-17 23:00 | 42111.9584 | 4.9656 | 4.823 | 34.2426 | 1613.374 | 1595.38 | 35.1284 | 27.7977 | 3145.479 | 0.018 | 235.06 | 1.6983 | 95.7387 | 98.66 | 28.286 | 0.03 | 0.0002 | 482626803 | 27.7816 | 1595.38 | 4.823 | 35.1289 | 0
2015-04-17 23:00 | 42111.9584 | 4.967 | 4.8244 | 34.2436 | 1612.857 | 1594.87 | 35.1284 | 27.7975 | 3146.479 | 0.0195 | 234.913 | 1.6987 | 95.7444 | 98.67 | 28.286 | 0.03 | -0.0006 | 482626804 | 27.7813 | 1594.87 | 4.8244 | 35.1288 | 0
2015-04-17 23:00 | 42111.9584 | 4.9686 | 4.8261 | 34.2446 | 1612.068 | 1594.093 | 35.1282 | 27.7972 | 3147.479 | 0.0206 | 234.92 | 1.6986 | 95.7426 | 98.66 | 28.286 | 0.03 | -0.0006 | 482626805 | 27.781 | 1594.093 | 4.8261 | 35.1287 | 0
2015-04-17 23:00 | 42111.9584 | 4.9696 | 4.8272 | 34.2457 | 1610.893 | 1592.936 | 35.129 | 27.7977 | 3148.479 | 0.0197 | 234.876 | 1.6985 | 95.7363 | 98.66 | 28.286 | 0.03 | -0.0006 | 482626806 | 27.7815 | 1592.935 | 4.8272 | 35.1294 | 0
2015-04-17 23:00 | 42111.9584 | 4.9747 | 4.8323 | 34.2502 | 1609.522 | 1591.586 | 35.1295 | 27.7975 | 3149.479 | 0.02 | 234.808 | 1.6987 | 95.7262 | 98.66 | 28.286 | 0.03 | -0.0006 | 482626807 | 27.7814 | 1591.585 | 4.8323 | 35.13 | 0
2015-04-17 23:00 | 42111.9584 | 4.9831 | 4.8408 | 34.2582 | 1608.129 | 1590.213 | 35.1305 | 27.7973 | 3150.479 | 0.0206 | 234.727 | 1.6988 | 95.7435 | 98.66 | 28.286 | 0.03 | -0.0006 | 482626808 | 27.7813 | 1590.213 | 4.8407 | 35.1312 | 0
2015-04-17 23:00 | 42111.9584 | 4.9877 | 4.8454 | 34.2626 | 1606.914 | 1589.016 | 35.1313 | 27.7974 | 3151.479 | 0.0201 | 234.706 | 1.6988 | 95.7401 | 98.66 | 28.286 | 0.031 | -0.0006 | 482626809 | 27.7814 | 1589.016 | 4.8454 | 35.132 | 0
2015-04-17 23:00 | 42111.9584 | 4.9919 | 4.8497 | 34.2667 | 1606.243 | 1588.355 | 35.1318 | 27.7973 | 3152.479 | 0.0157 | 234.678 | 1.6989 | 95.7438 | 98.66 | 28.286 | 0.031 | -0.0006 | 482626810 | 27.7814 | 1588.355 | 4.8497 | 35.1325 | 0
2015-04-17 23:00 | 42111.9584 | 4.992 | 4.8497 | 34.2665 | 1606.155 | 1588.269 | 35.1317 | 27.7973 | 3153.479 | 0.0221 | 234.668 | 1.699 | 95.7489 | 98.66 | 28.286 | 0.03 | -0.0004 | 482626811 | 27.7812 | 1588.269 | 4.8498 | 35.1324 | 0
2015-04-17 23:00 | 42111.9585 | 4.992 | 4.8498 | 34.2662 | 1606.02 | 1588.135 | 35.1315 | 27.797 | 3154.479 | 0.0226 | 234.537 | 1.6989 | 95.746 | 98.66 | 28.286 | 0.03 | 0.0063 | 482626812 | 27.781 | 1588.135 | 4.8498 | 35.132 | 0
2015-04-17 23:00 | 42111.9585 | 4.9922 | 4.8501 | 34.2664 | 1605.162 | 1587.29 | 35.1319 | 27.7973 | 3155.479 | 0.0224 | 234.717 | 1.6989 | 95.745 | 98.66 | 28.286 | 0.03 | -0.0006 | 482626813 | 27.7813 | 1587.29 | 4.8501 | 35.1324 | 0
2015-04-17 23:00 | 42111.9585 | 4.9966 | 4.8545 | 34.2706 | 1604.08 | 1586.224 | 35.1327 | 27.7974 | 3156.479 | 0.0197 | 234.445 | 1.6989 | 95.7484 | 98.66 | 28.286 | 0.03 | -0.0006 | 482626814 | 27.7814 | 1586.224 | 4.8545 | 35.1332 | 0
2015-04-17 23:00 | 42111.9585 | 4.9987 | 4.8566 | 34.272 | 1603.19 | 1585.348 | 35.1326 | 27.7971 | 3157.479 | 0.0192 | 234.329 | 1.6989 | 95.7438 | 98.66 | 28.286 | 0.03 | -0.0006 | 482626815 | 27.7811 | 1585.348 | 4.8566 | 35.1331 | 0
2015-04-17 23:00 | 42111.9585 | 5.0021 | 4.8601 | 34.275 | 1602.458 | 1584.626 | 35.1328 | 27.7969 | 3158.479 | 0.0217 | 234.535 | 1.6989 | 95.7454 | 98.66 | 28.286 | 0.029 | -0.0006 | 482626816 | 27.7808 | 1584.626 | 4.8601 | 35.1334 | 0
2015-04-17 23:00 | 42111.9585 | 5.005 | 4.863 | 34.2776 | 1601.642 | 1583.822 | 35.1331 | 27.7968 | 3159.479 | 0.0201 | 234.68 | 1.6989 | 95.742 | 98.66 | 28.286 | 0.03 | -0.0006 | 482626817 | 27.7807 | 1583.822 | 4.863 | 35.1336 | 0
2015-04-17 23:00 | 42111.9585 | 5.0039 | 4.8621 | 34.2762 | 1600.389 | 1582.588 | 35.1333 | 27.7971 | 3160.479 | 0.0175 | 234.413 | 1.6991 | 95.7417 | 98.66 | 28.286 | 0.03 | -0.0006 | 482626818 | 27.7809 | 1582.588 | 4.8621 | 35.1337 | 0
2015-04-17 23:00 | 42111.9585 | 5.0101 | 4.8684 | 34.2823 | 1598.663 | 1580.888 | 35.1345 | 27.7973 | 3161.479 | 0.0181 | 234.547 | 1.6989 | 95.7456 | 98.66 | 28.286 | 0.03 | -0.0006 | 482626819 | 27.7813 | 1580.888 | 4.8684 | 35.1351 | 0
2015-04-17 23:00 | 42111.9586 | 5.0119 | 4.8703 | 34.283 | 1596.862 | 1579.113 | 35.1344 | 27.797 | 3162.479 | 0.0159 | 234.584 | 1.699 | 95.7363 | 98.66 | 28.286 | 0.03 | -0.0006 | 482626820 | 27.781 | 1579.113 | 4.8703 | 35.1349 | 0
2015-04-17 23:00 | 42111.9586 | 5.012 | 4.8706 | 34.2827 | 1595.448 | 1577.721 | 35.1346 | 27.7971 | 3163.479 | 0.0167 | 234.308 | 1.6993 | 95.7406 | 98.66 | 28.286 | 0.03 | -0.0006 | 482626821 | 27.7811 | 1577.721 | 4.8706 | 35.1351 | 0
2015-04-17 23:00 | 42111.9586 | 5.0115 | 4.8702 | 34.2818 | 1594.591 | 1576.876 | 35.1346 | 27.7972 | 3164.479 | 0.0172 | 234.492 | 1.6993 | 95.7326 | 98.66 | 28.286 | 0.03 | 0.004 | 482626822 | 27.7811 | 1576.876 | 4.8702 | 35.135 | 0
2015-04-17 23:00 | 42111.9586 | 5.0119 | 4.8706 | 34.2817 | 1594.074 | 1576.367 | 35.1345 | 27.797 | 3165.479 | 0.0219 | 233.926 | 1.6993 | 95.7361 | 98.66 | 28.286 | 0.03 | 0.0065 | 482626823 | 27.7808 | 1576.367 | 4.8706 | 35.1348 | 0
2015-04-17 23:00 | 42111.9586 | 5.0129 | 4.8717 | 34.2823 | 1593.291 | 1575.596 | 35.1345 | 27.7969 | 3166.479 | 0.0226 | 234.224 | 1.6995 | 95.7484 | 98.67 | 28.286 | 0.031 | -0.0006 | 482626824 | 27.7807 | 1575.596 | 4.8717 | 35.1348 | 0
2015-04-17 23:00 | 42111.9586 | 5.0124 | 4.8713 | 34.2815 | 1592.103 | 1574.425 | 35.1347 | 27.7971 | 3167.479 | 0.0229 | 234.004 | 1.6997 | 95.7468 | 98.66 | 28.286 | 0.03 | -0.0006 | 482626825 | 27.7809 | 1574.425 | 4.8713 | 35.135 | 0
2015-04-17 23:00 | 42111.9586 | 5.0143 | 4.8733 | 34.2832 | 1590.884 | 1573.224 | 35.1352 | 27.7973 | 3168.479 | 0.0195 | 234.07 | 1.6996 | 95.7445 | 98.67 | 28.286 | 0.029 | -0.0006 | 482626826 | 27.7811 | 1573.224 | 4.8733 | 35.1355 | 0
2015-04-17 23:00 | 42111.9586 | 5.0147 | 4.8738 | 34.2831 | 1590.078 | 1572.43 | 35.135 | 27.7971 | 3169.479 | 0.0189 | 234.633 | 1.6997 | 95.7401 | 98.66 | 28.286 | 0.03 | -0.0006 | 482626827 | 27.7809 | 1572.43 | 4.8738 | 35.1353 | 0
2015-04-17 23:00 | 42111.9586 | 5.0142 | 4.8734 | 34.2826 | 1589.893 | 1572.248 | 35.1351 | 27.7972 | 3170.479 | 0.0221 | 234.669 | 1.6995 | 95.7463 | 98.67 | 28.286 | 0.03 | -0.0006 | 482626828 | 27.781 | 1572.248 | 4.8733 | 35.1353 | 0
2015-04-17 23:00 | 42111.9587 | 5.0143 | 4.8734 | 34.2824 | 1589.733 | 1572.09 | 35.1349 | 27.7971 | 3171.479 | 0.0212 | 234.739 | 1.6994 | 95.7439 | 98.66 | 28.286 | 0.03 | -0.0006 | 482626829 | 27.7808 | 1572.09 | 4.8734 | 35.1352 | 0
2015-04-17 23:00 | 42111.9587 | 5.0138 | 4.873 | 34.2815 | 1588.884 | 1571.253 | 35.1349 | 27.7971 | 3172.479 | 0.02 | 235.016 | 1.6991 | 95.7449 | 98.66 | 28.286 | 0.03 | -0.0006 | 482626830 | 27.7808 | 1571.254 | 4.873 | 35.135 | 0
2015-04-17 23:00 | 42111.9587 | 5.0162 | 4.8755 | 34.2836 | 1587.703 | 1570.09 | 35.1352 | 27.7971 | 3173.479 | 0.0197 | 234.725 | 1.6993 | 95.7472 | 98.67 | 28.286 | 0.03 | -0.0006 | 482626831 | 27.7808 | 1570.09 | 4.8755 | 35.1354 | 0
2015-04-17 23:01 | 42111.9587 | 5.0185 | 4.8779 | 34.2856 | 1586.738 | 1569.14 | 35.1356 | 27.7971 | 3174.479 | 0.0221 | 234.537 | 1.6998 | 95.7505 | 98.67 | 28.286 | 0.031 | -0.0006 | 482626832 | 27.7809 | 1569.14 | 4.8779 | 35.1359 | 0
2015-04-17 23:01 | 42111.9587 | 5.0192 | 4.8787 | 34.286 | 1586.07 | 1568.482 | 35.1356 | 27.797 | 3175.479 | 0.0171 | 234.18 | 1.7 | 95.75 | 98.66 | 28.286 | 0.03 | 0.0056 | 482626833 | 27.7808 | 1568.482 | 4.8787 | 35.1358 | 0
2015-04-17 23:01 | 42111.9587 | 5.0193 | 4.8788 | 34.2857 | 1585.154 | 1567.579 | 35.1357 | 27.797 | 3176.479 | 0.015 | 234.165 | 1.7006 | 95.7303 | 98.67 | 28.286 | 0.03 | 0.001 | 482626834 | 27.7808 | 1567.579 | 4.8788 | 35.1359 | 0
2015-04-17 23:01 | 42111.9587 | 5.0205 | 4.8801 | 34.2864 | 1583.829 | 1566.274 | 35.1359 | 27.797 | 3177.479 | 0.015 | 234.213 | 1.701 | 95.7405 | 98.66 | 28.286 | 0.03 | -0.0006 | 482626835 | 27.7809 | 1566.274 | 4.8801 | 35.1361 | 0
2015-04-17 23:01 | 42111.9587 | 5.0239 | 4.8837 | 34.2896 | 1582.379 | 1564.845 | 35.1366 | 27.7972 | 3178.479 | 0.0204 | 234.017 | 1.7012 | 95.7424 | 98.67 | 28.286 | 0.03 | -0.0006 | 482626836 | 27.7811 | 1564.845 | 4.8837 | 35.1369 | 0
2015-04-17 23:01 | 42111.9587 | 5.0261 | 4.8859 | 34.2909 | 1581.003 | 1563.49 | 35.1365 | 27.7969 | 3179.479 | 0.0189 | 234.181 | 1.7014 | 95.7498 | 98.67 | 28.286 | 0.03 | -0.0006 | 482626837 | 27.7808 | 1563.49 | 4.8859 | 35.1368 | 0
2015-04-17 23:01 | 42111.9588 | 5.0339 | 4.8938 | 34.2987 | 1579.721 | 1562.226 | 35.1377 | 27.7969 | 3180.479 | 0.0183 | 234.14 | 1.7012 | 95.7325 | 98.66 | 28.286 | 0.03 | -0.0006 | 482626838 | 27.7809 | 1562.226 | 4.8938 | 35.1382 | 0
2015-04-17 23:01 | 42111.9588 | 5.0407 | 4.9006 | 34.305 | 1578.482 | 1561.006 | 35.1383 | 27.7966 | 3181.479 | 0.0229 | 234.384 | 1.7014 | 95.7499 | 98.67 | 28.286 | 0.03 | -0.0006 | 482626839 | 27.7807 | 1561.006 | 4.9006 | 35.1389 | 0
2015-04-17 23:01 | 42111.9588 | 5.0435 | 4.9036 | 34.3067 | 1577.223 | 1559.765 | 35.1379 | 27.7959 | 3182.479 | 0.0254 | 233.901 | 1.7014 | 95.7405 | 98.66 | 28.286 | 0.029 | -0.0006 | 482626840 | 27.78 | 1559.765 | 4.9036 | 35.1385 | 0
2015-04-17 23:01 | 42111.9588 | 5.05 | 4.9101 | 34.3128 | 1575.925 | 1558.486 | 35.1386 | 27.7957 | 3183.479 | 0.0227 | 233.908 | 1.7014 | 95.7413 | 98.66 | 28.286 | 0.03 | -0.0006 | 482626841 | 27.78 | 1558.486 | 4.9101 | 35.1394 | 0
2015-04-17 23:01 | 42111.9588 | 5.0545 | 4.9146 | 34.3177 | 1574.78 | 1557.358 | 35.1402 | 27.7965 | 3184.479 | 0.0174 | 233.738 | 1.7017 | 95.7517 | 98.67 | 12.589 | 0.031 | -0.0006 | 482626842 | 27.7807 | 1557.358 | 4.9146 | 35.141 | 0
2015-04-17 23:01 | 42111.9588 | 5.0596 | 4.9198 | 34.3228 | 1574.092 | 1556.68 | 35.1408 | 27.7964 | 3185.479 | 0.0168 | 234.1 | 1.7018 | 95.7412 | 98.66 | 8.4953e-11 | 0.03 | -0.0006 | 482626843 | 27.7807 | 1556.68 | 4.9198 | 35.1417 | 0
2015-04-17 23:01 | 42111.9588 | 5.0646 | 4.9247 | 34.3271 | 1573.878 | 1556.469 | 35.1407 | 27.7957 | 3186.479 | 0.0172 | 234.357 | 1.7021 | 95.7457 | 98.66 | 1.1876e-28 | 0.031 | -0.0006 | 482626844 | 27.78 | 1556.47 | 4.9247 | 35.1416 | 0
2015-04-17 23:01 | 42111.9588 | 5.0631 | 4.9232 | 34.3256 | 1573.498 | 1556.095 | 35.1409 | 27.796 | 3187.479 | 0.0182 | 233.731 | 1.7018 | 95.7426 | 98.66 | 9.3717e-39 | 0.03 | -0.0006 | 482626845 | 27.7802 | 1556.095 | 4.9232 | 35.1416 | 0
2015-04-17 23:01 | 42111.9589 | 5.0639 | 4.9242 | 34.3263 | 1572.528 | 1555.139 | 35.1414 | 27.7963 | 3188.479 | 0.0226 | 233.46 | 1.702 | 95.7497 | 98.67 | 6.7039e-21 | 0.03 | -0.0006 | 482626846 | 27.7804 | 1555.139 | 4.9242 | 35.142 | 0
2015-04-17 23:01 | 42111.9589 | 5.068 | 4.9283 | 34.3294 | 1571.489 | 1554.115 | 35.1411 | 27.7956 | 3189.479 | 0.0236 | 233.884 | 1.7019 | 95.7422 | 98.66 | 0.0047957 | 0.03 | -0.0006 | 482626847 | 27.7798 | 1554.116 | 4.9283 | 35.1418 | 0
2015-04-17 23:01 | 42111.9589 | 5.0696 | 4.93 | 34.3309 | 1570.832 | 1553.468 | 35.1415 | 27.7957 | 3190.479 | 0.0215 | 233.516 | 1.7021 | 95.7477 | 98.67 | 0.29016 | 0.03 | -0.0006 | 482626848 | 27.7799 | 1553.468 | 4.9299 | 35.1421 | 0
2015-04-17 23:01 | 42111.9589 | 5.0705 | 4.9309 | 34.3317 | 1570.56 | 1553.2 | 35.1417 | 27.7957 | 3191.479 | 0.0214 | 234.469 | 1.7026 | 95.7487 | 98.67 | 6.34e-18 | 0.03 | -0.0006 | 482626849 | 27.7798 | 1553.2 | 4.9309 | 35.1422 | 0
2015-04-17 23:01 | 42111.9589 | 5.0706 | 4.931 | 34.3316 | 1570.144 | 1552.79 | 35.1418 | 27.7958 | 3192.479 | 0.0191 | 233.976 | 1.702 | 95.7398 | 98.66 | 8.8751e-36 | 0.03 | -0.0006 | 482626850 | 27.7798 | 1552.791 | 4.931 | 35.1422 | 0
2015-04-17 23:01 | 42111.9589 | 5.071 | 4.9315 | 34.3318 | 1569.318 | 1551.976 | 35.142 | 27.7959 | 3193.479 | 0.0229 | 234.009 | 1.7022 | 95.7092 | 98.67 | 8.8084e-21 | 0.03 | -0.0006 | 482626851 | 27.7799 | 1551.976 | 4.9315 | 35.1424 | 0
2015-04-17 23:01 | 42111.9589 | 5.0723 | 4.9329 | 34.3325 | 1568.279 | 1550.952 | 35.142 | 27.7958 | 3194.479 | 0.0221 | 234.516 | 1.7019 | 95.7403 | 98.66 | 0.0063013 | 0.03 | -0.0006 | 482626852 | 27.7798 | 1550.953 | 4.9329 | 35.1424 | 0
2015-04-17 23:01 | 42111.9589 | 5.0727 | 4.9334 | 34.3324 | 1566.944 | 1549.637 | 35.1421 | 27.7958 | 3195.479 | 0.0191 | 233.976 | 1.7021 | 95.7489 | 98.67 | 30.476 | 0.03 | -0.0006 | 482626853 | 27.7798 | 1549.638 | 4.9334 | 35.1425 | 0
2015-04-17 23:01 | 42111.9589 | 5.074 | 4.9348 | 34.3331 | 1565.302 | 1548.02 | 35.1424 | 27.7959 | 3196.479 | 0.0194 | 233.742 | 1.7028 | 95.742 | 98.66 | 16.982 | 0.03 | -0.0006 | 482626854 | 27.7799 | 1548.02 | 4.9348 | 35.1428 | 0
2015-04-17 23:01 | 42111.959 | 5.076 | 4.937 | 34.3347 | 1563.746 | 1546.487 | 35.1429 | 27.796 | 3197.479 | 0.0196 | 233.787 | 1.7026 | 95.7394 | 98.66 | 0.00021991 | 0.03 | -0.0006 | 482626855 | 27.78 | 1546.487 | 4.937 | 35.1432 | 0
2015-04-17 23:01 | 42111.959 | 5.0788 | 4.9399 | 34.3371 | 1562.645 | 1545.401 | 35.1432 | 27.796 | 3198.479 | 0.0173 | 233.568 | 1.7032 | 95.747 | 98.67 | 1.9818 | 0.03 | -0.0006 | 482626856 | 27.78 | 1545.401 | 4.9398 | 35.1437 | 0
2015-04-17 23:01 | 42111.959 | 5.0829 | 4.944 | 34.3404 | 1561.751 | 1544.521 | 35.143 | 27.7953 | 3199.479 | 0.0165 | 233.481 | 1.7036 | 95.7381 | 98.66 | 18.857 | 0.03 | -0.0006 | 482626857 | 27.7793 | 1544.521 | 4.944 | 35.1435 | 0
2015-04-17 23:01 | 42111.959 | 5.0855 | 4.9467 | 34.3424 | 1560.614 | 1543.4 | 35.1432 | 27.7951 | 3200.479 | 0.0199 | 233.459 | 1.7037 | 95.7505 | 98.67 | 5.1432 | 0.03 | -0.0006 | 482626858 | 27.7792 | 1543.4 | 4.9467 | 35.1436 | 0
2015-04-17 23:01 | 42111.959 | 5.0915 | 4.9527 | 34.348 | 1559.246 | 1542.053 | 35.1439 | 27.7949 | 3201.479 | 0.0187 | 233.404 | 1.7037 | 95.7454 | 98.67 | 1.583e-15 | 0.03 | -0.0006 | 482626859 | 27.7791 | 1542.053 | 4.9527 | 35.1445 | 0
2015-04-17 23:01 | 42111.959 | 5.1086 | 4.9698 | 34.3652 | 1557.86 | 1540.687 | 35.1461 | 27.7947 | 3202.479 | 0.0198 | 233.4 | 1.7039 | 95.7495 | 98.66 | 2.2129e-33 | 0.03 | -0.0006 | 482626860 | 27.7792 | 1540.687 | 4.9698 | 35.1471 | 0
2015-04-17 23:01 | 42111.959 | 5.1142 | 4.9755 | 34.3701 | 1556.665 | 1539.509 | 35.1463 | 27.7942 | 3203.479 | 0.0188 | 233.318 | 1.7038 | 95.7447 | 98.67 | 1.4771e-34 | 0.029 | -0.0006 | 482626861 | 27.7788 | 1539.51 | 4.9754 | 35.1474 | 0
2015-04-17 23:01 | 42111.959 | 5.1184 | 4.9797 | 34.3738 | 1555.805 | 1538.662 | 35.1466 | 27.794 | 3204.479 | 0.0206 | 233.2 | 1.7039 | 95.7399 | 98.67 | 1.0566e-16 | 0.03 | -0.0004 | 482626862 | 27.7785 | 1538.662 | 4.9797 | 35.1476 | 0
2015-04-17 23:01 | 42111.9591 | 5.1218 | 4.9832 | 34.3776 | 1555.17 | 1538.037 | 35.1478 | 27.7945 | 3205.479 | 0.0175 | 233.087 | 1.7039 | 95.7109 | 98.67 | 0.15976 | 0.03 | 0.0115 | 482626863 | 27.7789 | 1538.037 | 4.9831 | 35.1487 | 0
2015-04-17 23:01 | 42111.9591 | 5.1235 | 4.9848 | 34.379 | 1554.66 | 1537.534 | 35.1479 | 27.7944 | 3206.479 | 0.0184 | 233.291 | 1.7039 | 95.744 | 98.66 | 8.451e-05 | 0.03 | -0.0004 | 482626864 | 27.7788 | 1537.534 | 4.9848 | 35.1488 | 0
2015-04-17 23:01 | 42111.9591 | 5.124 | 4.9854 | 34.3788 | 1554.567 | 1537.442 | 35.1473 | 27.7939 | 3207.479 | 0.0144 | 233.386 | 1.7039 | 95.7475 | 98.67 | 1.1814e-22 | 0.031 | -0.0006 | 482626865 | 27.7781 | 1537.442 | 4.9853 | 35.1481 | 0
2015-04-17 23:01 | 42111.9591 | 5.1214 | 4.9827 | 34.3767 | 1554.846 | 1537.717 | 35.1478 | 27.7945 | 3208.479 | 0.015 | 233.396 | 1.7037 | 95.7472 | 98.67 | 1.6516e-40 | 0.03 | -0.0006 | 482626866 | 27.7786 | 1537.717 | 4.9828 | 35.1483 | 0
2015-04-17 23:01 | 42111.9591 | 5.1223 | 4.9836 | 34.3768 | 1554.601 | 1537.475 | 35.1471 | 27.7939 | 3209.479 | 0.0138 | 232.996 | 1.7037 | 95.7471 | 98.67 | 8.3382e-27 | 0.029 | -0.0006 | 482626867 | 27.7781 | 1537.476 | 4.9836 | 35.1477 | 0
2015-04-17 23:01 | 42111.9591 | 5.1237 | 4.9852 | 34.3784 | 1553.394 | 1536.286 | 35.1481 | 27.7945 | 3210.479 | 0.0161 | 233.179 | 1.7035 | 95.7473 | 98.66 | 5.9647e-09 | 0.029 | -0.0006 | 482626868 | 27.7786 | 1536.286 | 4.9852 | 35.1486 | 0
2015-04-17 23:01 | 42111.9591 | 5.1285 | 4.99 | 34.3825 | 1552.039 | 1534.951 | 35.1484 | 27.7942 | 3211.479 | 0.0183 | 233.028 | 1.7036 | 95.7472 | 98.67 | 0.32809 | 0.03 | -0.0006 | 482626869 | 27.7783 | 1534.952 | 4.99 | 35.1489 | 0
2015-04-17 23:01 | 42111.9591 | 5.1322 | 4.9938 | 34.3858 | 1551.108 | 1534.034 | 35.1487 | 27.7939 | 3212.479 | 0.0174 | 232.895 | 1.7038 | 95.7526 | 98.67 | 6.3069e-12 | 0.03 | 0.001 | 482626870 | 27.7781 | 1534.034 | 4.9938 | 35.1493 | 0
2015-04-17 23:01 | 42111.9591 | 5.1333 | 4.995 | 34.3864 | 1550.499 | 1533.434 | 35.1485 | 27.7937 | 3213.479 | 0.0208 | 232.923 | 1.7039 | 95.7524 | 98.67 | 8.817e-30 | 0.031 | 0.0002 | 482626871 | 27.7779 | 1533.434 | 4.9949 | 35.1491 | 0
2015-04-17 23:01 | 42111.9592 | 5.1365 | 4.9983 | 34.3895 | 1549.416 | 1532.367 | 35.1492 | 27.7938 | 3214.479 | 0.0222 | 232.929 | 1.7037 | 95.7486 | 98.67 | 2.1397e-38 | 0.029 | -0.0006 | 482626872 | 27.778 | 1532.367 | 4.9982 | 35.1498 | 0
2015-04-17 23:01 | 42111.9592 | 5.1443 | 5.0061 | 34.3972 | 1547.802 | 1530.776 | 35.1506 | 27.7941 | 3215.479 | 0.0225 | 232.808 | 1.7039 | 95.7505 | 98.67 | 1.5306e-20 | 0.029 | -0.0006 | 482626873 | 27.7783 | 1530.776 | 5.0061 | 35.1513 | 0
2015-04-17 23:01 | 42111.9592 | 5.1509 | 5.0128 | 34.4033 | 1546.07 | 1529.069 | 35.1514 | 27.7939 | 3216.479 | 0.0202 | 232.745 | 1.7039 | 95.7494 | 98.67 | 0.010949 | 0.03 | -0.0006 | 482626874 | 27.7783 | 1529.069 | 5.0128 | 35.1523 | 0
2015-04-17 23:01 | 42111.9592 | 5.1557 | 5.0177 | 34.4069 | 1544.472 | 1527.495 | 35.1512 | 27.7932 | 3217.479 | 0.0165 | 232.554 | 1.7039 | 95.7516 | 98.67 | 0.11049 | 0.029 | -0.0006 | 482626875 | 27.7775 | 1527.495 | 5.0177 | 35.1521 | 0
2015-04-17 23:01 | 42111.9592 | 5.1579 | 5.02 | 34.4085 | 1542.993 | 1526.038 | 35.1516 | 27.7932 | 3218.479 | 0.0171 | 232.802 | 1.704 | 95.7494 | 98.67 | 4.7069e-19 | 0.029 | -0.0006 | 482626876 | 27.7775 | 1526.038 | 5.02 | 35.1524 | 0
2015-04-17 23:01 | 42111.9592 | 5.158 | 5.0202 | 34.4077 | 1541.63 | 1524.694 | 35.1513 | 27.7929 | 3219.479 | 0.0192 | 232.674 | 1.7041 | 95.7472 | 98.67 | 0 | 0.03 | -0.0006 | 482626877 | 27.7772 | 1524.695 | 5.0202 | 35.152 | 0
2015-04-17 23:01 | 42111.9592 | 5.1602 | 5.0225 | 34.4099 | 1540.502 | 1523.583 | 35.1521 | 27.7933 | 3220.479 | 0.0175 | 232.657 | 1.7041 | 95.7449 | 98.67 | 0 | 0.03 | -0.0006 | 482626878 | 27.7776 | 1523.583 | 5.0225 | 35.1528 | 0
2015-04-17 23:01 | 42111.9592 | 5.1628 | 5.0251 | 34.4119 | 1539.749 | 1522.841 | 35.1521 | 27.793 | 3221.479 | 0.0131 | 232.659 | 1.704 | 95.7519 | 98.67 | 0 | 0.031 | -0.0006 | 482626879 | 27.7773 | 1522.841 | 5.0251 | 35.1528 | 0
2015-04-17 23:01 | 42111.9592 | 5.1631 | 5.0255 | 34.412 | 1539.31 | 1522.408 | 35.1522 | 27.793 | 3222.479 | 0.0146 | 232.651 | 1.7039 | 95.7462 | 98.67 | 0 | 0.03 | -0.0006 | 482626880 | 27.7772 | 1522.408 | 5.0255 | 35.1527 | 0
2015-04-17 23:01 | 42111.9593 | 5.1625 | 5.0249 | 34.4114 | 1539.112 | 1522.213 | 35.1523 | 27.7932 | 3223.479 | 0.0144 | 232.621 | 1.7041 | 95.7494 | 98.67 | 0 | 0.03 | -0.0006 | 482626881 | 27.7773 | 1522.213 | 5.0249 | 35.1527 | 0
2015-04-17 23:01 | 42111.9593 | 5.1609 | 5.0234 | 34.4099 | 1539.23 | 1522.329 | 35.1523 | 27.7933 | 3224.479 | 0.0169 | 232.607 | 1.7039 | 95.7427 | 98.66 | 0 | 0.03 | -0.0006 | 482626882 | 27.7774 | 1522.329 | 5.0233 | 35.1526 | 0
2015-04-17 23:01 | 42111.9593 | 5.1612 | 5.0236 | 34.4101 | 1539.348 | 1522.446 | 35.1521 | 27.7932 | 3225.479 | 0.0182 | 232.597 | 1.7039 | 95.7494 | 98.67 | 0 | 0.029 | -0.0006 | 482626883 | 27.7772 | 1522.446 | 5.0236 | 35.1525 | 0
2015-04-17 23:01 | 42111.9593 | 5.1613 | 5.0237 | 34.4097 | 1538.858 | 1521.963 | 35.1519 | 27.793 | 3226.479 | 0.0214 | 232.547 | 1.7039 | 95.7519 | 98.67 | 0 | 0.03 | -0.0006 | 482626884 | 27.777 | 1521.963 | 5.0237 | 35.1522 | 0
2015-04-17 23:01 | 42111.9593 | 5.1616 | 5.0241 | 34.4099 | 1537.905 | 1521.023 | 35.1523 | 27.7932 | 3227.479 | 0.0232 | 232.507 | 1.7039 | 95.7494 | 98.67 | 0 | 0.03 | -0.0006 | 482626885 | 27.7772 | 1521.023 | 5.0242 | 35.1525 | 0
2015-04-17 23:01 | 42111.9593 | 5.1643 | 5.0269 | 34.4124 | 1537.146 | 1520.275 | 35.1526 | 27.7932 | 3228.479 | 0.0214 | 232.69 | 1.7039 | 95.7495 | 98.67 | 0 | 0.029 | -0.0006 | 482626886 | 27.7772 | 1520.275 | 5.0269 | 35.1529 | 0
2015-04-17 23:01 | 42111.9593 | 5.1652 | 5.0278 | 34.4131 | 1536.851 | 1519.985 | 35.1527 | 27.7932 | 3229.479 | 0.0224 | 232.635 | 1.7039 | 95.743 | 98.67 | 0 | 0.031 | -0.0006 | 482626887 | 27.7771 | 1519.985 | 5.0278 | 35.153 | 0
2015-04-17 23:01 | 42111.9593 | 5.1651 | 5.0278 | 34.4127 | 1536.478 | 1519.618 | 35.1526 | 27.793 | 3230.479 | 0.0219 | 232.599 | 1.7039 | 95.7516 | 98.67 | 0 | 0.031 | -0.0006 | 482626888 | 27.777 | 1519.618 | 5.0278 | 35.1528 | 0
2015-04-17 23:01 | 42111.9594 | 5.1676 | 5.0303 | 34.415 | 1535.356 | 1518.512 | 35.1531 | 27.7932 | 3231.479 | 0.0217 | 232.794 | 1.7039 | 95.7548 | 98.67 | 0 | 0.031 | -0.0006 | 482626889 | 27.7771 | 1518.511 | 5.0303 | 35.1533 | 0
2015-04-17 23:01 | 42111.9594 | 5.1698 | 5.0327 | 34.4164 | 1533.807 | 1516.985 | 35.1531 | 27.7929 | 3232.479 | 0.0215 | 232.546 | 1.704 | 95.7463 | 98.67 | 0 | 0.03 | -0.0006 | 482626890 | 27.7769 | 1516.986 | 5.0327 | 35.1534 | 0
2015-04-17 23:01 | 42111.9594 | 5.1711 | 5.0341 | 34.4173 | 1532.258 | 1515.459 | 35.1535 | 27.793 | 3233.479 | 0.0166 | 232.687 | 1.7042 | 95.7496 | 98.67 | 0 | 0.029 | -0.0006 | 482626891 | 27.777 | 1515.459 | 5.0341 | 35.1538 | 0
2015-04-17 23:02 | 42111.9594 | 5.1722 | 5.0354 | 34.4178 | 1530.905 | 1514.125 | 35.1535 | 27.793 | 3234.479 | 0.0183 | 232.019 | 1.7042 | 95.7417 | 98.67 | 0 | 0.03 | -0.0006 | 482626892 | 27.777 | 1514.125 | 5.0354 | 35.1539 | 0
2015-04-17 23:02 | 42111.9594 | 5.1729 | 5.0362 | 34.4181 | 1529.824 | 1513.06 | 35.1537 | 27.793 | 3235.479 | 0.0184 | 232.798 | 1.7046 | 95.749 | 98.67 | 0 | 0.029 | -0.0006 | 482626893 | 27.777 | 1513.06 | 5.0362 | 35.154 | 0
2015-04-17 23:02 | 42111.9594 | 5.1737 | 5.037 | 34.4188 | 1529.163 | 1512.409 | 35.154 | 27.7931 | 3236.479 | 0.0196 | 232.805 | 1.7046 | 95.7469 | 98.67 | 0 | 0.03 | -0.0006 | 482626894 | 27.7771 | 1512.409 | 5.037 | 35.1542 | 0
2015-04-17 23:02 | 42111.9594 | 5.1743 | 5.0376 | 34.4193 | 1529.064 | 1512.311 | 35.1541 | 27.7931 | 3237.479 | 0.0229 | 232.849 | 1.7048 | 95.7475 | 98.67 | 7.5116e-19 | 0.03 | -0.0006 | 482626895 | 27.7771 | 1512.312 | 5.0376 | 35.1544 | 0
2015-04-17 23:02 | 42111.9594 | 5.1742 | 5.0375 | 34.419 | 1529.137 | 1512.383 | 35.1538 | 27.7929 | 3238.479 | 0.0257 | 233.341 | 1.7048 | 95.741 | 98.67 | 0.096894 | 0.029 | -0.0006 | 482626896 | 27.7769 | 1512.383 | 5.0375 | 35.154 | 0
2015-04-17 23:02 | 42111.9594 | 5.1736 | 5.037 | 34.4182 | 1528.671 | 1511.924 | 35.1537 | 27.7929 | 3239.479 | 0.0233 | 233.001 | 1.7044 | 95.7369 | 98.67 | 3.8437e-83 | 0.03 | -0.0006 | 482626897 | 27.7769 | 1511.924 | 5.037 | 35.1539 | 0
2015-04-17 23:02 | 42111.9595 | 5.1744 | 5.0379 | 34.4187 | 1527.653 | 1510.921 | 35.1539 | 27.793 | 3240.479 | 0.0214 | 232.129 | 1.7052 | 95.7518 | 98.67 | 2.7496e-65 | 0.03 | 0.0006 | 482626898 | 27.7769 | 1510.921 | 5.0378 | 35.1541 | 0
2015-04-17 23:02 | 42111.9595 | 5.1761 | 5.0397 | 34.4202 | 1526.72 | 1510.001 | 35.1543 | 27.793 | 3241.479 | 0.0213 | 232.87 | 1.705 | 95.7341 | 98.67 | 1.9669e-47 | 0.031 | -0.0006 | 482626899 | 27.777 | 1510.001 | 5.0396 | 35.1545 | 0
2015-04-17 23:02 | 42111.9595 | 5.1782 | 5.0418 | 34.4221 | 1526.298 | 1509.586 | 35.1545 | 27.7929 | 3242.479 | 0.0212 | 232.6 | 1.7056 | 95.7509 | 98.67 | 1.407e-29 | 0.03 | -0.0006 | 482626900 | 27.7769 | 1509.586 | 5.0417 | 35.1547 | 0
2015-04-17 23:02 | 42111.9595 | 5.1773 | 5.0408 | 34.4211 | 1526.368 | 1509.654 | 35.1544 | 27.793 | 3243.479 | 0.0186 | 233.008 | 1.7062 | 95.743 | 98.67 | 1.0065e-11 | 0.029 | -0.0006 | 482626901 | 27.7769 | 1509.654 | 5.0408 | 35.1546 | 0
2015-04-17 23:02 | 42111.9595 | 5.177 | 5.0406 | 34.4207 | 1526.357 | 1509.644 | 35.1542 | 27.7928 | 3244.479 | 0.0206 | 232.338 | 1.7061 | 95.748 | 98.67 | 0.26178 | 0.029 | -0.0006 | 482626902 | 27.7768 | 1509.644 | 5.0405 | 35.1543 | 0
2015-04-17 23:02 | 42111.9595 | 5.176 | 5.0396 | 34.4196 | 1526.154 | 1509.444 | 35.1542 | 27.793 | 3245.479 | 0.0196 | 232.486 | 1.7058 | 95.7287 | 98.67 | 5.1504e-76 | 0.029 | 0.0065 | 482626903 | 27.7769 | 1509.444 | 5.0396 | 35.1543 | 0
2015-04-17 23:02 | 42111.9595 | 5.177 | 5.0406 | 34.4204 | 1526.191 | 1509.48 | 35.154 | 27.7927 | 3246.479 | 0.0163 | 232.579 | 1.706 | 95.7487 | 98.67 | 3.6843e-58 | 0.029 | 0.0035 | 482626904 | 27.7767 | 1509.48 | 5.0406 | 35.1542 | 0
2015-04-17 23:02 | 42111.9595 | 5.1774 | 5.041 | 34.4209 | 1526.009 | 1509.301 | 35.1543 | 27.7928 | 3247.479 | 0.0187 | 232.385 | 1.7062 | 95.7448 | 98.67 | 2.6355e-40 | 0.03 | -0.0006 | 482626905 | 27.7767 | 1509.301 | 5.041 | 35.1543 | 0
2015-04-17 23:02 | 42111.9595 | 5.1783 | 5.042 | 34.4217 | 1524.918 | 1508.225 | 35.1547 | 27.7931 | 3248.479 | 0.017 | 232.298 | 1.7062 | 95.7509 | 98.67 | 1.8853e-22 | 0.03 | -0.0006 | 482626906 | 27.7771 | 1508.225 | 5.042 | 35.1549 | 0
2015-04-17 23:02 | 42111.9596 | 5.1847 | 5.0485 | 34.4278 | 1523.282 | 1506.614 | 35.1556 | 27.793 | 3249.479 | 0.0161 | 232.228 | 1.7061 | 95.7472 | 98.67 | 0.00013486 | 0.029 | -0.0006 | 482626907 | 27.7771 | 1506.613 | 5.0485 | 35.1559 | 0
2015-04-17 23:02 | 42111.9596 | 5.1944 | 5.0581 | 34.4366 | 1521.72 | 1505.074 | 35.1563 | 27.7924 | 3250.479 | 0.0197 | 232.2 | 1.7063 | 95.7495 | 98.67 | 0.12741 | 0.03 | -0.0006 | 482626908 | 27.7766 | 1505.074 | 5.0582 | 35.1567 | 0
2015-04-17 23:02 | 42111.9596 | 5.2005 | 5.0643 | 34.4427 | 1520.703 | 1504.072 | 35.1572 | 27.7924 | 3251.479 | 0.021 | 232.171 | 1.7064 | 95.6946 | 98.67 | 6.9011e-69 | 0.03 | -0.0006 | 482626909 | 27.7768 | 1504.072 | 5.0643 | 35.1579 | 0
2015-04-17 23:02 | 42111.9596 | 5.2054 | 5.0692 | 34.4476 | 1520.078 | 1503.455 | 35.1579 | 27.7924 | 3252.479 | 0.0174 | 232.15 | 1.7064 | 95.7378 | 98.67 | 4.9367e-51 | 0.033 | -0.0006 | 482626910 | 27.7768 | 1503.455 | 5.0692 | 35.1586 | 0
2015-04-17 23:02 | 42111.9596 | 5.2089 | 5.0728 | 34.4503 | 1519.263 | 1502.652 | 35.1578 | 27.7919 | 3253.479 | 0.0154 | 232.148 | 1.7064 | 95.7491 | 98.67 | 3.5314e-33 | 0.03 | -0.0006 | 482626911 | 27.7763 | 1502.652 | 5.0728 | 35.1585 | 0
2015-04-17 23:02 | 42111.9596 | 5.2153 | 5.0792 | 34.4565 | 1518.286 | 1501.69 | 35.1585 | 27.7917 | 3254.479 | 0.0182 | 232.191 | 1.7064 | 95.7495 | 98.67 | 2.5262e-15 | 0.03 | -0.0006 | 482626912 | 27.7761 | 1501.69 | 5.0792 | 35.1592 | 0
2015-04-17 23:02 | 42111.9596 | 5.2161 | 5.08 | 34.4575 | 1517.548 | 1500.962 | 35.1593 | 27.7923 | 3255.479 | 0.0199 | 231.825 | 1.7064 | 95.7498 | 98.67 | 6.6934 | 0.031 | -0.0006 | 482626913 | 27.7766 | 1500.963 | 5.0801 | 35.16 | 0
2015-04-17 23:02 | 42111.9596 | 5.2191 | 5.0831 | 34.4607 | 1517.259 | 1500.677 | 35.1599 | 27.7924 | 3256.479 | 0.0177 | 231.39 | 1.7064 | 95.7525 | 98.67 | 34.717 | 0.03 | -0.0006 | 482626914 | 27.7767 | 1500.677 | 5.0831 | 35.1606 | 0
2015-04-17 23:02 | 42111.9597 | 5.2224 | 5.0863 | 34.4636 | 1517.209 | 1500.628 | 35.1599 | 27.7919 | 3257.479 | 0.0193 | 231.522 | 1.7064 | 95.7441 | 98.67 | 8.0357 | 0.031 | -0.0006 | 482626915 | 27.7763 | 1500.628 | 5.0863 | 35.1605 | 0
2015-04-17 23:02 | 42111.9597 | 5.2226 | 5.0865 | 34.4635 | 1517.154 | 1500.573 | 35.1597 | 27.7918 | 3258.479 | 0.0216 | 231.933 | 1.7064 | 95.7462 | 98.67 | 2.3186 | 0.03 | -0.0006 | 482626916 | 27.7761 | 1500.574 | 5.0865 | 35.1603 | 0
2015-04-17 23:02 | 42111.9597 | 5.2147 | 5.0787 | 34.4549 | 1517.454 | 1500.87 | 35.1582 | 27.7915 | 3259.479 | 0.0203 | 232.434 | 1.7063 | 95.7494 | 98.67 | 16.057 | 0.029 | -0.0006 | 482626917 | 27.7755 | 1500.87 | 5.0787 | 35.1584 | 0
2015-04-17 23:02 | 42111.9597 | 5.2049 | 5.069 | 34.4462 | 1517.901 | 1501.31 | 35.1585 | 27.7929 | 3260.479 | 0.0189 | 232.411 | 1.7058 | 95.7474 | 98.67 | 28.154 | 0.03 | 0.0023 | 482626918 | 27.7768 | 1501.31 | 5.069 | 35.1585 | 0
2015-04-17 23:02 | 42111.9597 | 5.2186 | 5.0824 | 34.4612 | 1518.327 | 1501.73 | 35.1609 | 27.7932 | 3261.479 | 0.0222 | 232.225 | 1.7055 | 95.7497 | 98.67 | 1.4173 | 0.03 | -0.0002 | 482626919 | 27.7773 | 1501.73 | 5.0825 | 35.1613 | 0
2015-04-17 23:02 | 42111.9597 | 5.2283 | 5.092 | 34.4703 | 1518.855 | 1502.251 | 35.1606 | 27.7919 | 3262.479 | 0.0196 | 232.157 | 1.705 | 95.7459 | 98.67 | 1.9603e-05 | 0.03 | -0.0006 | 482626920 | 27.7761 | 1502.25 | 5.092 | 35.1613 | 0
2015-04-17 23:02 | 42111.9597 | 5.2276 | 5.0912 | 34.4695 | 1519.407 | 1502.794 | 35.1603 | 27.7917 | 3263.479 | 0.0219 | 232.396 | 1.7055 | 95.7504 | 98.67 | 25.607 | 0.03 | -0.0006 | 482626921 | 27.7759 | 1502.794 | 5.0912 | 35.1608 | 0
2015-04-17 23:02 | 42111.9597 | 5.2273 | 5.091 | 34.4691 | 1519.488 | 1502.875 | 35.1602 | 27.7916 | 3264.479 | 0.0221 | 231.944 | 1.7057 | 95.7466 | 98.67 | 26.571 | 0.031 | 0.0006 | 482626922 | 27.7758 | 1502.875 | 5.091 | 35.1606 | 0
2015-04-17 23:02 | 42111.9597 | 5.225 | 5.0887 | 34.4666 | 1518.847 | 1502.242 | 35.1602 | 27.7919 | 3265.479 | 0.0193 | 231.785 | 1.706 | 95.7534 | 98.67 | 0.50864 | 0.03 | 0.0006 | 482626923 | 27.7759 | 1502.243 | 5.0887 | 35.1605 | 0
2015-04-17 23:02 | 42111.9598 | 5.2205 | 5.0844 | 34.4616 | 1517.933 | 1501.341 | 35.1598 | 27.7921 | 3266.479 | 0.0201 | 232.548 | 1.7059 | 95.7484 | 98.67 | 11.732 | 0.03 | -0.0006 | 482626924 | 27.776 | 1501.342 | 5.0844 | 35.1599 | 0
2015-04-17 23:02 | 42111.9598 | 5.217 | 5.081 | 34.4578 | 1517.169 | 1500.589 | 35.1595 | 27.7923 | 3267.479 | 0.0172 | 232.178 | 1.706 | 95.7512 | 98.67 | 23.833 | 0.03 | -0.0006 | 482626925 | 27.7761 | 1500.589 | 5.081 | 35.1595 | 0
2015-04-17 23:02 | 42111.9598 | 5.2199 | 5.0838 | 34.4609 | 1517.033 | 1500.454 | 35.1601 | 27.7925 | 3268.479 | 0.015 | 231.763 | 1.7064 | 95.7465 | 98.67 | 24.413 | 0.03 | 0.003 | 482626926 | 27.7763 | 1500.455 | 5.0838 | 35.1602 | 0
2015-04-17 23:02 | 42111.9598 | 5.2235 | 5.0874 | 34.4649 | 1517.406 | 1500.822 | 35.1606 | 27.7924 | 3269.479 | 0.0143 | 232.048 | 1.7058 | 95.7452 | 98.67 | 27.267 | 0.029 | 0.008 | 482626927 | 27.7763 | 1500.822 | 5.0874 | 35.1608 | 0
2015-04-17 23:02 | 42111.9598 | 5.2277 | 5.0915 | 34.469 | 1517.507 | 1500.922 | 35.1608 | 27.7921 | 3270.479 | 0.0168 | 232.174 | 1.7061 | 95.7495 | 98.67 | 25.122 | 0.03 | -0.0006 | 482626928 | 27.7761 | 1500.922 | 5.0915 | 35.1611 | 0
2015-04-17 23:02 | 42111.9598 | 5.2261 | 5.09 | 34.4664 | 1516.943 | 1500.366 | 35.1598 | 27.7914 | 3271.479 | 0.0183 | 232.189 | 1.7064 | 95.7528 | 98.67 | 23.893 | 0.03 | -0.0006 | 482626929 | 27.7754 | 1500.366 | 5.09 | 35.16 | 0
2015-04-17 23:02 | 42111.9598 | 5.2279 | 5.0918 | 34.4683 | 1516.207 | 1499.64 | 35.1605 | 27.7918 | 3272.479 | 0.0163 | 232.153 | 1.7063 | 95.7521 | 98.67 | 27 | 0.03 | -0.0006 | 482626930 | 27.7758 | 1499.64 | 5.0919 | 35.1607 | 0
2015-04-17 23:02 | 42111.9598 | 5.2267 | 5.0908 | 34.467 | 1515.669 | 1499.11 | 35.1605 | 27.7919 | 3273.479 | 0.0186 | 231.547 | 1.7061 | 95.7504 | 98.67 | 27 | 0.03 | -0.0006 | 482626931 | 27.7759 | 1499.111 | 5.0908 | 35.1607 | 0
2015-04-17 23:02 | 42111.9598 | 5.2288 | 5.0929 | 34.4693 | 1515.655 | 1499.096 | 35.1609 | 27.7921 | 3274.479 | 0.0194 | 231.312 | 1.7062 | 95.7488 | 98.67 | 27 | 0.03 | -0.0006 | 482626932 | 27.776 | 1499.097 | 5.0928 | 35.1612 | 0
2015-04-17 23:02 | 42111.9599 | 5.2307 | 5.0946 | 34.4719 | 1516.407 | 1499.838 | 35.1616 | 27.7924 | 3275.479 | 0.0198 | 231.488 | 1.7063 | 95.7494 | 98.67 | 27 | 0.03 | 0.0053 | 482626933 | 27.7763 | 1499.838 | 5.0946 | 35.1618 | 0
2015-04-17 23:02 | 42111.9599 | 5.2308 | 5.0945 | 34.4723 | 1517.671 | 1501.083 | 35.1614 | 27.7922 | 3276.479 | 0.0212 | 232.112 | 1.7063 | 95.7473 | 98.67 | 27 | 0.03 | 0.0051 | 482626934 | 27.7761 | 1501.083 | 5.0945 | 35.1615 | 0
2015-04-17 23:02 | 42111.9599 | 5.2276 | 5.0913 | 34.4694 | 1519.088 | 1502.481 | 35.1608 | 27.7921 | 3277.479 | 0.0204 | 232.157 | 1.7062 | 95.7537 | 98.67 | 27 | 0.03 | 0.0065 | 482626935 | 27.7759 | 1502.48 | 5.0913 | 35.1609 | 0
2015-04-17 23:02 | 42111.9599 | 5.2252 | 5.0887 | 34.4674 | 1520.149 | 1503.526 | 35.1606 | 27.7922 | 3278.479 | 0.0213 | 231.826 | 1.7055 | 95.7531 | 98.67 | 27 | 0.031 | 0.0007 | 482626936 | 27.776 | 1503.526 | 5.0888 | 35.1606 | 0
2015-04-17 23:02 | 42111.9599 | 5.2266 | 5.0902 | 34.4684 | 1519.917 | 1503.297 | 35.1604 | 27.7919 | 3279.479 | 0.0205 | 231.718 | 1.7053 | 95.747 | 98.67 | 27 | 0.03 | -0.0006 | 482626937 | 27.7757 | 1503.297 | 5.0902 | 35.1604 | 0
2015-04-17 23:02 | 42111.9599 | 5.2291 | 5.0929 | 34.4708 | 1518.874 | 1502.27 | 35.1608 | 27.7919 | 3280.479 | 0.0185 | 231.541 | 1.7048 | 95.7447 | 98.67 | 27 | 0.03 | -0.0006 | 482626938 | 27.7758 | 1502.27 | 5.0928 | 35.161 | 0
2015-04-17 23:02 | 42111.9599 | 5.2291 | 5.0928 | 34.4704 | 1518.368 | 1501.77 | 35.1607 | 27.7918 | 3281.479 | 0.0178 | 232.112 | 1.7057 | 95.7509 | 98.67 | 27 | 0.03 | 0.0015 | 482626939 | 27.7757 | 1501.771 | 5.0928 | 35.1608 | 0
2015-04-17 23:02 | 42111.9599 | 5.2294 | 5.0931 | 34.4715 | 1518.848 | 1502.243 | 35.1613 | 27.7923 | 3282.479 | 0.02 | 231.727 | 1.7051 | 95.7472 | 98.67 | 27 | 0.03 | 0.0039 | 482626940 | 27.7762 | 1502.244 | 5.0931 | 35.1614 | 0
2015-04-17 23:02 | 42111.96 | 5.2316 | 5.0952 | 34.4734 | 1519.494 | 1502.88 | 35.1609 | 27.7918 | 3283.479 | 0.0196 | 231.224 | 1.7054 | 95.7494 | 98.67 | 27 | 0.032 | -0.0006 | 482626941 | 27.7756 | 1502.88 | 5.0952 | 35.1611 | 0
2015-04-17 23:02 | 42111.96 | 5.2308 | 5.0944 | 34.4724 | 1519.211 | 1502.601 | 35.1608 | 27.7917 | 3284.479 | 0.0173 | 231.839 | 1.7048 | 95.7462 | 98.67 | 27 | 0.029 | -0.0006 | 482626942 | 27.7756 | 1502.602 | 5.0945 | 35.1609 | 0
2015-04-17 23:02 | 42111.96 | 5.2297 | 5.0935 | 34.4708 | 1518.258 | 1501.662 | 35.1606 | 27.7916 | 3285.479 | 0.0187 | 231.968 | 1.705 | 95.7387 | 98.67 | 27 | 0.03 | -0.0006 | 482626943 | 27.7755 | 1501.662 | 5.0935 | 35.1606 | 0
2015-04-17 23:02 | 42111.96 | 5.2281 | 5.0919 | 34.4691 | 1517.483 | 1500.899 | 35.1609 | 27.7921 | 3286.479 | 0.0199 | 231.748 | 1.7053 | 95.7473 | 98.67 | 27 | 0.03 | -0.0006 | 482626944 | 27.7759 | 1500.898 | 5.0919 | 35.1609 | 0
2015-04-17 23:02 | 42111.96 | 5.228 | 5.0919 | 34.4689 | 1517.171 | 1500.59 | 35.1608 | 27.792 | 3287.479 | 0.019 | 231.409 | 1.7047 | 95.7462 | 98.67 | 27 | 0.03 | -0.0006 | 482626945 | 27.7758 | 1500.59 | 5.0919 | 35.1608 | 0
2015-04-17 23:02 | 42111.96 | 5.2324 | 5.0962 | 34.4734 | 1517.109 | 1500.53 | 35.1612 | 27.7919 | 3288.479 | 0.0187 | 231.826 | 1.7048 | 95.7484 | 98.67 | 27 | 0.031 | -0.0006 | 482626946 | 27.7757 | 1500.53 | 5.0962 | 35.1613 | 0
2015-04-17 23:02 | 42111.96 | 5.2333 | 5.0971 | 34.4742 | 1516.899 | 1500.323 | 35.1614 | 27.7919 | 3289.479 | 0.0198 | 231.711 | 1.7046 | 95.7431 | 98.67 | 27 | 0.031 | -0.0006 | 482626947 | 27.7758 | 1500.322 | 5.0971 | 35.1615 | 0
2015-04-17 23:02 | 42111.96 | 5.2332 | 5.0971 | 34.4741 | 1516.744 | 1500.17 | 35.1614 | 27.7919 | 3290.479 | 0.0219 | 231.635 | 1.7049 | 95.7481 | 98.67 | 27 | 0.029 | 0.0006 | 482626948 | 27.7757 | 1500.17 | 5.0971 | 35.1615 | 0
2015-04-17 23:02 | 42111.96 | 5.2324 | 5.0962 | 34.4732 | 1517.028 | 1500.449 | 35.1612 | 27.7918 | 3291.479 | 0.0181 | 231.629 | 1.7047 | 95.746 | 98.67 | 27 | 0.03 | -0.0006 | 482626949 | 27.7757 | 1500.449 | 5.0962 | 35.1613 | 0
2015-04-17 23:02 | 42111.9601 | 5.2321 | 5.0959 | 34.4736 | 1517.687 | 1501.099 | 35.1615 | 27.7921 | 3292.479 | 0.0209 | 231.635 | 1.7046 | 95.7475 | 98.67 | 27 | 0.029 | -0.0006 | 482626950 | 27.776 | 1501.1 | 5.0959 | 35.1616 | 0
2015-04-17 23:02 | 42111.9601 | 5.2324 | 5.0961 | 34.474 | 1518.517 | 1501.917 | 35.1613 | 27.792 | 3293.479 | 0.0214 | 231.986 | 1.7047 | 95.7473 | 98.67 | 27 | 0.031 | 0.0059 | 482626951 | 27.7758 | 1501.917 | 5.0961 | 35.1614 | 0
2015-04-17 23:03 | 42111.9601 | 5.2323 | 5.0958 | 34.4742 | 1519.313 | 1502.701 | 35.1613 | 27.792 | 3294.479 | 0.0224 | 232.249 | 1.7045 | 95.7466 | 98.67 | 27 | 0.03 | 0.0004 | 482626952 | 27.7758 | 1502.702 | 5.0959 | 35.1614 | 0
2015-04-17 23:03 | 42111.9601 | 5.2306 | 5.0942 | 34.4726 | 1519.773 | 1503.155 | 35.161 | 27.7919 | 3295.479 | 0.0229 | 231.955 | 1.7044 | 95.7469 | 98.67 | 27 | 0.029 | -0.0006 | 482626953 | 27.7757 | 1503.155 | 5.0942 | 35.161 | 0
2015-04-17 23:03 | 42111.9601 | 5.2316 | 5.0952 | 34.4735 | 1519.608 | 1502.992 | 35.1611 | 27.7919 | 3296.479 | 0.017 | -9.99e-29 | 1.7043 | 95.7491 | 98.67 | 27 | 0.029 | -0.0006 | 482626954 | 27.7757 | 1502.993 | 5.0952 | 35.1611 | 0
2015-04-17 23:03 | 42111.9601 | 5.2326 | 5.0962 | 34.4743 | 1519.03 | 1502.423 | 35.1613 | 27.7919 | 3297.479 | 0.0132 | -9.99e-29 | 1.7044 | 95.7426 | 98.67 | 27 | 0.03 | -0.0006 | 482626955 | 27.7757 | 1502.423 | 5.0962 | 35.1613 | 0
2015-04-17 23:03 | 42111.9601 | 5.2328 | 5.0965 | 34.4744 | 1518.635 | 1502.033 | 35.1613 | 27.7919 | 3298.479 | 0.0156 | -9.99e-29 | 1.7047 | 95.7448 | 98.67 | 27 | 0.03 | -0.0006 | 482626956 | 27.7757 | 1502.034 | 5.0965 | 35.1614 | 0
2015-04-17 23:03 | 42111.9601 | 5.2326 | 5.0962 | 34.4747 | 1519.145 | 1502.536 | 35.1616 | 27.7922 | 3299.479 | 0.017 | -9.99e-29 | 1.7049 | 95.7539 | 98.67 | 27.177 | 0.03 | -0.0006 | 482626957 | 27.776 | 1502.536 | 5.0962 | 35.1617 | 0
2015-04-17 23:03 | 42111.9602 | 5.233 | 5.0964 | 34.4748 | 1519.701 | 1503.083 | 35.1612 | 27.7919 | 3300 | 0.0156 | -9.99e-29 | 1.7045 | 95.7484 | 98.67 | 28.808 | 0.03 | -0.0006 | 482626957 | 27.7755 | 1503.084 | 5.0966 | 35.1611 | 0