2015-04-11 10:38 | 42105.4429 | 3.6933 | 3.4147 | 33.5543 | 3115.091 | 3069.598 | 34.9746 | 27.8253 | 4666.479 | 0.0172 | 247.865 | 1.5098 | 95.7611 | 84.97 | 241.44 | 0.033 | -0.0006 | 482063844 | 27.7976 | 3069.598 | 3.4148 | 34.9745 | 0
2015-04-11 10:38 | 42105.4429 | 3.6934 | 3.4149 | 33.554 | 3114.374 | 3068.897 | 34.9744 | 27.8252 | 4667.479 | 0.0195 | 248.008 | 1.5098 | 95.7591 | 97.5 | 240.3 | 0.033 | -0.0006 | 482063845 | 27.7974 | 3068.897 | 3.415 | 34.9744 | 0
2015-04-11 10:38 | 42105.4429 | 3.6933 | 3.415 | 33.5536 | 3113.362 | 3067.907 | 34.9744 | 27.8252 | 4668.479 | 0.0192 | 248.893 | 1.51 | 95.7612 | 94.98 | 239.36 | 0.034 | -0.0006 | 482063846 | 27.7974 | 3067.906 | 3.415 | 34.9744 | 0
2015-04-11 10:38 | 42105.4429 | 3.6928 | 3.4147 | 33.5528 | 3112.057 | 3066.63 | 34.9745 | 27.8253 | 4669.479 | 0.0196 | 248.191 | 1.5099 | 95.7601 | 83.95 | 238.77 | 0.034 | -0.0006 | 482063847 | 27.7976 | 3066.63 | 3.4147 | 34.9745 | 0
2015-04-11 10:38 | 42105.4429 | 3.6927 | 3.4147 | 33.5522 | 3110.731 | 3065.332 | 34.9745 | 27.8253 | 4670.479 | 0.0194 | 247.897 | 1.51 | 95.7612 | 97.5 | 238.13 | 0.032 | -0.0006 | 482063848 | 27.7976 | 3065.332 | 3.4147 | 34.9745 | 0
2015-04-11 10:38 | 42105.443 | 3.6926 | 3.4147 | 33.5517 | 3109.609 | 3064.235 | 34.9746 | 27.8253 | 4671.479 | 0.0179 | 248.627 | 1.51 | 95.7612 | 95.07 | 237.63 | 0.034 | -0.0006 | 482063849 | 27.7977 | 3064.235 | 3.4147 | 34.9745 | 0
2015-04-11 10:38 | 42105.443 | 3.6924 | 3.4146 | 33.5512 | 3108.816 | 3063.459 | 34.9745 | 27.8253 | 4672.479 | 0.0169 | 248.363 | 1.5102 | 95.7612 | 84.26 | 236.8 | 0.033 | -0.0006 | 482063850 | 27.7976 | 3063.459 | 3.4146 | 34.9745 | 0
2015-04-11 10:38 | 42105.443 | 3.6923 | 3.4146 | 33.5511 | 3108.398 | 3063.05 | 34.9746 | 27.8253 | 4673.479 | 0.0163 | 248.951 | 1.5107 | 95.7612 | 97.5 | 236.2 | 0.033 | -0.0006 | 482063851 | 27.7977 | 3063.05 | 3.4146 | 34.9745 | 0
2015-04-11 10:38 | 42105.443 | 3.6923 | 3.4146 | 33.551 | 3108.277 | 3062.932 | 34.9746 | 27.8254 | 4674.479 | 0.0165 | 248.902 | 1.5106 | 95.7612 | 94.95 | 235.22 | 0.033 | -0.0006 | 482063852 | 27.7977 | 3062.931 | 3.4146 | 34.9746 | 0
2015-04-11 10:38 | 42105.443 | 3.6925 | 3.4148 | 33.5508 | 3107.95 | 3062.612 | 34.9744 | 27.8252 | 4675.479 | 0.0177 | 249.067 | 1.5108 | 95.7601 | 83.7 | 234.5 | 0.033 | -0.0006 | 482063853 | 27.7975 | 3062.612 | 3.4148 | 34.9744 | 0
2015-04-11 10:38 | 42105.443 | 3.6926 | 3.415 | 33.5506 | 3106.859 | 3061.544 | 34.9745 | 27.8252 | 4676.479 | 0.0173 | 248.29 | 1.5107 | 95.7569 | 97.5 | 233.35 | 0.033 | -0.0006 | 482063854 | 27.7976 | 3061.544 | 3.415 | 34.9745 | 0
2015-04-11 10:38 | 42105.443 | 3.6922 | 3.4148 | 33.5498 | 3105.316 | 3060.034 | 34.9746 | 27.8253 | 4677.479 | 0.0157 | 248.081 | 1.5115 | 95.7601 | 95.09 | 232.65 | 0.034 | -0.0006 | 482063855 | 27.7977 | 3060.034 | 3.4148 | 34.9745 | 0
2015-04-11 10:38 | 42105.443 | 3.692 | 3.4148 | 33.5492 | 3103.842 | 3058.593 | 34.9747 | 27.8254 | 4678.479 | 0.0172 | 248.335 | 1.5115 | 95.7612 | 84.29 | 232.02 | 0.033 | -0.0006 | 482063856 | 27.7978 | 3058.592 | 3.4148 | 34.9747 | 0
2015-04-11 10:38 | 42105.443 | 3.6919 | 3.4148 | 33.5487 | 3102.871 | 3057.643 | 34.9746 | 27.8253 | 4679.479 | 0.0177 | 248.175 | 1.5122 | 95.7612 | 97.5 | 231.64 | 0.033 | -0.0006 | 482063857 | 27.7978 | 3057.643 | 3.4148 | 34.9746 | 0
2015-04-11 10:38 | 42105.4431 | 3.6917 | 3.4147 | 33.5484 | 3102.455 | 3057.236 | 34.9747 | 27.8255 | 4680.479 | 0.0161 | 248.069 | 1.5123 | 95.7612 | 95.04 | 231.22 | 0.034 | -0.0006 | 482063858 | 27.7979 | 3057.235 | 3.4147 | 34.9747 | 0
2015-04-11 10:38 | 42105.4431 | 3.6919 | 3.415 | 33.5482 | 3101.963 | 3056.754 | 34.9744 | 27.8252 | 4681.479 | 0.0176 | 248.049 | 1.5123 | 95.7612 | 83.98 | 230.57 | 0.034 | -0.0006 | 482063859 | 27.7976 | 3056.754 | 3.4149 | 34.9744 | 0
2015-04-11 10:38 | 42105.4431 | 3.6919 | 3.4151 | 33.5478 | 3100.87 | 3055.685 | 34.9744 | 27.8252 | 4682.479 | 0.0189 | 248.033 | 1.5124 | 95.7612 | 97.5 | 229.93 | 0.033 | -0.0006 | 482063860 | 27.7976 | 3055.685 | 3.4151 | 34.9744 | 0
2015-04-11 10:38 | 42105.4431 | 3.6916 | 3.4148 | 33.5471 | 3099.578 | 3054.42 | 34.9746 | 27.8253 | 4683.479 | 0.0196 | 248.015 | 1.5125 | 95.7601 | 94.96 | 229.13 | 0.034 | -0.0006 | 482063861 | 27.7978 | 3054.42 | 3.4148 | 34.9745 | 0
2015-04-11 10:38 | 42105.4431 | 3.6914 | 3.4148 | 33.5465 | 3098.463 | 3053.33 | 34.9745 | 27.8253 | 4684.479 | 0.0187 | 247.995 | 1.5125 | 95.7612 | 83.66 | 228.7 | 0.033 | -0.0006 | 482063862 | 27.7978 | 3053.33 | 3.4148 | 34.9745 | 0
2015-04-11 10:38 | 42105.4431 | 3.6912 | 3.4147 | 33.546 | 3097.616 | 3052.501 | 34.9745 | 27.8253 | 4685.479 | 0.0172 | 247.971 | 1.5125 | 95.7612 | 97.5 | 228.39 | 0.034 | -0.0006 | 482063863 | 27.7978 | 3052.501 | 3.4147 | 34.9745 | 0
2015-04-11 10:38 | 42105.4431 | 3.6912 | 3.4148 | 33.5458 | 3096.944 | 3051.844 | 34.9745 | 27.8253 | 4686.479 | 0.017 | 247.94 | 1.5125 | 95.7612 | 94.91 | 227.67 | 0.033 | -0.0006 | 482063864 | 27.7978 | 3051.844 | 3.4148 | 34.9745 | 0
2015-04-11 10:38 | 42105.4431 | 3.6911 | 3.4148 | 33.5455 | 3096.356 | 3051.268 | 34.9745 | 27.8253 | 4687.479 | 0.0219 | 247.904 | 1.5125 | 95.7612 | 83.29 | 227.62 | 0.033 | -0.0006 | 482063865 | 27.7978 | 3051.268 | 3.4147 | 34.9745 | 0
2015-04-11 10:38 | 42105.4432 | 3.691 | 3.4147 | 33.5452 | 3095.763 | 3050.688 | 34.9746 | 27.8253 | 4688.479 | 0.0243 | 247.972 | 1.5125 | 95.7612 | 97.5 | 226.93 | 0.034 | -0.0006 | 482063866 | 27.7978 | 3050.688 | 3.4147 | 34.9746 | 0
2015-04-11 10:38 | 42105.4432 | 3.6912 | 3.4149 | 33.545 | 3095.11 | 3050.049 | 34.9745 | 27.8252 | 4689.479 | 0.0232 | 248.158 | 1.5125 | 95.7612 | 94.83 | 226.24 | 0.034 | -0.0006 | 482063867 | 27.7977 | 3050.049 | 3.4149 | 34.9744 | 0
2015-04-11 10:38 | 42105.4432 | 3.6912 | 3.4151 | 33.5448 | 3094.316 | 3049.272 | 34.9745 | 27.8252 | 4690.479 | 0.023 | 248.527 | 1.5125 | 95.7612 | 82.99 | 226.33 | 0.033 | -0.0006 | 482063868 | 27.7977 | 3049.272 | 3.4151 | 34.9745 | 0
2015-04-11 10:38 | 42105.4432 | 3.691 | 3.415 | 33.5441 | 3093.283 | 3048.262 | 34.9744 | 27.8251 | 4691.479 | 0.0193 | 249.298 | 1.5125 | 95.7612 | 97.5 | 226.11 | 0.034 | -0.0006 | 482063869 | 27.7977 | 3048.262 | 3.415 | 34.9744 | 0
2015-04-11 10:38 | 42105.4432 | 3.6907 | 3.4148 | 33.5435 | 3092.053 | 3047.058 | 34.9746 | 27.8253 | 4692.479 | 0.0178 | 248.033 | 1.5125 | 95.7601 | 95.01 | 226.06 | 0.034 | -0.0006 | 482063870 | 27.7979 | 3047.058 | 3.4148 | 34.9746 | 0
2015-04-11 10:38 | 42105.4432 | 3.6906 | 3.4149 | 33.543 | 3090.735 | 3045.769 | 34.9746 | 27.8253 | 4693.479 | 0.017 | 249.125 | 1.5126 | 95.757 | 83.66 | 225.45 | 0.033 | -0.0006 | 482063871 | 27.7979 | 3045.769 | 3.4149 | 34.9746 | 0
2015-04-11 10:38 | 42105.4432 | 3.6905 | 3.4149 | 33.5423 | 3089.443 | 3044.504 | 34.9745 | 27.8253 | 4694.479 | 0.0174 | 248.217 | 1.5127 | 95.7601 | 97.5 | 224.98 | 0.034 | -0.0006 | 482063872 | 27.7979 | 3044.504 | 3.4149 | 34.9745 | 0
2015-04-11 10:38 | 42105.4432 | 3.6903 | 3.4149 | 33.5419 | 3088.285 | 3043.371 | 34.9747 | 27.8254 | 4695.479 | 0.02 | 248.307 | 1.5132 | 95.7556 | 94.86 | 224.95 | 0.035 | -0.0006 | 482063873 | 27.798 | 3043.371 | 3.4149 | 34.9746 | 0
2015-04-11 10:38 | 42105.4432 | 3.6902 | 3.4149 | 33.5413 | 3087.373 | 3042.479 | 34.9745 | 27.8253 | 4696.479 | 0.0187 | 248.892 | 1.5135 | 95.7475 | 82.97 | 224.55 | 0.034 | -0.0006 | 482063874 | 27.7978 | 3042.479 | 3.4149 | 34.9745 | 0
2015-04-11 10:38 | 42105.4433 | 3.6901 | 3.4148 | 33.541 | 3086.838 | 3041.955 | 34.9746 | 27.8253 | 4697.479 | 0.0201 | 249.013 | 1.5136 | 95.7612 | 97.5 | 224.17 | 0.034 | -0.0006 | 482063875 | 27.7979 | 3041.955 | 3.4148 | 34.9745 | 0
2015-04-11 10:38 | 42105.4433 | 3.6899 | 3.4145 | 33.5411 | 3086.747 | 3041.867 | 34.9749 | 27.8256 | 4698.479 | 0.0211 | 248.122 | 1.5143 | 95.7612 | 94.84 | 224.07 | 0.033 | -0.0006 | 482063876 | 27.7982 | 3041.866 | 3.4146 | 34.9749 | 0
2015-04-11 10:38 | 42105.4433 | 3.6899 | 3.4146 | 33.541 | 3086.894 | 3042.011 | 34.9747 | 27.8254 | 4699.479 | 0.0195 | 248.341 | 1.5139 | 95.7612 | 82.82 | 224.09 | 0.033 | -0.0006 | 482063877 | 27.798 | 3042.01 | 3.4146 | 34.9746 | 0
2015-04-11 10:38 | 42105.4433 | 3.6901 | 3.4148 | 33.5409 | 3086.726 | 3041.847 | 34.9745 | 27.8252 | 4700.479 | 0.0201 | 248.574 | 1.5143 | 95.7612 | 97.5 | 224.23 | 0.034 | -0.0006 | 482063878 | 27.7978 | 3041.846 | 3.4148 | 34.9744 | 0
2015-04-11 10:38 | 42105.4433 | 3.6903 | 3.4152 | 33.5407 | 3085.678 | 3040.82 | 34.9744 | 27.8252 | 4701.479 | 0.0219 | 248.223 | 1.5147 | 95.7612 | 94.85 | 223.67 | 0.034 | -0.0006 | 482063879 | 27.7978 | 3040.82 | 3.4152 | 34.9744 | 0
2015-04-11 10:38 | 42105.4433 | 3.6901 | 3.4151 | 33.5398 | 3084.042 | 3039.22 | 34.9744 | 27.8252 | 4702.479 | 0.0227 | 248.154 | 1.5149 | 95.758 | 82.83 | 222.59 | 0.034 | -0.0006 | 482063880 | 27.7978 | 3039.22 | 3.4151 | 34.9744 | 0
2015-04-11 10:38 | 42105.4433 | 3.6898 | 3.415 | 33.5391 | 3082.212 | 3037.429 | 34.9746 | 27.8253 | 4703.479 | 0.0217 | 248.143 | 1.5148 | 95.7612 | 97.51 | 222.73 | 0.033 | -0.0006 | 482063881 | 27.798 | 3037.429 | 3.415 | 34.9746 | 0
2015-04-11 10:38 | 42105.4433 | 3.6895 | 3.4149 | 33.5383 | 3080.523 | 3035.776 | 34.9747 | 27.8254 | 4704.479 | 0.0233 | 248.109 | 1.515 | 95.7612 | 94.81 | 223.3 | 0.035 | -0.0006 | 482063882 | 27.7981 | 3035.777 | 3.415 | 34.9747 | 0
2015-04-11 10:38 | 42105.4434 | 3.6894 | 3.4149 | 33.5376 | 3079.359 | 3034.638 | 34.9746 | 27.8254 | 4705.479 | 0.025 | 248.073 | 1.5151 | 95.7612 | 82.59 | 223.89 | 0.034 | -0.0006 | 482063883 | 27.798 | 3034.638 | 3.4149 | 34.9746 | 0
2015-04-11 10:38 | 42105.4434 | 3.6891 | 3.4147 | 33.5374 | 3078.971 | 3034.259 | 34.9747 | 27.8255 | 4706.479 | 0.0205 | 248.037 | 1.5151 | 95.7612 | 97.5 | 223.87 | 0.033 | -0.0006 | 482063884 | 27.7981 | 3034.258 | 3.4147 | 34.9747 | 0
2015-04-11 10:38 | 42105.4434 | 3.6891 | 3.4147 | 33.5373 | 3078.987 | 3034.273 | 34.9746 | 27.8254 | 4707.479 | 0.0179 | 248.006 | 1.5151 | 95.7612 | 94.77 | 223.85 | 0.033 | -0.0006 | 482063885 | 27.7981 | 3034.273 | 3.4147 | 34.9746 | 0
2015-04-11 10:38 | 42105.4434 | 3.6893 | 3.4149 | 33.5372 | 3078.599 | 3033.894 | 34.9745 | 27.8253 | 4708.479 | 0.0178 | 247.981 | 1.5151 | 95.7612 | 82.37 | 223.71 | 0.033 | -0.0006 | 482063886 | 27.798 | 3033.894 | 3.4149 | 34.9745 | 0
2015-04-11 10:38 | 42105.4434 | 3.6895 | 3.4152 | 33.5369 | 3077.547 | 3032.864 | 34.9744 | 27.8251 | 4709.479 | 0.0195 | 247.959 | 1.5151 | 95.7591 | 97.51 | 224.15 | 0.034 | -0.0006 | 482063887 | 27.7978 | 3032.864 | 3.4152 | 34.9743 | 0
2015-04-11 10:39 | 42105.4434 | 3.6891 | 3.415 | 33.5361 | 3076.304 | 3031.649 | 34.9744 | 27.8252 | 4710.479 | 0.0207 | 248.333 | 1.5151 | 95.7591 | 94.69 | 224.88 | 0.033 | -0.0006 | 482063888 | 27.7979 | 3031.648 | 3.415 | 34.9744 | 0
2015-04-11 10:39 | 42105.4434 | 3.6889 | 3.4149 | 33.5355 | 3075.113 | 3030.483 | 34.9745 | 27.8252 | 4711.479 | 0.0214 | 248.475 | 1.5151 | 95.7601 | 81.98 | 225.05 | 0.034 | -0.0006 | 482063889 | 27.7979 | 3030.482 | 3.4149 | 34.9744 | 0
2015-04-11 10:39 | 42105.4434 | 3.6888 | 3.4149 | 33.5351 | 3074.073 | 3029.465 | 34.9746 | 27.8253 | 4712.479 | 0.021 | 247.678 | 1.5151 | 95.7612 | 97.5 | 224.14 | 0.034 | -0.0006 | 482063890 | 27.7981 | 3029.465 | 3.4149 | 34.9746 | 0
2015-04-11 10:39 | 42105.4434 | 3.6886 | 3.4149 | 33.5346 | 3073.229 | 3028.639 | 34.9745 | 27.8252 | 4713.479 | 0.0207 | 248.742 | 1.5151 | 95.7612 | 94.75 | 223.5 | 0.034 | -0.0006 | 482063891 | 27.798 | 3028.639 | 3.4149 | 34.9744 | 0
2015-04-11 10:39 | 42105.4435 | 3.6885 | 3.4148 | 33.5342 | 3072.46 | 3027.887 | 34.9745 | 27.8252 | 4714.479 | 0.0217 | 248.105 | 1.5151 | 95.7612 | 82.23 | 223.6 | 0.033 | -0.0006 | 482063892 | 27.798 | 3027.887 | 3.4149 | 34.9744 | 0
2015-04-11 10:39 | 42105.4435 | 3.6885 | 3.4149 | 33.534 | 3071.597 | 3027.042 | 34.9746 | 27.8253 | 4715.479 | 0.0222 | 248.863 | 1.5155 | 95.7612 | 97.51 | 225.21 | 0.033 | -0.0006 | 482063893 | 27.7981 | 3027.042 | 3.4149 | 34.9746 | 0
2015-04-11 10:39 | 42105.4435 | 3.6886 | 3.4151 | 33.5335 | 3070.698 | 3026.162 | 34.9744 | 27.8252 | 4716.479 | 0.0216 | 249.382 | 1.5156 | 95.7612 | 94.7 | 226.66 | 0.035 | -0.0006 | 482063894 | 27.7979 | 3026.162 | 3.4151 | 34.9744 | 0
2015-04-11 10:39 | 42105.4435 | 3.6883 | 3.4149 | 33.5331 | 3069.829 | 3025.312 | 34.9745 | 27.8253 | 4717.479 | 0.0211 | 248.633 | 1.5156 | 95.7612 | 81.99 | 227.13 | 0.033 | -0.0006 | 482063895 | 27.798 | 3025.312 | 3.415 | 34.9745 | 0
2015-04-11 10:39 | 42105.4435 | 3.6882 | 3.4149 | 33.5326 | 3068.864 | 3024.369 | 34.9745 | 27.8253 | 4718.479 | 0.0179 | 248.528 | 1.5159 | 95.7612 | 97.51 | 226.74 | 0.034 | -0.0006 | 482063896 | 27.7981 | 3024.368 | 3.4149 | 34.9745 | 0
2015-04-11 10:39 | 42105.4435 | 3.6881 | 3.4149 | 33.5321 | 3067.744 | 3023.272 | 34.9745 | 27.8253 | 4719.479 | 0.0154 | 248.883 | 1.5157 | 95.7612 | 94.72 | 226.24 | 0.033 | -0.0006 | 482063897 | 27.7981 | 3023.272 | 3.4149 | 34.9745 | 0
2015-04-11 10:39 | 42105.4435 | 3.6879 | 3.4148 | 33.5316 | 3066.672 | 3022.223 | 34.9746 | 27.8253 | 4720.479 | 0.0169 | 248.066 | 1.5166 | 95.7612 | 81.94 | 226.38 | 0.034 | -0.0006 | 482063898 | 27.7981 | 3022.223 | 3.4148 | 34.9745 | 0
2015-04-11 10:39 | 42105.4435 | 3.6879 | 3.4149 | 33.5312 | 3065.911 | 3021.478 | 34.9745 | 27.8252 | 4721.479 | 0.0165 | 248.597 | 1.5169 | 95.7612 | 97.51 | 226.95 | 0.034 | -0.0006 | 482063899 | 27.7981 | 3021.478 | 3.4149 | 34.9744 | 0
2015-04-11 10:39 | 42105.4435 | 3.6876 | 3.4147 | 33.531 | 3065.587 | 3021.161 | 34.9747 | 27.8255 | 4722.479 | 0.0185 | 248.426 | 1.5168 | 95.7612 | 94.67 | 227.7 | 0.033 | -0.0006 | 482063900 | 27.7983 | 3021.161 | 3.4147 | 34.9747 | 0
2015-04-11 10:39 | 42105.4436 | 3.6877 | 3.4148 | 33.5308 | 3065.392 | 3020.971 | 34.9745 | 27.8252 | 4723.479 | 0.0173 | 248.025 | 1.5175 | 95.7612 | 81.68 | 228.09 | 0.033 | -0.0006 | 482063901 | 27.798 | 3020.971 | 3.4148 | 34.9744 | 0
2015-04-11 10:39 | 42105.4436 | 3.6878 | 3.415 | 33.5307 | 3064.664 | 3020.258 | 34.9745 | 27.8252 | 4724.479 | 0.0173 | 248.448 | 1.5173 | 95.7612 | 97.51 | 228.64 | 0.034 | -0.0006 | 482063902 | 27.7981 | 3020.257 | 3.415 | 34.9745 | 0
2015-04-11 10:39 | 42105.4436 | 3.6877 | 3.415 | 33.53 | 3063.42 | 3019.04 | 34.9744 | 27.8252 | 4725.479 | 0.0205 | 248.323 | 1.5172 | 95.7612 | 94.6 | 228.88 | 0.034 | -0.0006 | 482063903 | 27.798 | 3019.041 | 3.415 | 34.9744 | 0
2015-04-11 10:39 | 42105.4436 | 3.6874 | 3.4149 | 33.5293 | 3061.971 | 3017.623 | 34.9745 | 27.8253 | 4726.479 | 0.0217 | 248.182 | 1.5177 | 95.7269 | 81.37 | 229.64 | 0.033 | -0.0006 | 482063904 | 27.7981 | 3017.623 | 3.4149 | 34.9745 | 0
2015-04-11 10:39 | 42105.4436 | 3.6872 | 3.4149 | 33.5286 | 3060.455 | 3016.139 | 34.9745 | 27.8253 | 4727.479 | 0.0182 | 248.187 | 1.5174 | 95.7612 | 97.51 | 230.84 | 0.034 | -0.0006 | 482063905 | 27.7982 | 3016.139 | 3.4149 | 34.9745 | 0
2015-04-11 10:39 | 42105.4436 | 3.6871 | 3.4149 | 33.528 | 3059.044 | 3014.758 | 34.9746 | 27.8253 | 4728.479 | 0.0227 | 248.15 | 1.5176 | 95.7612 | 94.55 | 231.52 | 0.035 | -0.0006 | 482063906 | 27.7982 | 3014.758 | 3.4149 | 34.9745 | 0
2015-04-11 10:39 | 42105.4436 | 3.6869 | 3.4148 | 33.5276 | 3058.1 | 3013.835 | 34.9747 | 27.8254 | 4729.479 | 0.0203 | 248.09 | 1.5177 | 95.7612 | 81.11 | 232.08 | 0.034 | -0.0006 | 482063907 | 27.7983 | 3013.835 | 3.4148 | 34.9747 | 0
2015-04-11 10:39 | 42105.4436 | 3.6866 | 3.4146 | 33.5275 | 3058.023 | 3013.759 | 34.9748 | 27.8256 | 4730.479 | 0.0218 | 248.193 | 1.5178 | 95.7612 | 97.51 | 231.88 | 0.034 | -0.0006 | 482063908 | 27.7985 | 3013.759 | 3.4146 | 34.9748 | 0
2015-04-11 10:39 | 42105.4437 | 3.6866 | 3.4145 | 33.5279 | 3058.542 | 3014.267 | 34.9751 | 27.8258 | 4731.479 | 0.0211 | 247.948 | 1.5178 | 95.7612 | 94.54 | 231.57 | 0.034 | -0.0006 | 482063909 | 27.7987 | 3014.267 | 3.4145 | 34.9751 | 0
2015-04-11 10:39 | 42105.4437 | 3.6869 | 3.4148 | 33.5277 | 3058.653 | 3014.376 | 34.9746 | 27.8253 | 4732.479 | 0.0219 | 248.052 | 1.5178 | 95.7612 | 80.98 | 231.91 | 0.035 | -0.0006 | 482063910 | 27.7982 | 3014.376 | 3.4148 | 34.9745 | 0
2015-04-11 10:39 | 42105.4437 | 3.6871 | 3.4151 | 33.5271 | 3057.499 | 3013.247 | 34.9742 | 27.825 | 4733.479 | 0.0173 | 248.394 | 1.5178 | 95.7601 | 97.51 | 233.14 | 0.034 | -0.0006 | 482063911 | 27.7979 | 3013.247 | 3.4151 | 34.9742 | 0
2015-04-11 10:39 | 42105.4437 | 3.6869 | 3.4151 | 33.5265 | 3055.589 | 3011.377 | 34.9744 | 27.8252 | 4734.479 | 0.0199 | 248.931 | 1.5178 | 95.7601 | 94.43 | 234.91 | 0.033 | -0.0006 | 482063912 | 27.7981 | 3011.377 | 3.4151 | 34.9744 | 0
2015-04-11 10:39 | 42105.4437 | 3.6867 | 3.4151 | 33.5256 | 3053.586 | 3009.418 | 34.9745 | 27.8252 | 4735.479 | 0.0232 | 247.43 | 1.5179 | 95.7612 | 80.5 | 236.15 | 0.034 | -0.0006 | 482063913 | 27.7982 | 3009.418 | 3.4152 | 34.9745 | 0
2015-04-11 10:39 | 42105.4437 | 3.6864 | 3.4151 | 33.5248 | 3051.809 | 3007.679 | 34.9746 | 27.8253 | 4736.479 | 0.0205 | 248.181 | 1.5178 | 95.7612 | 97.51 | 236.63 | 0.033 | -0.0006 | 482063914 | 27.7983 | 3007.679 | 3.4151 | 34.9746 | 0
2015-04-11 10:39 | 42105.4437 | 3.6861 | 3.4149 | 33.5241 | 3050.52 | 3006.417 | 34.9747 | 27.8254 | 4737.479 | 0.0179 | 248.207 | 1.518 | 95.7612 | 94.47 | 236.67 | 0.032 | -0.0006 | 482063915 | 27.7984 | 3006.416 | 3.4149 | 34.9747 | 0
2015-04-11 10:39 | 42105.4437 | 3.686 | 3.4148 | 33.5238 | 3049.954 | 3005.863 | 34.9747 | 27.8255 | 4738.479 | 0.0202 | 248.165 | 1.5183 | 95.7612 | 80.57 | 237.28 | 0.034 | -0.0006 | 482063916 | 27.7985 | 3005.863 | 3.4149 | 34.9747 | 0
2015-04-11 10:39 | 42105.4437 | 3.6857 | 3.4145 | 33.5238 | 3050.197 | 3006.101 | 34.9749 | 27.8257 | 4739.479 | 0.0193 | 248.265 | 1.5184 | 95.7612 | 97.51 | 238.7 | 0.035 | -0.0006 | 482063917 | 27.7987 | 3006.101 | 3.4145 | 34.9749 | 0
2015-04-11 10:39 | 42105.4438 | 3.6859 | 3.4147 | 33.524 | 3050.646 | 3006.54 | 34.9748 | 27.8255 | 4740.479 | 0.019 | 248.678 | 1.5181 | 95.7594 | 94.56 | 240.22 | 0.034 | -0.0006 | 482063918 | 27.7985 | 3006.54 | 3.4147 | 34.9747 | 0
2015-04-11 10:39 | 42105.4438 | 3.686 | 3.4148 | 33.524 | 3050.746 | 3006.638 | 34.9746 | 27.8253 | 4741.479 | 0.0197 | 249.758 | 1.5183 | 95.7608 | 80.89 | 240.75 | 0.034 | -0.0006 | 482063919 | 27.7984 | 3006.638 | 3.4148 | 34.9746 | 0
2015-04-11 10:39 | 42105.4438 | 3.6862 | 3.4151 | 33.5238 | 3049.995 | 3005.903 | 34.9745 | 27.8252 | 4742.479 | 0.0213 | 249.118 | 1.5182 | 95.7612 | 97.51 | 240.43 | 0.034 | -0.0006 | 482063920 | 27.7982 | 3005.903 | 3.4151 | 34.9745 | 0
2015-04-11 10:39 | 42105.4438 | 3.6862 | 3.4153 | 33.5232 | 3048.333 | 3004.277 | 34.9744 | 27.8252 | 4743.479 | 0.0213 | 248.859 | 1.5184 | 95.7612 | 94.44 | 239.52 | 0.034 | -0.0006 | 482063921 | 27.7982 | 3004.277 | 3.4153 | 34.9744 | 0
2015-04-11 10:39 | 42105.4438 | 3.6859 | 3.4152 | 33.5221 | 3046.307 | 3002.294 | 34.9745 | 27.8252 | 4744.479 | 0.0194 | 248.201 | 1.5185 | 95.7601 | 80.29 | 239.19 | 0.033 | -0.0006 | 482063922 | 27.7983 | 3002.294 | 3.4152 | 34.9745 | 0
2015-04-11 10:39 | 42105.4438 | 3.6856 | 3.4151 | 33.5213 | 3044.28 | 3000.311 | 34.9746 | 27.8253 | 4745.479 | 0.0206 | 248.39 | 1.5192 | 95.7569 | 97.51 | 240.32 | 0.033 | -0.0006 | 482063923 | 27.7984 | 3000.311 | 3.4151 | 34.9746 | 0
2015-04-11 10:39 | 42105.4438 | 3.6854 | 3.4151 | 33.5204 | 3042.66 | 2998.725 | 34.9745 | 27.8253 | 4746.479 | 0.0206 | 248.479 | 1.5197 | 95.7612 | 94.4 | 243.11 | 0.033 | -0.0006 | 482063924 | 27.7984 | 2998.724 | 3.4151 | 34.9745 | 0
2015-04-11 10:39 | 42105.4438 | 3.6851 | 3.4149 | 33.52 | 3041.841 | 2997.924 | 34.9748 | 27.8255 | 4747.479 | 0.021 | 248.379 | 1.5202 | 95.7612 | 80.11 | 246.23 | 0.033 | -0.0006 | 482063925 | 27.7986 | 2997.923 | 3.4149 | 34.9747 | 0
2015-04-11 10:39 | 42105.4439 | 3.6848 | 3.4146 | 33.52 | 3041.964 | 2998.044 | 34.975 | 27.8257 | 4748.479 | 0.0216 | 248.213 | 1.5203 | 95.7612 | 97.52 | 248.19 | 0.033 | -0.0006 | 482063926 | 27.7988 | 2998.044 | 3.4146 | 34.9749 | 0
2015-04-11 10:39 | 42105.4439 | 3.685 | 3.4147 | 33.5202 | 3042.386 | 2998.458 | 34.9749 | 27.8256 | 4749.479 | 0.0229 | 248.159 | 1.5202 | 95.7612 | 94.36 | 248.28 | 0.033 | -0.0006 | 482063927 | 27.7987 | 2998.457 | 3.4147 | 34.9748 | 0
2015-04-11 10:39 | 42105.4439 | 3.6851 | 3.4149 | 33.5201 | 3042.405 | 2998.475 | 34.9746 | 27.8253 | 4750.479 | 0.0179 | 248.109 | 1.5203 | 95.7411 | 79.89 | 247.29 | 0.033 | -0.0006 | 482063928 | 27.7985 | 2998.475 | 3.4148 | 34.9746 | 0
2015-04-11 10:39 | 42105.4439 | 3.6853 | 3.4151 | 33.5199 | 3041.681 | 2997.767 | 34.9744 | 27.8252 | 4751.479 | 0.0194 | 248.071 | 1.5204 | 95.7287 | 97.52 | 245.63 | 0.034 | -0.0006 | 482063929 | 27.7983 | 2997.767 | 3.4151 | 34.9745 | 0
2015-04-11 10:39 | 42105.4439 | 3.6852 | 3.4152 | 33.5193 | 3040.231 | 2996.347 | 34.9745 | 27.8252 | 4752.479 | 0.0227 | 248.048 | 1.5204 | 95.7612 | 94.27 | 246.27 | 0.034 | -0.0006 | 482063930 | 27.7983 | 2996.347 | 3.4152 | 34.9744 | 0
2015-04-11 10:39 | 42105.4439 | 3.6851 | 3.4152 | 33.5185 | 3038.521 | 2994.675 | 34.9744 | 27.8252 | 4753.479 | 0.0191 | 248.042 | 1.5204 | 95.7587 | 79.49 | 248.09 | 0.033 | -0.0006 | 482063931 | 27.7983 | 2994.674 | 3.4152 | 34.9744 | 0
2015-04-11 10:39 | 42105.4439 | 3.6848 | 3.4152 | 33.5176 | 3036.75 | 2992.941 | 34.9745 | 27.8252 | 4754.479 | 0.0201 | 248.062 | 1.5204 | 95.7583 | 97.51 | 251.03 | 0.033 | -0.0006 | 482063932 | 27.7984 | 2992.941 | 3.4152 | 34.9745 | 0
2015-04-11 10:39 | 42105.4439 | 3.6846 | 3.4152 | 33.5172 | 3035.129 | 2991.355 | 34.9749 | 27.8256 | 4755.479 | 0.0201 | 248.232 | 1.5204 | 95.7612 | 94.1 | 252.95 | 0.034 | -0.0006 | 482063933 | 27.7987 | 2991.354 | 3.4151 | 34.9749 | 0
2015-04-11 10:39 | 42105.4439 | 3.6843 | 3.415 | 33.5164 | 3033.844 | 2990.097 | 34.9749 | 27.8256 | 4756.479 | 0.0227 | 247.897 | 1.5204 | 95.7612 | 78.79 | 255.12 | 0.034 | -0.0006 | 482063934 | 27.7988 | 2990.097 | 3.415 | 34.9749 | 0
2015-04-11 10:39 | 42105.444 | 3.6842 | 3.4149 | 33.5159 | 3033.053 | 2989.323 | 34.9747 | 27.8254 | 4757.479 | 0.0181 | 248.04 | 1.5204 | 95.7612 | 97.51 | 256.45 | 0.034 | -0.0006 | 482063935 | 27.7986 | 2989.323 | 3.415 | 34.9747 | 0
2015-04-11 10:39 | 42105.444 | 3.684 | 3.4148 | 33.5155 | 3032.811 | 2989.086 | 34.9746 | 27.8254 | 4758.479 | 0.0203 | 248.007 | 1.5204 | 95.7612 | 94.1 | 257.19 | 0.034 | -0.0006 | 482063936 | 27.7986 | 2989.085 | 3.4148 | 34.9746 | 0
2015-04-11 10:39 | 42105.444 | 3.684 | 3.4147 | 33.5155 | 3032.973 | 2989.245 | 34.9745 | 27.8253 | 4759.479 | 0.0198 | 248.934 | 1.5204 | 95.7612 | 78.68 | 256.66 | 0.034 | -0.0006 | 482063937 | 27.7985 | 2989.245 | 3.4148 | 34.9745 | 0
2015-04-11 10:39 | 42105.444 | 3.6841 | 3.4148 | 33.5157 | 3033.161 | 2989.429 | 34.9745 | 27.8253 | 4760.479 | 0.0181 | 249.506 | 1.5205 | 95.7612 | 97.51 | 255.43 | 0.034 | -0.0006 | 482063938 | 27.7985 | 2989.429 | 3.4149 | 34.9745 | 0
2015-04-11 10:39 | 42105.444 | 3.6843 | 3.415 | 33.5156 | 3032.833 | 2989.107 | 34.9744 | 27.8252 | 4761.479 | 0.0193 | 248.269 | 1.5204 | 95.7612 | 94.24 | 255.37 | 0.034 | -0.0006 | 482063939 | 27.7984 | 2989.107 | 3.4151 | 34.9744 | 0
2015-04-11 10:39 | 42105.444 | 3.6843 | 3.4153 | 33.5153 | 3031.558 | 2987.859 | 34.9746 | 27.8253 | 4762.479 | 0.0219 | 247.598 | 1.5205 | 95.7612 | 79.23 | 257.43 | 0.033 | -0.0006 | 482063940 | 27.7985 | 2987.859 | 3.4152 | 34.9746 | 0
2015-04-11 10:39 | 42105.444 | 3.6841 | 3.4152 | 33.5143 | 3029.821 | 2986.16 | 34.9744 | 27.8251 | 4763.479 | 0.0191 | 249.469 | 1.5204 | 95.7612 | 97.52 | 259.8 | 0.034 | -0.0006 | 482063941 | 27.7984 | 2986.159 | 3.4152 | 34.9744 | 0
2015-04-11 10:39 | 42105.444 | 3.6839 | 3.4152 | 33.5135 | 3028.118 | 2984.492 | 34.9744 | 27.8252 | 4764.479 | 0.0166 | 249.742 | 1.5213 | 95.7612 | 94.16 | 261.38 | 0.034 | -0.0006 | 482063942 | 27.7984 | 2984.492 | 3.4152 | 34.9744 | 0
2015-04-11 10:39 | 42105.444 | 3.6836 | 3.4151 | 33.5129 | 3026.757 | 2983.161 | 34.9746 | 27.8253 | 4765.479 | 0.017 | 248.091 | 1.5216 | 95.7612 | 78.82 | 262.71 | 0.034 | -0.0006 | 482063943 | 27.7986 | 2983.16 | 3.4151 | 34.9745 | 0
2015-04-11 10:39 | 42105.4441 | 3.6835 | 3.4151 | 33.5124 | 3025.765 | 2982.19 | 34.9745 | 27.8253 | 4766.479 | 0.0213 | 248.483 | 1.5215 | 95.7612 | 97.52 | 264.38 | 0.033 | -0.0006 | 482063944 | 27.7985 | 2982.19 | 3.4151 | 34.9745 | 0
2015-04-11 10:39 | 42105.4441 | 3.6833 | 3.4149 | 33.512 | 3025.133 | 2981.572 | 34.9746 | 27.8253 | 4767.479 | 0.0213 | 249.12 | 1.5216 | 95.7612 | 93.98 | 267.1 | 0.033 | -0.0006 | 482063945 | 27.7986 | 2981.571 | 3.4149 | 34.9745 | 0
2015-04-11 10:39 | 42105.4441 | 3.6831 | 3.4148 | 33.5118 | 3024.968 | 2981.41 | 34.9746 | 27.8254 | 4768.479 | 0.02 | 248.097 | 1.5223 | 95.7612 | 78.05 | 268.02 | 0.035 | -0.0006 | 482063946 | 27.7987 | 2981.41 | 3.4148 | 34.9746 | 0
2015-04-11 10:39 | 42105.4441 | 3.6833 | 3.4149 | 33.5119 | 3024.898 | 2981.341 | 34.9745 | 27.8253 | 4769.479 | 0.019 | 248.368 | 1.5228 | 95.7612 | 97.52 | 267.86 | 0.034 | -0.0006 | 482063947 | 27.7986 | 2981.341 | 3.415 | 34.9745 | 0
2015-04-11 10:40 | 42105.4441 | 3.6833 | 3.4151 | 33.5116 | 3023.994 | 2980.457 | 34.9745 | 27.8252 | 4770.479 | 0.0215 | 248.336 | 1.5223 | 95.7612 | 94.09 | 267.81 | 0.034 | -0.0006 | 482063948 | 27.7986 | 2980.457 | 3.4151 | 34.9745 | 0
2015-04-11 10:40 | 42105.4441 | 3.6831 | 3.4151 | 33.5108 | 3022.379 | 2978.875 | 34.9745 | 27.8253 | 4771.479 | 0.02 | 248.268 | 1.523 | 95.7612 | 78.42 | 269.84 | 0.035 | -0.0006 | 482063949 | 27.7986 | 2978.876 | 3.4151 | 34.9745 | 0
2015-04-11 10:40 | 42105.4441 | 3.683 | 3.4151 | 33.5099 | 3020.766 | 2977.298 | 34.9744 | 27.8252 | 4772.479 | 0.0193 | 248.23 | 1.523 | 95.7612 | 97.52 | 271.66 | 0.033 | -0.0006 | 482063950 | 27.7985 | 2977.297 | 3.4151 | 34.9744 | 0
2015-04-11 10:40 | 42105.4441 | 3.6828 | 3.4151 | 33.5094 | 3019.638 | 2976.193 | 34.9745 | 27.8252 | 4773.479 | 0.019 | 248.182 | 1.5229 | 95.7591 | 94.07 | 273.66 | 0.033 | -0.0006 | 482063951 | 27.7986 | 2976.193 | 3.415 | 34.9745 | 0
2015-04-11 10:40 | 42105.4442 | 3.6825 | 3.4148 | 33.5093 | 3019.318 | 2975.88 | 34.9747 | 27.8255 | 4774.479 | 0.0225 | 248.133 | 1.523 | 95.7612 | 78.23 | 274.8 | 0.033 | -0.0006 | 482063952 | 27.7988 | 2975.88 | 3.4148 | 34.9747 | 0
2015-04-11 10:40 | 42105.4442 | 3.6825 | 3.4148 | 33.5092 | 3019.463 | 2976.022 | 34.9747 | 27.8254 | 4775.479 | 0.0236 | 248.085 | 1.523 | 95.7612 | 97.52 | 275.28 | 0.033 | -0.0006 | 482063953 | 27.7987 | 2976.022 | 3.4148 | 34.9746 | 0
2015-04-11 10:40 | 42105.4442 | 3.6827 | 3.4151 | 33.5091 | 3019.166 | 2975.732 | 34.9744 | 27.8251 | 4776.479 | 0.0206 | 248.044 | 1.523 | 95.7569 | 94.18 | 276.24 | 0.033 | -0.0006 | 482063954 | 27.7985 | 2975.732 | 3.415 | 34.9744 | 0
2015-04-11 10:40 | 42105.4442 | 3.6827 | 3.4152 | 33.5088 | 3017.97 | 2974.561 | 34.9745 | 27.8252 | 4777.479 | 0.0213 | 248.018 | 1.523 | 95.7612 | 78.62 | 278.68 | 0.034 | -0.0006 | 482063955 | 27.7986 | 2974.56 | 3.4152 | 34.9745 | 0
2015-04-11 10:40 | 42105.4442 | 3.6825 | 3.4152 | 33.508 | 3016.406 | 2973.03 | 34.9744 | 27.8252 | 4778.479 | 0.0206 | 248.018 | 1.523 | 95.7612 | 97.52 | 281.68 | 0.034 | -0.0006 | 482063956 | 27.7986 | 2973.029 | 3.4152 | 34.9744 | 0
2015-04-11 10:40 | 42105.4442 | 3.6822 | 3.415 | 33.507 | 3014.773 | 2971.432 | 34.9744 | 27.8252 | 4779.479 | 0.0182 | 248.036 | 1.523 | 95.7612 | 93.99 | 284.19 | 0.034 | -0.0006 | 482063957 | 27.7986 | 2971.432 | 3.415 | 34.9744 | 0
2015-04-11 10:40 | 42105.4442 | 3.6821 | 3.4151 | 33.5065 | 3013.219 | 2969.911 | 34.9746 | 27.8253 | 4780.479 | 0.0202 | 248.044 | 1.523 | 95.7612 | 77.83 | 285.96 | 0.033 | -0.0006 | 482063958 | 27.7987 | 2969.91 | 3.4151 | 34.9745 | 0
2015-04-11 10:40 | 42105.4442 | 3.6819 | 3.415 | 33.5059 | 3011.881 | 2968.601 | 34.9747 | 27.8254 | 4781.479 | 0.0219 | 248.017 | 1.523 | 95.7612 | 97.52 | 287.68 | 0.034 | -0.0006 | 482063959 | 27.7988 | 2968.601 | 3.415 | 34.9747 | 0
2015-04-11 10:40 | 42105.4442 | 3.6816 | 3.4149 | 33.5053 | 3010.989 | 2967.728 | 34.9747 | 27.8254 | 4782.479 | 0.0185 | 247.96 | 1.523 | 95.7612 | 94 | 288.7 | 0.033 | -0.0006 | 482063960 | 27.7989 | 2967.728 | 3.4149 | 34.9747 | 0
2015-04-11 10:40 | 42105.4443 | 3.6814 | 3.4147 | 33.5052 | 3010.901 | 2967.641 | 34.9748 | 27.8255 | 4783.479 | 0.02 | 247.895 | 1.523 | 95.7612 | 77.78 | 288.59 | 0.032 | -0.0006 | 482063961 | 27.799 | 2967.641 | 3.4147 | 34.9748 | 0
2015-04-11 10:40 | 42105.4443 | 3.6814 | 3.4146 | 33.5055 | 3011.426 | 2968.155 | 34.9749 | 27.8256 | 4784.479 | 0.0204 | 247.834 | 1.523 | 95.7612 | 97.52 | 287.89 | 0.034 | -0.0006 | 482063962 | 27.7991 | 2968.155 | 3.4146 | 34.9749 | 0
2015-04-11 10:40 | 42105.4443 | 3.6817 | 3.4149 | 33.5054 | 3011.69 | 2968.414 | 34.9744 | 27.8252 | 4785.479 | 0.02 | 247.787 | 1.5231 | 95.7612 | 94.11 | 288.79 | 0.035 | -0.0006 | 482063963 | 27.7987 | 2968.414 | 3.4149 | 34.9744 | 0
2015-04-11 10:40 | 42105.4443 | 3.6818 | 3.4151 | 33.5052 | 3010.831 | 2967.573 | 34.9743 | 27.8251 | 4786.479 | 0.0216 | 247.763 | 1.5231 | 95.7612 | 78.13 | 292.04 | 0.033 | -0.0006 | 482063964 | 27.7986 | 2967.573 | 3.4151 | 34.9743 | 0
2015-04-11 10:40 | 42105.4443 | 3.6817 | 3.4152 | 33.5046 | 3008.992 | 2965.774 | 34.9745 | 27.8253 | 4787.479 | 0.0204 | 247.768 | 1.5231 | 95.758 | 97.53 | 295.94 | 0.033 | -0.0006 | 482063965 | 27.7988 | 2965.773 | 3.4152 | 34.9745 | 0
2015-04-11 10:40 | 42105.4443 | 3.6815 | 3.4152 | 33.5036 | 3006.913 | 2963.738 | 34.9746 | 27.8253 | 4788.479 | 0.0194 | 247.78 | 1.5231 | 95.7612 | 93.74 | 298.86 | 0.034 | -0.0006 | 482063966 | 27.7988 | 2963.738 | 3.4152 | 34.9745 | 0
2015-04-11 10:40 | 42105.4443 | 3.6814 | 3.4153 | 33.5027 | 3004.948 | 2961.815 | 34.9746 | 27.8253 | 4789.479 | 0.021 | 247.773 | 1.5231 | 95.7601 | 76.62 | 299.68 | 0.032 | -0.0006 | 482063967 | 27.7988 | 2961.815 | 3.4153 | 34.9746 | 0
2015-04-11 10:40 | 42105.4443 | 3.681 | 3.4151 | 33.5018 | 3003.381 | 2960.281 | 34.9746 | 27.8253 | 4790.479 | 0.0207 | 247.733 | 1.5231 | 95.7612 | 97.53 | 300.27 | 0.033 | -0.0006 | 482063968 | 27.7989 | 2960.281 | 3.4151 | 34.9746 | 0
2015-04-11 10:40 | 42105.4444 | 3.6808 | 3.4149 | 33.5015 | 3002.548 | 2959.465 | 34.9748 | 27.8255 | 4791.479 | 0.0193 | 247.679 | 1.5231 | 95.7601 | 93.7 | 301.23 | 0.033 | -0.0006 | 482063969 | 27.7991 | 2959.465 | 3.415 | 34.9748 | 0
2015-04-11 10:40 | 42105.4444 | 3.6805 | 3.4147 | 33.5013 | 3002.616 | 2959.532 | 34.9748 | 27.8256 | 4792.479 | 0.0232 | 247.629 | 1.5231 | 95.7612 | 76.43 | 302.86 | 0.034 | -0.0006 | 482063970 | 27.7991 | 2959.532 | 3.4147 | 34.9748 | 0
2015-04-11 10:40 | 42105.4444 | 3.6806 | 3.4148 | 33.5015 | 3002.981 | 2959.89 | 34.9747 | 27.8255 | 4793.479 | 0.0252 | 247.586 | 1.5231 | 95.7601 | 97.53 | 304.64 | 0.033 | -0.0006 | 482063971 | 27.799 | 2959.889 | 3.4147 | 34.9747 | 0
2015-04-11 10:40 | 42105.4444 | 3.6809 | 3.4151 | 33.5014 | 3002.758 | 2959.671 | 34.9744 | 27.8252 | 4794.479 | 0.0203 | 247.559 | 1.5231 | 95.7612 | 93.75 | 305.29 | 0.033 | -0.0006 | 482063972 | 27.7987 | 2959.671 | 3.4151 | 34.9744 | 0
2015-04-11 10:40 | 42105.4444 | 3.6809 | 3.4153 | 33.5009 | 3001.483 | 2958.423 | 34.9744 | 27.8251 | 4795.479 | 0.0185 | 247.55 | 1.5231 | 95.7612 | 76.51 | 305.8 | 0.033 | -0.0006 | 482063973 | 27.7987 | 2958.423 | 3.4152 | 34.9744 | 0
2015-04-11 10:40 | 42105.4444 | 3.6809 | 3.4154 | 33.5003 | 2999.781 | 2956.757 | 34.9745 | 27.8252 | 4796.479 | 0.0213 | 247.55 | 1.5231 | 95.7612 | 97.53 | 306.81 | 0.033 | -0.0006 | 482063974 | 27.7988 | 2956.757 | 3.4154 | 34.9745 | 0
2015-04-11 10:40 | 42105.4444 | 3.6805 | 3.4152 | 33.4994 | 2998.105 | 2955.117 | 34.9746 | 27.8253 | 4797.479 | 0.0219 | 247.529 | 1.5231 | 95.7591 | 93.87 | 308.69 | 0.033 | -0.0006 | 482063975 | 27.7989 | 2955.117 | 3.4151 | 34.9746 | 0
2015-04-11 10:40 | 42105.4444 | 3.6803 | 3.4152 | 33.4986 | 2996.694 | 2953.736 | 34.9744 | 27.8252 | 4798.479 | 0.0224 | 247.482 | 1.5231 | 95.7611 | 76.89 | 310.54 | 0.033 | -0.0006 | 482063976 | 27.7988 | 2953.736 | 3.4152 | 34.9744 | 0
2015-04-11 10:40 | 42105.4444 | 3.6802 | 3.4151 | 33.4981 | 2995.771 | 2952.832 | 34.9745 | 27.8253 | 4799.479 | 0.0185 | 247.428 | 1.5231 | 95.7612 | 97.54 | 312.96 | 0.033 | -0.0006 | 482063977 | 27.7988 | 2952.832 | 3.4151 | 34.9744 | 0
2015-04-11 10:40 | 42105.4445 | 3.68 | 3.415 | 33.498 | 2995.448 | 2952.516 | 34.9745 | 27.8253 | 4800.479 | 0.0209 | 247.378 | 1.5231 | 95.7612 | 93.96 | 314.57 | 0.034 | -0.0006 | 482063978 | 27.7989 | 2952.516 | 3.415 | 34.9745 | 0
2015-04-11 10:40 | 42105.4445 | 3.68 | 3.4149 | 33.4978 | 2995.378 | 2952.448 | 34.9745 | 27.8253 | 4801.479 | 0.0197 | 247.343 | 1.5231 | 95.7612 | 77.16 | 315 | 0.034 | -0.0006 | 482063979 | 27.7989 | 2952.447 | 3.415 | 34.9744 | 0
2015-04-11 10:40 | 42105.4445 | 3.6801 | 3.4152 | 33.4975 | 2994.715 | 2951.799 | 34.9742 | 27.825 | 4802.479 | 0.0209 | 247.332 | 1.5231 | 95.7612 | 97.53 | 314.85 | 0.034 | -0.0006 | 482063980 | 27.7987 | 2951.799 | 3.4152 | 34.9742 | 0
2015-04-11 10:40 | 42105.4445 | 3.68 | 3.4153 | 33.4971 | 2993.218 | 2950.332 | 34.9745 | 27.8252 | 4803.479 | 0.0225 | 247.341 | 1.5231 | 95.7612 | 93.78 | 315.41 | 0.034 | -0.0006 | 482063981 | 27.7989 | 2950.332 | 3.4153 | 34.9745 | 0
2015-04-11 10:40 | 42105.4445 | 3.6798 | 3.4152 | 33.4961 | 2991.437 | 2948.59 | 34.9743 | 27.8251 | 4804.479 | 0.0213 | 247.341 | 1.5231 | 95.7612 | 76.43 | 317.56 | 0.033 | -0.0006 | 482063982 | 27.7987 | 2948.589 | 3.4152 | 34.9742 | 0
2015-04-11 10:40 | 42105.4445 | 3.6795 | 3.415 | 33.4953 | 2989.783 | 2946.971 | 34.9745 | 27.8253 | 4805.479 | 0.0215 | 247.308 | 1.5231 | 95.7612 | 97.54 | 321.23 | 0.033 | -0.0006 | 482063983 | 27.7989 | 2946.971 | 3.4151 | 34.9745 | 0
2015-04-11 10:40 | 42105.4445 | 3.6792 | 3.4149 | 33.4948 | 2988.609 | 2945.821 | 34.9747 | 27.8255 | 4806.479 | 0.0224 | 247.257 | 1.5232 | 95.7612 | 93.79 | 323.18 | 0.033 | -0.0006 | 482063984 | 27.7991 | 2945.821 | 3.4149 | 34.9747 | 0
2015-04-11 10:40 | 42105.4445 | 3.679 | 3.4148 | 33.4945 | 2988.214 | 2945.435 | 34.9747 | 27.8254 | 4807.479 | 0.0215 | 247.207 | 1.5232 | 95.7612 | 76.37 | 323.42 | 0.033 | -0.0006 | 482063985 | 27.7991 | 2945.434 | 3.4148 | 34.9747 | 0
2015-04-11 10:40 | 42105.4445 | 3.6789 | 3.4147 | 33.4945 | 2988.444 | 2945.66 | 34.9747 | 27.8254 | 4808.479 | 0.0208 | 247.51 | 1.5232 | 95.7612 | 97.54 | 322.69 | 0.033 | -0.0006 | 482063986 | 27.7991 | 2945.659 | 3.4147 | 34.9747 | 0
2015-04-11 10:40 | 42105.4446 | 3.6793 | 3.415 | 33.4945 | 2988.443 | 2945.659 | 34.9744 | 27.8251 | 4809.479 | 0.0173 | 247.054 | 1.5232 | 95.7612 | 93.78 | 322.54 | 0.035 | -0.0006 | 482063987 | 27.7988 | 2945.658 | 3.415 | 34.9743 | 0
2015-04-11 10:40 | 42105.4446 | 3.6793 | 3.4152 | 33.4942 | 2987.418 | 2944.655 | 34.9744 | 27.8252 | 4810.479 | 0.0178 | 248.134 | 1.5232 | 95.7612 | 76.26 | 323.87 | 0.035 | -0.0006 | 482063988 | 27.7989 | 2944.655 | 3.4152 | 34.9744 | 0
2015-04-11 10:40 | 42105.4446 | 3.6791 | 3.4152 | 33.4935 | 2985.755 | 2943.028 | 34.9745 | 27.8252 | 4811.479 | 0.0208 | 250.263 | 1.5232 | 95.7612 | 97.54 | 326.36 | 0.035 | -0.0006 | 482063989 | 27.799 | 2943.027 | 3.4152 | 34.9745 | 0
2015-04-11 10:40 | 42105.4446 | 3.6789 | 3.4151 | 33.4926 | 2984.105 | 2941.412 | 34.9745 | 27.8252 | 4812.479 | 0.0245 | 248.375 | 1.5232 | 95.7612 | 93.72 | 327.75 | 0.033 | -0.0006 | 482063990 | 27.799 | 2941.412 | 3.4151 | 34.9744 | 0
2015-04-11 10:40 | 42105.4446 | 3.6787 | 3.4151 | 33.4921 | 2982.829 | 2940.164 | 34.9746 | 27.8253 | 4813.479 | 0.0221 | 250.854 | 1.5234 | 95.7537 | 75.94 | 328.61 | 0.035 | -0.0006 | 482063991 | 27.7991 | 2940.163 | 3.415 | 34.9746 | 0
2015-04-11 10:40 | 42105.4446 | 3.6785 | 3.415 | 33.4915 | 2982.012 | 2939.363 | 34.9745 | 27.8253 | 4814.479 | 0.0204 | 249.3 | 1.5233 | 95.7612 | 97.55 | 329.19 | 0.033 | -0.0006 | 482063992 | 27.799 | 2939.363 | 3.415 | 34.9745 | 0
2015-04-11 10:40 | 42105.4446 | 3.6784 | 3.4149 | 33.4912 | 2981.378 | 2938.742 | 34.9745 | 27.8253 | 4815.479 | 0.0211 | 249.048 | 1.5242 | 95.7612 | 93.6 | 330.81 | 0.034 | -0.0006 | 482063993 | 27.799 | 2938.742 | 3.4149 | 34.9745 | 0
2015-04-11 10:40 | 42105.4446 | 3.6783 | 3.415 | 33.4908 | 2980.563 | 2937.945 | 34.9745 | 27.8252 | 4816.479 | 0.0211 | 248.649 | 1.5253 | 95.7612 | 75.42 | 332.68 | 0.033 | -0.0006 | 482063994 | 27.799 | 2937.945 | 3.415 | 34.9744 | 0
2015-04-11 10:40 | 42105.4447 | 3.6783 | 3.4151 | 33.4904 | 2979.612 | 2937.015 | 34.9744 | 27.8252 | 4817.479 | 0.0181 | 247.588 | 1.526 | 95.7612 | 97.54 | 333.72 | 0.033 | -0.0006 | 482063995 | 27.7989 | 2937.014 | 3.4151 | 34.9744 | 0
2015-04-11 10:40 | 42105.4447 | 3.6779 | 3.4148 | 33.4898 | 2978.694 | 2936.115 | 34.9745 | 27.8253 | 4818.479 | 0.0183 | 248.229 | 1.5269 | 95.7612 | 93.74 | 334.02 | 0.034 | -0.0006 | 482063996 | 27.7991 | 2936.115 | 3.4148 | 34.9745 | 0
2015-04-11 10:40 | 42105.4447 | 3.678 | 3.4149 | 33.4896 | 2977.876 | 2935.315 | 34.9746 | 27.8253 | 4819.479 | 0.0188 | 249.01 | 1.5274 | 95.7612 | 75.91 | 334.33 | 0.034 | -0.0006 | 482063997 | 27.7991 | 2935.315 | 3.4149 | 34.9745 | 0
2015-04-11 10:40 | 42105.4447 | 3.678 | 3.415 | 33.4892 | 2977.241 | 2934.693 | 34.9745 | 27.8252 | 4820.479 | 0.0227 | 248.42 | 1.5278 | 95.7612 | 97.55 | 336.38 | 0.033 | -0.0006 | 482063998 | 27.799 | 2934.693 | 3.415 | 34.9744 | 0
2015-04-11 10:40 | 42105.4447 | 3.6778 | 3.4149 | 33.4889 | 2976.855 | 2934.316 | 34.9744 | 27.8252 | 4821.479 | 0.0227 | 248.865 | 1.5278 | 95.7612 | 93.41 | 338.66 | 0.034 | -0.0006 | 482063999 | 27.799 | 2934.315 | 3.4149 | 34.9744 | 0
2015-04-11 10:40 | 42105.4447 | 3.6779 | 3.415 | 33.4888 | 2976.265 | 2933.737 | 34.9744 | 27.8251 | 4822.479 | 0.021 | 248.876 | 1.5276 | 95.7612 | 74.55 | 339.5 | 0.034 | -0.0006 | 482064000 | 27.799 | 2933.737 | 3.415 | 34.9744 | 0
2015-04-11 10:40 | 42105.4447 | 3.6779 | 3.4152 | 33.4883 | 2974.986 | 2932.486 | 34.9744 | 27.8251 | 4823.479 | 0.0176 | 248.852 | 1.5278 | 95.7612 | 97.56 | 339.64 | 0.033 | -0.0006 | 482064001 | 27.799 | 2932.485 | 3.4152 | 34.9744 | 0
2015-04-11 10:40 | 42105.4447 | 3.6776 | 3.415 | 33.4875 | 2973.211 | 2930.748 | 34.9746 | 27.8253 | 4824.479 | 0.0178 | 248.289 | 1.5284 | 95.7612 | 93.61 | 340.55 | 0.034 | -0.0006 | 482064002 | 27.7992 | 2930.748 | 3.415 | 34.9746 | 0
2015-04-11 10:40 | 42105.4447 | 3.6775 | 3.4151 | 33.4866 | 2971.463 | 2929.036 | 34.9744 | 27.8252 | 4825.479 | 0.0175 | 249.624 | 1.5284 | 95.758 | 75.19 | 342.16 | 0.033 | -0.0006 | 482064003 | 27.7991 | 2929.036 | 3.4151 | 34.9744 | 0
2015-04-11 10:40 | 42105.4448 | 3.6772 | 3.415 | 33.4861 | 2970.255 | 2927.854 | 34.9746 | 27.8253 | 4826.479 | 0.0167 | 248.944 | 1.5288 | 95.7612 | 97.56 | 343.61 | 0.034 | -0.0006 | 482064004 | 27.7992 | 2927.854 | 3.415 | 34.9746 | 0
2015-04-11 10:40 | 42105.4448 | 3.6769 | 3.4148 | 33.4859 | 2969.921 | 2927.527 | 34.9749 | 27.8256 | 4827.479 | 0.0198 | 248.712 | 1.5291 | 95.743 | 93.65 | 344.62 | 0.035 | -0.0006 | 482064005 | 27.7995 | 2927.526 | 3.4147 | 34.9748 | 0
2015-04-11 10:40 | 42105.4448 | 3.6769 | 3.4147 | 33.4858 | 2970.193 | 2927.793 | 34.9747 | 27.8255 | 4828.479 | 0.0213 | 248.411 | 1.5293 | 95.7612 | 75.32 | 345.59 | 0.033 | -0.0006 | 482064006 | 27.7994 | 2927.793 | 3.4147 | 34.9747 | 0
2015-04-11 10:41 | 42105.4448 | 3.6771 | 3.4149 | 33.4857 | 2970.228 | 2927.828 | 34.9743 | 27.8251 | 4829.479 | 0.0199 | 249.298 | 1.5293 | 95.7612 | 97.56 | 346.46 | 0.033 | -0.0006 | 482064007 | 27.799 | 2927.827 | 3.4149 | 34.9743 | 0
2015-04-11 10:41 | 42105.4448 | 3.6772 | 3.4151 | 33.4855 | 2969.372 | 2926.989 | 34.9744 | 27.8251 | 4830.479 | 0.0175 | 248.649 | 1.5301 | 95.7612 | 93.54 | 347.39 | 0.034 | -0.0006 | 482064008 | 27.7991 | 2926.99 | 3.4151 | 34.9743 | 0
2015-04-11 10:41 | 42105.4448 | 3.6771 | 3.4151 | 33.485 | 2967.935 | 2925.583 | 34.9745 | 27.8252 | 4831.479 | 0.019 | 248.45 | 1.5301 | 95.7612 | 74.78 | 348.87 | 0.034 | -0.0006 | 482064009 | 27.7992 | 2925.583 | 3.4151 | 34.9744 | 0
2015-04-11 10:41 | 42105.4448 | 3.6769 | 3.4151 | 33.4844 | 2966.479 | 2924.157 | 34.9746 | 27.8253 | 4832.479 | 0.023 | 248.436 | 1.5301 | 95.7612 | 97.56 | 350.63 | 0.033 | -0.0006 | 482064010 | 27.7993 | 2924.157 | 3.4152 | 34.9746 | 0
2015-04-11 10:41 | 42105.4448 | 3.6767 | 3.415 | 33.4837 | 2965.123 | 2922.83 | 34.9747 | 27.8254 | 4833.479 | 0.0233 | 248.472 | 1.5305 | 95.7612 | 93.55 | 352.17 | 0.034 | -0.0006 | 482064011 | 27.7994 | 2922.83 | 3.415 | 34.9746 | 0
2015-04-11 10:41 | 42105.4449 | 3.6765 | 3.415 | 33.4829 | 2963.815 | 2921.549 | 34.9744 | 27.8252 | 4834.479 | 0.024 | 248.368 | 1.5306 | 95.7612 | 74.75 | 353.41 | 0.035 | -0.0006 | 482064012 | 27.7992 | 2921.549 | 3.415 | 34.9744 | 0
2015-04-11 10:41 | 42105.4449 | 3.6763 | 3.415 | 33.4824 | 2962.594 | 2920.354 | 34.9745 | 27.8253 | 4835.479 | 0.0237 | 248.35 | 1.5308 | 95.7612 | 97.58 | 354.96 | 0.033 | -0.0006 | 482064013 | 27.7993 | 2920.353 | 3.415 | 34.9745 | 0
2015-04-11 10:41 | 42105.4449 | 3.6762 | 3.4149 | 33.4818 | 2961.56 | 2919.341 | 34.9746 | 27.8253 | 4836.479 | 0.0254 | 248.32 | 1.5307 | 95.7612 | 93.64 | 356.61 | 0.033 | -0.0006 | 482064014 | 27.7993 | 2919.341 | 3.4149 | 34.9745 | 0
2015-04-11 10:41 | 42105.4449 | 3.6759 | 3.4148 | 33.4814 | 2960.804 | 2918.602 | 34.9746 | 27.8254 | 4837.479 | 0.02 | 248.284 | 1.5308 | 95.7612 | 75.01 | 358.6 | 0.033 | -0.0006 | 482064015 | 27.7994 | 2918.602 | 3.4148 | 34.9746 | 0
2015-04-11 10:41 | 42105.4449 | 3.676 | 3.4149 | 33.4811 | 2960.341 | 2918.148 | 34.9744 | 27.8252 | 4838.479 | 0.0179 | 248.518 | 1.5308 | 95.7612 | 97.58 | 359.86 | 0.034 | -0.0006 | 482064016 | 27.7992 | 2918.148 | 3.4149 | 34.9744 | 0
2015-04-11 10:41 | 42105.4449 | 3.6759 | 3.4148 | 33.4809 | 2960.007 | 2917.822 | 34.9745 | 27.8252 | 4839.479 | 0.0187 | 248.071 | 1.5308 | 95.7612 | 93.3 | 360.06 | 0.035 | -0.0006 | 482064017 | 27.7993 | 2917.821 | 3.4148 | 34.9744 | 0
2015-04-11 10:41 | 42105.4449 | 3.6759 | 3.4149 | 33.4808 | 2959.417 | 2917.243 | 34.9745 | 27.8253 | 4840.479 | 0.019 | 248.47 | 1.5308 | 95.7612 | 73.68 | 359.57 | 0.034 | -0.0006 | 482064018 | 27.7993 | 2917.243 | 3.4149 | 34.9745 | 0
2015-04-11 10:41 | 42105.4449 | 3.6759 | 3.415 | 33.4803 | 2958.439 | 2916.286 | 34.9744 | 27.8252 | 4841.479 | 0.0188 | 248.554 | 1.5308 | 95.7601 | 97.58 | 360.48 | 0.034 | 0.0207 | 482064019 | 27.7993 | 2916.286 | 3.415 | 34.9744 | 0
2015-04-11 10:41 | 42105.4449 | 3.6758 | 3.415 | 33.4798 | 2957.287 | 2915.159 | 34.9744 | 27.8252 | 4842.479 | 0.0199 | 249.046 | 1.5308 | 95.7612 | 93.48 | 362.84 | 0.034 | 0.0025 | 482064020 | 27.7993 | 2915.159 | 3.415 | 34.9744 | 0
2015-04-11 10:41 | 42105.445 | 3.6755 | 3.4149 | 33.4791 | 2956.091 | 2913.988 | 34.9745 | 27.8252 | 4843.479 | 0.0199 | 248.721 | 1.531 | 95.7612 | 74.25 | 365.2 | 0.035 | -0.0006 | 482064021 | 27.7993 | 2913.988 | 3.4149 | 34.9744 | 0
2015-04-11 10:41 | 42105.445 | 3.6754 | 3.4149 | 33.4787 | 2954.945 | 2912.866 | 34.9746 | 27.8253 | 4844.479 | 0.0164 | 248.511 | 1.5308 | 95.7612 | 97.59 | 366.61 | 0.034 | -0.0006 | 482064022 | 27.7994 | 2912.865 | 3.4149 | 34.9745 | 0
2015-04-11 10:41 | 42105.445 | 3.6752 | 3.4149 | 33.4781 | 2953.851 | 2911.795 | 34.9746 | 27.8253 | 4845.479 | 0.0169 | 248.431 | 1.5311 | 95.7612 | 93.43 | 368.07 | 0.033 | -0.0006 | 482064023 | 27.7994 | 2911.795 | 3.4148 | 34.9746 | 0
2015-04-11 10:41 | 42105.445 | 3.6752 | 3.4149 | 33.4777 | 2952.872 | 2910.836 | 34.9746 | 27.8253 | 4846.479 | 0.0206 | 249.125 | 1.5314 | 95.7612 | 73.96 | 369.59 | 0.034 | -0.0006 | 482064024 | 27.7994 | 2910.835 | 3.4149 | 34.9746 | 0
2015-04-11 10:41 | 42105.445 | 3.675 | 3.4148 | 33.4778 | 2952.184 | 2910.162 | 34.9751 | 27.8258 | 4847.479 | 0.0205 | 249.361 | 1.5316 | 95.7612 | 97.62 | 371.43 | 0.034 | -0.0006 | 482064025 | 27.7999 | 2910.162 | 3.4148 | 34.9751 | 0
2015-04-11 10:41 | 42105.445 | 3.6749 | 3.4148 | 33.4772 | 2951.798 | 2909.784 | 34.9747 | 27.8255 | 4848.479 | 0.0176 | 249.73 | 1.5319 | 95.7612 | 93.41 | 373.59 | 0.033 | -0.0006 | 482064026 | 27.7996 | 2909.784 | 3.4148 | 34.9747 | 0
2015-04-11 10:41 | 42105.445 | 3.6751 | 3.415 | 33.4766 | 2951.213 | 2909.211 | 34.9741 | 27.8249 | 4849.479 | 0.0172 | 248.413 | 1.5318 | 95.7612 | 73.83 | 374.75 | 0.033 | -0.0006 | 482064027 | 27.7991 | 2909.211 | 3.415 | 34.9741 | 0
2015-04-11 10:41 | 42105.445 | 3.6751 | 3.4151 | 33.4762 | 2950.065 | 2908.087 | 34.9742 | 27.825 | 4850.479 | 0.0201 | 248.817 | 1.5319 | 95.7612 | 97.6 | 375.41 | 0.033 | -0.0006 | 482064028 | 27.7991 | 2908.087 | 3.4151 | 34.9741 | 0
2015-04-11 10:41 | 42105.445 | 3.6748 | 3.415 | 33.4755 | 2948.67 | 2906.722 | 34.9742 | 27.825 | 4851.479 | 0.0191 | 248.635 | 1.5322 | 95.7612 | 93.14 | 376.82 | 0.034 | -0.0006 | 482064029 | 27.7992 | 2906.722 | 3.415 | 34.9742 | 0
2015-04-11 10:41 | 42105.4451 | 3.6745 | 3.4148 | 33.4751 | 2947.368 | 2905.447 | 34.9746 | 27.8253 | 4852.479 | 0.0173 | 248.461 | 1.5332 | 95.7612 | 72.75 | 378.81 | 0.036 | -0.0006 | 482064030 | 27.7995 | 2905.447 | 3.4148 | 34.9746 | 0
2015-04-11 10:41 | 42105.4451 | 3.6744 | 3.4148 | 33.4745 | 2946.398 | 2904.497 | 34.9745 | 27.8253 | 4853.479 | 0.0151 | 248.585 | 1.5332 | 95.7612 | 97.6 | 380.3 | 0.034 | -0.0006 | 482064031 | 27.7995 | 2904.497 | 3.4148 | 34.9745 | 0
2015-04-11 10:41 | 42105.4451 | 3.6743 | 3.4148 | 33.4744 | 2945.892 | 2904.002 | 34.9747 | 27.8255 | 4854.479 | 0.0173 | 248.412 | 1.5332 | 95.7612 | 93.2 | 381.86 | 0.034 | -0.0006 | 482064032 | 27.7997 | 2904.002 | 3.4148 | 34.9747 | 0
2015-04-11 10:41 | 42105.4451 | 3.6743 | 3.4149 | 33.4741 | 2945.537 | 2903.655 | 34.9745 | 27.8252 | 4855.479 | 0.0207 | 248.38 | 1.5334 | 95.7612 | 72.9 | 383.74 | 0.034 | -0.0006 | 482064033 | 27.7994 | 2903.654 | 3.4148 | 34.9745 | 0
2015-04-11 10:41 | 42105.4451 | 3.6743 | 3.415 | 33.4738 | 2944.734 | 2902.868 | 34.9744 | 27.8252 | 4856.479 | 0.0218 | 248.352 | 1.5333 | 95.7612 | 97.6 | 385.11 | 0.033 | -0.0006 | 482064034 | 27.7994 | 2902.868 | 3.415 | 34.9745 | 0
2015-04-11 10:41 | 42105.4451 | 3.6743 | 3.415 | 33.4732 | 2943.494 | 2901.654 | 34.9743 | 27.8251 | 4857.479 | 0.0204 | 248.331 | 1.5334 | 95.7612 | 93.2 | 386.57 | 0.034 | -0.0006 | 482064035 | 27.7993 | 2901.654 | 3.415 | 34.9743 | 0
2015-04-11 10:41 | 42105.4451 | 3.674 | 3.4149 | 33.4726 | 2942.145 | 2900.333 | 34.9745 | 27.8253 | 4858.479 | 0.0206 | 248.316 | 1.5334 | 95.7612 | 72.71 | 388.36 | 0.032 | -0.0006 | 482064036 | 27.7995 | 2900.333 | 3.4149 | 34.9745 | 0
2015-04-11 10:41 | 42105.4451 | 3.6739 | 3.415 | 33.4719 | 2940.888 | 2899.103 | 34.9743 | 27.8251 | 4859.479 | 0.0218 | 248.66 | 1.5334 | 95.7612 | 97.6 | 389.82 | 0.033 | -0.0006 | 482064037 | 27.7994 | 2899.103 | 3.4149 | 34.9743 | 0
2015-04-11 10:41 | 42105.4452 | 3.6737 | 3.4149 | 33.4714 | 2939.806 | 2898.044 | 34.9745 | 27.8253 | 4860.479 | 0.0175 | 248.788 | 1.5334 | 95.7612 | 93.18 | 391.04 | 0.034 | -0.0006 | 482064038 | 27.7996 | 2898.043 | 3.4148 | 34.9745 | 0
2015-04-11 10:41 | 42105.4452 | 3.6735 | 3.4148 | 33.471 | 2938.918 | 2897.174 | 34.9745 | 27.8253 | 4861.479 | 0.0169 | 248.378 | 1.5334 | 95.7612 | 72.63 | 392.61 | 0.034 | -0.0006 | 482064039 | 27.7996 | 2897.174 | 3.4148 | 34.9746 | 0
2015-04-11 10:41 | 42105.4452 | 3.6736 | 3.4149 | 33.4707 | 2938.203 | 2896.474 | 34.9744 | 27.8252 | 4862.479 | 0.0217 | 248.501 | 1.5334 | 95.7612 | 97.61 | 394.18 | 0.033 | -0.0006 | 482064040 | 27.7995 | 2896.473 | 3.4149 | 34.9744 | 0
2015-04-11 10:41 | 42105.4452 | 3.6735 | 3.4149 | 33.4705 | 2937.71 | 2895.991 | 34.9745 | 27.8253 | 4863.479 | 0.0207 | 248.719 | 1.5334 | 95.7612 | 93.33 | 395.09 | 0.033 | -0.0006 | 482064041 | 27.7996 | 2895.991 | 3.4149 | 34.9745 | 0
2015-04-11 10:41 | 42105.4452 | 3.6734 | 3.4149 | 33.4701 | 2937.261 | 2895.552 | 34.9744 | 27.8252 | 4864.479 | 0.0197 | 249.133 | 1.5337 | 95.7612 | 73.1 | 396.43 | 0.033 | -0.0006 | 482064042 | 27.7995 | 2895.552 | 3.4149 | 34.9744 | 0
2015-04-11 10:41 | 42105.4452 | 3.6736 | 3.4151 | 33.4699 | 2936.404 | 2894.712 | 34.9743 | 27.8251 | 4865.479 | 0.0143 | 249.334 | 1.5338 | 95.7612 | 97.62 | 397.34 | 0.033 | -0.0006 | 482064043 | 27.7994 | 2894.712 | 3.4151 | 34.9743 | 0
2015-04-11 10:41 | 42105.4452 | 3.6734 | 3.4151 | 33.4693 | 2935.107 | 2893.442 | 34.9743 | 27.8251 | 4866.479 | 0.0174 | 248.314 | 1.5336 | 95.758 | 93.31 | 399.16 | 0.034 | -0.0006 | 482064044 | 27.7994 | 2893.442 | 3.4151 | 34.9743 | 0
2015-04-11 10:41 | 42105.4452 | 3.6731 | 3.415 | 33.4686 | 2933.64 | 2892.006 | 34.9745 | 27.8253 | 4867.479 | 0.0205 | 248.817 | 1.5342 | 95.7612 | 72.93 | 400.86 | 0.033 | -0.0006 | 482064045 | 27.7996 | 2892.006 | 3.4149 | 34.9745 | 0
2015-04-11 10:41 | 42105.4452 | 3.673 | 3.415 | 33.4681 | 2932.385 | 2890.777 | 34.9745 | 27.8253 | 4868.479 | 0.0194 | 250.261 | 1.534 | 95.7612 | 97.64 | 402.12 | 0.033 | -0.0006 | 482064046 | 27.7996 | 2890.777 | 3.415 | 34.9745 | 0
2015-04-11 10:41 | 42105.4453 | 3.6728 | 3.4148 | 33.4676 | 2931.639 | 2890.047 | 34.9746 | 27.8253 | 4869.479 | 0.0214 | 248.854 | 1.5349 | 95.7612 | 93.32 | 403.01 | 0.034 | -0.0006 | 482064047 | 27.7997 | 2890.046 | 3.4149 | 34.9745 | 0
2015-04-11 10:41 | 42105.4453 | 3.6728 | 3.4149 | 33.4674 | 2931.364 | 2889.777 | 34.9744 | 27.8252 | 4870.479 | 0.0214 | 248.835 | 1.5349 | 95.7612 | 72.9 | 403.57 | 0.034 | -0.0006 | 482064048 | 27.7995 | 2889.777 | 3.4149 | 34.9744 | 0
2015-04-11 10:41 | 42105.4453 | 3.6729 | 3.4151 | 33.4673 | 2930.958 | 2889.38 | 34.9743 | 27.8251 | 4871.479 | 0.0223 | 248.543 | 1.5346 | 95.7612 | 97.63 | 405.41 | 0.034 | -0.0006 | 482064049 | 27.7995 | 2889.379 | 3.4151 | 34.9744 | 0
2015-04-11 10:41 | 42105.4453 | 3.6729 | 3.4152 | 33.4669 | 2929.922 | 2888.365 | 34.9743 | 27.8251 | 4872.479 | 0.0219 | 248.518 | 1.5356 | 95.7612 | 93.2 | 407.27 | 0.034 | -0.0006 | 482064050 | 27.7995 | 2888.365 | 3.4152 | 34.9743 | 0
2015-04-11 10:41 | 42105.4453 | 3.6727 | 3.4151 | 33.4663 | 2928.592 | 2887.063 | 34.9745 | 27.8252 | 4873.479 | 0.0223 | 248.516 | 1.5357 | 95.7612 | 72.32 | 408.73 | 0.034 | -0.0006 | 482064051 | 27.7996 | 2887.063 | 3.4151 | 34.9745 | 0
2015-04-11 10:41 | 42105.4453 | 3.6723 | 3.4149 | 33.4656 | 2927.248 | 2885.747 | 34.9745 | 27.8253 | 4874.479 | 0.0204 | 248.521 | 1.536 | 95.7601 | 97.62 | 409.92 | 0.035 | -0.0006 | 482064052 | 27.7997 | 2885.747 | 3.4149 | 34.9745 | 0
2015-04-11 10:41 | 42105.4453 | 3.6724 | 3.4151 | 33.465 | 2925.927 | 2884.454 | 34.9745 | 27.8252 | 4875.479 | 0.016 | 248.5 | 1.536 | 95.7612 | 93.19 | 410.95 | 0.034 | -0.0006 | 482064053 | 27.7996 | 2884.454 | 3.4151 | 34.9744 | 0
2015-04-11 10:41 | 42105.4453 | 3.6722 | 3.415 | 33.4645 | 2924.71 | 2883.262 | 34.9745 | 27.8253 | 4876.479 | 0.0177 | 248.45 | 1.536 | 95.7612 | 72.31 | 411.61 | 0.033 | -0.0006 | 482064054 | 27.7997 | 2883.262 | 3.415 | 34.9745 | 0
2015-04-11 10:41 | 42105.4454 | 3.672 | 3.4149 | 33.464 | 2923.866 | 2882.435 | 34.9745 | 27.8253 | 4877.479 | 0.0204 | 248.397 | 1.536 | 95.7612 | 97.61 | 412.59 | 0.035 | -0.0006 | 482064055 | 27.7997 | 2882.435 | 3.415 | 34.9745 | 0
2015-04-11 10:41 | 42105.4454 | 3.6717 | 3.4147 | 33.4639 | 2923.714 | 2882.287 | 34.9748 | 27.8255 | 4878.479 | 0.0182 | 248.357 | 1.536 | 95.7612 | 93.21 | 413.46 | 0.033 | -0.0006 | 482064056 | 27.7999 | 2882.287 | 3.4147 | 34.9747 | 0
2015-04-11 10:41 | 42105.4454 | 3.6719 | 3.4148 | 33.4639 | 2923.874 | 2882.444 | 34.9746 | 27.8253 | 4879.479 | 0.0204 | 248.326 | 1.536 | 95.7612 | 72.24 | 415.07 | 0.033 | -0.0006 | 482064057 | 27.7998 | 2882.444 | 3.4148 | 34.9745 | 0
2015-04-11 10:41 | 42105.4454 | 3.6721 | 3.4151 | 33.4636 | 2923.207 | 2881.791 | 34.9743 | 27.8251 | 4880.479 | 0.0211 | 248.523 | 1.536 | 95.7612 | 97.62 | 415.86 | 0.034 | -0.0006 | 482064058 | 27.7996 | 2881.791 | 3.4151 | 34.9743 | 0
2015-04-11 10:41 | 42105.4454 | 3.672 | 3.4152 | 33.4629 | 2921.615 | 2880.232 | 34.9743 | 27.8251 | 4881.479 | 0.0227 | 249.084 | 1.536 | 95.7612 | 93.15 | 417.02 | 0.034 | -0.0006 | 482064059 | 27.7995 | 2880.231 | 3.4152 | 34.9743 | 0
2015-04-11 10:41 | 42105.4454 | 3.6718 | 3.4152 | 33.4622 | 2919.941 | 2878.592 | 34.9745 | 27.8252 | 4882.479 | 0.0191 | 249.177 | 1.536 | 95.7612 | 71.94 | 418.66 | 0.034 | -0.0006 | 482064060 | 27.7997 | 2878.592 | 3.4152 | 34.9745 | 0
2015-04-11 10:41 | 42105.4454 | 3.6715 | 3.415 | 33.4615 | 2918.58 | 2877.26 | 34.9746 | 27.8253 | 4883.479 | 0.0182 | 248.763 | 1.536 | 95.7612 | 97.65 | 419.51 | 0.034 | -0.0006 | 482064061 | 27.7998 | 2877.26 | 3.415 | 34.9745 | 0
2015-04-11 10:41 | 42105.4454 | 3.6714 | 3.415 | 33.461 | 2917.565 | 2876.266 | 34.9745 | 27.8252 | 4884.479 | 0.0213 | 248.616 | 1.536 | 95.7612 | 93.11 | 420.44 | 0.033 | -0.0006 | 482064062 | 27.7997 | 2876.266 | 3.415 | 34.9744 | 0
2015-04-11 10:41 | 42105.4454 | 3.6713 | 3.415 | 33.4605 | 2916.731 | 2875.449 | 34.9744 | 27.8252 | 4885.479 | 0.0179 | 248.421 | 1.5362 | 95.7612 | 71.72 | 421.33 | 0.034 | -0.0006 | 482064063 | 27.7997 | 2875.449 | 3.415 | 34.9744 | 0
2015-04-11 10:41 | 42105.4455 | 3.6711 | 3.4149 | 33.4601 | 2915.994 | 2874.728 | 34.9744 | 27.8252 | 4886.479 | 0.0181 | 249.422 | 1.5367 | 95.7601 | 97.64 | 421.89 | 0.034 | -0.0006 | 482064064 | 27.7997 | 2874.727 | 3.4149 | 34.9743 | 0
2015-04-11 10:41 | 42105.4455 | 3.671 | 3.4149 | 33.4599 | 2915.42 | 2874.166 | 34.9746 | 27.8253 | 4887.479 | 0.0211 | 248.83 | 1.5369 | 95.7537 | 92.89 | 422.88 | 0.033 | -0.0006 | 482064065 | 27.7998 | 2874.165 | 3.4149 | 34.9745 | 0
2015-04-11 10:41 | 42105.4455 | 3.6709 | 3.4148 | 33.4595 | 2914.981 | 2873.735 | 34.9745 | 27.8252 | 4888.479 | 0.0225 | 249.985 | 1.5367 | 95.7612 | 70.82 | 424.4 | 0.034 | -0.0006 | 482064066 | 27.7998 | 2873.735 | 3.4148 | 34.9744 | 0
2015-04-11 10:42 | 42105.4455 | 3.6711 | 3.4151 | 33.4593 | 2914.304 | 2873.073 | 34.9743 | 27.8251 | 4889.479 | 0.0239 | 248.343 | 1.5372 | 95.7612 | 97.64 | 425.88 | 0.033 | -0.0006 | 482064067 | 27.7996 | 2873.073 | 3.4151 | 34.9743 | 0
2015-04-11 10:42 | 42105.4455 | 3.671 | 3.4151 | 33.4588 | 2913.102 | 2871.895 | 34.9743 | 27.8251 | 4890.479 | 0.024 | 249.366 | 1.537 | 95.7612 | 92.85 | 426.86 | 0.032 | -0.0006 | 482064068 | 27.7996 | 2871.895 | 3.4152 | 34.9743 | 0
2015-04-11 10:42 | 42105.4455 | 3.6708 | 3.415 | 33.4581 | 2911.573 | 2870.398 | 34.9744 | 27.8251 | 4891.479 | 0.0214 | 248.375 | 1.5376 | 95.7612 | 70.62 | 427.73 | 0.033 | -0.0006 | 482064069 | 27.7997 | 2870.398 | 3.4151 | 34.9743 | 0
2015-04-11 10:42 | 42105.4455 | 3.6705 | 3.415 | 33.4575 | 2910.177 | 2869.031 | 34.9745 | 27.8253 | 4892.479 | 0.0233 | 248.5 | 1.5379 | 95.7612 | 97.63 | 428.14 | 0.033 | -0.0006 | 482064070 | 27.7998 | 2869.031 | 3.415 | 34.9745 | 0
2015-04-11 10:42 | 42105.4455 | 3.6703 | 3.4149 | 33.457 | 2909.271 | 2868.144 | 34.9745 | 27.8253 | 4893.479 | 0.0215 | 248.987 | 1.5383 | 95.7612 | 93.01 | 429.05 | 0.034 | -0.0006 | 482064071 | 27.7999 | 2868.144 | 3.4149 | 34.9745 | 0
2015-04-11 10:42 | 42105.4455 | 3.6703 | 3.4149 | 33.4568 | 2908.866 | 2867.748 | 34.9746 | 27.8253 | 4894.479 | 0.024 | 248.332 | 1.5383 | 95.7612 | 71.09 | 429.8 | 0.033 | -0.0006 | 482064072 | 27.7999 | 2867.747 | 3.4149 | 34.9745 | 0
2015-04-11 10:42 | 42105.4456 | 3.6703 | 3.4149 | 33.4565 | 2908.4 | 2867.291 | 34.9744 | 27.8252 | 4895.479 | 0.0253 | 248.614 | 1.5386 | 95.743 | 97.63 | 431.41 | 0.035 | -0.0006 | 482064073 | 27.7998 | 2867.291 | 3.4149 | 34.9744 | 0
2015-04-11 10:42 | 42105.4456 | 3.6703 | 3.4151 | 33.4562 | 2907.271 | 2866.186 | 34.9745 | 27.8252 | 4896.479 | 0.0233 | 248.535 | 1.5382 | 95.7612 | 92.96 | 432.18 | 0.032 | -0.0006 | 482064074 | 27.7999 | 2866.186 | 3.4151 | 34.9745 | 0
2015-04-11 10:42 | 42105.4456 | 3.6701 | 3.415 | 33.4553 | 2905.748 | 2864.694 | 34.9744 | 27.8251 | 4897.479 | 0.0224 | 248.506 | 1.5386 | 95.7612 | 70.83 | 433.11 | 0.034 | -0.0006 | 482064075 | 27.7998 | 2864.694 | 3.4151 | 34.9743 | 0
2015-04-11 10:42 | 42105.4456 | 3.6699 | 3.415 | 33.4545 | 2904.293 | 2863.269 | 34.9744 | 27.8252 | 4898.479 | 0.0194 | 248.485 | 1.5386 | 95.7612 | 97.64 | 433.02 | 0.034 | -0.0006 | 482064076 | 27.7998 | 2863.269 | 3.415 | 34.9744 | 0
2015-04-11 10:42 | 42105.4456 | 3.6697 | 3.4149 | 33.4541 | 2903.197 | 2862.196 | 34.9746 | 27.8253 | 4899.479 | 0.016 | 248.432 | 1.5385 | 95.7612 | 92.94 | 432.86 | 0.034 | -0.0006 | 482064077 | 27.8 | 2862.196 | 3.4149 | 34.9745 | 0
2015-04-11 10:42 | 42105.4456 | 3.6694 | 3.4147 | 33.4539 | 2902.682 | 2861.692 | 34.9747 | 27.8255 | 4900.479 | 0.0178 | 248.372 | 1.5386 | 95.7612 | 70.63 | 433.66 | 0.035 | -0.0006 | 482064078 | 27.8001 | 2861.692 | 3.4147 | 34.9747 | 0
2015-04-11 10:42 | 42105.4456 | 3.6694 | 3.4147 | 33.4538 | 2902.772 | 2861.78 | 34.9746 | 27.8254 | 4901.479 | 0.0216 | 248.654 | 1.5386 | 95.7612 | 97.65 | 434.95 | 0.034 | -0.0006 | 482064079 | 27.8001 | 2861.78 | 3.4147 | 34.9746 | 0
2015-04-11 10:42 | 42105.4456 | 3.6696 | 3.4148 | 33.4538 | 2902.948 | 2861.952 | 34.9744 | 27.8251 | 4902.479 | 0.0212 | 248.251 | 1.5386 | 95.7601 | 92.63 | 435.89 | 0.034 | -0.0006 | 482064080 | 27.7998 | 2861.952 | 3.4149 | 34.9743 | 0
2015-04-11 10:42 | 42105.4457 | 3.6697 | 3.415 | 33.4537 | 2902.291 | 2861.309 | 34.9745 | 27.8252 | 4903.479 | 0.0239 | 248.546 | 1.5386 | 95.7612 | 69.5 | 437.03 | 0.034 | -0.0006 | 482064081 | 27.7999 | 2861.308 | 3.415 | 34.9744 | 0
2015-04-11 10:42 | 42105.4457 | 3.6697 | 3.4152 | 33.4529 | 2900.636 | 2859.689 | 34.9743 | 27.8251 | 4904.479 | 0.0233 | 249.385 | 1.5386 | 95.7601 | 97.65 | 437.91 | 0.034 | -0.0006 | 482064082 | 27.7998 | 2859.688 | 3.4152 | 34.9743 | 0
2015-04-11 10:42 | 42105.4457 | 3.6696 | 3.4153 | 33.4521 | 2898.622 | 2857.716 | 34.9743 | 27.8251 | 4905.479 | 0.0244 | 248.479 | 1.5386 | 95.7612 | 92.79 | 438.32 | 0.034 | -0.0006 | 482064083 | 27.7998 | 2857.716 | 3.4153 | 34.9743 | 0
2015-04-11 10:42 | 42105.4457 | 3.6692 | 3.4151 | 33.4512 | 2896.673 | 2855.807 | 34.9745 | 27.8252 | 4906.479 | 0.0233 | 248.903 | 1.5388 | 95.7612 | 69.94 | 438.08 | 0.033 | -0.0006 | 482064084 | 27.8 | 2855.807 | 3.4151 | 34.9745 | 0
2015-04-11 10:42 | 42105.4457 | 3.669 | 3.4151 | 33.4505 | 2895.224 | 2854.389 | 34.9746 | 27.8253 | 4907.479 | 0.0214 | 247.999 | 1.5387 | 95.7612 | 97.68 | 437.39 | 0.034 | -0.0006 | 482064085 | 27.8 | 2854.388 | 3.4151 | 34.9745 | 0
2015-04-11 10:42 | 42105.4457 | 3.6686 | 3.4148 | 33.4501 | 2894.643 | 2853.819 | 34.9748 | 27.8255 | 4908.479 | 0.0205 | 249.307 | 1.5391 | 95.7612 | 92.67 | 437.24 | 0.035 | -0.0006 | 482064086 | 27.8002 | 2853.819 | 3.4148 | 34.9747 | 0
2015-04-11 10:42 | 42105.4457 | 3.6686 | 3.4147 | 33.4502 | 2894.886 | 2854.057 | 34.9747 | 27.8255 | 4909.479 | 0.0189 | 248.979 | 1.5394 | 95.7612 | 69.45 | 438.34 | 0.033 | -0.0006 | 482064087 | 27.8002 | 2854.057 | 3.4147 | 34.9747 | 0
2015-04-11 10:42 | 42105.4457 | 3.6687 | 3.4148 | 33.4503 | 2895.159 | 2854.325 | 34.9746 | 27.8254 | 4910.479 | 0.0192 | 248.252 | 1.5393 | 95.7612 | 97.65 | 439.62 | 0.035 | -0.0006 | 482064088 | 27.8001 | 2854.325 | 3.4148 | 34.9746 | 0
2015-04-11 10:42 | 42105.4457 | 3.6689 | 3.4151 | 33.45 | 2894.605 | 2853.783 | 34.9744 | 27.8251 | 4911.479 | 0.0187 | 249.681 | 1.5394 | 95.7612 | 92.8 | 440.37 | 0.035 | -0.0006 | 482064089 | 27.7999 | 2853.782 | 3.4151 | 34.9743 | 0
2015-04-11 10:42 | 42105.4458 | 3.6688 | 3.4151 | 33.4494 | 2893.101 | 2852.309 | 34.9744 | 27.8252 | 4912.479 | 0.0215 | 249.557 | 1.5393 | 95.7612 | 69.8 | 441.05 | 0.033 | -0.0006 | 482064090 | 27.8 | 2852.309 | 3.4151 | 34.9744 | 0
2015-04-11 10:42 | 42105.4458 | 3.6687 | 3.4152 | 33.4488 | 2891.451 | 2850.693 | 34.9745 | 27.8252 | 4913.479 | 0.0217 | 248.66 | 1.5403 | 95.7612 | 97.66 | 440.75 | 0.035 | -0.0006 | 482064091 | 27.8 | 2850.693 | 3.4152 | 34.9745 | 0
2015-04-11 10:42 | 42105.4458 | 3.6684 | 3.4151 | 33.4479 | 2889.943 | 2849.217 | 34.9745 | 27.8252 | 4914.479 | 0.0226 | 248.887 | 1.5395 | 95.7612 | 92.86 | 439.48 | 0.033 | -0.0006 | 482064092 | 27.8001 | 2849.216 | 3.415 | 34.9745 | 0
2015-04-11 10:42 | 42105.4458 | 3.6683 | 3.415 | 33.4473 | 2888.717 | 2848.016 | 34.9745 | 27.8252 | 4915.479 | 0.0218 | 248.465 | 1.5403 | 95.7612 | 69.88 | 438.5 | 0.034 | -0.0006 | 482064093 | 27.8 | 2848.016 | 3.4151 | 34.9744 | 0
2015-04-11 10:42 | 42105.4458 | 3.668 | 3.4149 | 33.4468 | 2887.876 | 2847.193 | 34.9745 | 27.8252 | 4916.479 | 0.0191 | 248.497 | 1.5408 | 95.7612 | 97.66 | 439.64 | 0.033 | -0.0006 | 482064094 | 27.8001 | 2847.192 | 3.4149 | 34.9745 | 0
2015-04-11 10:42 | 42105.4458 | 3.6679 | 3.4148 | 33.4465 | 2887.403 | 2846.729 | 34.9745 | 27.8253 | 4917.479 | 0.0204 | 248.639 | 1.5411 | 95.7612 | 92.58 | 440.89 | 0.034 | -0.0006 | 482064095 | 27.8001 | 2846.729 | 3.4149 | 34.9745 | 0
2015-04-11 10:42 | 42105.4458 | 3.6679 | 3.4149 | 33.4463 | 2886.928 | 2846.264 | 34.9744 | 27.8252 | 4918.479 | 0.018 | 248.486 | 1.5411 | 95.7612 | 68.8 | 441.28 | 0.034 | -0.0006 | 482064096 | 27.8 | 2846.264 | 3.4149 | 34.9744 | 0
2015-04-11 10:42 | 42105.4458 | 3.668 | 3.4151 | 33.446 | 2885.914 | 2845.27 | 34.9744 | 27.8252 | 4919.479 | 0.0208 | 248.452 | 1.5412 | 95.7612 | 97.66 | 440.79 | 0.033 | -0.0006 | 482064097 | 27.8001 | 2845.27 | 3.4151 | 34.9744 | 0
2015-04-11 10:42 | 42105.4459 | 3.6678 | 3.415 | 33.4454 | 2884.591 | 2843.975 | 34.9745 | 27.8253 | 4920.479 | 0.0194 | 248.417 | 1.5411 | 95.7612 | 92.81 | 440.01 | 0.033 | -0.0007 | 482064098 | 27.8001 | 2843.975 | 3.415 | 34.9745 | 0
2015-04-11 10:42 | 42105.4459 | 3.6676 | 3.4151 | 33.4448 | 2883.475 | 2842.882 | 34.9745 | 27.8252 | 4921.479 | 0.0209 | 248.387 | 1.5412 | 95.7612 | 69.58 | 439.87 | 0.034 | -0.0006 | 482064099 | 27.8001 | 2842.882 | 3.415 | 34.9745 | 0
2015-04-11 10:42 | 42105.4459 | 3.6675 | 3.415 | 33.4443 | 2882.767 | 2842.189 | 34.9743 | 27.8251 | 4922.479 | 0.0178 | 248.937 | 1.5412 | 95.7612 | 97.67 | 440.85 | 0.034 | -0.0006 | 482064100 | 27.8 | 2842.189 | 3.415 | 34.9743 | 0
2015-04-11 10:42 | 42105.4459 | 3.6675 | 3.415 | 33.4439 | 2882.074 | 2841.51 | 34.9742 | 27.8251 | 4923.479 | 0.0148 | 248.44 | 1.5412 | 95.7612 | 92.43 | 441.32 | 0.035 | -0.0006 | 482064101 | 27.7999 | 2841.51 | 3.415 | 34.9742 | 0
2015-04-11 10:42 | 42105.4459 | 3.6675 | 3.4152 | 33.4436 | 2881.004 | 2840.462 | 34.9744 | 27.8251 | 4924.479 | 0.0176 | 249.6 | 1.5412 | 95.7612 | 68.21 | 440.91 | 0.034 | -0.0006 | 482064102 | 27.8 | 2840.462 | 3.4151 | 34.9743 | 0
2015-04-11 10:42 | 42105.4459 | 3.6672 | 3.415 | 33.4429 | 2879.818 | 2839.301 | 34.9743 | 27.8251 | 4925.479 | 0.0192 | 249.257 | 1.5412 | 95.7612 | 97.67 | 439.5 | 0.033 | -0.0006 | 482064103 | 27.8001 | 2839.301 | 3.415 | 34.9743 | 0
2015-04-11 10:42 | 42105.4459 | 3.6669 | 3.4148 | 33.4425 | 2878.821 | 2838.324 | 34.9746 | 27.8253 | 4926.479 | 0.019 | 249.639 | 1.5412 | 95.7591 | 92.75 | 439.48 | 0.034 | -0.0006 | 482064104 | 27.8003 | 2838.324 | 3.4148 | 34.9746 | 0
2015-04-11 10:42 | 42105.4459 | 3.667 | 3.4151 | 33.442 | 2877.83 | 2837.354 | 34.9744 | 27.8251 | 4927.479 | 0.018 | 248.972 | 1.5416 | 95.7612 | 69.13 | 439.59 | 0.034 | -0.0006 | 482064105 | 27.8001 | 2837.354 | 3.415 | 34.9744 | 0
2015-04-11 10:42 | 42105.4459 | 3.667 | 3.4152 | 33.4416 | 2876.632 | 2836.18 | 34.9744 | 27.8251 | 4928.479 | 0.018 | 247.078 | 1.5414 | 95.7612 | 97.7 | 438.64 | 0.033 | -0.0006 | 482064106 | 27.8001 | 2836.18 | 3.4151 | 34.9744 | 0
2015-04-11 10:42 | 42105.446 | 3.6667 | 3.415 | 33.441 | 2875.516 | 2835.087 | 34.9745 | 27.8252 | 4929.479 | 0.0195 | 250.219 | 1.5425 | 95.7612 | 92.73 | 436.87 | 0.034 | -0.0006 | 482064107 | 27.8002 | 2835.087 | 3.415 | 34.9744 | 0
2015-04-11 10:42 | 42105.446 | 3.6663 | 3.4146 | 33.4408 | 2875.159 | 2834.738 | 34.9748 | 27.8255 | 4930.479 | 0.0216 | 249.305 | 1.5423 | 95.7612 | 68.99 | 435.48 | 0.034 | -0.0006 | 482064108 | 27.8005 | 2834.738 | 3.4146 | 34.9748 | 0
2015-04-11 10:42 | 42105.446 | 3.6663 | 3.4146 | 33.441 | 2875.662 | 2835.23 | 34.9749 | 27.8256 | 4931.479 | 0.0208 | 249.063 | 1.5432 | 95.7612 | 97.67 | 436.96 | 0.034 | -0.0006 | 482064109 | 27.8005 | 2835.23 | 3.4146 | 34.9748 | 0
2015-04-11 10:42 | 42105.446 | 3.6667 | 3.4149 | 33.441 | 2875.828 | 2835.393 | 34.9744 | 27.8251 | 4932.479 | 0.0188 | 249.111 | 1.5426 | 95.7612 | 92.64 | 438.23 | 0.035 | -0.0006 | 482064110 | 27.8001 | 2835.393 | 3.4149 | 34.9743 | 0
2015-04-11 10:42 | 42105.446 | 3.6669 | 3.4153 | 33.4407 | 2874.514 | 2834.106 | 34.9744 | 27.8251 | 4933.479 | 0.0169 | 248.673 | 1.5423 | 95.7612 | 68.64 | 438.33 | 0.034 | -0.0006 | 482064111 | 27.8001 | 2834.106 | 3.4152 | 34.9744 | 0
2015-04-11 10:42 | 42105.446 | 3.6669 | 3.4155 | 33.4399 | 2872.353 | 2831.989 | 34.9744 | 27.8252 | 4934.479 | 0.0171 | 248.679 | 1.5434 | 95.7612 | 97.68 | 437.19 | 0.035 | -0.0006 | 482064112 | 27.8002 | 2831.989 | 3.4155 | 34.9744 | 0
2015-04-11 10:42 | 42105.446 | 3.6666 | 3.4154 | 33.4389 | 2870.136 | 2829.818 | 34.9745 | 27.8252 | 4935.479 | 0.0176 | 248.653 | 1.5433 | 95.7612 | 92.62 | 433.88 | 0.034 | -0.0006 | 482064113 | 27.8003 | 2829.818 | 3.4154 | 34.9745 | 0
2015-04-11 10:42 | 42105.446 | 3.6663 | 3.4153 | 33.438 | 2868.434 | 2828.151 | 34.9746 | 27.8253 | 4936.479 | 0.0199 | 248.598 | 1.5437 | 95.7612 | 68.46 | 431.03 | 0.034 | -0.0006 | 482064114 | 27.8003 | 2828.151 | 3.4154 | 34.9746 | 0
2015-04-11 10:42 | 42105.446 | 3.666 | 3.4151 | 33.4376 | 2867.695 | 2827.427 | 34.9748 | 27.8255 | 4937.479 | 0.0189 | 248.545 | 1.5437 | 95.7612 | 97.68 | 431.41 | 0.034 | -0.0006 | 482064115 | 27.8005 | 2827.427 | 3.4151 | 34.9748 | 0
2015-04-11 10:42 | 42105.4461 | 3.6657 | 3.4148 | 33.4375 | 2867.94 | 2827.667 | 34.9748 | 27.8255 | 4938.479 | 0.0199 | 248.507 | 1.5437 | 95.7612 | 92.48 | 433.13 | 0.033 | -0.0006 | 482064116 | 27.8006 | 2827.667 | 3.4148 | 34.9748 | 0
2015-04-11 10:42 | 42105.4461 | 3.666 | 3.4151 | 33.4376 | 2868.138 | 2827.862 | 34.9745 | 27.8253 | 4939.479 | 0.0181 | 248.584 | 1.5437 | 95.7612 | 67.82 | 433.67 | 0.035 | -0.0006 | 482064117 | 27.8003 | 2827.861 | 3.4151 | 34.9745 | 0
2015-04-11 10:42 | 42105.4461 | 3.6662 | 3.4153 | 33.4373 | 2867.316 | 2827.056 | 34.9743 | 27.8251 | 4940.479 | 0.0167 | 248.573 | 1.5437 | 95.7612 | 97.69 | 433.93 | 0.034 | -0.0006 | 482064118 | 27.8001 | 2827.056 | 3.4153 | 34.9743 | 0
2015-04-11 10:42 | 42105.4461 | 3.6661 | 3.4155 | 33.4367 | 2865.596 | 2825.372 | 34.9745 | 27.8252 | 4941.479 | 0.0162 | 248.963 | 1.5437 | 95.7612 | 92.28 | 432.43 | 0.034 | -0.0006 | 482064119 | 27.8003 | 2825.372 | 3.4155 | 34.9744 | 0
2015-04-11 10:42 | 42105.4461 | 3.6658 | 3.4154 | 33.4357 | 2863.863 | 2823.675 | 34.9744 | 27.8252 | 4942.479 | 0.0191 | 248.615 | 1.5437 | 95.7612 | 67.15 | 429.7 | 0.034 | -0.0006 | 482064120 | 27.8003 | 2823.675 | 3.4154 | 34.9744 | 0
2015-04-11 10:42 | 42105.4461 | 3.6654 | 3.415 | 33.435 | 2862.591 | 2822.428 | 34.9747 | 27.8254 | 4943.479 | 0.0188 | 249.279 | 1.5437 | 95.7612 | 97.7 | 427.61 | 0.036 | -0.0006 | 482064121 | 27.8005 | 2822.428 | 3.415 | 34.9746 | 0
2015-04-11 10:42 | 42105.4461 | 3.6652 | 3.4149 | 33.4347 | 2862.086 | 2821.934 | 34.9747 | 27.8254 | 4944.479 | 0.0189 | 249.101 | 1.5439 | 95.7612 | 92.3 | 426.65 | 0.034 | -0.0006 | 482064122 | 27.8006 | 2821.933 | 3.4149 | 34.9747 | 0
2015-04-11 10:42 | 42105.4461 | 3.6651 | 3.4149 | 33.4346 | 2862.08 | 2821.928 | 34.9745 | 27.8253 | 4945.479 | 0.0187 | 249.029 | 1.5438 | 95.7612 | 67.05 | 426.91 | 0.034 | -0.0006 | 482064123 | 27.8004 | 2821.928 | 3.4149 | 34.9745 | 0
2015-04-11 10:42 | 42105.4462 | 3.6654 | 3.4152 | 33.4344 | 2861.744 | 2821.598 | 34.9742 | 27.825 | 4946.479 | 0.0195 | 250.13 | 1.5442 | 95.7612 | 97.7 | 427.48 | 0.034 | -0.0006 | 482064124 | 27.8001 | 2821.598 | 3.4152 | 34.9742 | 0
2015-04-11 10:42 | 42105.4462 | 3.6654 | 3.4153 | 33.4341 | 2860.543 | 2820.422 | 34.9744 | 27.8252 | 4947.479 | 0.0222 | 249.445 | 1.5442 | 95.7612 | 92.55 | 427.43 | 0.034 | -0.0006 | 482064125 | 27.8003 | 2820.422 | 3.4153 | 34.9744 | 0
2015-04-11 10:42 | 42105.4462 | 3.6651 | 3.4152 | 33.4334 | 2858.888 | 2818.802 | 34.9746 | 27.8253 | 4948.479 | 0.0228 | 248.315 | 1.5447 | 95.7612 | 67.79 | 426.3 | 0.034 | -0.0006 | 482064126 | 27.8004 | 2818.802 | 3.4152 | 34.9745 | 0
2015-04-11 10:43 | 42105.4462 | 3.6649 | 3.4152 | 33.4324 | 2857.163 | 2817.112 | 34.9744 | 27.8252 | 4949.479 | 0.0252 | 247.793 | 1.5447 | 95.7612 | 97.7 | 423.43 | 0.035 | -0.0006 | 482064127 | 27.8003 | 2817.112 | 3.4152 | 34.9744 | 0
2015-04-11 10:43 | 42105.4462 | 3.6648 | 3.4152 | 33.4317 | 2855.692 | 2815.671 | 34.9744 | 27.8252 | 4950.479 | 0.0263 | 250.095 | 1.5451 | 95.7612 | 92.54 | 420.27 | 0.033 | -0.0006 | 482064128 | 27.8004 | 2815.671 | 3.4152 | 34.9744 | 0
2015-04-11 10:43 | 42105.4462 | 3.6646 | 3.4151 | 33.4313 | 2854.775 | 2814.772 | 34.9746 | 27.8253 | 4951.479 | 0.0242 | 249.408 | 1.5461 | 95.7612 | 67.68 | 419.95 | 0.034 | -0.0006 | 482064129 | 27.8005 | 2814.772 | 3.4151 | 34.9745 | 0
2015-04-11 10:43 | 42105.4462 | 3.6644 | 3.415 | 33.4311 | 2854.498 | 2814.501 | 34.9747 | 27.8254 | 4952.479 | 0.0185 | 248.047 | 1.5457 | 95.7612 | 97.7 | 420.98 | 0.035 | -0.0006 | 482064130 | 27.8006 | 2814.501 | 3.415 | 34.9747 | 0
2015-04-11 10:43 | 42105.4462 | 3.6646 | 3.4151 | 33.4309 | 2854.345 | 2814.352 | 34.9743 | 27.8251 | 4953.479 | 0.0188 | 249.012 | 1.5457 | 95.7612 | 92.41 | 421.75 | 0.034 | -0.0006 | 482064131 | 27.8003 | 2814.352 | 3.4152 | 34.9743 | 0
2015-04-11 10:43 | 42105.4462 | 3.6645 | 3.4152 | 33.4307 | 2853.624 | 2813.646 | 34.9744 | 27.8251 | 4954.479 | 0.0174 | 249.074 | 1.5453 | 95.7612 | 67.18 | 420.63 | 0.033 | -0.0006 | 482064132 | 27.8004 | 2813.646 | 3.4152 | 34.9744 | 0
2015-04-11 10:43 | 42105.4463 | 3.6645 | 3.4153 | 33.4302 | 2852.49 | 2812.534 | 34.9744 | 27.8251 | 4955.479 | 0.0166 | 248.648 | 1.5463 | 95.7612 | 97.7 | 418.84 | 0.032 | -0.0006 | 482064133 | 27.8004 | 2812.534 | 3.4153 | 34.9744 | 0
2015-04-11 10:43 | 42105.4463 | 3.6643 | 3.4152 | 33.4297 | 2851.472 | 2811.538 | 34.9744 | 27.8251 | 4956.479 | 0.0152 | 248.613 | 1.5462 | 95.7594 | 92.33 | 416.64 | 0.034 | -0.0006 | 482064134 | 27.8004 | 2811.538 | 3.4152 | 34.9744 | 0
2015-04-11 10:43 | 42105.4463 | 3.6641 | 3.4151 | 33.4292 | 2850.648 | 2810.73 | 34.9744 | 27.8251 | 4957.479 | 0.0172 | 248.593 | 1.5459 | 95.7608 | 66.76 | 416.71 | 0.033 | -0.0006 | 482064135 | 27.8004 | 2810.73 | 3.4151 | 34.9743 | 0
2015-04-11 10:43 | 42105.4463 | 3.6642 | 3.4153 | 33.4289 | 2849.719 | 2809.82 | 34.9744 | 27.8251 | 4958.479 | 0.0196 | 248.581 | 1.5463 | 95.7612 | 97.71 | 416.78 | 0.033 | -0.0006 | 482064136 | 27.8004 | 2809.82 | 3.4153 | 34.9743 | 0
2015-04-11 10:43 | 42105.4463 | 3.6641 | 3.4154 | 33.4284 | 2848.469 | 2808.596 | 34.9743 | 27.8251 | 4959.479 | 0.0197 | 248.575 | 1.5463 | 95.7612 | 92.44 | 415.66 | 0.034 | -0.0006 | 482064137 | 27.8004 | 2808.596 | 3.4154 | 34.9743 | 0
2015-04-11 10:43 | 42105.4463 | 3.6639 | 3.4152 | 33.4277 | 2847.082 | 2807.237 | 34.9745 | 27.8252 | 4960.479 | 0.0178 | 248.869 | 1.5463 | 95.7612 | 67.03 | 412.06 | 0.033 | -0.0006 | 482064138 | 27.8005 | 2807.237 | 3.4152 | 34.9745 | 0
2015-04-11 10:43 | 42105.4463 | 3.6637 | 3.4152 | 33.4271 | 2845.932 | 2806.111 | 34.9744 | 27.8252 | 4961.479 | 0.018 | 248.218 | 1.5463 | 95.7612 | 97.7 | 409.15 | 0.035 | -0.0006 | 482064139 | 27.8005 | 2806.111 | 3.4152 | 34.9744 | 0
2015-04-11 10:43 | 42105.4463 | 3.6635 | 3.4151 | 33.4267 | 2845.242 | 2805.435 | 34.9746 | 27.8253 | 4962.479 | 0.0186 | 248.691 | 1.5463 | 95.7612 | 92.36 | 409.82 | 0.034 | -0.0006 | 482064140 | 27.8006 | 2805.435 | 3.4151 | 34.9746 | 0
2015-04-11 10:43 | 42105.4464 | 3.6635 | 3.4151 | 33.4266 | 2844.85 | 2805.052 | 34.9746 | 27.8253 | 4963.479 | 0.0177 | 249.744 | 1.5463 | 95.7612 | 66.68 | 411.91 | 0.032 | -0.0006 | 482064141 | 27.8006 | 2805.052 | 3.4151 | 34.9745 | 0
2015-04-11 10:43 | 42105.4464 | 3.6636 | 3.4153 | 33.4263 | 2844.244 | 2804.458 | 34.9744 | 27.8251 | 4964.479 | 0.0194 | 249.941 | 1.5463 | 95.7612 | 97.71 | 411.96 | 0.035 | -0.0006 | 482064142 | 27.8004 | 2804.457 | 3.4153 | 34.9743 | 0
2015-04-11 10:43 | 42105.4464 | 3.6634 | 3.4152 | 33.4258 | 2843.142 | 2803.378 | 34.9745 | 27.8252 | 4965.479 | 0.0205 | 249.562 | 1.5465 | 95.7612 | 92.3 | 410.14 | 0.034 | -0.0006 | 482064143 | 27.8005 | 2803.379 | 3.4152 | 34.9744 | 0
2015-04-11 10:43 | 42105.4464 | 3.6634 | 3.4153 | 33.4251 | 2841.793 | 2802.057 | 34.9744 | 27.8251 | 4966.479 | 0.0195 | 249.819 | 1.5463 | 95.7612 | 66.42 | 407.5 | 0.034 | -0.0006 | 482064144 | 27.8005 | 2802.057 | 3.4153 | 34.9743 | 0
2015-04-11 10:43 | 42105.4464 | 3.6631 | 3.4152 | 33.4245 | 2840.489 | 2800.779 | 34.9745 | 27.8252 | 4967.479 | 0.0149 | 249.059 | 1.5466 | 95.7612 | 97.73 | 404.91 | 0.033 | -0.0006 | 482064145 | 27.8005 | 2800.779 | 3.4152 | 34.9744 | 0
2015-04-11 10:43 | 42105.4464 | 3.6631 | 3.4153 | 33.4241 | 2839.418 | 2799.73 | 34.9745 | 27.8252 | 4968.479 | 0.0165 | 248.687 | 1.5473 | 95.7612 | 92.26 | 403.76 | 0.033 | -0.0006 | 482064146 | 27.8006 | 2799.731 | 3.4153 | 34.9745 | 0
2015-04-11 10:43 | 42105.4464 | 3.6631 | 3.4154 | 33.4239 | 2838.733 | 2799.06 | 34.9745 | 27.8253 | 4969.479 | 0.0192 | 248.724 | 1.5479 | 95.7612 | 66.13 | 403.93 | 0.034 | -0.0006 | 482064147 | 27.8006 | 2799.059 | 3.4154 | 34.9745 | 0
2015-04-11 10:43 | 42105.4464 | 3.6631 | 3.4154 | 33.4237 | 2838.354 | 2798.689 | 34.9745 | 27.8252 | 4970.479 | 0.0207 | 248.614 | 1.548 | 95.7591 | 97.7 | 405.05 | 0.034 | -0.0006 | 482064148 | 27.8006 | 2798.688 | 3.4154 | 34.9745 | 0
2015-04-11 10:43 | 42105.4464 | 3.6632 | 3.4156 | 33.4234 | 2837.778 | 2798.124 | 34.9743 | 27.825 | 4971.479 | 0.0226 | 249.583 | 1.5486 | 95.7612 | 92.24 | 404.68 | 0.035 | -0.0006 | 482064149 | 27.8004 | 2798.123 | 3.4156 | 34.9743 | 0
2015-04-11 10:43 | 42105.4465 | 3.6632 | 3.4157 | 33.4231 | 2836.68 | 2797.048 | 34.9744 | 27.8251 | 4972.479 | 0.0236 | 248.922 | 1.5483 | 95.7612 | 65.98 | 403.23 | 0.034 | -0.0006 | 482064150 | 27.8005 | 2797.048 | 3.4158 | 34.9744 | 0
2015-04-11 10:43 | 42105.4465 | 3.6631 | 3.4158 | 33.4227 | 2835.372 | 2795.767 | 34.9746 | 27.8252 | 4973.479 | 0.0236 | 248.742 | 1.5486 | 95.7612 | 97.72 | 400.73 | 0.034 | -0.0006 | 482064151 | 27.8007 | 2795.767 | 3.4158 | 34.9746 | 0
2015-04-11 10:43 | 42105.4465 | 3.6632 | 3.4159 | 33.4221 | 2834.197 | 2794.616 | 34.9744 | 27.8251 | 4974.479 | 0.0196 | 248.71 | 1.5484 | 95.7612 | 92.18 | 398.18 | 0.034 | -0.0006 | 482064152 | 27.8005 | 2794.616 | 3.4159 | 34.9744 | 0
2015-04-11 10:43 | 42105.4465 | 3.663 | 3.4159 | 33.4216 | 2833.241 | 2793.68 | 34.9744 | 27.8251 | 4975.479 | 0.0224 | 248.684 | 1.5485 | 95.7612 | 65.68 | 397.29 | 0.033 | -0.0006 | 482064153 | 27.8005 | 2793.68 | 3.4159 | 34.9744 | 0
2015-04-11 10:43 | 42105.4465 | 3.6628 | 3.4158 | 33.4211 | 2832.356 | 2792.812 | 34.9745 | 27.8251 | 4976.479 | 0.0226 | 248.665 | 1.5489 | 95.7612 | 97.7 | 397.98 | 0.033 | -0.0006 | 482064154 | 27.8006 | 2792.812 | 3.4158 | 34.9744 | 0
2015-04-11 10:43 | 42105.4465 | 3.6627 | 3.4159 | 33.4208 | 2831.36 | 2791.837 | 34.9745 | 27.8252 | 4977.479 | 0.02 | 248.727 | 1.5489 | 95.7612 | 91.89 | 398.25 | 0.033 | -0.0006 | 482064155 | 27.8006 | 2791.837 | 3.4158 | 34.9745 | 0
2015-04-11 10:43 | 42105.4465 | 3.6627 | 3.4159 | 33.4203 | 2830.247 | 2790.747 | 34.9745 | 27.8252 | 4978.479 | 0.019 | 248.549 | 1.5489 | 95.7612 | 64.58 | 397.28 | 0.031 | -0.0006 | 482064156 | 27.8007 | 2790.747 | 3.4159 | 34.9745 | 0
2015-04-11 10:43 | 42105.4465 | 3.6624 | 3.4157 | 33.4198 | 2829.199 | 2789.72 | 34.9747 | 27.8254 | 4979.479 | 0.0179 | 249.064 | 1.5489 | 95.7612 | 97.73 | 394.66 | 0.033 | -0.0006 | 482064157 | 27.8008 | 2789.72 | 3.4157 | 34.9747 | 0
2015-04-11 10:43 | 42105.4465 | 3.6625 | 3.4159 | 33.4195 | 2828.386 | 2788.924 | 34.9746 | 27.8252 | 4980.479 | 0.0215 | 248.955 | 1.5489 | 95.7612 | 91.84 | 392.84 | 0.034 | -0.0006 | 482064158 | 27.8007 | 2788.924 | 3.4159 | 34.9746 | 0
2015-04-11 10:43 | 42105.4466 | 3.6624 | 3.4158 | 33.4191 | 2827.718 | 2788.269 | 34.9746 | 27.8252 | 4981.479 | 0.0232 | 248.84 | 1.5489 | 95.7612 | 64.32 | 392.25 | 0.033 | -0.0006 | 482064159 | 27.8007 | 2788.269 | 3.4158 | 34.9746 | 0
2015-04-11 10:43 | 42105.4466 | 3.6624 | 3.416 | 33.4188 | 2826.934 | 2787.501 | 34.9744 | 27.8251 | 4982.479 | 0.0193 | 249.227 | 1.5489 | 95.7612 | 97.73 | 392.37 | 0.033 | -0.0006 | 482064160 | 27.8006 | 2787.501 | 3.416 | 34.9744 | 0
2015-04-11 10:43 | 42105.4466 | 3.6624 | 3.4161 | 33.4185 | 2826.026 | 2786.612 | 34.9745 | 27.8251 | 4983.479 | 0.0205 | 249.17 | 1.5489 | 95.7612 | 92.13 | 392.18 | 0.034 | -0.0006 | 482064161 | 27.8006 | 2786.612 | 3.4161 | 34.9745 | 0
2015-04-11 10:43 | 42105.4466 | 3.6622 | 3.4159 | 33.418 | 2825.19 | 2785.793 | 34.9746 | 27.8253 | 4984.479 | 0.0189 | 249.235 | 1.5493 | 95.7612 | 65.14 | 391.66 | 0.032 | -0.0006 | 482064162 | 27.8008 | 2785.793 | 3.416 | 34.9746 | 0
2015-04-11 10:43 | 42105.4466 | 3.6623 | 3.4161 | 33.4177 | 2824.423 | 2785.042 | 34.9745 | 27.8251 | 4985.479 | 0.0169 | 249.328 | 1.5492 | 95.7612 | 97.74 | 390.57 | 0.033 | -0.0006 | 482064163 | 27.8007 | 2785.042 | 3.4161 | 34.9745 | 0
2015-04-11 10:43 | 42105.4466 | 3.6625 | 3.4164 | 33.4175 | 2823.496 | 2784.133 | 34.9745 | 27.8251 | 4986.479 | 0.0211 | 249.403 | 1.5495 | 95.7612 | 92.17 | 389.69 | 0.034 | -0.0006 | 482064164 | 27.8007 | 2784.133 | 3.4164 | 34.9745 | 0
2015-04-11 10:43 | 42105.4466 | 3.6624 | 3.4164 | 33.4171 | 2822.349 | 2783.01 | 34.9746 | 27.8252 | 4987.479 | 0.0185 | 250.12 | 1.5496 | 95.7612 | 65.23 | 389.04 | 0.034 | -0.0006 | 482064165 | 27.8007 | 2783.01 | 3.4164 | 34.9746 | 0
2015-04-11 10:43 | 42105.4466 | 3.6622 | 3.4164 | 33.4165 | 2821.142 | 2781.828 | 34.9746 | 27.8252 | 4988.479 | 0.0195 | 248.936 | 1.5499 | 95.7612 | 97.75 | 387.36 | 0.034 | -0.0006 | 482064166 | 27.8008 | 2781.828 | 3.4164 | 34.9746 | 0
2015-04-11 10:43 | 42105.4467 | 3.6622 | 3.4164 | 33.4159 | 2820.08 | 2780.787 | 34.9745 | 27.8251 | 4989.479 | 0.0166 | 249.073 | 1.5504 | 95.7612 | 91.9 | 384.45 | 0.034 | -0.0006 | 482064167 | 27.8007 | 2780.787 | 3.4165 | 34.9744 | 0
2015-04-11 10:43 | 42105.4467 | 3.6619 | 3.4164 | 33.4154 | 2819.197 | 2779.923 | 34.9745 | 27.8251 | 4990.479 | 0.0173 | 248.938 | 1.5503 | 95.7612 | 64.21 | 382.57 | 0.033 | -0.0006 | 482064168 | 27.8007 | 2779.922 | 3.4164 | 34.9744 | 0
2015-04-11 10:43 | 42105.4467 | 3.662 | 3.4165 | 33.4151 | 2818.199 | 2778.944 | 34.9745 | 27.8251 | 4991.479 | 0.0177 | 248.551 | 1.551 | 95.7612 | 97.72 | 382.92 | 0.032 | -0.0006 | 482064169 | 27.8007 | 2778.944 | 3.4165 | 34.9745 | 0
2015-04-11 10:43 | 42105.4467 | 3.662 | 3.4166 | 33.4146 | 2816.942 | 2777.713 | 34.9745 | 27.8251 | 4992.479 | 0.0174 | 248.979 | 1.5513 | 95.7612 | 92.06 | 384.49 | 0.034 | -0.0006 | 482064170 | 27.8007 | 2777.713 | 3.4166 | 34.9745 | 0
2015-04-11 10:43 | 42105.4467 | 3.6617 | 3.4165 | 33.414 | 2815.674 | 2776.471 | 34.9746 | 27.8252 | 4993.479 | 0.0179 | 248.964 | 1.5513 | 95.7612 | 64.64 | 385.22 | 0.034 | -0.0006 | 482064171 | 27.8008 | 2776.471 | 3.4165 | 34.9746 | 0
2015-04-11 10:43 | 42105.4467 | 3.6616 | 3.4165 | 33.4136 | 2814.819 | 2775.633 | 34.9746 | 27.8252 | 4994.479 | 0.0171 | 248.757 | 1.5514 | 95.7612 | 97.75 | 383.82 | 0.033 | -0.0006 | 482064172 | 27.8008 | 2775.632 | 3.4165 | 34.9746 | 0
2015-04-11 10:43 | 42105.4467 | 3.6615 | 3.4164 | 33.4136 | 2814.668 | 2775.486 | 34.9749 | 27.8254 | 4995.479 | 0.0141 | 248.713 | 1.5514 | 95.7612 | 91.83 | 380.75 | 0.033 | -0.0006 | 482064173 | 27.8011 | 2775.485 | 3.4164 | 34.9749 | 0
2015-04-11 10:43 | 42105.4467 | 3.6614 | 3.4163 | 33.4135 | 2814.794 | 2775.609 | 34.9748 | 27.8254 | 4996.479 | 0.0132 | 248.685 | 1.5512 | 95.7612 | 63.74 | 377.99 | 0.033 | -0.0006 | 482064174 | 27.801 | 2775.609 | 3.4163 | 34.9748 | 0
2015-04-11 10:43 | 42105.4467 | 3.6617 | 3.4167 | 33.4134 | 2814.201 | 2775.028 | 34.9745 | 27.8251 | 4997.479 | 0.0167 | 248.904 | 1.5514 | 95.7612 | 97.76 | 376.94 | 0.032 | -0.0006 | 482064175 | 27.8007 | 2775.028 | 3.4167 | 34.9745 | 0
2015-04-11 10:43 | 42105.4468 | 3.6622 | 3.4172 | 33.4133 | 2812.73 | 2773.587 | 34.9747 | 27.8251 | 4998.479 | 0.0174 | 248.856 | 1.5514 | 95.7612 | 91.95 | 378.16 | 0.035 | -0.0006 | 482064176 | 27.8008 | 2773.587 | 3.4172 | 34.9747 | 0
2015-04-11 10:43 | 42105.4468 | 3.6621 | 3.4174 | 33.4127 | 2811.126 | 2772.015 | 34.9747 | 27.8252 | 4999.479 | 0.0172 | 249.568 | 1.5514 | 95.7612 | 64.08 | 378.8 | 0.033 | -0.0006 | 482064177 | 27.8009 | 2772.015 | 3.4174 | 34.9747 | 0
2015-04-11 10:43 | 42105.4468 | 3.6621 | 3.4175 | 33.4123 | 2809.766 | 2770.683 | 34.9748 | 27.8252 | 5000.479 | 0.0183 | 248.512 | 1.5514 | 95.7612 | 97.75 | 377.62 | 0.034 | -0.0006 | 482064178 | 27.8009 | 2770.683 | 3.4175 | 34.9748 | 0
2015-04-11 10:43 | 42105.4468 | 3.6621 | 3.4176 | 33.4117 | 2808.852 | 2769.787 | 34.9746 | 27.8251 | 5001.479 | 0.0184 | 249.888 | 1.5514 | 95.7612 | 91.64 | 376.67 | 0.032 | -0.0006 | 482064179 | 27.8008 | 2769.787 | 3.4176 | 34.9746 | 0
2015-04-11 10:43 | 42105.4468 | 3.6619 | 3.4175 | 33.4113 | 2808.301 | 2769.248 | 34.9745 | 27.825 | 5002.479 | 0.02 | 250.057 | 1.5516 | 95.7612 | 62.93 | 375.14 | 0.034 | -0.0006 | 482064180 | 27.8007 | 2769.247 | 3.4175 | 34.9745 | 0
2015-04-11 10:43 | 42105.4468 | 3.662 | 3.4176 | 33.4111 | 2807.608 | 2768.569 | 34.9745 | 27.825 | 5003.479 | 0.0232 | 249.446 | 1.5516 | 95.7612 | 97.74 | 372.75 | 0.033 | -0.0006 | 482064181 | 27.8007 | 2768.569 | 3.4176 | 34.9745 | 0
2015-04-11 10:43 | 42105.4468 | 3.6619 | 3.4177 | 33.4106 | 2806.484 | 2767.468 | 34.9746 | 27.8251 | 5004.479 | 0.0221 | 249.714 | 1.5521 | 95.7612 | 91.97 | 370.77 | 0.033 | -0.0006 | 482064182 | 27.8007 | 2767.467 | 3.4177 | 34.9745 | 0
2015-04-11 10:43 | 42105.4468 | 3.6615 | 3.4175 | 33.4098 | 2805.144 | 2766.155 | 34.9746 | 27.8251 | 5005.479 | 0.0197 | 249.239 | 1.552 | 95.7301 | 63.93 | 369.16 | 0.032 | -0.0006 | 482064183 | 27.8008 | 2766.155 | 3.4175 | 34.9746 | 0
2015-04-11 10:43 | 42105.4469 | 3.6613 | 3.4174 | 33.4092 | 2803.824 | 2764.861 | 34.9747 | 27.8252 | 5006.479 | 0.0165 | 249.071 | 1.5529 | 95.7612 | 97.75 | 368.79 | 0.031 | -0.0006 | 482064184 | 27.801 | 2764.861 | 3.4174 | 34.9747 | 0
2015-04-11 10:43 | 42105.4469 | 3.6612 | 3.4173 | 33.4087 | 2802.754 | 2763.813 | 34.9747 | 27.8252 | 5007.479 | 0.0149 | 248.357 | 1.553 | 95.7612 | 91.81 | 370.07 | 0.034 | -0.0006 | 482064185 | 27.801 | 2763.813 | 3.4174 | 34.9747 | 0
2015-04-11 10:44 | 42105.4469 | 3.661 | 3.4172 | 33.4083 | 2802.142 | 2763.214 | 34.9747 | 27.8252 | 5008.479 | 0.0205 | 249.532 | 1.5535 | 95.7612 | 63.22 | 369.97 | 0.034 | -0.0006 | 482064186 | 27.801 | 2763.214 | 3.4173 | 34.9747 | 0
2015-04-11 10:44 | 42105.4469 | 3.6611 | 3.4174 | 33.4082 | 2801.853 | 2762.93 | 34.9745 | 27.825 | 5009.479 | 0.0199 | 249.191 | 1.5539 | 95.7612 | 97.76 | 368.96 | 0.033 | -0.0006 | 482064187 | 27.8008 | 2762.93 | 3.4174 | 34.9745 | 0
2015-04-11 10:44 | 42105.4469 | 3.6613 | 3.4176 | 33.408 | 2801.169 | 2762.26 | 34.9745 | 27.825 | 5010.479 | 0.0171 | 248.908 | 1.5537 | 95.7612 | 91.82 | 367.53 | 0.033 | -0.0006 | 482064188 | 27.8008 | 2762.26 | 3.4176 | 34.9745 | 0
2015-04-11 10:44 | 42105.4469 | 3.6611 | 3.4176 | 33.4075 | 2799.928 | 2761.044 | 34.9746 | 27.8251 | 5011.479 | 0.019 | 248.891 | 1.5537 | 95.7612 | 63.14 | 366.05 | 0.033 | -0.0006 | 482064189 | 27.8009 | 2761.044 | 3.4176 | 34.9746 | 0
2015-04-11 10:44 | 42105.4469 | 3.6609 | 3.4175 | 33.4068 | 2798.619 | 2759.762 | 34.9746 | 27.8251 | 5012.479 | 0.0184 | 248.867 | 1.5537 | 95.7612 | 97.75 | 364.29 | 0.033 | -0.0006 | 482064190 | 27.8009 | 2759.761 | 3.4175 | 34.9746 | 0
2015-04-11 10:44 | 42105.4469 | 3.6606 | 3.4174 | 33.4063 | 2797.558 | 2758.723 | 34.9748 | 27.8252 | 5013.479 | 0.0185 | 248.832 | 1.554 | 95.7612 | 91.83 | 363.16 | 0.035 | -0.0006 | 482064191 | 27.8011 | 2758.723 | 3.4174 | 34.9747 | 0
2015-04-11 10:44 | 42105.4469 | 3.6605 | 3.4174 | 33.4058 | 2796.751 | 2757.932 | 34.9747 | 27.8252 | 5014.479 | 0.0195 | 248.787 | 1.554 | 95.7612 | 63.14 | 362.95 | 0.035 | -0.0006 | 482064192 | 27.801 | 2757.932 | 3.4173 | 34.9747 | 0
2015-04-11 10:44 | 42105.447 | 3.6604 | 3.4173 | 33.4054 | 2796.124 | 2757.317 | 34.9746 | 27.8252 | 5015.479 | 0.0181 | 248.737 | 1.554 | 95.7612 | 97.76 | 362.84 | 0.034 | -0.0006 | 482064193 | 27.801 | 2757.317 | 3.4173 | 34.9746 | 0
2015-04-11 10:44 | 42105.447 | 3.6604 | 3.4173 | 33.4051 | 2795.566 | 2756.771 | 34.9746 | 27.8251 | 5016.479 | 0.0196 | 248.765 | 1.554 | 95.7612 | 91.71 | 361.66 | 0.033 | -0.0006 | 482064194 | 27.8009 | 2756.771 | 3.4173 | 34.9745 | 0
2015-04-11 10:44 | 42105.447 | 3.6604 | 3.4175 | 33.4049 | 2794.839 | 2756.058 | 34.9746 | 27.825 | 5017.479 | 0.0183 | 248.933 | 1.554 | 95.7612 | 62.65 | 359.73 | 0.031 | -0.0006 | 482064195 | 27.8009 | 2756.058 | 3.4175 | 34.9745 | 0
2015-04-11 10:44 | 42105.447 | 3.6605 | 3.4176 | 33.4045 | 2793.748 | 2754.99 | 34.9745 | 27.825 | 5018.479 | 0.0195 | 249.245 | 1.554 | 95.7612 | 97.76 | 358.55 | 0.032 | -0.0006 | 482064196 | 27.8009 | 2754.989 | 3.4176 | 34.9745 | 0
2015-04-11 10:44 | 42105.447 | 3.6602 | 3.4175 | 33.4038 | 2792.294 | 2753.565 | 34.9747 | 27.8252 | 5019.479 | 0.0227 | 249.173 | 1.554 | 95.7612 | 91.78 | 358.32 | 0.031 | -0.0006 | 482064197 | 27.801 | 2753.565 | 3.4175 | 34.9747 | 0
2015-04-11 10:44 | 42105.447 | 3.6602 | 3.4176 | 33.4033 | 2790.724 | 2752.027 | 34.9748 | 27.8252 | 5020.479 | 0.0226 | 249.2 | 1.554 | 95.7612 | 62.72 | 357.48 | 0.031 | -0.0006 | 482064198 | 27.8011 | 2752.027 | 3.4176 | 34.9747 | 0
2015-04-11 10:44 | 42105.447 | 3.6601 | 3.4177 | 33.4026 | 2789.361 | 2750.691 | 34.9747 | 27.8252 | 5021.479 | 0.0187 | 248.86 | 1.5541 | 95.7612 | 97.76 | 356.56 | 0.033 | -0.0006 | 482064199 | 27.8011 | 2750.691 | 3.4177 | 34.9747 | 0
2015-04-11 10:44 | 42105.447 | 3.6601 | 3.4178 | 33.4023 | 2788.459 | 2749.807 | 34.9747 | 27.8252 | 5022.479 | 0.0203 | 248.613 | 1.5542 | 95.7612 | 91.66 | 354.57 | 0.034 | -0.0006 | 482064200 | 27.8011 | 2749.807 | 3.4178 | 34.9747 | 0
2015-04-11 10:44 | 42105.447 | 3.6599 | 3.4176 | 33.4021 | 2788.083 | 2749.439 | 34.9749 | 27.8253 | 5023.479 | 0.0195 | 249.193 | 1.5545 | 95.7612 | 62.25 | 351.88 | 0.034 | -0.0006 | 482064201 | 27.8013 | 2749.439 | 3.4177 | 34.9749 | 0
2015-04-11 10:44 | 42105.4471 | 3.6599 | 3.4177 | 33.402 | 2788.006 | 2749.364 | 34.9747 | 27.8252 | 5024.479 | 0.0167 | 250.42 | 1.5546 | 95.7612 | 97.76 | 350.07 | 0.035 | -0.0006 | 482064202 | 27.8011 | 2749.364 | 3.4177 | 34.9747 | 0
2015-04-11 10:44 | 42105.4471 | 3.6601 | 3.4179 | 33.4019 | 2787.758 | 2749.121 | 34.9746 | 27.825 | 5025.479 | 0.0163 | 249.805 | 1.5547 | 95.7548 | 91.36 | 350.57 | 0.035 | -0.0006 | 482064203 | 27.801 | 2749.121 | 3.4179 | 34.9746 | 0
2015-04-11 10:44 | 42105.4471 | 3.6601 | 3.418 | 33.4016 | 2787.029 | 2748.406 | 34.9745 | 27.825 | 5026.479 | 0.0201 | 249.415 | 1.5547 | 95.7612 | 61.2 | 352.13 | 0.033 | -0.0006 | 482064204 | 27.8009 | 2748.406 | 3.418 | 34.9745 | 0
2015-04-11 10:44 | 42105.4471 | 3.6601 | 3.4181 | 33.4013 | 2785.874 | 2747.275 | 34.9747 | 27.8251 | 5027.479 | 0.0219 | 249.39 | 1.555 | 95.7612 | 97.76 | 351.65 | 0.034 | -0.0006 | 482064205 | 27.801 | 2747.275 | 3.4181 | 34.9747 | 0
2015-04-11 10:44 | 42105.4471 | 3.6599 | 3.4181 | 33.4005 | 2784.294 | 2745.727 | 34.9746 | 27.825 | 5028.479 | 0.0241 | 249.014 | 1.555 | 95.7612 | 91.63 | 350.25 | 0.034 | -0.0006 | 482064206 | 27.801 | 2745.727 | 3.4181 | 34.9746 | 0
2015-04-11 10:44 | 42105.4471 | 3.6597 | 3.4181 | 33.3997 | 2782.375 | 2743.847 | 34.9748 | 27.8252 | 5029.479 | 0.0181 | 249.022 | 1.556 | 95.7411 | 61.85 | 347.68 | 0.033 | -0.0006 | 482064207 | 27.8012 | 2743.847 | 3.4181 | 34.9748 | 0
2015-04-11 10:44 | 42105.4471 | 3.6597 | 3.4183 | 33.3989 | 2780.469 | 2741.979 | 34.9747 | 27.8251 | 5030.479 | 0.0193 | 248.985 | 1.5562 | 95.7599 | 97.76 | 345.11 | 0.035 | -0.0006 | 482064208 | 27.8011 | 2741.979 | 3.4183 | 34.9746 | 0
2015-04-11 10:44 | 42105.4471 | 3.6595 | 3.4183 | 33.3985 | 2779.179 | 2740.715 | 34.975 | 27.8253 | 5031.479 | 0.0176 | 248.922 | 1.5565 | 95.7612 | 91.61 | 342.49 | 0.033 | -0.0006 | 482064209 | 27.8013 | 2740.715 | 3.4182 | 34.975 | 0
2015-04-11 10:44 | 42105.4472 | 3.6593 | 3.418 | 33.3985 | 2779.169 | 2740.705 | 34.9752 | 27.8255 | 5032.479 | 0.0185 | 248.861 | 1.5565 | 95.7612 | 61.74 | 342.63 | 0.033 | -0.0006 | 482064210 | 27.8015 | 2740.705 | 3.418 | 34.9752 | 0
2015-04-11 10:44 | 42105.4472 | 3.6592 | 3.4179 | 33.3987 | 2779.925 | 2741.446 | 34.9752 | 27.8255 | 5033.479 | 0.0184 | 248.81 | 1.5565 | 95.7612 | 97.78 | 343.36 | 0.033 | -0.0006 | 482064211 | 27.8015 | 2741.446 | 3.4179 | 34.9752 | 0
2015-04-11 10:44 | 42105.4472 | 3.6595 | 3.4181 | 33.3986 | 2780.194 | 2741.71 | 34.9747 | 27.8251 | 5034.479 | 0.0198 | 248.772 | 1.5565 | 95.7612 | 91.31 | 343.45 | 0.034 | -0.0006 | 482064212 | 27.8011 | 2741.709 | 3.4181 | 34.9746 | 0
2015-04-11 10:44 | 42105.4472 | 3.6598 | 3.4185 | 33.3985 | 2779.111 | 2740.648 | 34.9747 | 27.8251 | 5035.479 | 0.0193 | 248.756 | 1.5565 | 95.7612 | 60.65 | 343.18 | 0.033 | -0.0006 | 482064213 | 27.8011 | 2740.648 | 3.4185 | 34.9747 | 0
2015-04-11 10:44 | 42105.4472 | 3.66 | 3.4189 | 33.3978 | 2777.165 | 2738.742 | 34.9746 | 27.8249 | 5036.479 | 0.0188 | 248.992 | 1.5565 | 95.7612 | 97.78 | 341.68 | 0.034 | -0.0006 | 482064214 | 27.801 | 2738.742 | 3.4189 | 34.9746 | 0
2015-04-11 10:44 | 42105.4472 | 3.6597 | 3.4189 | 33.3969 | 2775.226 | 2736.842 | 34.9747 | 27.825 | 5037.479 | 0.0172 | 248.692 | 1.5565 | 95.7612 | 91.51 | 339.91 | 0.033 | -0.0006 | 482064215 | 27.8011 | 2736.842 | 3.4189 | 34.9747 | 0
2015-04-11 10:44 | 42105.4472 | 3.6595 | 3.4188 | 33.3961 | 2773.573 | 2735.222 | 34.9747 | 27.8251 | 5038.479 | 0.0166 | 248.898 | 1.5565 | 95.7612 | 61.19 | 337.36 | 0.035 | -0.0006 | 482064216 | 27.8012 | 2735.222 | 3.4188 | 34.9747 | 0
2015-04-11 10:44 | 42105.4472 | 3.6594 | 3.4188 | 33.3957 | 2772.385 | 2734.058 | 34.9749 | 27.8252 | 5039.479 | 0.0176 | 248.818 | 1.5565 | 95.7612 | 97.76 | 335.98 | 0.033 | -0.0006 | 482064217 | 27.8013 | 2734.058 | 3.4188 | 34.9749 | 0
2015-04-11 10:44 | 42105.4472 | 3.6592 | 3.4187 | 33.3954 | 2771.818 | 2733.502 | 34.975 | 27.8253 | 5040.479 | 0.0205 | 249.8 | 1.5565 | 95.7612 | 91.56 | 335.57 | 0.034 | -0.0006 | 482064218 | 27.8014 | 2733.502 | 3.4187 | 34.975 | 0
2015-04-11 10:44 | 42105.4473 | 3.6592 | 3.4186 | 33.3954 | 2771.848 | 2733.532 | 34.975 | 27.8253 | 5041.479 | 0.0222 | 250.159 | 1.5567 | 95.7612 | 61.32 | 335.89 | 0.033 | -0.0006 | 482064219 | 27.8014 | 2733.532 | 3.4187 | 34.975 | 0
2015-04-11 10:44 | 42105.4473 | 3.6592 | 3.4187 | 33.3953 | 2771.937 | 2733.619 | 34.9748 | 27.8251 | 5042.479 | 0.0204 | 248.041 | 1.5565 | 95.7612 | 97.78 | 336.11 | 0.033 | -0.0006 | 482064220 | 27.8012 | 2733.619 | 3.4187 | 34.9748 | 0
2015-04-11 10:44 | 42105.4473 | 3.6594 | 3.419 | 33.3951 | 2771.236 | 2732.933 | 34.9746 | 27.825 | 5043.479 | 0.0203 | 249.9 | 1.5567 | 95.7612 | 91.36 | 335.52 | 0.033 | -0.0006 | 482064221 | 27.8011 | 2732.933 | 3.419 | 34.9746 | 0
2015-04-11 10:44 | 42105.4473 | 3.6593 | 3.419 | 33.3945 | 2769.662 | 2731.39 | 34.9748 | 27.8251 | 5044.479 | 0.02 | 250.117 | 1.5567 | 95.7612 | 60.45 | 333.49 | 0.033 | -0.0006 | 482064222 | 27.8012 | 2731.389 | 3.419 | 34.9748 | 0
2015-04-11 10:44 | 42105.4473 | 3.6593 | 3.4192 | 33.3938 | 2767.913 | 2729.676 | 34.9748 | 27.825 | 5045.479 | 0.0177 | 248.493 | 1.5575 | 95.7612 | 97.78 | 330.91 | 0.034 | -0.0006 | 482064223 | 27.8012 | 2729.676 | 3.4192 | 34.9747 | 0
2015-04-11 10:44 | 42105.4473 | 3.659 | 3.4191 | 33.3932 | 2766.429 | 2728.222 | 34.9749 | 27.8252 | 5046.479 | 0.0201 | 249.561 | 1.5578 | 95.7612 | 91.3 | 328.82 | 0.033 | -0.0006 | 482064224 | 27.8013 | 2728.222 | 3.4191 | 34.9749 | 0
2015-04-11 10:44 | 42105.4473 | 3.6591 | 3.4193 | 33.3928 | 2765.474 | 2727.286 | 34.9749 | 27.8252 | 5047.479 | 0.0215 | 248.671 | 1.5573 | 95.7612 | 60.13 | 329.07 | 0.032 | -0.0006 | 482064225 | 27.8013 | 2727.286 | 3.4193 | 34.9749 | 0
2015-04-11 10:44 | 42105.4473 | 3.6592 | 3.4195 | 33.3927 | 2765.051 | 2726.871 | 34.9748 | 27.825 | 5048.479 | 0.0188 | 250.014 | 1.5587 | 95.7612 | 97.79 | 329.53 | 0.034 | -0.0006 | 482064226 | 27.8012 | 2726.871 | 3.4194 | 34.9748 | 0
2015-04-11 10:44 | 42105.4474 | 3.6594 | 3.4196 | 33.3926 | 2764.624 | 2726.453 | 34.9747 | 27.8249 | 5049.479 | 0.0225 | 248.791 | 1.5581 | 95.7612 | 91.52 | 329.71 | 0.033 | -0.0006 | 482064227 | 27.8011 | 2726.453 | 3.4197 | 34.9747 | 0
2015-04-11 10:44 | 42105.4474 | 3.6594 | 3.4198 | 33.3924 | 2763.618 | 2725.467 | 34.9748 | 27.825 | 5050.479 | 0.0234 | 248.829 | 1.5587 | 95.7612 | 60.7 | 329.32 | 0.033 | -0.0006 | 482064228 | 27.8012 | 2725.467 | 3.4198 | 34.9748 | 0
2015-04-11 10:44 | 42105.4474 | 3.6597 | 3.4202 | 33.3921 | 2762.295 | 2724.172 | 34.9748 | 27.825 | 5051.479 | 0.0261 | 249.155 | 1.5585 | 95.7612 | 97.82 | 328.07 | 0.033 | -0.0006 | 482064229 | 27.8012 | 2724.171 | 3.4202 | 34.9748 | 0
2015-04-11 10:44 | 42105.4474 | 3.6596 | 3.4202 | 33.3916 | 2761.032 | 2722.934 | 34.975 | 27.8252 | 5052.479 | 0.023 | 248.846 | 1.5588 | 95.7612 | 91.46 | 325.72 | 0.033 | -0.0006 | 482064230 | 27.8014 | 2722.933 | 3.4202 | 34.975 | 0
2015-04-11 10:44 | 42105.4474 | 3.6598 | 3.4205 | 33.3914 | 2760.034 | 2721.956 | 34.9749 | 27.825 | 5053.479 | 0.0211 | 248.856 | 1.5591 | 95.7612 | 60.39 | 324.27 | 0.033 | -0.0006 | 482064231 | 27.8012 | 2721.955 | 3.4205 | 34.9749 | 0
2015-04-11 10:44 | 42105.4474 | 3.6598 | 3.4206 | 33.3912 | 2759.388 | 2721.322 | 34.975 | 27.8251 | 5054.479 | 0.0229 | 248.853 | 1.5589 | 95.7612 | 97.78 | 324.04 | 0.033 | -0.0006 | 482064232 | 27.8014 | 2721.322 | 3.4206 | 34.975 | 0
2015-04-11 10:44 | 42105.4474 | 3.6598 | 3.4207 | 33.391 | 2758.929 | 2720.873 | 34.975 | 27.8251 | 5055.479 | 0.0224 | 249.262 | 1.559 | 95.7612 | 91.43 | 324.18 | 0.033 | -0.0006 | 482064233 | 27.8013 | 2720.873 | 3.4207 | 34.975 | 0
2015-04-11 10:44 | 42105.4474 | 3.66 | 3.4209 | 33.3908 | 2758.285 | 2720.242 | 34.9748 | 27.8249 | 5056.479 | 0.0198 | 249.144 | 1.559 | 95.7612 | 60.21 | 323.57 | 0.033 | -0.0006 | 482064234 | 27.8012 | 2720.242 | 3.4209 | 34.9748 | 0
2015-04-11 10:44 | 42105.4474 | 3.66 | 3.421 | 33.3905 | 2757.335 | 2719.311 | 34.9749 | 27.825 | 5057.479 | 0.016 | 249.372 | 1.5591 | 95.7612 | 97.81 | 322.73 | 0.033 | -0.0006 | 482064235 | 27.8012 | 2719.311 | 3.421 | 34.9749 | 0
2015-04-11 10:44 | 42105.4475 | 3.66 | 3.4211 | 33.3901 | 2756.146 | 2718.146 | 34.975 | 27.825 | 5058.479 | 0.0158 | 248.824 | 1.559 | 95.7612 | 91.33 | 321.68 | 0.034 | -0.0006 | 482064236 | 27.8013 | 2718.146 | 3.4211 | 34.9749 | 0
2015-04-11 10:44 | 42105.4475 | 3.66 | 3.4213 | 33.3896 | 2754.832 | 2716.858 | 34.9749 | 27.825 | 5059.479 | 0.0208 | 249.39 | 1.5591 | 95.7612 | 59.75 | 321.48 | 0.033 | -0.0006 | 482064237 | 27.8013 | 2716.858 | 3.4213 | 34.9749 | 0
2015-04-11 10:44 | 42105.4475 | 3.6603 | 3.4217 | 33.3896 | 2753.523 | 2715.575 | 34.9751 | 27.8251 | 5060.479 | 0.0203 | 248.613 | 1.5594 | 95.7612 | 97.82 | 321.54 | 0.032 | -0.0006 | 482064238 | 27.8014 | 2715.575 | 3.4218 | 34.9751 | 0
2015-04-11 10:44 | 42105.4475 | 3.6605 | 3.422 | 33.3892 | 2752.423 | 2714.497 | 34.975 | 27.825 | 5061.479 | 0.0174 | 249.415 | 1.5595 | 95.7612 | 91.3 | 321.26 | 0.034 | -0.0006 | 482064239 | 27.8013 | 2714.497 | 3.422 | 34.975 | 0
2015-04-11 10:44 | 42105.4475 | 3.6605 | 3.4221 | 33.3889 | 2751.635 | 2713.725 | 34.9749 | 27.8249 | 5062.479 | 0.017 | 249.482 | 1.5597 | 95.7612 | 59.58 | 319.88 | 0.032 | -0.0006 | 482064240 | 27.8013 | 2713.725 | 3.4221 | 34.975 | 0
2015-04-11 10:44 | 42105.4475 | 3.6603 | 3.422 | 33.3887 | 2751.017 | 2713.12 | 34.9752 | 27.8251 | 5063.479 | 0.0151 | 249.266 | 1.5597 | 95.7612 | 97.8 | 318.54 | 0.034 | -0.0006 | 482064241 | 27.8014 | 2713.12 | 3.422 | 34.9752 | 0
2015-04-11 10:44 | 42105.4475 | 3.6604 | 3.4222 | 33.3883 | 2750.299 | 2712.416 | 34.975 | 27.8249 | 5064.479 | 0.0166 | 249.385 | 1.5599 | 95.7612 | 91.33 | 317.93 | 0.033 | -0.0006 | 482064242 | 27.8013 | 2712.416 | 3.4222 | 34.975 | 0
2015-04-11 10:44 | 42105.4475 | 3.6605 | 3.4224 | 33.3879 | 2749.384 | 2711.519 | 34.9748 | 27.8248 | 5065.479 | 0.0178 | 250.19 | 1.5599 | 95.7612 | 59.51 | 317.85 | 0.034 | -0.0006 | 482064243 | 27.8012 | 2711.519 | 3.4224 | 34.9749 | 0
2015-04-11 10:44 | 42105.4476 | 3.6605 | 3.4224 | 33.3876 | 2748.392 | 2710.547 | 34.9749 | 27.8249 | 5066.479 | 0.0188 | 249.185 | 1.5602 | 95.7612 | 97.83 | 318.16 | 0.033 | -0.0006 | 482064244 | 27.8012 | 2710.547 | 3.4224 | 34.9749 | 0
2015-04-11 10:44 | 42105.4476 | 3.6604 | 3.4225 | 33.3872 | 2747.44 | 2709.615 | 34.975 | 27.8249 | 5067.479 | 0.0196 | 249.117 | 1.5606 | 95.7612 | 91.33 | 318.63 | 0.033 | -0.0006 | 482064245 | 27.8013 | 2709.615 | 3.4225 | 34.975 | 0
2015-04-11 10:45 | 42105.4476 | 3.6603 | 3.4225 | 33.3868 | 2746.476 | 2708.67 | 34.9751 | 27.825 | 5068.479 | 0.0207 | 249.253 | 1.5605 | 95.7612 | 59.44 | 318.34 | 0.033 | -0.0006 | 482064246 | 27.8013 | 2708.669 | 3.4225 | 34.9751 | 0
2015-04-11 10:45 | 42105.4476 | 3.6604 | 3.4227 | 33.3864 | 2745.377 | 2707.593 | 34.975 | 27.8249 | 5069.479 | 0.025 | 249.02 | 1.5612 | 95.7612 | 97.83 | 317.73 | 0.033 | -0.0006 | 482064247 | 27.8013 | 2707.592 | 3.4227 | 34.975 | 0
2015-04-11 10:45 | 42105.4476 | 3.6601 | 3.4225 | 33.3857 | 2744.156 | 2706.396 | 34.975 | 27.8249 | 5070.479 | 0.0201 | 248.975 | 1.5614 | 95.7612 | 91.22 | 317.36 | 0.034 | -0.0006 | 482064248 | 27.8013 | 2706.396 | 3.4225 | 34.975 | 0
2015-04-11 10:45 | 42105.4476 | 3.6599 | 3.4224 | 33.3851 | 2743.066 | 2705.327 | 34.975 | 27.825 | 5071.479 | 0.0186 | 248.94 | 1.5615 | 95.7612 | 59 | 316.77 | 0.033 | -0.0006 | 482064249 | 27.8013 | 2705.327 | 3.4224 | 34.975 | 0
2015-04-11 10:45 | 42105.4476 | 3.6596 | 3.4222 | 33.3847 | 2742.436 | 2704.711 | 34.9752 | 27.8251 | 5072.479 | 0.0215 | 248.91 | 1.5615 | 95.7612 | 97.83 | 316.67 | 0.034 | -0.0006 | 482064250 | 27.8015 | 2704.711 | 3.4222 | 34.9751 | 0
2015-04-11 10:45 | 42105.4476 | 3.6595 | 3.4222 | 33.3845 | 2742.133 | 2704.414 | 34.9751 | 27.825 | 5073.479 | 0.0216 | 248.927 | 1.5616 | 95.7612 | 91.16 | 317.26 | 0.034 | -0.0006 | 482064251 | 27.8014 | 2704.414 | 3.4222 | 34.9751 | 0
2015-04-11 10:45 | 42105.4476 | 3.6597 | 3.4225 | 33.3842 | 2741.482 | 2703.776 | 34.9749 | 27.8248 | 5074.479 | 0.0229 | 248.968 | 1.5616 | 95.7612 | 58.74 | 317.5 | 0.033 | -0.0006 | 482064252 | 27.8012 | 2703.776 | 3.4224 | 34.9749 | 0
2015-04-11 10:45 | 42105.4477 | 3.6595 | 3.4223 | 33.3837 | 2740.378 | 2702.694 | 34.975 | 27.825 | 5075.479 | 0.0244 | 249.132 | 1.5616 | 95.7612 | 97.83 | 317.41 | 0.033 | -0.0006 | 482064253 | 27.8014 | 2702.693 | 3.4223 | 34.975 | 0
2015-04-11 10:45 | 42105.4477 | 3.6594 | 3.4223 | 33.3832 | 2739.267 | 2701.605 | 34.975 | 27.825 | 5076.479 | 0.0221 | 249.295 | 1.5616 | 95.7612 | 91.14 | 316.77 | 0.033 | -0.0006 | 482064254 | 27.8014 | 2701.605 | 3.4223 | 34.975 | 0
2015-04-11 10:45 | 42105.4477 | 3.6594 | 3.4225 | 33.3829 | 2738.345 | 2700.702 | 34.975 | 27.825 | 5077.479 | 0.0212 | 249.306 | 1.5616 | 95.7612 | 58.49 | 316.35 | 0.033 | -0.0006 | 482064255 | 27.8014 | 2700.701 | 3.4225 | 34.975 | 0
2015-04-11 10:45 | 42105.4477 | 3.6593 | 3.4224 | 33.3825 | 2737.408 | 2699.783 | 34.9751 | 27.825 | 5078.479 | 0.0201 | 250.021 | 1.5617 | 95.7612 | 97.83 | 316.29 | 0.033 | -0.0006 | 482064256 | 27.8015 | 2699.783 | 3.4225 | 34.9751 | 0
2015-04-11 10:45 | 42105.4477 | 3.6594 | 3.4227 | 33.382 | 2736.232 | 2698.631 | 34.975 | 27.8249 | 5079.479 | 0.0204 | 249.726 | 1.5616 | 95.7612 | 91.12 | 316.66 | 0.033 | -0.0006 | 482064257 | 27.8013 | 2698.63 | 3.4227 | 34.9749 | 0
2015-04-11 10:45 | 42105.4477 | 3.6593 | 3.4227 | 33.3815 | 2734.868 | 2697.294 | 34.9751 | 27.825 | 5080.479 | 0.0199 | 250.483 | 1.5621 | 95.7612 | 58.25 | 316.51 | 0.035 | -0.0006 | 482064258 | 27.8015 | 2697.294 | 3.4227 | 34.9751 | 0
2015-04-11 10:45 | 42105.4477 | 3.6596 | 3.4232 | 33.3813 | 2733.483 | 2695.937 | 34.9751 | 27.8249 | 5081.479 | 0.0197 | 249.177 | 1.5619 | 95.7612 | 97.84 | 317.14 | 0.033 | -0.0006 | 482064259 | 27.8014 | 2695.937 | 3.4232 | 34.9751 | 0
2015-04-11 10:45 | 42105.4477 | 3.6596 | 3.4233 | 33.3809 | 2732.287 | 2694.765 | 34.9752 | 27.825 | 5082.479 | 0.0249 | 249.144 | 1.5623 | 95.7612 | 91.12 | 317.46 | 0.034 | -0.0006 | 482064260 | 27.8015 | 2694.765 | 3.4233 | 34.9752 | 0
2015-04-11 10:45 | 42105.4477 | 3.6596 | 3.4233 | 33.3806 | 2731.518 | 2694.011 | 34.9752 | 27.825 | 5083.479 | 0.0249 | 249.091 | 1.5631 | 95.7612 | 58.24 | 317.46 | 0.034 | -0.0006 | 482064261 | 27.8015 | 2694.011 | 3.4234 | 34.9752 | 0
2015-04-11 10:45 | 42105.4478 | 3.6595 | 3.4233 | 33.3805 | 2731.322 | 2693.819 | 34.9752 | 27.825 | 5084.479 | 0.0211 | 249.11 | 1.5633 | 95.7612 | 97.8 | 318.32 | 0.034 | -0.0006 | 482064262 | 27.8015 | 2693.819 | 3.4233 | 34.9752 | 0
2015-04-11 10:45 | 42105.4478 | 3.6596 | 3.4233 | 33.3806 | 2731.476 | 2693.97 | 34.9753 | 27.825 | 5085.479 | 0.0209 | 249.467 | 1.5638 | 95.7612 | 90.92 | 318.41 | 0.035 | -0.0006 | 482064263 | 27.8016 | 2693.97 | 3.4234 | 34.9752 | 0
2015-04-11 10:45 | 42105.4478 | 3.6597 | 3.4235 | 33.3805 | 2731.343 | 2693.84 | 34.9751 | 27.8249 | 5086.479 | 0.0192 | 249.377 | 1.5637 | 95.7612 | 57.52 | 318.43 | 0.033 | -0.0006 | 482064264 | 27.8014 | 2693.84 | 3.4235 | 34.975 | 0
2015-04-11 10:45 | 42105.4478 | 3.6597 | 3.4236 | 33.3802 | 2730.347 | 2692.863 | 34.9751 | 27.8249 | 5087.479 | 0.0192 | 249.028 | 1.5637 | 95.7612 | 97.83 | 318.82 | 0.034 | -0.0006 | 482064265 | 27.8014 | 2692.863 | 3.4236 | 34.9751 | 0
2015-04-11 10:45 | 42105.4478 | 3.6597 | 3.4238 | 33.3796 | 2728.672 | 2691.221 | 34.9751 | 27.8249 | 5088.479 | 0.024 | 249.048 | 1.5637 | 95.7591 | 91.11 | 318.11 | 0.034 | -0.0006 | 482064266 | 27.8014 | 2691.221 | 3.4238 | 34.9751 | 0
2015-04-11 10:45 | 42105.4478 | 3.6599 | 3.4241 | 33.3789 | 2726.668 | 2689.258 | 34.9752 | 27.8249 | 5089.479 | 0.0271 | 249.06 | 1.5638 | 95.7601 | 57.95 | 318.75 | 0.034 | -0.0006 | 482064267 | 27.8014 | 2689.257 | 3.4241 | 34.9751 | 0
2015-04-11 10:45 | 42105.4478 | 3.6598 | 3.4243 | 33.3781 | 2724.706 | 2687.334 | 34.9751 | 27.8248 | 5090.479 | 0.0225 | 249.036 | 1.5641 | 95.7612 | 97.84 | 319.41 | 0.033 | -0.0006 | 482064268 | 27.8014 | 2687.334 | 3.4243 | 34.9751 | 0
2015-04-11 10:45 | 42105.4478 | 3.6595 | 3.4241 | 33.3775 | 2723.29 | 2685.947 | 34.9754 | 27.8251 | 5091.479 | 0.0225 | 248.981 | 1.5641 | 95.7612 | 91.04 | 319.8 | 0.034 | -0.0006 | 482064269 | 27.8017 | 2685.947 | 3.4241 | 34.9754 | 0
2015-04-11 10:45 | 42105.4479 | 3.6592 | 3.4238 | 33.3774 | 2723 | 2685.663 | 34.9757 | 27.8253 | 5092.479 | 0.0242 | 248.924 | 1.5641 | 95.7612 | 57.6 | 320.57 | 0.033 | -0.0006 | 482064270 | 27.802 | 2685.662 | 3.4239 | 34.9757 | 0
2015-04-11 10:45 | 42105.4479 | 3.6591 | 3.4238 | 33.3776 | 2723.61 | 2686.26 | 34.9757 | 27.8253 | 5093.479 | 0.0218 | 248.872 | 1.5641 | 95.7612 | 97.84 | 321.22 | 0.033 | -0.0006 | 482064271 | 27.8019 | 2686.26 | 3.4238 | 34.9757 | 0
2015-04-11 10:45 | 42105.4479 | 3.6594 | 3.4239 | 33.3775 | 2723.972 | 2686.615 | 34.9753 | 27.825 | 5094.479 | 0.0205 | 248.827 | 1.5641 | 95.7612 | 90.96 | 320.62 | 0.034 | -0.0006 | 482064272 | 27.8016 | 2686.615 | 3.424 | 34.9752 | 0
2015-04-11 10:45 | 42105.4479 | 3.6596 | 3.4242 | 33.3773 | 2723.257 | 2685.914 | 34.975 | 27.8248 | 5095.479 | 0.0219 | 248.793 | 1.5641 | 95.7612 | 57.24 | 321.27 | 0.034 | -0.0006 | 482064273 | 27.8014 | 2685.914 | 3.4242 | 34.975 | 0
2015-04-11 10:45 | 42105.4479 | 3.6596 | 3.4244 | 33.3769 | 2721.553 | 2684.244 | 34.9753 | 27.825 | 5096.479 | 0.0229 | 248.773 | 1.5642 | 95.7612 | 97.83 | 321.75 | 0.033 | -0.0006 | 482064274 | 27.8016 | 2684.244 | 3.4244 | 34.9753 | 0
2015-04-11 10:45 | 42105.4479 | 3.6595 | 3.4245 | 33.3759 | 2719.746 | 2682.474 | 34.9751 | 27.8248 | 5097.479 | 0.0195 | 248.768 | 1.5642 | 95.7612 | 91.06 | 322.62 | 0.033 | -0.0006 | 482064275 | 27.8014 | 2682.474 | 3.4245 | 34.9751 | 0
2015-04-11 10:45 | 42105.4479 | 3.6592 | 3.4244 | 33.375 | 2718.055 | 2680.817 | 34.9752 | 27.8249 | 5098.479 | 0.016 | 248.766 | 1.5642 | 95.7612 | 57.52 | 322.8 | 0.033 | -0.0006 | 482064276 | 27.8015 | 2680.817 | 3.4244 | 34.9752 | 0
2015-04-11 10:45 | 42105.4479 | 3.6589 | 3.4243 | 33.3742 | 2716.609 | 2679.399 | 34.9751 | 27.8248 | 5099.479 | 0.0162 | 248.744 | 1.5642 | 95.7612 | 97.83 | 323.57 | 0.033 | -0.0006 | 482064277 | 27.8015 | 2679.399 | 3.4243 | 34.9751 | 0
2015-04-11 10:45 | 42105.4479 | 3.6587 | 3.4241 | 33.3737 | 2715.489 | 2678.302 | 34.9752 | 27.825 | 5100.479 | 0.0132 | 248.703 | 1.5642 | 95.7612 | 90.83 | 324.02 | 0.033 | -0.0006 | 482064278 | 27.8016 | 2678.302 | 3.4241 | 34.9752 | 0
2015-04-11 10:45 | 42105.448 | 3.6585 | 3.424 | 33.3734 | 2714.831 | 2677.656 | 34.9754 | 27.8251 | 5101.479 | 0.0147 | 248.66 | 1.5642 | 95.7612 | 56.62 | 324.36 | 0.033 | -0.0006 | 482064279 | 27.8018 | 2677.656 | 3.424 | 34.9754 | 0
2015-04-11 10:45 | 42105.448 | 3.6584 | 3.424 | 33.3733 | 2714.662 | 2677.491 | 34.9754 | 27.8251 | 5102.479 | 0.0163 | 248.631 | 1.5642 | 95.7612 | 97.83 | 325.07 | 0.033 | -0.0006 | 482064280 | 27.8018 | 2677.491 | 3.424 | 34.9754 | 0
2015-04-11 10:45 | 42105.448 | 3.6585 | 3.4241 | 33.373 | 2714.582 | 2677.413 | 34.975 | 27.8248 | 5103.479 | 0.0152 | 248.618 | 1.5642 | 95.7612 | 91.04 | 325.29 | 0.033 | -0.0006 | 482064281 | 27.8015 | 2677.413 | 3.4241 | 34.975 | 0
2015-04-11 10:45 | 42105.448 | 3.6585 | 3.4242 | 33.3728 | 2713.903 | 2676.747 | 34.9751 | 27.8248 | 5104.479 | 0.0178 | 248.599 | 1.5642 | 95.7612 | 57.14 | 325.56 | 0.034 | -0.0006 | 482064282 | 27.8015 | 2676.747 | 3.4242 | 34.9751 | 0
2015-04-11 10:45 | 42105.448 | 3.6584 | 3.4242 | 33.3723 | 2712.584 | 2675.454 | 34.9752 | 27.8249 | 5105.479 | 0.0185 | 248.555 | 1.5642 | 95.7612 | 97.83 | 326.41 | 0.034 | -0.0006 | 482064283 | 27.8016 | 2675.454 | 3.4242 | 34.9752 | 0
2015-04-11 10:45 | 42105.448 | 3.6583 | 3.4242 | 33.3716 | 2711.22 | 2674.117 | 34.9752 | 27.8249 | 5106.479 | 0.0176 | 248.5 | 1.5642 | 95.7612 | 90.94 | 327.27 | 0.033 | -0.0006 | 482064284 | 27.8016 | 2674.117 | 3.4242 | 34.9752 | 0
2015-04-11 10:45 | 42105.448 | 3.6581 | 3.4241 | 33.3711 | 2710.273 | 2673.189 | 34.9752 | 27.8249 | 5107.479 | 0.0202 | 248.454 | 1.5642 | 95.7612 | 56.75 | 327.76 | 0.033 | -0.0006 | 482064285 | 27.8017 | 2673.189 | 3.4241 | 34.9752 | 0
2015-04-11 10:45 | 42105.448 | 3.658 | 3.4241 | 33.3709 | 2709.86 | 2672.784 | 34.9752 | 27.8249 | 5108.479 | 0.0242 | 248.432 | 1.5642 | 95.7612 | 97.83 | 328.46 | 0.033 | -0.0006 | 482064286 | 27.8017 | 2672.784 | 3.4241 | 34.9752 | 0
2015-04-11 10:45 | 42105.4481 | 3.6582 | 3.4243 | 33.3706 | 2709.256 | 2672.193 | 34.9749 | 27.8246 | 5109.479 | 0.0265 | 248.424 | 1.5642 | 95.7612 | 90.97 | 328.7 | 0.033 | -0.0006 | 482064287 | 27.8014 | 2672.193 | 3.4243 | 34.9749 | 0
2015-04-11 10:45 | 42105.4481 | 3.6581 | 3.4244 | 33.3702 | 2707.892 | 2670.855 | 34.9752 | 27.8249 | 5110.479 | 0.0241 | 248.409 | 1.5642 | 95.7612 | 56.72 | 329.79 | 0.033 | -0.0006 | 482064288 | 27.8016 | 2670.855 | 3.4244 | 34.9752 | 0
2015-04-11 10:45 | 42105.4481 | 3.6582 | 3.4247 | 33.3697 | 2706.208 | 2669.205 | 34.9751 | 27.8248 | 5111.479 | 0.0233 | 248.372 | 1.5642 | 95.7612 | 97.84 | 330.64 | 0.033 | -0.0006 | 482064289 | 27.8016 | 2669.204 | 3.4247 | 34.9751 | 0
2015-04-11 10:45 | 42105.4481 | 3.6584 | 3.4251 | 33.3694 | 2704.823 | 2667.847 | 34.9753 | 27.8249 | 5112.479 | 0.0229 | 248.331 | 1.5642 | 95.7612 | 90.75 | 331.39 | 0.033 | -0.0006 | 482064290 | 27.8017 | 2667.847 | 3.425 | 34.9753 | 0
2015-04-11 10:45 | 42105.4481 | 3.6583 | 3.425 | 33.3691 | 2704.103 | 2667.142 | 34.9754 | 27.825 | 5113.479 | 0.023 | 248.296 | 1.5642 | 95.7612 | 55.94 | 331.87 | 0.034 | -0.0006 | 482064291 | 27.8018 | 2667.141 | 3.425 | 34.9754 | 0
2015-04-11 10:45 | 42105.4481 | 3.6584 | 3.4251 | 33.369 | 2703.877 | 2666.92 | 34.9753 | 27.8249 | 5114.479 | 0.0218 | 248.271 | 1.5642 | 95.7612 | 97.84 | 332.21 | 0.034 | -0.0007 | 482064292 | 27.8017 | 2666.92 | 3.4251 | 34.9752 | 0
2015-04-11 10:45 | 42105.4481 | 3.6585 | 3.4252 | 33.3688 | 2703.385 | 2666.438 | 34.9751 | 27.8247 | 5115.479 | 0.0182 | 248.243 | 1.5642 | 95.7612 | 90.85 | 332.12 | 0.033 | -0.0006 | 482064293 | 27.8016 | 2666.438 | 3.4252 | 34.9751 | 0
2015-04-11 10:45 | 42105.4481 | 3.6584 | 3.4253 | 33.3683 | 2702.224 | 2665.301 | 34.9751 | 27.8248 | 5116.479 | 0.0207 | 248.206 | 1.5642 | 95.7612 | 56.07 | 333.25 | 0.034 | -0.0006 | 482064294 | 27.8016 | 2665.3 | 3.4253 | 34.9752 | 0
2015-04-11 10:45 | 42105.4481 | 3.6582 | 3.4252 | 33.3677 | 2700.901 | 2664.003 | 34.9753 | 27.8249 | 5117.479 | 0.0217 | 248.169 | 1.5642 | 95.7612 | 97.84 | 334.52 | 0.034 | -0.0006 | 482064295 | 27.8018 | 2664.003 | 3.4252 | 34.9753 | 0
2015-04-11 10:45 | 42105.4482 | 3.6582 | 3.4253 | 33.3673 | 2699.827 | 2662.95 | 34.9753 | 27.8249 | 5118.479 | 0.0214 | 248.147 | 1.5642 | 95.7612 | 90.73 | 335.3 | 0.033 | -0.0006 | 482064296 | 27.8017 | 2662.95 | 3.4253 | 34.9753 | 0
2015-04-11 10:45 | 42105.4482 | 3.6581 | 3.4253 | 33.367 | 2699.036 | 2662.175 | 34.9754 | 27.8249 | 5119.479 | 0.0201 | 248.14 | 1.5642 | 95.7612 | 55.54 | 335.73 | 0.033 | -0.0006 | 482064297 | 27.8018 | 2662.175 | 3.4253 | 34.9754 | 0
2015-04-11 10:45 | 42105.4482 | 3.6581 | 3.4255 | 33.3667 | 2698.142 | 2661.298 | 34.9755 | 27.825 | 5120.479 | 0.0198 | 248.121 | 1.5642 | 95.7612 | 97.83 | 335.73 | 0.034 | -0.0006 | 482064298 | 27.8019 | 2661.298 | 3.4254 | 34.9754 | 0
2015-04-11 10:45 | 42105.4482 | 3.6581 | 3.4255 | 33.3663 | 2696.97 | 2660.151 | 34.9756 | 27.8251 | 5121.479 | 0.0192 | 248.077 | 1.5642 | 95.7612 | 90.66 | 336.59 | 0.034 | -0.0006 | 482064299 | 27.802 | 2660.151 | 3.4255 | 34.9756 | 0
2015-04-11 10:45 | 42105.4482 | 3.6582 | 3.4257 | 33.366 | 2695.85 | 2659.053 | 34.9756 | 27.8251 | 5122.479 | 0.0188 | 248.023 | 1.5642 | 95.7612 | 55.27 | 337.72 | 0.034 | -0.0006 | 482064300 | 27.802 | 2659.052 | 3.4257 | 34.9756 | 0
2015-04-11 10:45 | 42105.4482 | 3.6581 | 3.4258 | 33.3657 | 2695.165 | 2658.381 | 34.9755 | 27.8251 | 5123.479 | 0.0187 | 247.979 | 1.5642 | 95.7612 | 97.84 | 338.78 | 0.033 | -0.0006 | 482064301 | 27.8019 | 2658.381 | 3.4257 | 34.9756 | 0
2015-04-11 10:45 | 42105.4482 | 3.6582 | 3.4258 | 33.3652 | 2694.909 | 2658.13 | 34.9751 | 27.8247 | 5124.479 | 0.0185 | 247.98 | 1.5642 | 95.7612 | 90.74 | 339.27 | 0.035 | -0.0006 | 482064302 | 27.8016 | 2658.13 | 3.4259 | 34.9751 | 0
2015-04-11 10:45 | 42105.4482 | 3.6584 | 3.4261 | 33.365 | 2694.332 | 2657.565 | 34.9749 | 27.8245 | 5125.479 | 0.0197 | 249.231 | 1.5642 | 95.7612 | 55.48 | 339.59 | 0.034 | -0.0006 | 482064303 | 27.8014 | 2657.565 | 3.4261 | 34.9749 | 0
2015-04-11 10:45 | 42105.4482 | 3.6583 | 3.4262 | 33.3648 | 2692.978 | 2656.237 | 34.9753 | 27.8248 | 5126.479 | 0.021 | 249.314 | 1.5642 | 95.7612 | 97.83 | 339.91 | 0.035 | -0.0006 | 482064304 | 27.8017 | 2656.237 | 3.4262 | 34.9753 | 0
2015-04-11 10:45 | 42105.4483 | 3.6583 | 3.4263 | 33.3644 | 2691.308 | 2654.6 | 34.9756 | 27.825 | 5127.479 | 0.022 | 250.359 | 1.5642 | 95.7612 | 90.5 | 340.87 | 0.033 | -0.0006 | 482064305 | 27.802 | 2654.6 | 3.4263 | 34.9756 | 0
2015-04-11 10:46 | 42105.4483 | 3.6581 | 3.4263 | 33.3634 | 2689.883 | 2653.203 | 34.9752 | 27.8247 | 5128.479 | 0.0251 | 249.025 | 1.5642 | 95.7612 | 54.53 | 341.36 | 0.033 | -0.0006 | 482064306 | 27.8017 | 2653.203 | 3.4263 | 34.9752 | 0
2015-04-11 10:46 | 42105.4483 | 3.658 | 3.4262 | 33.3631 | 2689.111 | 2652.447 | 34.9754 | 27.8249 | 5129.479 | 0.0228 | 249.276 | 1.5643 | 95.7612 | 97.84 | 342.27 | 0.034 | -0.0006 | 482064307 | 27.8018 | 2652.447 | 3.4263 | 34.9754 | 0
2015-04-11 10:46 | 42105.4483 | 3.6579 | 3.4262 | 33.363 | 2689.078 | 2652.415 | 34.9754 | 27.8249 | 5130.479 | 0.0187 | 250.825 | 1.5652 | 95.7612 | 90.63 | 342.97 | 0.034 | -0.0006 | 482064308 | 27.8018 | 2652.415 | 3.4262 | 34.9754 | 0
2015-04-11 10:46 | 42105.4483 | 3.658 | 3.4263 | 33.363 | 2689.179 | 2652.513 | 34.9752 | 27.8247 | 5131.479 | 0.0179 | 249.487 | 1.5655 | 95.7612 | 54.86 | 343.72 | 0.033 | -0.0006 | 482064309 | 27.8017 | 2652.513 | 3.4263 | 34.9752 | 0
2015-04-11 10:46 | 42105.4483 | 3.6581 | 3.4264 | 33.3629 | 2688.444 | 2651.793 | 34.9753 | 27.8247 | 5132.479 | 0.0206 | 250.298 | 1.5664 | 95.7612 | 97.84 | 344.55 | 0.033 | -0.0006 | 482064310 | 27.8017 | 2651.793 | 3.4265 | 34.9753 | 0
2015-04-11 10:46 | 42105.4483 | 3.658 | 3.4265 | 33.3623 | 2686.865 | 2650.245 | 34.9753 | 27.8248 | 5133.479 | 0.0217 | 249.827 | 1.5672 | 95.7612 | 90.47 | 345.02 | 0.034 | -0.0006 | 482064311 | 27.8018 | 2650.245 | 3.4265 | 34.9754 | 0
2015-04-11 10:46 | 42105.4483 | 3.6578 | 3.4265 | 33.3615 | 2685.084 | 2648.5 | 34.9754 | 27.8249 | 5134.479 | 0.0189 | 249.36 | 1.5671 | 95.7612 | 54.29 | 345.48 | 0.034 | -0.0006 | 482064312 | 27.8019 | 2648.499 | 3.4265 | 34.9754 | 0
2015-04-11 10:46 | 42105.4484 | 3.6578 | 3.4266 | 33.3607 | 2683.444 | 2646.892 | 34.9754 | 27.8248 | 5135.479 | 0.0181 | 249.984 | 1.5682 | 95.7612 | 97.84 | 345.7 | 0.033 | -0.0006 | 482064313 | 27.8018 | 2646.892 | 3.4266 | 34.9753 | 0
2015-04-11 10:46 | 42105.4484 | 3.6577 | 3.4267 | 33.3602 | 2682.202 | 2645.674 | 34.9754 | 27.8248 | 5136.479 | 0.0187 | 249.585 | 1.5689 | 95.7612 | 90.49 | 346.16 | 0.032 | -0.0006 | 482064314 | 27.8019 | 2645.674 | 3.4267 | 34.9754 | 0
2015-04-11 10:46 | 42105.4484 | 3.6575 | 3.4266 | 33.36 | 2681.586 | 2645.071 | 34.9756 | 27.825 | 5137.479 | 0.0206 | 249.026 | 1.5693 | 95.7612 | 54.15 | 347.06 | 0.032 | -0.0006 | 482064315 | 27.8021 | 2645.071 | 3.4266 | 34.9756 | 0
2015-04-11 10:46 | 42105.4484 | 3.6575 | 3.4266 | 33.3599 | 2681.538 | 2645.023 | 34.9755 | 27.8249 | 5138.479 | 0.0189 | 250.382 | 1.5697 | 95.7612 | 97.83 | 348.18 | 0.033 | -0.0006 | 482064316 | 27.802 | 2645.023 | 3.4266 | 34.9755 | 0
2015-04-11 10:46 | 42105.4484 | 3.6576 | 3.4266 | 33.3599 | 2681.558 | 2645.043 | 34.9754 | 27.8248 | 5139.479 | 0.019 | 250.047 | 1.5697 | 95.7612 | 90.32 | 349.25 | 0.034 | -0.0006 | 482064317 | 27.8019 | 2645.042 | 3.4267 | 34.9754 | 0
2015-04-11 10:46 | 42105.4484 | 3.6577 | 3.4268 | 33.3597 | 2681.052 | 2644.547 | 34.9753 | 27.8247 | 5140.479 | 0.0193 | 249.979 | 1.5704 | 95.7612 | 53.54 | 349.59 | 0.033 | -0.0006 | 482064318 | 27.8018 | 2644.547 | 3.4268 | 34.9753 | 0
2015-04-11 10:46 | 42105.4484 | 3.6576 | 3.4269 | 33.3593 | 2679.845 | 2643.364 | 34.9755 | 27.8249 | 5141.479 | 0.0185 | 249.328 | 1.5702 | 95.7612 | 97.84 | 349.8 | 0.033 | -0.0006 | 482064319 | 27.8019 | 2643.364 | 3.4269 | 34.9755 | 0
2015-04-11 10:46 | 42105.4484 | 3.6578 | 3.4272 | 33.3586 | 2678.26 | 2641.81 | 34.9752 | 27.8246 | 5142.479 | 0.0207 | 248.79 | 1.5706 | 95.7612 | 90.52 | 349.76 | 0.034 | -0.0006 | 482064320 | 27.8017 | 2641.81 | 3.4272 | 34.9752 | 0
2015-04-11 10:46 | 42105.4484 | 3.6575 | 3.4272 | 33.3578 | 2676.484 | 2640.069 | 34.9753 | 27.8247 | 5143.479 | 0.0199 | 249.513 | 1.5711 | 95.7612 | 54.04 | 349.77 | 0.034 | -0.0006 | 482064321 | 27.8018 | 2640.069 | 3.4271 | 34.9753 | 0
2015-04-11 10:46 | 42105.4485 | 3.6573 | 3.4271 | 33.357 | 2674.825 | 2638.443 | 34.9753 | 27.8247 | 5144.479 | 0.016 | 249.446 | 1.5716 | 95.7612 | 97.83 | 351.59 | 0.033 | -0.0006 | 482064322 | 27.8018 | 2638.443 | 3.4271 | 34.9753 | 0
2015-04-11 10:46 | 42105.4485 | 3.6571 | 3.4271 | 33.3565 | 2673.641 | 2637.283 | 34.9755 | 27.8249 | 5145.479 | 0.0185 | 249.194 | 1.5717 | 95.7612 | 90.48 | 353.09 | 0.034 | -0.0006 | 482064323 | 27.802 | 2637.283 | 3.427 | 34.9755 | 0
2015-04-11 10:46 | 42105.4485 | 3.6569 | 3.4269 | 33.3563 | 2673.33 | 2636.978 | 34.9756 | 27.825 | 5146.479 | 0.0197 | 249.134 | 1.5716 | 95.7612 | 53.8 | 353.57 | 0.033 | -0.0006 | 482064324 | 27.8021 | 2636.978 | 3.4269 | 34.9756 | 0
2015-04-11 10:46 | 42105.4485 | 3.6569 | 3.4268 | 33.3565 | 2673.703 | 2637.343 | 34.9757 | 27.825 | 5147.479 | 0.0211 | 249.089 | 1.5714 | 95.7612 | 97.86 | 354.11 | 0.033 | -0.0006 | 482064325 | 27.8021 | 2637.343 | 3.4268 | 34.9757 | 0
2015-04-11 10:46 | 42105.4485 | 3.6572 | 3.4271 | 33.3563 | 2673.751 | 2637.39 | 34.9752 | 27.8246 | 5148.479 | 0.0205 | 249.066 | 1.5717 | 95.7612 | 90.46 | 354.75 | 0.034 | -0.0006 | 482064326 | 27.8017 | 2637.39 | 3.4271 | 34.9752 | 0
2015-04-11 10:46 | 42105.4485 | 3.6571 | 3.4271 | 33.3559 | 2672.632 | 2636.293 | 34.9753 | 27.8247 | 5149.479 | 0.0191 | 249.059 | 1.5717 | 95.7612 | 53.65 | 354.7 | 0.033 | -0.0006 | 482064327 | 27.8019 | 2636.293 | 3.4271 | 34.9753 | 0
2015-04-11 10:46 | 42105.4485 | 3.6571 | 3.4273 | 33.3554 | 2670.865 | 2634.561 | 34.9755 | 27.8248 | 5150.479 | 0.0191 | 249.577 | 1.5717 | 95.7612 | 97.84 | 355.77 | 0.033 | -0.0006 | 482064328 | 27.802 | 2634.561 | 3.4273 | 34.9755 | 0
2015-04-11 10:46 | 42105.4485 | 3.6572 | 3.4276 | 33.3548 | 2669.123 | 2632.853 | 34.9755 | 27.8248 | 5151.479 | 0.0188 | 250.039 | 1.5717 | 95.7612 | 90.37 | 356.75 | 0.034 | -0.0006 | 482064329 | 27.802 | 2632.853 | 3.4275 | 34.9755 | 0
2015-04-11 10:46 | 42105.4486 | 3.6572 | 3.4277 | 33.3544 | 2667.743 | 2631.5 | 34.9756 | 27.8249 | 5152.479 | 0.019 | 250.121 | 1.5717 | 95.7612 | 53.2 | 357.84 | 0.034 | -0.0006 | 482064330 | 27.8021 | 2631.5 | 3.4277 | 34.9756 | 0
2015-04-11 10:46 | 42105.4486 | 3.6571 | 3.4277 | 33.354 | 2667.01 | 2630.782 | 34.9756 | 27.8249 | 5153.479 | 0.0183 | 249.76 | 1.5717 | 95.7612 | 97.85 | 358.71 | 0.033 | -0.0006 | 482064331 | 27.8021 | 2630.782 | 3.4277 | 34.9756 | 0
2015-04-11 10:46 | 42105.4486 | 3.6571 | 3.4277 | 33.3538 | 2666.785 | 2630.561 | 34.9755 | 27.8248 | 5154.479 | 0.0207 | 249.483 | 1.5717 | 95.7612 | 90.49 | 359.05 | 0.032 | -0.0006 | 482064332 | 27.802 | 2630.561 | 3.4277 | 34.9755 | 0
2015-04-11 10:46 | 42105.4486 | 3.6572 | 3.4279 | 33.3537 | 2666.241 | 2630.028 | 34.9754 | 27.8247 | 5155.479 | 0.0198 | 250.044 | 1.5721 | 95.7612 | 53.43 | 359.98 | 0.033 | -0.0006 | 482064333 | 27.8019 | 2630.027 | 3.4279 | 34.9754 | 0
2015-04-11 10:46 | 42105.4486 | 3.6573 | 3.4282 | 33.3533 | 2664.945 | 2628.758 | 34.9754 | 27.8247 | 5156.479 | 0.0218 | 249.737 | 1.5726 | 95.7612 | 97.83 | 360.65 | 0.035 | -0.0006 | 482064334 | 27.8019 | 2628.758 | 3.4282 | 34.9754 | 0
2015-04-11 10:46 | 42105.4486 | 3.6573 | 3.4283 | 33.3527 | 2663.421 | 2627.264 | 34.9755 | 27.8247 | 5157.479 | 0.0189 | 249.986 | 1.573 | 95.7612 | 90.39 | 361.02 | 0.033 | -0.0006 | 482064335 | 27.802 | 2627.263 | 3.4283 | 34.9755 | 0
2015-04-11 10:46 | 42105.4486 | 3.6573 | 3.4284 | 33.3523 | 2661.993 | 2625.864 | 34.9757 | 27.8249 | 5158.479 | 0.0203 | 249.106 | 1.5731 | 95.7612 | 53.06 | 361.34 | 0.034 | -0.0006 | 482064336 | 27.8021 | 2625.864 | 3.4284 | 34.9757 | 0
2015-04-11 10:46 | 42105.4486 | 3.6573 | 3.4286 | 33.3517 | 2660.82 | 2624.714 | 34.9755 | 27.8247 | 5159.479 | 0.0229 | 249.612 | 1.5734 | 95.7612 | 97.85 | 362.25 | 0.033 | -0.0006 | 482064337 | 27.802 | 2624.713 | 3.4285 | 34.9755 | 0
2015-04-11 10:46 | 42105.4486 | 3.6571 | 3.4284 | 33.3514 | 2660.142 | 2624.05 | 34.9757 | 27.8249 | 5160.479 | 0.0216 | 249.593 | 1.5736 | 95.7612 | 90.25 | 363.21 | 0.034 | -0.0006 | 482064338 | 27.8022 | 2624.049 | 3.4284 | 34.9757 | 0
2015-04-11 10:46 | 42105.4487 | 3.6569 | 3.4283 | 33.3517 | 2660.232 | 2624.137 | 34.9761 | 27.8252 | 5161.479 | 0.0177 | 249.284 | 1.5741 | 95.7612 | 52.46 | 363.91 | 0.035 | -0.0006 | 482064339 | 27.8025 | 2624.137 | 3.4282 | 34.9761 | 0
2015-04-11 10:46 | 42105.4487 | 3.6571 | 3.4284 | 33.3519 | 2660.678 | 2624.574 | 34.9759 | 27.8251 | 5162.479 | 0.017 | 249.205 | 1.5741 | 95.7612 | 97.84 | 365.03 | 0.034 | -0.0006 | 482064340 | 27.8024 | 2624.574 | 3.4284 | 34.9759 | 0
2015-04-11 10:46 | 42105.4487 | 3.6574 | 3.4287 | 33.3515 | 2660.376 | 2624.279 | 34.9753 | 27.8246 | 5163.479 | 0.0171 | 249.186 | 1.5739 | 95.7612 | 90.22 | 364.75 | 0.033 | -0.0006 | 482064341 | 27.8019 | 2624.279 | 3.4287 | 34.9754 | 0
2015-04-11 10:46 | 42105.4487 | 3.6574 | 3.4289 | 33.351 | 2658.762 | 2622.696 | 34.9755 | 27.8247 | 5164.479 | 0.0215 | 249.208 | 1.5742 | 95.7612 | 52.23 | 364.84 | 0.034 | -0.0006 | 482064342 | 27.802 | 2622.695 | 3.4289 | 34.9755 | 0
2015-04-11 10:46 | 42105.4487 | 3.6575 | 3.4292 | 33.3503 | 2656.605 | 2620.582 | 34.9753 | 27.8245 | 5165.479 | 0.0242 | 249.231 | 1.5743 | 95.7612 | 97.85 | 364.73 | 0.033 | -0.0006 | 482064343 | 27.8019 | 2620.581 | 3.4292 | 34.9754 | 0
2015-04-11 10:46 | 42105.4487 | 3.6576 | 3.4295 | 33.3496 | 2654.444 | 2618.463 | 34.9756 | 27.8247 | 5166.479 | 0.0242 | 249.215 | 1.5743 | 95.7612 | 90.17 | 366.94 | 0.034 | -0.0006 | 482064344 | 27.802 | 2618.462 | 3.4295 | 34.9756 | 0
2015-04-11 10:46 | 42105.4487 | 3.6577 | 3.4298 | 33.3494 | 2652.742 | 2616.794 | 34.9759 | 27.8249 | 5167.479 | 0.0211 | 249.15 | 1.5743 | 95.7612 | 52.04 | 367.63 | 0.033 | -0.0006 | 482064345 | 27.8023 | 2616.794 | 3.4298 | 34.9759 | 0
2015-04-11 10:46 | 42105.4487 | 3.6575 | 3.4296 | 33.3492 | 2652.119 | 2616.183 | 34.9762 | 27.8252 | 5168.479 | 0.0205 | 249.487 | 1.5743 | 95.7612 | 97.84 | 368.44 | 0.034 | -0.0006 | 482064346 | 27.8025 | 2616.183 | 3.4297 | 34.9762 | 0
2015-04-11 10:46 | 42105.4487 | 3.6573 | 3.4295 | 33.3493 | 2652.764 | 2616.816 | 34.9762 | 27.8252 | 5169.479 | 0.0241 | 250.091 | 1.5743 | 95.7612 | 90.29 | 369.05 | 0.033 | -0.0006 | 482064347 | 27.8025 | 2616.816 | 3.4294 | 34.9762 | 0
2015-04-11 10:46 | 42105.4488 | 3.6572 | 3.4292 | 33.3491 | 2653.414 | 2617.453 | 34.9759 | 27.825 | 5170.479 | 0.0188 | 249.565 | 1.5743 | 95.7612 | 52.25 | 369.73 | 0.034 | -0.0006 | 482064348 | 27.8023 | 2617.453 | 3.4292 | 34.9759 | 0
2015-04-11 10:46 | 42105.4488 | 3.6576 | 3.4297 | 33.349 | 2652.975 | 2617.022 | 34.9755 | 27.8246 | 5171.479 | 0.0165 | 250.263 | 1.5743 | 95.7612 | 97.85 | 370.2 | 0.033 | -0.0006 | 482064349 | 27.802 | 2617.023 | 3.4297 | 34.9755 | 0
2015-04-11 10:46 | 42105.4488 | 3.6581 | 3.4303 | 33.3488 | 2651.078 | 2615.163 | 34.9756 | 27.8246 | 5172.479 | 0.0177 | 250.1 | 1.5743 | 95.7612 | 90.19 | 370.5 | 0.033 | -0.0006 | 482064350 | 27.802 | 2615.163 | 3.4303 | 34.9756 | 0
2015-04-11 10:46 | 42105.4488 | 3.6581 | 3.4307 | 33.348 | 2648.827 | 2612.956 | 34.9756 | 27.8246 | 5173.479 | 0.0201 | 249.501 | 1.5746 | 95.7612 | 51.86 | 371.2 | 0.033 | -0.0006 | 482064351 | 27.802 | 2612.956 | 3.4306 | 34.9756 | 0
2015-04-11 10:46 | 42105.4488 | 3.6583 | 3.4309 | 33.3473 | 2646.781 | 2610.95 | 34.9756 | 27.8245 | 5174.479 | 0.0215 | 249.671 | 1.5752 | 95.7612 | 97.85 | 372.59 | 0.034 | -0.0006 | 482064352 | 27.802 | 2610.949 | 3.431 | 34.9756 | 0
2015-04-11 10:46 | 42105.4488 | 3.6581 | 3.4309 | 33.3468 | 2645.289 | 2609.488 | 34.9759 | 27.8248 | 5175.479 | 0.0219 | 249.094 | 1.5752 | 95.7612 | 90.11 | 373.25 | 0.034 | -0.0006 | 482064353 | 27.8022 | 2609.487 | 3.431 | 34.9759 | 0
2015-04-11 10:46 | 42105.4488 | 3.6579 | 3.4309 | 33.3464 | 2644.66 | 2608.871 | 34.9758 | 27.8248 | 5176.479 | 0.0235 | 249.523 | 1.5759 | 95.7612 | 51.49 | 374.17 | 0.034 | -0.0006 | 482064354 | 27.8022 | 2608.871 | 3.4308 | 34.9758 | 0
2015-04-11 10:46 | 42105.4488 | 3.6578 | 3.4307 | 33.3463 | 2644.715 | 2608.924 | 34.9758 | 27.8248 | 5177.479 | 0.0233 | 250.15 | 1.5761 | 95.7612 | 97.85 | 375.06 | 0.033 | -0.0006 | 482064355 | 27.8022 | 2608.924 | 3.4307 | 34.9758 | 0
2015-04-11 10:46 | 42105.4489 | 3.6581 | 3.431 | 33.3462 | 2644.556 | 2608.768 | 34.9755 | 27.8245 | 5178.479 | 0.022 | 249.471 | 1.5762 | 95.7612 | 90.03 | 375.48 | 0.034 | -0.0006 | 482064356 | 27.802 | 2608.768 | 3.431 | 34.9755 | 0
2015-04-11 10:46 | 42105.4489 | 3.6581 | 3.4311 | 33.346 | 2643.585 | 2607.817 | 34.9757 | 27.8246 | 5179.479 | 0.0173 | 249.335 | 1.5764 | 95.7612 | 51.14 | 375.41 | 0.033 | -0.0006 | 482064357 | 27.8021 | 2607.817 | 3.4311 | 34.9757 | 0
2015-04-11 10:46 | 42105.4489 | 3.6579 | 3.4311 | 33.3454 | 2642.345 | 2606.601 | 34.9758 | 27.8247 | 5180.479 | 0.0175 | 249.539 | 1.576 | 95.7612 | 97.87 | 375.55 | 0.033 | -0.0006 | 482064358 | 27.8021 | 2606.601 | 3.4311 | 34.9758 | 0
2015-04-11 10:46 | 42105.4489 | 3.658 | 3.4313 | 33.345 | 2641.348 | 2605.624 | 34.9756 | 27.8245 | 5181.479 | 0.0189 | 249.267 | 1.5765 | 95.7612 | 90.01 | 376.34 | 0.033 | -0.0006 | 482064359 | 27.802 | 2605.624 | 3.4313 | 34.9756 | 0
2015-04-11 10:46 | 42105.4489 | 3.658 | 3.4314 | 33.3448 | 2640.635 | 2604.924 | 34.9757 | 27.8246 | 5182.479 | 0.02 | 249.227 | 1.5768 | 95.7612 | 50.9 | 377.41 | 0.034 | -0.0006 | 482064360 | 27.8021 | 2604.924 | 3.4314 | 34.9757 | 0
2015-04-11 10:46 | 42105.4489 | 3.658 | 3.4314 | 33.3445 | 2639.93 | 2604.233 | 34.9756 | 27.8246 | 5183.479 | 0.0189 | 249.197 | 1.5766 | 95.7615 | 97.86 | 378.59 | 0.034 | -0.0006 | 482064361 | 27.802 | 2604.233 | 3.4314 | 34.9757 | 0
2015-04-11 10:46 | 42105.4489 | 3.6581 | 3.4317 | 33.3442 | 2638.872 | 2603.196 | 34.9756 | 27.8245 | 5184.479 | 0.0206 | 249.173 | 1.5768 | 95.762 | 90.05 | 379.59 | 0.034 | -0.0006 | 482064362 | 27.802 | 2603.196 | 3.4317 | 34.9756 | 0
2015-04-11 10:46 | 42105.4489 | 3.6582 | 3.4318 | 33.3438 | 2637.486 | 2601.837 | 34.9757 | 27.8246 | 5185.479 | 0.0225 | 249.154 | 1.5768 | 95.7612 | 50.98 | 380.75 | 0.034 | -0.0006 | 482064363 | 27.8021 | 2601.837 | 3.4318 | 34.9757 | 0
2015-04-11 10:46 | 42105.4489 | 3.6582 | 3.432 | 33.3434 | 2636.081 | 2600.46 | 34.9759 | 27.8247 | 5186.479 | 0.018 | 249.139 | 1.5768 | 95.7612 | 97.87 | 381.43 | 0.033 | -0.0006 | 482064364 | 27.8022 | 2600.459 | 3.432 | 34.9759 | 0
2015-04-11 10:46 | 42105.449 | 3.6584 | 3.4324 | 33.343 | 2634.898 | 2599.3 | 34.9758 | 27.8246 | 5187.479 | 0.016 | 249.111 | 1.5768 | 95.7612 | 90.02 | 381.86 | 0.033 | -0.0006 | 482064365 | 27.8021 | 2599.3 | 3.4323 | 34.9758 | 0
2015-04-11 10:47 | 42105.449 | 3.6583 | 3.4323 | 33.3426 | 2633.94 | 2598.361 | 34.9758 | 27.8246 | 5188.479 | 0.0195 | 249.265 | 1.5768 | 95.7612 | 50.73 | 382.18 | 0.034 | -0.0006 | 482064366 | 27.8021 | 2598.361 | 3.4323 | 34.9758 | 0
2015-04-11 10:47 | 42105.449 | 3.6582 | 3.4323 | 33.3422 | 2633.157 | 2597.593 | 34.9759 | 27.8246 | 5189.479 | 0.0184 | 249.716 | 1.5768 | 95.7612 | 97.87 | 383.25 | 0.034 | -0.0006 | 482064367 | 27.8022 | 2597.593 | 3.4323 | 34.9759 | 0
2015-04-11 10:47 | 42105.449 | 3.6583 | 3.4324 | 33.342 | 2632.597 | 2597.043 | 34.9758 | 27.8246 | 5190.479 | 0.0187 | 250.094 | 1.5768 | 95.7612 | 90.07 | 383.95 | 0.034 | -0.0006 | 482064368 | 27.8022 | 2597.043 | 3.4325 | 34.9758 | 0
2015-04-11 10:47 | 42105.449 | 3.6582 | 3.4324 | 33.3417 | 2632.091 | 2596.547 | 34.9758 | 27.8246 | 5191.479 | 0.0177 | 249.089 | 1.5768 | 95.7648 | 50.77 | 384.64 | 0.032 | -0.0006 | 482064369 | 27.8021 | 2596.547 | 3.4324 | 34.9758 | 0
2015-04-11 10:47 | 42105.449 | 3.6583 | 3.4326 | 33.3415 | 2631.251 | 2595.724 | 34.9757 | 27.8245 | 5192.479 | 0.017 | 249.928 | 1.5768 | 95.7618 | 97.87 | 385.6 | 0.032 | -0.0006 | 482064370 | 27.8021 | 2595.723 | 3.4326 | 34.9757 | 0
2015-04-11 10:47 | 42105.449 | 3.6582 | 3.4326 | 33.3409 | 2630.068 | 2594.564 | 34.9757 | 27.8245 | 5193.479 | 0.0204 | 250.298 | 1.577 | 95.7612 | 89.95 | 385.65 | 0.033 | -0.0006 | 482064371 | 27.8021 | 2594.564 | 3.4326 | 34.9758 | 0
2015-04-11 10:47 | 42105.449 | 3.6581 | 3.4327 | 33.3406 | 2628.802 | 2593.323 | 34.9759 | 27.8247 | 5194.479 | 0.0212 | 249.72 | 1.5774 | 95.7612 | 50.25 | 385.68 | 0.034 | -0.0006 | 482064372 | 27.8023 | 2593.323 | 3.4327 | 34.9759 | 0
2015-04-11 10:47 | 42105.4491 | 3.6581 | 3.4328 | 33.3401 | 2627.712 | 2592.254 | 34.9759 | 27.8247 | 5195.479 | 0.0197 | 249.801 | 1.5776 | 95.7623 | 97.86 | 386.61 | 0.033 | -0.0006 | 482064373 | 27.8023 | 2592.254 | 3.4328 | 34.9759 | 0
2015-04-11 10:47 | 42105.4491 | 3.6582 | 3.433 | 33.34 | 2626.95 | 2591.507 | 34.976 | 27.8247 | 5196.479 | 0.0194 | 250.073 | 1.5777 | 95.7612 | 89.96 | 387.86 | 0.032 | -0.0006 | 482064374 | 27.8023 | 2591.507 | 3.4329 | 34.976 | 0
2015-04-11 10:47 | 42105.4491 | 3.6582 | 3.433 | 33.3397 | 2626.456 | 2591.022 | 34.9759 | 27.8246 | 5197.479 | 0.0191 | 249.539 | 1.5782 | 95.7612 | 50.18 | 389.14 | 0.033 | -0.0006 | 482064375 | 27.8022 | 2591.022 | 3.433 | 34.9759 | 0
2015-04-11 10:47 | 42105.4491 | 3.6583 | 3.4332 | 33.3394 | 2625.796 | 2590.375 | 34.9758 | 27.8245 | 5198.479 | 0.0207 | 249.339 | 1.5786 | 95.7612 | 97.85 | 390.48 | 0.034 | -0.0006 | 482064376 | 27.8021 | 2590.375 | 3.4332 | 34.9758 | 0
2015-04-11 10:47 | 42105.4491 | 3.6582 | 3.4333 | 33.339 | 2624.675 | 2589.277 | 34.9759 | 27.8246 | 5199.479 | 0.0197 | 249.315 | 1.5787 | 95.7612 | 89.84 | 391.07 | 0.033 | -0.0006 | 482064377 | 27.8022 | 2589.276 | 3.4332 | 34.9759 | 0
2015-04-11 10:47 | 42105.4491 | 3.6583 | 3.4334 | 33.3385 | 2623.289 | 2587.917 | 34.9758 | 27.8245 | 5200.479 | 0.0207 | 249.303 | 1.5791 | 95.7612 | 49.75 | 391.77 | 0.033 | -0.0006 | 482064378 | 27.8021 | 2587.917 | 3.4334 | 34.9758 | 0
2015-04-11 10:47 | 42105.4491 | 3.6582 | 3.4335 | 33.3379 | 2621.928 | 2586.583 | 34.9759 | 27.8246 | 5201.479 | 0.0195 | 249.303 | 1.5793 | 95.7612 | 97.86 | 392.3 | 0.034 | -0.0006 | 482064379 | 27.8022 | 2586.582 | 3.4335 | 34.9759 | 0
2015-04-11 10:47 | 42105.4491 | 3.6582 | 3.4336 | 33.3376 | 2620.716 | 2585.394 | 34.976 | 27.8246 | 5202.479 | 0.0164 | 249.289 | 1.5793 | 95.7612 | 89.87 | 392.41 | 0.034 | -0.0006 | 482064380 | 27.8023 | 2585.394 | 3.4336 | 34.976 | 0
2015-04-11 10:47 | 42105.4491 | 3.6581 | 3.4337 | 33.3371 | 2619.707 | 2584.405 | 34.9761 | 27.8247 | 5203.479 | 0.0175 | 249.241 | 1.5793 | 95.7612 | 49.72 | 392.79 | 0.034 | -0.0006 | 482064381 | 27.8023 | 2584.405 | 3.4337 | 34.976 | 0
2015-04-11 10:47 | 42105.4492 | 3.6581 | 3.4337 | 33.3367 | 2618.948 | 2583.66 | 34.9759 | 27.8245 | 5204.479 | 0.0187 | 249.177 | 1.5793 | 95.7612 | 97.86 | 393.38 | 0.034 | -0.0006 | 482064382 | 27.8023 | 2583.66 | 3.4337 | 34.9759 | 0
2015-04-11 10:47 | 42105.4492 | 3.658 | 3.4337 | 33.3367 | 2618.579 | 2583.298 | 34.9761 | 27.8247 | 5205.479 | 0.0201 | 249.332 | 1.5793 | 95.7612 | 89.85 | 394.23 | 0.033 | -0.0007 | 482064383 | 27.8024 | 2583.298 | 3.4337 | 34.9761 | 0
2015-04-11 10:47 | 42105.4492 | 3.658 | 3.4337 | 33.3367 | 2618.571 | 2583.291 | 34.9761 | 27.8247 | 5206.479 | 0.0224 | 249.841 | 1.5793 | 95.7612 | 49.49 | 395.73 | 0.033 | -0.0006 | 482064384 | 27.8024 | 2583.291 | 3.4337 | 34.9761 | 0
2015-04-11 10:47 | 42105.4492 | 3.6582 | 3.4338 | 33.3363 | 2618.139 | 2582.868 | 34.9757 | 27.8244 | 5207.479 | 0.0229 | 250.159 | 1.5793 | 95.7612 | 97.88 | 396.93 | 0.033 | -0.0006 | 482064385 | 27.8021 | 2582.867 | 3.4339 | 34.9758 | 0
2015-04-11 10:47 | 42105.4492 | 3.6581 | 3.4339 | 33.336 | 2616.644 | 2581.402 | 34.9761 | 27.8247 | 5208.479 | 0.0236 | 248.916 | 1.5793 | 95.7612 | 89.7 | 397.63 | 0.033 | -0.0006 | 482064386 | 27.8024 | 2581.402 | 3.434 | 34.9761 | 0
2015-04-11 10:47 | 42105.4492 | 3.6581 | 3.4341 | 33.3351 | 2614.669 | 2579.465 | 34.9759 | 27.8245 | 5209.479 | 0.0236 | 249.427 | 1.5793 | 95.7612 | 48.91 | 398.46 | 0.034 | -0.0006 | 482064387 | 27.8023 | 2579.465 | 3.4341 | 34.976 | 0
2015-04-11 10:47 | 42105.4492 | 3.658 | 3.4342 | 33.3342 | 2612.824 | 2577.656 | 34.9759 | 27.8245 | 5210.479 | 0.0212 | 249.613 | 1.5795 | 95.7612 | 97.87 | 398.82 | 0.033 | -0.0006 | 482064388 | 27.8022 | 2577.656 | 3.4342 | 34.9759 | 0
2015-04-11 10:47 | 42105.4492 | 3.6577 | 3.4341 | 33.3337 | 2611.637 | 2576.492 | 34.9761 | 27.8247 | 5211.479 | 0.0209 | 249.732 | 1.5798 | 95.7612 | 89.5 | 399.52 | 0.034 | -0.0006 | 482064389 | 27.8024 | 2576.491 | 3.4341 | 34.9761 | 0
2015-04-11 10:47 | 42105.4492 | 3.6575 | 3.4339 | 33.3335 | 2611.401 | 2576.261 | 34.9762 | 27.8248 | 5212.479 | 0.0244 | 249.676 | 1.5803 | 95.7612 | 48.2 | 400.07 | 0.034 | -0.0006 | 482064390 | 27.8025 | 2576.261 | 3.4339 | 34.9762 | 0
2015-04-11 10:47 | 42105.4493 | 3.6576 | 3.4339 | 33.3335 | 2611.674 | 2576.528 | 34.976 | 27.8246 | 5213.479 | 0.0228 | 250.06 | 1.5799 | 95.7612 | 97.87 | 401.19 | 0.033 | -0.0006 | 482064391 | 27.8024 | 2576.528 | 3.434 | 34.976 | 0
2015-04-11 10:47 | 42105.4493 | 3.6577 | 3.4341 | 33.3334 | 2611.483 | 2576.341 | 34.9759 | 27.8245 | 5214.479 | 0.0204 | 249.723 | 1.5803 | 95.7612 | 89.38 | 402.16 | 0.033 | -0.0006 | 482064392 | 27.8022 | 2576.34 | 3.4341 | 34.9759 | 0
2015-04-11 10:47 | 42105.4493 | 3.6578 | 3.4343 | 33.333 | 2610.248 | 2575.13 | 34.9758 | 27.8244 | 5215.479 | 0.0197 | 249.896 | 1.5805 | 95.7612 | 47.72 | 402.66 | 0.033 | -0.0006 | 482064393 | 27.8022 | 2575.13 | 3.4343 | 34.9758 | 0
2015-04-11 10:47 | 42105.4493 | 3.6577 | 3.4344 | 33.3322 | 2608.561 | 2573.475 | 34.9758 | 27.8244 | 5216.479 | 0.0188 | 249.711 | 1.5804 | 95.7612 | 97.87 | 403.43 | 0.034 | -0.0006 | 482064394 | 27.8022 | 2573.475 | 3.4344 | 34.9758 | 0
2015-04-11 10:47 | 42105.4493 | 3.6579 | 3.4348 | 33.332 | 2606.964 | 2571.909 | 34.976 | 27.8245 | 5217.479 | 0.0183 | 249.293 | 1.581 | 95.7612 | 89.78 | 403.66 | 0.033 | -0.0006 | 482064395 | 27.8023 | 2571.909 | 3.4348 | 34.976 | 0
2015-04-11 10:47 | 42105.4493 | 3.6581 | 3.4351 | 33.3319 | 2605.784 | 2570.753 | 34.9762 | 27.8246 | 5218.479 | 0.0188 | 249.477 | 1.5812 | 95.7612 | 48.8 | 404.73 | 0.033 | -0.0006 | 482064396 | 27.8025 | 2570.753 | 3.4351 | 34.9762 | 0
2015-04-11 10:47 | 42105.4493 | 3.6583 | 3.4354 | 33.3319 | 2605.211 | 2570.19 | 34.9762 | 27.8246 | 5219.479 | 0.0202 | 249.301 | 1.5813 | 95.7623 | 97.88 | 405.68 | 0.033 | -0.0006 | 482064397 | 27.8024 | 2570.19 | 3.4353 | 34.9762 | 0
2015-04-11 10:47 | 42105.4493 | 3.6584 | 3.4355 | 33.3316 | 2604.869 | 2569.855 | 34.976 | 27.8244 | 5220.479 | 0.0195 | 249.395 | 1.5817 | 95.7612 | 89.47 | 406.5 | 0.033 | -0.0006 | 482064398 | 27.8023 | 2569.855 | 3.4355 | 34.976 | 0
2015-04-11 10:47 | 42105.4494 | 3.6585 | 3.4356 | 33.3314 | 2604.052 | 2569.054 | 34.976 | 27.8244 | 5221.479 | 0.0191 | 249.271 | 1.5816 | 95.7612 | 47.72 | 407.43 | 0.034 | -0.0006 | 482064399 | 27.8023 | 2569.054 | 3.4356 | 34.976 | 0
2015-04-11 10:47 | 42105.4494 | 3.6584 | 3.4357 | 33.3309 | 2602.732 | 2567.76 | 34.9761 | 27.8245 | 5222.479 | 0.0178 | 249.243 | 1.5818 | 95.7612 | 97.87 | 408.48 | 0.034 | -0.0006 | 482064400 | 27.8024 | 2567.76 | 3.4357 | 34.9761 | 0
2015-04-11 10:47 | 42105.4494 | 3.6587 | 3.4361 | 33.3306 | 2601.351 | 2566.406 | 34.9761 | 27.8245 | 5223.479 | 0.0217 | 249.329 | 1.5817 | 95.7612 | 89.74 | 409.23 | 0.032 | -0.0006 | 482064401 | 27.8023 | 2566.406 | 3.4361 | 34.9761 | 0
2015-04-11 10:47 | 42105.4494 | 3.6586 | 3.4361 | 33.3301 | 2600.259 | 2565.335 | 34.9761 | 27.8245 | 5224.479 | 0.0203 | 249.509 | 1.5818 | 95.7612 | 48.44 | 410.52 | 0.033 | -0.0006 | 482064402 | 27.8023 | 2565.335 | 3.4361 | 34.9761 | 0
2015-04-11 10:47 | 42105.4494 | 3.6586 | 3.4362 | 33.3298 | 2599.616 | 2564.704 | 34.976 | 27.8244 | 5225.479 | 0.0228 | 250.062 | 1.5818 | 95.7612 | 97.87 | 411.38 | 0.034 | -0.0006 | 482064403 | 27.8023 | 2564.704 | 3.4362 | 34.976 | 0
2015-04-11 10:47 | 42105.4494 | 3.6586 | 3.4362 | 33.3296 | 2599.159 | 2564.256 | 34.9761 | 27.8244 | 5226.479 | 0.0229 | 250.398 | 1.5818 | 95.7612 | 89.32 | 412.07 | 0.033 | -0.0006 | 482064404 | 27.8023 | 2564.256 | 3.4362 | 34.9761 | 0
2015-04-11 10:47 | 42105.4494 | 3.6586 | 3.4363 | 33.3293 | 2598.264 | 2563.378 | 34.9761 | 27.8244 | 5227.479 | 0.0202 | 249.498 | 1.5818 | 95.7612 | 47.05 | 412.78 | 0.034 | -0.0006 | 482064405 | 27.8023 | 2563.378 | 3.4363 | 34.9761 | 0
2015-04-11 10:47 | 42105.4494 | 3.6585 | 3.4364 | 33.3288 | 2596.925 | 2562.066 | 34.9761 | 27.8245 | 5228.479 | 0.019 | 249.823 | 1.5819 | 95.7612 | 97.87 | 413.66 | 0.034 | -0.0006 | 482064406 | 27.8024 | 2562.066 | 3.4364 | 34.9761 | 0
2015-04-11 10:47 | 42105.4494 | 3.6585 | 3.4366 | 33.3284 | 2595.633 | 2560.799 | 34.9762 | 27.8245 | 5229.479 | 0.0173 | 250.065 | 1.5821 | 95.7612 | 89.47 | 414.2 | 0.033 | -0.0006 | 482064407 | 27.8024 | 2560.798 | 3.4366 | 34.9762 | 0
2015-04-11 10:47 | 42105.4495 | 3.6587 | 3.4367 | 33.3282 | 2594.842 | 2560.023 | 34.9762 | 27.8245 | 5230.479 | 0.0185 | 250.165 | 1.5828 | 95.7612 | 47.37 | 414.93 | 0.034 | -0.0006 | 482064408 | 27.8024 | 2560.023 | 3.4368 | 34.9762 | 0
2015-04-11 10:47 | 42105.4495 | 3.6587 | 3.4368 | 33.3281 | 2594.514 | 2559.701 | 34.9762 | 27.8244 | 5231.479 | 0.0188 | 249.66 | 1.583 | 95.7676 | 97.86 | 416.23 | 0.035 | -0.0006 | 482064409 | 27.8024 | 2559.701 | 3.4368 | 34.9762 | 0
2015-04-11 10:47 | 42105.4495 | 3.659 | 3.4372 | 33.3279 | 2593.856 | 2559.056 | 34.9759 | 27.8242 | 5232.479 | 0.0197 | 249.679 | 1.583 | 95.7612 | 89.57 | 416.69 | 0.033 | -0.0006 | 482064410 | 27.8022 | 2559.055 | 3.4372 | 34.976 | 0
2015-04-11 10:47 | 42105.4495 | 3.6589 | 3.4373 | 33.3275 | 2592.533 | 2557.758 | 34.9761 | 27.8244 | 5233.479 | 0.0222 | 249.868 | 1.5835 | 95.7612 | 47.56 | 417.75 | 0.034 | -0.0006 | 482064411 | 27.8023 | 2557.758 | 3.4373 | 34.9761 | 0
2015-04-11 10:47 | 42105.4495 | 3.6588 | 3.4373 | 33.3268 | 2591.015 | 2556.27 | 34.9761 | 27.8244 | 5234.479 | 0.0203 | 249.478 | 1.5837 | 95.7612 | 97.88 | 418.5 | 0.033 | -0.0006 | 482064412 | 27.8024 | 2556.27 | 3.4373 | 34.9762 | 0
2015-04-11 10:47 | 42105.4495 | 3.6589 | 3.4376 | 33.3265 | 2589.718 | 2554.998 | 34.9762 | 27.8244 | 5235.479 | 0.0262 | 249.435 | 1.5841 | 95.7612 | 89.44 | 420.16 | 0.033 | -0.0006 | 482064413 | 27.8024 | 2554.998 | 3.4376 | 34.9762 | 0
2015-04-11 10:47 | 42105.4495 | 3.6589 | 3.4376 | 33.3263 | 2588.887 | 2554.183 | 34.9765 | 27.8246 | 5236.479 | 0.0215 | 249.388 | 1.5839 | 95.7612 | 47.05 | 421.6 | 0.035 | -0.0006 | 482064414 | 27.8026 | 2554.183 | 3.4376 | 34.9765 | 0
2015-04-11 10:47 | 42105.4495 | 3.6593 | 3.438 | 33.3263 | 2588.505 | 2553.808 | 34.9762 | 27.8244 | 5237.479 | 0.0216 | 249.344 | 1.5843 | 95.7612 | 97.88 | 422.73 | 0.034 | -0.0006 | 482064415 | 27.8024 | 2553.808 | 3.438 | 34.9763 | 0
2015-04-11 10:47 | 42105.4496 | 3.6594 | 3.4382 | 33.3262 | 2588.135 | 2553.445 | 34.976 | 27.8242 | 5238.479 | 0.023 | 249.5 | 1.5843 | 95.7633 | 89.48 | 423.27 | 0.033 | -0.0006 | 482064416 | 27.8022 | 2553.445 | 3.4382 | 34.9761 | 0
2015-04-11 10:47 | 42105.4496 | 3.6592 | 3.4381 | 33.3257 | 2587.216 | 2552.544 | 34.9761 | 27.8243 | 5239.479 | 0.0233 | 249.941 | 1.5843 | 95.7633 | 47.07 | 424.34 | 0.034 | -0.0006 | 482064417 | 27.8023 | 2552.544 | 3.4381 | 34.9761 | 0
2015-04-11 10:47 | 42105.4496 | 3.6592 | 3.4382 | 33.3252 | 2585.902 | 2551.256 | 34.9762 | 27.8244 | 5240.479 | 0.0246 | 249.908 | 1.5843 | 95.7612 | 97.88 | 425.2 | 0.032 | -0.0006 | 482064418 | 27.8024 | 2551.256 | 3.4382 | 34.9763 | 0
2015-04-11 10:47 | 42105.4496 | 3.6592 | 3.4384 | 33.3248 | 2584.469 | 2549.85 | 34.9763 | 27.8244 | 5241.479 | 0.0228 | 249.585 | 1.5843 | 95.7612 | 89.37 | 425.68 | 0.033 | -0.0006 | 482064419 | 27.8024 | 2549.85 | 3.4384 | 34.9763 | 0
2015-04-11 10:47 | 42105.4496 | 3.6591 | 3.4384 | 33.3241 | 2583.08 | 2548.488 | 34.9763 | 27.8244 | 5242.479 | 0.022 | 249.762 | 1.5843 | 95.7612 | 46.55 | 426.27 | 0.033 | -0.0006 | 482064420 | 27.8024 | 2548.488 | 3.4384 | 34.9763 | 0
2015-04-11 10:47 | 42105.4496 | 3.6593 | 3.4388 | 33.3239 | 2581.924 | 2547.354 | 34.9763 | 27.8244 | 5243.479 | 0.0206 | 249.543 | 1.5846 | 95.7612 | 97.89 | 427.34 | 0.033 | -0.0006 | 482064421 | 27.8024 | 2547.354 | 3.4388 | 34.9763 | 0
2015-04-11 10:47 | 42105.4496 | 3.6591 | 3.4385 | 33.3237 | 2581.373 | 2546.814 | 34.9766 | 27.8246 | 5244.479 | 0.0187 | 250.829 | 1.5848 | 95.7612 | 89.16 | 428.78 | 0.034 | -0.0006 | 482064422 | 27.8027 | 2546.814 | 3.4386 | 34.9766 | 0
2015-04-11 10:47 | 42105.4496 | 3.659 | 3.4385 | 33.3236 | 2581.454 | 2546.894 | 34.9765 | 27.8245 | 5245.479 | 0.0177 | 250.152 | 1.5849 | 95.7666 | 45.84 | 429.64 | 0.033 | -0.0006 | 482064423 | 27.8026 | 2546.894 | 3.4385 | 34.9765 | 0
2015-04-11 10:47 | 42105.4496 | 3.6594 | 3.4388 | 33.3236 | 2581.318 | 2546.76 | 34.9762 | 27.8243 | 5246.479 | 0.0192 | 250.362 | 1.585 | 95.7612 | 97.89 | 429.95 | 0.033 | -0.0006 | 482064424 | 27.8024 | 2546.76 | 3.4389 | 34.9762 | 0
2015-04-11 10:48 | 42105.4497 | 3.6594 | 3.439 | 33.3233 | 2580.13 | 2545.595 | 34.9763 | 27.8244 | 5247.479 | 0.021 | 249.904 | 1.5851 | 95.7633 | 89.18 | 431.53 | 0.033 | -0.0006 | 482064425 | 27.8024 | 2545.595 | 3.439 | 34.9763 | 0
2015-04-11 10:48 | 42105.4497 | 3.6595 | 3.4393 | 33.3228 | 2578.409 | 2543.907 | 34.9764 | 27.8244 | 5248.479 | 0.0226 | 249.409 | 1.5854 | 95.7612 | 45.74 | 432.68 | 0.033 | -0.0006 | 482064426 | 27.8025 | 2543.907 | 3.4393 | 34.9765 | 0
2015-04-11 10:48 | 42105.4497 | 3.6595 | 3.4394 | 33.3222 | 2576.752 | 2542.283 | 34.9765 | 27.8245 | 5249.479 | 0.0241 | 249.79 | 1.5862 | 95.7612 | 97.88 | 433.32 | 0.034 | -0.0006 | 482064427 | 27.8026 | 2542.283 | 3.4394 | 34.9765 | 0
2015-04-11 10:48 | 42105.4497 | 3.6592 | 3.4393 | 33.3216 | 2575.512 | 2541.066 | 34.9766 | 27.8246 | 5250.479 | 0.0217 | 249.662 | 1.5864 | 95.7623 | 89.22 | 435.41 | 0.033 | -0.0006 | 482064428 | 27.8027 | 2541.066 | 3.4393 | 34.9766 | 0
2015-04-11 10:48 | 42105.4497 | 3.6594 | 3.4395 | 33.3212 | 2574.834 | 2540.401 | 34.9764 | 27.8244 | 5251.479 | 0.0227 | 249.501 | 1.5868 | 95.7698 | 45.75 | 436.93 | 0.034 | -0.0006 | 482064429 | 27.8025 | 2540.401 | 3.4396 | 34.9764 | 0
2015-04-11 10:48 | 42105.4497 | 3.6592 | 3.4394 | 33.321 | 2574.532 | 2540.105 | 34.9764 | 27.8244 | 5252.479 | 0.0193 | 249.475 | 1.5867 | 95.7612 | 97.88 | 438.16 | 0.034 | -0.0006 | 482064430 | 27.8025 | 2540.104 | 3.4394 | 34.9764 | 0
2015-04-11 10:48 | 42105.4497 | 3.6594 | 3.4397 | 33.3207 | 2573.84 | 2539.426 | 34.9762 | 27.8242 | 5253.479 | 0.0196 | 249.468 | 1.5866 | 95.7612 | 88.99 | 439.44 | 0.033 | -0.0006 | 482064431 | 27.8023 | 2539.426 | 3.4397 | 34.9762 | 0
2015-04-11 10:48 | 42105.4497 | 3.6594 | 3.4398 | 33.3203 | 2572.482 | 2538.094 | 34.9763 | 27.8242 | 5254.479 | 0.0215 | 249.459 | 1.5868 | 95.7623 | 44.94 | 440.51 | 0.033 | -0.0006 | 482064432 | 27.8024 | 2538.094 | 3.4399 | 34.9762 | 0
2015-04-11 10:48 | 42105.4497 | 3.6595 | 3.44 | 33.3199 | 2570.916 | 2536.559 | 34.9764 | 27.8243 | 5255.479 | 0.019 | 249.434 | 1.5868 | 95.7612 | 97.9 | 441.43 | 0.033 | -0.0006 | 482064433 | 27.8025 | 2536.558 | 3.44 | 34.9764 | 0
2015-04-11 10:48 | 42105.4498 | 3.6594 | 3.4401 | 33.3193 | 2569.606 | 2535.274 | 34.9765 | 27.8243 | 5256.479 | 0.0159 | 249.397 | 1.5868 | 95.7612 | 89.13 | 441.92 | 0.033 | -0.0006 | 482064434 | 27.8025 | 2535.274 | 3.4401 | 34.9764 | 0
2015-04-11 10:48 | 42105.4498 | 3.6596 | 3.4403 | 33.3193 | 2568.852 | 2534.534 | 34.9766 | 27.8245 | 5257.479 | 0.0193 | 249.595 | 1.5868 | 95.7633 | 45.25 | 443.04 | 0.032 | -0.0006 | 482064435 | 27.8027 | 2534.534 | 3.4404 | 34.9766 | 0
2015-04-11 10:48 | 42105.4498 | 3.6595 | 3.4403 | 33.319 | 2568.603 | 2534.29 | 34.9764 | 27.8243 | 5258.479 | 0.0225 | 249.79 | 1.5868 | 95.7612 | 97.88 | 444.29 | 0.034 | -0.0006 | 482064436 | 27.8025 | 2534.29 | 3.4403 | 34.9765 | 0
2015-04-11 10:48 | 42105.4498 | 3.6595 | 3.4404 | 33.319 | 2568.343 | 2534.035 | 34.9766 | 27.8244 | 5259.479 | 0.0221 | 249.858 | 1.5868 | 95.7633 | 89.14 | 445.27 | 0.033 | -0.0006 | 482064437 | 27.8026 | 2534.035 | 3.4404 | 34.9766 | 0
2015-04-11 10:48 | 42105.4498 | 3.6596 | 3.4405 | 33.3187 | 2567.567 | 2533.273 | 34.9764 | 27.8243 | 5260.479 | 0.0208 | 249.181 | 1.5868 | 95.7655 | 45.14 | 446.78 | 0.034 | -0.0006 | 482064438 | 27.8025 | 2533.273 | 3.4405 | 34.9764 | 0
2015-04-11 10:48 | 42105.4498 | 3.6595 | 3.4405 | 33.3182 | 2566.411 | 2532.14 | 34.9765 | 27.8243 | 5261.479 | 0.0205 | 250.72 | 1.5868 | 95.7612 | 97.88 | 447.86 | 0.033 | -0.0006 | 482064439 | 27.8026 | 2532.14 | 3.4406 | 34.9765 | 0
2015-04-11 10:48 | 42105.4498 | 3.6595 | 3.4406 | 33.3176 | 2565.134 | 2530.888 | 34.9764 | 27.8243 | 5262.479 | 0.0216 | 250.882 | 1.5871 | 95.7633 | 89.09 | 448.82 | 0.033 | -0.0006 | 482064440 | 27.8025 | 2530.888 | 3.4406 | 34.9764 | 0
2015-04-11 10:48 | 42105.4498 | 3.6595 | 3.4408 | 33.3172 | 2563.727 | 2529.508 | 34.9766 | 27.8244 | 5263.479 | 0.0208 | 249.907 | 1.5871 | 95.7623 | 44.86 | 450.02 | 0.034 | -0.0006 | 482064441 | 27.8026 | 2529.508 | 3.4408 | 34.9765 | 0
2015-04-11 10:48 | 42105.4499 | 3.6595 | 3.441 | 33.3166 | 2562.177 | 2527.988 | 34.9765 | 27.8243 | 5264.479 | 0.0217 | 249.953 | 1.5874 | 95.7612 | 97.88 | 451.36 | 0.033 | -0.0006 | 482064442 | 27.8026 | 2527.987 | 3.441 | 34.9765 | 0
2015-04-11 10:48 | 42105.4499 | 3.6598 | 3.4414 | 33.3164 | 2560.699 | 2526.538 | 34.9767 | 27.8244 | 5265.479 | 0.0197 | 249.201 | 1.5874 | 95.7612 | 89 | 452.37 | 0.033 | -0.0006 | 482064443 | 27.8027 | 2526.538 | 3.4414 | 34.9767 | 0
2015-04-11 10:48 | 42105.4499 | 3.6602 | 3.4419 | 33.3164 | 2559.683 | 2525.541 | 34.9768 | 27.8244 | 5266.479 | 0.0175 | 250.107 | 1.5884 | 95.7612 | 44.49 | 453.07 | 0.034 | -0.0006 | 482064444 | 27.8027 | 2525.541 | 3.4419 | 34.9768 | 0
2015-04-11 10:48 | 42105.4499 | 3.6601 | 3.4419 | 33.3167 | 2559.572 | 2525.433 | 34.9772 | 27.8248 | 5267.479 | 0.0209 | 250.178 | 1.5886 | 95.7655 | 97.88 | 454 | 0.034 | -0.0006 | 482064445 | 27.803 | 2525.432 | 3.4418 | 34.9771 | 0
2015-04-11 10:48 | 42105.4499 | 3.66 | 3.4417 | 33.3166 | 2560.085 | 2525.936 | 34.9769 | 27.8246 | 5268.479 | 0.0237 | 249.636 | 1.5888 | 95.7633 | 88.79 | 455.09 | 0.034 | -0.0006 | 482064446 | 27.8029 | 2525.936 | 3.4417 | 34.977 | 0
2015-04-11 10:48 | 42105.4499 | 3.66 | 3.4417 | 33.3161 | 2560.134 | 2525.984 | 34.9764 | 27.8242 | 5269.479 | 0.0249 | 249.532 | 1.5889 | 95.7612 | 43.72 | 456.43 | 0.034 | -0.0006 | 482064447 | 27.8024 | 2525.984 | 3.4417 | 34.9764 | 0
2015-04-11 10:48 | 42105.4499 | 3.6606 | 3.4424 | 33.3163 | 2558.833 | 2524.708 | 34.9765 | 27.8241 | 5270.479 | 0.0196 | 249.535 | 1.5887 | 95.7612 | 97.89 | 457.69 | 0.033 | -0.0006 | 482064448 | 27.8024 | 2524.708 | 3.4424 | 34.9765 | 0
2015-04-11 10:48 | 42105.4499 | 3.6608 | 3.4428 | 33.3157 | 2556.786 | 2522.701 | 34.9766 | 27.8242 | 5271.479 | 0.0197 | 249.527 | 1.5892 | 95.7623 | 88.95 | 458.26 | 0.033 | -0.0006 | 482064449 | 27.8026 | 2522.701 | 3.4428 | 34.9767 | 0
2015-04-11 10:48 | 42105.4499 | 3.6607 | 3.4429 | 33.3149 | 2554.708 | 2520.662 | 34.9767 | 27.8243 | 5272.479 | 0.0244 | 249.486 | 1.5893 | 95.7612 | 44.03 | 459.32 | 0.033 | -0.0006 | 482064450 | 27.8026 | 2520.662 | 3.4429 | 34.9767 | 0
2015-04-11 10:48 | 42105.45 | 3.6604 | 3.4428 | 33.314 | 2553.105 | 2519.09 | 34.9767 | 27.8243 | 5273.479 | 0.0243 | 249.591 | 1.5893 | 95.7612 | 97.89 | 460.77 | 0.033 | -0.0006 | 482064451 | 27.8027 | 2519.09 | 3.4428 | 34.9767 | 0
2015-04-11 10:48 | 42105.45 | 3.6602 | 3.4427 | 33.3137 | 2552.407 | 2518.405 | 34.9768 | 27.8244 | 5274.479 | 0.022 | 249.484 | 1.5893 | 95.7633 | 88.81 | 461.61 | 0.034 | -0.0006 | 482064452 | 27.8027 | 2518.405 | 3.4427 | 34.9768 | 0
2015-04-11 10:48 | 42105.45 | 3.6602 | 3.4426 | 33.3136 | 2552.495 | 2518.491 | 34.9767 | 27.8243 | 5275.479 | 0.0204 | 249.591 | 1.5893 | 95.7612 | 43.51 | 462.13 | 0.035 | -0.0006 | 482064453 | 27.8027 | 2518.491 | 3.4427 | 34.9767 | 0
2015-04-11 10:48 | 42105.45 | 3.6603 | 3.4427 | 33.3133 | 2552.244 | 2518.245 | 34.9764 | 27.8241 | 5276.479 | 0.0212 | 249.482 | 1.5893 | 95.7612 | 97.9 | 462.91 | 0.033 | -0.0006 | 482064454 | 27.8024 | 2518.245 | 3.4428 | 34.9764 | 0
2015-04-11 10:48 | 42105.45 | 3.6603 | 3.4429 | 33.3131 | 2550.984 | 2517.01 | 34.9767 | 27.8243 | 5277.479 | 0.0213 | 249.62 | 1.5893 | 95.7612 | 88.67 | 463.71 | 0.032 | -0.0006 | 482064455 | 27.8026 | 2517.01 | 3.4429 | 34.9767 | 0
2015-04-11 10:48 | 42105.45 | 3.6603 | 3.443 | 33.3125 | 2549.628 | 2515.679 | 34.9766 | 27.8242 | 5278.479 | 0.0186 | 249.996 | 1.5894 | 95.7623 | 42.95 | 464.73 | 0.032 | -0.0006 | 482064456 | 27.8026 | 2515.679 | 3.4431 | 34.9766 | 0
2015-04-11 10:48 | 42105.45 | 3.6601 | 3.443 | 33.3121 | 2548.797 | 2514.864 | 34.9766 | 27.8242 | 5279.479 | 0.0206 | 250.053 | 1.5894 | 95.7665 | 97.9 | 466.07 | 0.032 | -0.0006 | 482064457 | 27.8026 | 2514.864 | 3.443 | 34.9766 | 0
2015-04-11 10:48 | 42105.45 | 3.66 | 3.4429 | 33.312 | 2548.334 | 2514.411 | 34.9769 | 27.8244 | 5280.479 | 0.02 | 250.223 | 1.5895 | 95.7613 | 88.78 | 466.76 | 0.033 | -0.0006 | 482064458 | 27.8028 | 2514.411 | 3.4429 | 34.9769 | 0
2015-04-11 10:48 | 42105.4501 | 3.6602 | 3.4432 | 33.3117 | 2547.331 | 2513.427 | 34.9768 | 27.8243 | 5281.479 | 0.0207 | 250.278 | 1.5895 | 95.7644 | 43.18 | 467.52 | 0.032 | -0.0006 | 482064459 | 27.8027 | 2513.427 | 3.4432 | 34.9768 | 0
2015-04-11 10:48 | 42105.4501 | 3.6602 | 3.4434 | 33.3113 | 2545.652 | 2511.78 | 34.977 | 27.8245 | 5282.479 | 0.0208 | 250.039 | 1.5898 | 95.7612 | 97.9 | 468.21 | 0.034 | -0.0006 | 482064460 | 27.8029 | 2511.779 | 3.4434 | 34.977 | 0
2015-04-11 10:48 | 42105.4501 | 3.6603 | 3.4436 | 33.3104 | 2543.858 | 2510.02 | 34.9767 | 27.8242 | 5283.479 | 0.0202 | 250.077 | 1.5899 | 95.7612 | 88.73 | 468.59 | 0.034 | -0.0006 | 482064461 | 27.8027 | 2510.02 | 3.4437 | 34.9767 | 0
2015-04-11 10:48 | 42105.4501 | 3.6606 | 3.4441 | 33.3103 | 2542.457 | 2508.646 | 34.9769 | 27.8243 | 5284.479 | 0.0207 | 250.114 | 1.5905 | 95.7612 | 42.88 | 469.56 | 0.033 | -0.0006 | 482064462 | 27.8028 | 2508.645 | 3.4441 | 34.9769 | 0
2015-04-11 10:48 | 42105.4501 | 3.6606 | 3.4441 | 33.31 | 2541.76 | 2507.962 | 34.9769 | 27.8243 | 5285.479 | 0.0198 | 249.546 | 1.5908 | 95.7612 | 97.9 | 470.68 | 0.034 | -0.0006 | 482064463 | 27.8028 | 2507.962 | 3.4442 | 34.9769 | 0
2015-04-11 10:48 | 42105.4501 | 3.6606 | 3.4442 | 33.3101 | 2541.821 | 2508.022 | 34.977 | 27.8244 | 5286.479 | 0.0199 | 249.61 | 1.5912 | 95.7634 | 88.86 | 470.89 | 0.034 | -0.0006 | 482064464 | 27.8028 | 2508.022 | 3.4442 | 34.977 | 0
2015-04-11 10:48 | 42105.4501 | 3.6606 | 3.4442 | 33.31 | 2542.02 | 2508.218 | 34.9768 | 27.8242 | 5287.479 | 0.0203 | 249.853 | 1.5913 | 95.7634 | 43.15 | 471.97 | 0.035 | -0.0006 | 482064465 | 27.8027 | 2508.217 | 3.4441 | 34.9768 | 0
2015-04-11 10:48 | 42105.4501 | 3.6608 | 3.4444 | 33.3098 | 2541.524 | 2507.731 | 34.9766 | 27.824 | 5288.479 | 0.0213 | 249.669 | 1.5916 | 95.7622 | 97.9 | 472.55 | 0.033 | -0.0006 | 482064466 | 27.8025 | 2507.731 | 3.4444 | 34.9766 | 0
2015-04-11 10:48 | 42105.4501 | 3.6608 | 3.4445 | 33.3095 | 2540.166 | 2506.398 | 34.9768 | 27.8242 | 5289.479 | 0.0233 | 249.53 | 1.5916 | 95.7612 | 89.01 | 472.98 | 0.033 | -0.0006 | 482064467 | 27.8027 | 2506.398 | 3.4445 | 34.9769 | 0
2015-04-11 10:48 | 42105.4502 | 3.6608 | 3.4447 | 33.3088 | 2538.622 | 2504.884 | 34.9767 | 27.8241 | 5290.479 | 0.0209 | 249.491 | 1.5916 | 95.7612 | 43.47 | 473.79 | 0.033 | -0.0006 | 482064468 | 27.8026 | 2504.884 | 3.4447 | 34.9767 | 0
2015-04-11 10:48 | 42105.4502 | 3.6606 | 3.4446 | 33.3083 | 2537.303 | 2503.59 | 34.9769 | 27.8242 | 5291.479 | 0.0188 | 249.458 | 1.5917 | 95.7622 | 97.9 | 474.38 | 0.033 | -0.0006 | 482064469 | 27.8028 | 2503.59 | 3.4446 | 34.9769 | 0
2015-04-11 10:48 | 42105.4502 | 3.6605 | 3.4447 | 33.3078 | 2536.288 | 2502.594 | 34.9768 | 27.8242 | 5292.479 | 0.0194 | 249.439 | 1.5918 | 95.7677 | 88.75 | 474.59 | 0.034 | -0.0006 | 482064470 | 27.8027 | 2502.594 | 3.4447 | 34.9769 | 0
2015-04-11 10:48 | 42105.4502 | 3.6605 | 3.4447 | 33.3073 | 2535.311 | 2501.636 | 34.9768 | 27.8242 | 5293.479 | 0.0191 | 249.604 | 1.5918 | 95.7698 | 42.57 | 475.13 | 0.033 | -0.0006 | 482064471 | 27.8027 | 2501.636 | 3.4447 | 34.9768 | 0
2015-04-11 10:48 | 42105.4502 | 3.6606 | 3.445 | 33.307 | 2534.157 | 2500.505 | 34.9768 | 27.8241 | 5294.479 | 0.022 | 250.249 | 1.5918 | 95.7612 | 97.89 | 475.87 | 0.033 | -0.0006 | 482064472 | 27.8027 | 2500.505 | 3.445 | 34.9768 | 0
2015-04-11 10:48 | 42105.4502 | 3.6605 | 3.445 | 33.3065 | 2532.947 | 2499.317 | 34.9769 | 27.8242 | 5295.479 | 0.0215 | 249.115 | 1.5918 | 95.7634 | 88.9 | 475.77 | 0.033 | -0.0006 | 482064473 | 27.8027 | 2499.318 | 3.445 | 34.9769 | 0
2015-04-11 10:48 | 42105.4502 | 3.6606 | 3.4451 | 33.3061 | 2531.945 | 2498.335 | 34.9769 | 27.8242 | 5296.479 | 0.0221 | 250.122 | 1.5918 | 95.7687 | 42.86 | 476.53 | 0.033 | -0.0006 | 482064474 | 27.8027 | 2498.334 | 3.4451 | 34.9768 | 0
2015-04-11 10:48 | 42105.4502 | 3.6603 | 3.4449 | 33.3057 | 2531.303 | 2497.704 | 34.9769 | 27.8243 | 5297.479 | 0.0231 | 250.076 | 1.5918 | 95.7687 | 97.9 | 477.03 | 0.035 | -0.0006 | 482064475 | 27.8028 | 2497.704 | 3.4449 | 34.9769 | 0
2015-04-11 10:48 | 42105.4502 | 3.6602 | 3.4449 | 33.3054 | 2530.93 | 2497.339 | 34.9769 | 27.8243 | 5298.479 | 0.0236 | 250.804 | 1.5921 | 95.7655 | 88.54 | 477.2 | 0.033 | -0.0006 | 482064476 | 27.8028 | 2497.339 | 3.4449 | 34.9769 | 0
2015-04-11 10:48 | 42105.4503 | 3.6603 | 3.445 | 33.3051 | 2530.467 | 2496.885 | 34.9767 | 27.8241 | 5299.479 | 0.0177 | 250.033 | 1.5922 | 95.7612 | 41.68 | 478.18 | 0.033 | -0.0006 | 482064477 | 27.8026 | 2496.885 | 3.445 | 34.9767 | 0
2015-04-11 10:48 | 42105.4503 | 3.6603 | 3.445 | 33.3049 | 2529.612 | 2496.046 | 34.9768 | 27.8241 | 5300.479 | 0.018 | 250.344 | 1.5922 | 95.7687 | 97.9 | 478.46 | 0.033 | -0.0006 | 482064478 | 27.8027 | 2496.046 | 3.4451 | 34.9768 | 0
2015-04-11 10:48 | 42105.4503 | 3.6602 | 3.4451 | 33.3042 | 2528.344 | 2494.803 | 34.9767 | 27.824 | 5301.479 | 0.0226 | 249.925 | 1.5925 | 95.7623 | 88.8 | 478.77 | 0.034 | -0.0006 | 482064479 | 27.8026 | 2494.803 | 3.4451 | 34.9766 | 0
2015-04-11 10:48 | 42105.4503 | 3.6603 | 3.4454 | 33.304 | 2526.831 | 2493.318 | 34.9769 | 27.8242 | 5302.479 | 0.0251 | 250.056 | 1.593 | 95.7644 | 42.28 | 478.98 | 0.034 | -0.0006 | 482064480 | 27.8028 | 2493.318 | 3.4454 | 34.9769 | 0
2015-04-11 10:48 | 42105.4503 | 3.6606 | 3.4458 | 33.3036 | 2525.324 | 2491.84 | 34.9769 | 27.8241 | 5303.479 | 0.0218 | 249.917 | 1.5935 | 95.7612 | 97.91 | 479.52 | 0.033 | -0.0006 | 482064481 | 27.8028 | 2491.84 | 3.4458 | 34.9769 | 0
2015-04-11 10:48 | 42105.4503 | 3.6606 | 3.4459 | 33.3033 | 2524.137 | 2490.675 | 34.977 | 27.8242 | 5304.479 | 0.0209 | 249.673 | 1.5938 | 95.7633 | 88.52 | 479.57 | 0.033 | -0.0006 | 482064482 | 27.8029 | 2490.675 | 3.446 | 34.977 | 0
2015-04-11 10:48 | 42105.4503 | 3.6608 | 3.4463 | 33.3032 | 2523.499 | 2490.049 | 34.977 | 27.8242 | 5305.479 | 0.0203 | 249.627 | 1.5939 | 95.7623 | 41.34 | 479.57 | 0.034 | -0.0006 | 482064483 | 27.8029 | 2490.049 | 3.4462 | 34.977 | 0
2015-04-11 10:48 | 42105.4503 | 3.6608 | 3.4463 | 33.303 | 2523.317 | 2489.871 | 34.9769 | 27.8241 | 5306.479 | 0.0205 | 249.594 | 1.5941 | 95.7644 | 97.9 | 479.52 | 0.034 | -0.0006 | 482064484 | 27.8028 | 2489.871 | 3.4463 | 34.9769 | 0
2015-04-11 10:49 | 42105.4504 | 3.6609 | 3.4464 | 33.3029 | 2522.951 | 2489.512 | 34.9769 | 27.8241 | 5307.479 | 0.0206 | 249.566 | 1.5943 | 95.7613 | 88.67 | 479.82 | 0.034 | -0.0006 | 482064485 | 27.8027 | 2489.512 | 3.4464 | 34.9769 | 0
2015-04-11 10:49 | 42105.4504 | 3.6608 | 3.4465 | 33.3026 | 2521.912 | 2488.493 | 34.977 | 27.8241 | 5308.479 | 0.0204 | 249.538 | 1.5943 | 95.7623 | 41.66 | 480.44 | 0.033 | -0.0006 | 482064486 | 27.8028 | 2488.492 | 3.4465 | 34.977 | 0
2015-04-11 10:49 | 42105.4504 | 3.6612 | 3.4469 | 33.3025 | 2520.517 | 2487.124 | 34.9771 | 27.8242 | 5309.479 | 0.0219 | 249.51 | 1.5943 | 95.7623 | 97.91 | 480.86 | 0.033 | -0.0006 | 482064487 | 27.8029 | 2487.124 | 3.4469 | 34.9771 | 0
2015-04-11 10:49 | 42105.4504 | 3.6616 | 3.4475 | 33.3024 | 2519.198 | 2485.83 | 34.9772 | 27.8242 | 5310.479 | 0.0207 | 249.635 | 1.5943 | 95.7612 | 88.46 | 480.97 | 0.034 | -0.0006 | 482064488 | 27.8029 | 2485.83 | 3.4475 | 34.9772 | 0
2015-04-11 10:49 | 42105.4504 | 3.6617 | 3.4477 | 33.3018 | 2518.164 | 2484.816 | 34.9769 | 27.824 | 5311.479 | 0.0185 | 249.354 | 1.5943 | 95.7622 | 40.91 | 481.45 | 0.033 | -0.0006 | 482064489 | 27.8027 | 2484.816 | 3.4476 | 34.9769 | 0
2015-04-11 10:49 | 42105.4504 | 3.6618 | 3.4478 | 33.3017 | 2517.328 | 2483.995 | 34.977 | 27.824 | 5312.479 | 0.0171 | 249.669 | 1.5943 | 95.7709 | 97.91 | 481.82 | 0.034 | -0.0006 | 482064490 | 27.8028 | 2483.995 | 3.4478 | 34.9771 | 0
2015-04-11 10:49 | 42105.4504 | 3.6616 | 3.4477 | 33.3013 | 2516.46 | 2483.145 | 34.9772 | 27.8242 | 5313.479 | 0.0173 | 249.67 | 1.5943 | 95.7633 | 88.72 | 482.03 | 0.033 | -0.0006 | 482064491 | 27.8029 | 2483.145 | 3.4478 | 34.9772 | 0
2015-04-11 10:49 | 42105.4504 | 3.6616 | 3.4478 | 33.3008 | 2515.528 | 2482.23 | 34.977 | 27.824 | 5314.479 | 0.0157 | 250.779 | 1.5943 | 95.7612 | 41.53 | 481.61 | 0.033 | -0.0006 | 482064492 | 27.8028 | 2482.23 | 3.4478 | 34.977 | 0
2015-04-11 10:49 | 42105.4504 | 3.6616 | 3.4479 | 33.3004 | 2514.546 | 2481.266 | 34.977 | 27.824 | 5315.479 | 0.019 | 251.12 | 1.5944 | 95.7623 | 97.92 | 481.87 | 0.033 | -0.0006 | 482064493 | 27.8028 | 2481.267 | 3.4479 | 34.977 | 0
2015-04-11 10:49 | 42105.4505 | 3.6617 | 3.4482 | 33.3001 | 2513.412 | 2480.154 | 34.977 | 27.824 | 5316.479 | 0.0193 | 250.475 | 1.5944 | 95.7612 | 88.52 | 481.93 | 0.034 | -0.0006 | 482064494 | 27.8028 | 2480.154 | 3.4482 | 34.977 | 0
2015-04-11 10:49 | 42105.4505 | 3.6616 | 3.4482 | 33.2995 | 2512.17 | 2478.936 | 34.977 | 27.8241 | 5317.479 | 0.0174 | 249.053 | 1.5944 | 95.7633 | 40.77 | 482.03 | 0.034 | -0.0006 | 482064495 | 27.8028 | 2478.936 | 3.4482 | 34.9771 | 0
2015-04-11 10:49 | 42105.4505 | 3.6617 | 3.4484 | 33.2994 | 2511.115 | 2477.901 | 34.9772 | 27.8241 | 5318.479 | 0.0154 | 250.324 | 1.5948 | 95.7633 | 97.92 | 482.47 | 0.032 | -0.0006 | 482064496 | 27.8029 | 2477.901 | 3.4484 | 34.9772 | 0
2015-04-11 10:49 | 42105.4505 | 3.6617 | 3.4485 | 33.2993 | 2510.517 | 2477.314 | 34.9773 | 27.8242 | 5319.479 | 0.0165 | 250.089 | 1.5956 | 95.763 | 88.46 | 482.67 | 0.033 | -0.0006 | 482064497 | 27.803 | 2477.314 | 3.4485 | 34.9774 | 0
2015-04-11 10:49 | 42105.4505 | 3.6618 | 3.4486 | 33.299 | 2510.165 | 2476.969 | 34.9772 | 27.8241 | 5320.479 | 0.0228 | 249.99 | 1.5963 | 95.7666 | 40.5 | 482.98 | 0.034 | -0.0006 | 482064498 | 27.8029 | 2476.969 | 3.4486 | 34.9772 | 0
2015-04-11 10:49 | 42105.4505 | 3.6619 | 3.4487 | 33.2987 | 2509.453 | 2476.271 | 34.977 | 27.8239 | 5321.479 | 0.0228 | 249.976 | 1.5962 | 95.7658 | 97.92 | 483.23 | 0.034 | -0.0006 | 482064499 | 27.8027 | 2476.271 | 3.4487 | 34.977 | 0
2015-04-11 10:49 | 42105.4505 | 3.6619 | 3.4489 | 33.2984 | 2508.309 | 2475.148 | 34.9771 | 27.824 | 5322.479 | 0.0156 | 249.701 | 1.5961 | 95.7644 | 88.65 | 483.32 | 0.034 | -0.0006 | 482064500 | 27.8028 | 2475.148 | 3.4489 | 34.9771 | 0
2015-04-11 10:49 | 42105.4505 | 3.6621 | 3.4492 | 33.2981 | 2507.038 | 2473.901 | 34.9771 | 27.824 | 5323.479 | 0.0162 | 249.672 | 1.5964 | 95.764 | 40.9 | 483.06 | 0.034 | -0.0006 | 482064501 | 27.8028 | 2473.902 | 3.4492 | 34.9771 | 0
2015-04-11 10:49 | 42105.4506 | 3.662 | 3.4493 | 33.2975 | 2505.822 | 2472.708 | 34.9771 | 27.8239 | 5324.479 | 0.0177 | 249.632 | 1.5966 | 95.7659 | 97.93 | 482.95 | 0.033 | -0.0006 | 482064502 | 27.8028 | 2472.708 | 3.4493 | 34.9771 | 0
2015-04-11 10:49 | 42105.4506 | 3.6619 | 3.4493 | 33.2971 | 2504.768 | 2471.675 | 34.9773 | 27.8241 | 5325.479 | 0.0173 | 249.584 | 1.5968 | 95.7655 | 88.6 | 483.16 | 0.033 | -0.0007 | 482064503 | 27.8029 | 2471.675 | 3.4492 | 34.9773 | 0
2015-04-11 10:49 | 42105.4506 | 3.6619 | 3.4494 | 33.2968 | 2503.996 | 2470.917 | 34.9772 | 27.824 | 5326.479 | 0.0179 | 249.552 | 1.5968 | 95.7645 | 40.62 | 483.54 | 0.033 | -0.0006 | 482064504 | 27.8028 | 2470.917 | 3.4494 | 34.9772 | 0
2015-04-11 10:49 | 42105.4506 | 3.662 | 3.4495 | 33.2965 | 2503.397 | 2470.329 | 34.977 | 27.8239 | 5327.479 | 0.0198 | 249.668 | 1.5968 | 95.7623 | 97.92 | 483.43 | 0.033 | -0.0006 | 482064505 | 27.8027 | 2470.33 | 3.4495 | 34.977 | 0
2015-04-11 10:49 | 42105.4506 | 3.662 | 3.4496 | 33.2963 | 2502.538 | 2469.487 | 34.9772 | 27.824 | 5328.479 | 0.0207 | 249.769 | 1.5968 | 95.7652 | 88.43 | 483.48 | 0.033 | -0.0006 | 482064506 | 27.8029 | 2469.487 | 3.4496 | 34.9772 | 0
2015-04-11 10:49 | 42105.4506 | 3.6621 | 3.4498 | 33.2959 | 2501.303 | 2468.274 | 34.9772 | 27.824 | 5329.479 | 0.0173 | 249.88 | 1.5968 | 95.7818 | 39.95 | 483.43 | 0.033 | -0.0006 | 482064507 | 27.8029 | 2468.275 | 3.4498 | 34.9772 | 0
2015-04-11 10:49 | 42105.4506 | 3.6625 | 3.4503 | 33.2958 | 2499.912 | 2466.91 | 34.9773 | 27.824 | 5330.479 | 0.0197 | 250.547 | 1.5968 | 95.7633 | 97.92 | 483.48 | 0.033 | -0.0006 | 482064508 | 27.8029 | 2466.91 | 3.4504 | 34.9773 | 0
2015-04-11 10:49 | 42105.4506 | 3.663 | 3.451 | 33.2958 | 2498.621 | 2465.644 | 34.9773 | 27.8239 | 5331.479 | 0.0217 | 249.59 | 1.5968 | 95.7634 | 88.42 | 483.43 | 0.033 | -0.0006 | 482064509 | 27.8028 | 2465.644 | 3.451 | 34.9773 | 0
2015-04-11 10:49 | 42105.4506 | 3.6634 | 3.4515 | 33.296 | 2497.678 | 2464.719 | 34.9776 | 27.8241 | 5332.479 | 0.023 | 248.899 | 1.5969 | 95.7688 | 39.79 | 483.43 | 0.033 | -0.0006 | 482064510 | 27.8031 | 2464.719 | 3.4515 | 34.9776 | 0
2015-04-11 10:49 | 42105.4507 | 3.6638 | 3.4519 | 33.2961 | 2497.235 | 2464.284 | 34.9775 | 27.824 | 5333.479 | 0.0203 | 250.227 | 1.5971 | 95.7643 | 97.93 | 483.47 | 0.034 | -0.0006 | 482064511 | 27.8029 | 2464.284 | 3.4519 | 34.9775 | 0
2015-04-11 10:49 | 42105.4507 | 3.6643 | 3.4524 | 33.2963 | 2496.974 | 2464.028 | 34.9773 | 27.8238 | 5334.479 | 0.0176 | 250.651 | 1.5973 | 95.7666 | 88.45 | 483.55 | 0.033 | -0.0006 | 482064512 | 27.8028 | 2464.028 | 3.4524 | 34.9774 | 0
2015-04-11 10:49 | 42105.4507 | 3.6641 | 3.4523 | 33.2958 | 2496.234 | 2463.302 | 34.9772 | 27.8238 | 5335.479 | 0.0141 | 249.367 | 1.5978 | 95.7698 | 39.75 | 483.32 | 0.034 | -0.0006 | 482064513 | 27.8027 | 2463.302 | 3.4523 | 34.9773 | 0
2015-04-11 10:49 | 42105.4507 | 3.6643 | 3.4526 | 33.2956 | 2494.975 | 2462.067 | 34.9774 | 27.8239 | 5336.479 | 0.0183 | 250.07 | 1.5976 | 95.7624 | 97.92 | 483.38 | 0.033 | -0.0006 | 482064514 | 27.8029 | 2462.067 | 3.4526 | 34.9775 | 0
2015-04-11 10:49 | 42105.4507 | 3.6646 | 3.4531 | 33.2955 | 2493.744 | 2460.86 | 34.9775 | 27.8239 | 5337.479 | 0.0171 | 250.818 | 1.5972 | 95.7707 | 88.48 | 483.43 | 0.033 | -0.0006 | 482064515 | 27.8029 | 2460.859 | 3.4531 | 34.9775 | 0
2015-04-11 10:49 | 42105.4507 | 3.6646 | 3.4531 | 33.2953 | 2492.898 | 2460.03 | 34.9776 | 27.824 | 5338.479 | 0.018 | 250.202 | 1.5981 | 95.7677 | 39.72 | 483.64 | 0.033 | -0.0007 | 482064516 | 27.803 | 2460.029 | 3.4531 | 34.9777 | 0
2015-04-11 10:49 | 42105.4507 | 3.6647 | 3.4533 | 33.2951 | 2492.328 | 2459.47 | 34.9776 | 27.8239 | 5339.479 | 0.02 | 249.884 | 1.5982 | 95.7736 | 97.92 | 483.38 | 0.033 | -0.0006 | 482064517 | 27.8029 | 2459.47 | 3.4533 | 34.9776 | 0
2015-04-11 10:49 | 42105.4507 | 3.6647 | 3.4534 | 33.2944 | 2491.416 | 2458.575 | 34.9772 | 27.8237 | 5340.479 | 0.0163 | 249.683 | 1.5981 | 95.7686 | 88.47 | 483.48 | 0.034 | -0.0006 | 482064518 | 27.8027 | 2458.575 | 3.4534 | 34.9773 | 0
2015-04-11 10:49 | 42105.4507 | 3.6651 | 3.4539 | 33.2943 | 2489.996 | 2457.182 | 34.9773 | 27.8236 | 5341.479 | 0.0138 | 249.665 | 1.5986 | 95.766 | 39.55 | 483.43 | 0.034 | -0.0006 | 482064519 | 27.8027 | 2457.182 | 3.4539 | 34.9773 | 0
2015-04-11 10:49 | 42105.4508 | 3.6656 | 3.4545 | 33.2943 | 2488.46 | 2455.675 | 34.9775 | 27.8237 | 5342.479 | 0.0165 | 249.639 | 1.5991 | 95.7649 | 97.93 | 483.55 | 0.033 | -0.0006 | 482064520 | 27.8028 | 2455.675 | 3.4545 | 34.9775 | 0
2015-04-11 10:49 | 42105.4508 | 3.6661 | 3.4552 | 33.2947 | 2487.185 | 2454.424 | 34.978 | 27.8241 | 5343.479 | 0.0178 | 249.61 | 1.5993 | 95.7618 | 88.5 | 483.57 | 0.033 | -0.0006 | 482064521 | 27.8031 | 2454.424 | 3.4552 | 34.978 | 0
2015-04-11 10:49 | 42105.4508 | 3.6665 | 3.4557 | 33.2947 | 2486.329 | 2453.584 | 34.9779 | 27.824 | 5344.479 | 0.0214 | 249.583 | 1.5993 | 95.7698 | 39.52 | 483.27 | 0.033 | -0.0006 | 482064522 | 27.803 | 2453.584 | 3.4557 | 34.978 | 0
2015-04-11 10:49 | 42105.4508 | 3.6666 | 3.4559 | 33.2943 | 2485.801 | 2453.066 | 34.9776 | 27.8238 | 5345.479 | 0.0215 | 249.553 | 1.5993 | 95.7709 | 97.92 | 482.56 | 0.033 | -0.0006 | 482064523 | 27.8028 | 2453.066 | 3.4558 | 34.9777 | 0
2015-04-11 10:49 | 42105.4508 | 3.6666 | 3.4559 | 33.2939 | 2485.238 | 2452.513 | 34.9774 | 27.8235 | 5346.479 | 0.0235 | 249.6 | 1.5993 | 95.7673 | 88.58 | 482.37 | 0.033 | -0.0006 | 482064524 | 27.8026 | 2452.513 | 3.4559 | 34.9774 | 0
2015-04-11 10:49 | 42105.4508 | 3.6665 | 3.4559 | 33.2935 | 2484.423 | 2451.715 | 34.9774 | 27.8236 | 5347.479 | 0.0241 | 249.842 | 1.5993 | 95.7801 | 39.6 | 482.74 | 0.034 | -0.0006 | 482064525 | 27.8026 | 2451.715 | 3.4559 | 34.9775 | 0
2015-04-11 10:49 | 42105.4508 | 3.6664 | 3.4558 | 33.2931 | 2483.511 | 2450.82 | 34.9775 | 27.8237 | 5348.479 | 0.0208 | 249.443 | 1.5993 | 95.7653 | 97.92 | 483.43 | 0.033 | -0.0006 | 482064526 | 27.8027 | 2450.82 | 3.4558 | 34.9775 | 0
2015-04-11 10:49 | 42105.4508 | 3.6663 | 3.4558 | 33.2927 | 2482.656 | 2449.98 | 34.9776 | 27.8237 | 5349.479 | 0.0231 | 249.617 | 1.5993 | 95.7697 | 88.59 | 483.5 | 0.033 | -0.0006 | 482064527 | 27.8028 | 2449.98 | 3.4558 | 34.9776 | 0
2015-04-11 10:49 | 42105.4509 | 3.6665 | 3.4561 | 33.2926 | 2481.772 | 2449.114 | 34.9776 | 27.8237 | 5350.479 | 0.0211 | 250.636 | 1.5993 | 95.7777 | 39.47 | 483.52 | 0.033 | -0.0006 | 482064528 | 27.8028 | 2449.113 | 3.4561 | 34.9776 | 0
2015-04-11 10:49 | 42105.4509 | 3.6666 | 3.4563 | 33.2923 | 2480.707 | 2448.068 | 34.9776 | 27.8237 | 5351.479 | 0.0231 | 249.929 | 1.5994 | 95.7666 | 97.93 | 483.16 | 0.033 | -0.003 | 482064529 | 27.8027 | 2448.068 | 3.4563 | 34.9776 | 0
2015-04-11 10:49 | 42105.4509 | 3.6666 | 3.4564 | 33.2919 | 2479.467 | 2446.852 | 34.9777 | 27.8237 | 5352.479 | 0.0225 | 249.521 | 1.5995 | 95.7665 | 88.66 | 482.46 | 0.032 | -0.0006 | 482064530 | 27.8028 | 2446.851 | 3.4564 | 34.9777 | 0
2015-04-11 10:49 | 42105.4509 | 3.6667 | 3.4567 | 33.2915 | 2478.181 | 2445.589 | 34.9778 | 27.8238 | 5353.479 | 0.0234 | 249.995 | 1.5995 | 95.7712 | 39.51 | 482.52 | 0.034 | -0.0006 | 482064531 | 27.8028 | 2445.589 | 3.4567 | 34.9778 | 0
2015-04-11 10:49 | 42105.4509 | 3.6666 | 3.4567 | 33.291 | 2476.973 | 2444.405 | 34.9778 | 27.8238 | 5354.479 | 0.0213 | 250.605 | 1.5997 | 95.7748 | 97.94 | 483 | 0.033 | -0.0006 | 482064532 | 27.8029 | 2444.405 | 3.4567 | 34.9778 | 0
2015-04-11 10:49 | 42105.4509 | 3.6668 | 3.457 | 33.2908 | 2475.963 | 2443.414 | 34.9779 | 27.8238 | 5355.479 | 0.0195 | 250.157 | 1.6005 | 95.7777 | 88.68 | 483.22 | 0.033 | -0.0006 | 482064533 | 27.8029 | 2443.414 | 3.457 | 34.9779 | 0
2015-04-11 10:49 | 42105.4509 | 3.6669 | 3.4572 | 33.2906 | 2475.204 | 2442.668 | 34.9778 | 27.8238 | 5356.479 | 0.0176 | 250.171 | 1.6003 | 95.7948 | 39.43 | 483.29 | 0.033 | -0.0006 | 482064534 | 27.8029 | 2442.668 | 3.4572 | 34.9779 | 0
2015-04-11 10:49 | 42105.4509 | 3.667 | 3.4574 | 33.2906 | 2474.616 | 2442.092 | 34.9779 | 27.8238 | 5357.479 | 0.0197 | 249.756 | 1.6004 | 95.7744 | 97.94 | 483.03 | 0.033 | -0.0006 | 482064535 | 27.803 | 2442.092 | 3.4574 | 34.9779 | 0
2015-04-11 10:49 | 42105.4509 | 3.667 | 3.4574 | 33.2906 | 2474.028 | 2441.515 | 34.9783 | 27.8241 | 5358.479 | 0.0214 | 250.03 | 1.6008 | 95.7722 | 88.7 | 482.91 | 0.033 | -0.0006 | 482064536 | 27.8033 | 2441.515 | 3.4574 | 34.9783 | 0
2015-04-11 10:49 | 42105.451 | 3.667 | 3.4575 | 33.2898 | 2473.276 | 2440.777 | 34.9777 | 27.8236 | 5359.479 | 0.0231 | 249.627 | 1.6012 | 95.7735 | 39.36 | 483.2 | 0.033 | -0.0006 | 482064537 | 27.8028 | 2440.777 | 3.4575 | 34.9777 | 0
2015-04-11 10:49 | 42105.451 | 3.6669 | 3.4575 | 33.2891 | 2472.239 | 2439.76 | 34.9774 | 27.8234 | 5360.479 | 0.0258 | 249.725 | 1.6014 | 95.7666 | 97.93 | 483.13 | 0.034 | -0.0006 | 482064538 | 27.8026 | 2439.76 | 3.4575 | 34.9775 | 0
2015-04-11 10:49 | 42105.451 | 3.6671 | 3.4579 | 33.289 | 2471.007 | 2438.551 | 34.9777 | 27.8236 | 5361.479 | 0.0217 | 249.629 | 1.6016 | 95.7676 | 88.75 | 483.02 | 0.034 | -0.0006 | 482064539 | 27.8027 | 2438.551 | 3.4579 | 34.9777 | 0
2015-04-11 10:49 | 42105.451 | 3.6671 | 3.458 | 33.2886 | 2469.78 | 2437.347 | 34.9778 | 27.8236 | 5362.479 | 0.0203 | 249.623 | 1.6016 | 95.7697 | 39.36 | 482.53 | 0.033 | -0.0006 | 482064540 | 27.8028 | 2437.347 | 3.4579 | 34.9778 | 0
2015-04-11 10:49 | 42105.451 | 3.6674 | 3.4583 | 33.2884 | 2468.569 | 2436.159 | 34.9778 | 27.8236 | 5363.479 | 0.0201 | 249.633 | 1.6018 | 95.7708 | 97.94 | 482.59 | 0.033 | -0.0006 | 482064541 | 27.8028 | 2436.158 | 3.4583 | 34.9778 | 0
2015-04-11 10:49 | 42105.451 | 3.6676 | 3.4587 | 33.2883 | 2467.335 | 2434.948 | 34.978 | 27.8238 | 5364.479 | 0.0216 | 249.505 | 1.6017 | 95.7759 | 88.77 | 483.09 | 0.033 | -0.0006 | 482064542 | 27.803 | 2434.948 | 3.4587 | 34.978 | 0
2015-04-11 10:49 | 42105.451 | 3.6679 | 3.4591 | 33.2882 | 2466.241 | 2433.874 | 34.978 | 27.8237 | 5365.479 | 0.0207 | 249.903 | 1.6018 | 95.767 | 39.26 | 483.22 | 0.034 | -0.0006 | 482064543 | 27.8029 | 2433.874 | 3.4591 | 34.9781 | 0
2015-04-11 10:49 | 42105.451 | 3.668 | 3.4593 | 33.288 | 2465.532 | 2433.179 | 34.978 | 27.8237 | 5366.479 | 0.0164 | 250.189 | 1.6018 | 95.7771 | 97.95 | 482.84 | 0.033 | -0.0006 | 482064544 | 27.8029 | 2433.179 | 3.4593 | 34.978 | 0
2015-04-11 10:50 | 42105.4511 | 3.6678 | 3.4591 | 33.2878 | 2465.256 | 2432.907 | 34.9781 | 27.8238 | 5367.479 | 0.0173 | 250.021 | 1.6019 | 95.7818 | 88.05 | 482.03 | 0.033 | -0.0006 | 482064545 | 27.803 | 2432.908 | 3.4591 | 34.9781 | 0
2015-04-11 10:50 | 42105.4511 | 3.6679 | 3.4592 | 33.2878 | 2465.148 | 2432.802 | 34.978 | 27.8238 | 5368.479 | 0.0213 | 250.378 | 1.6018 | 95.7686 | 36.79 | 482.41 | 0.032 | -0.0007 | 482064546 | 27.803 | 2432.802 | 3.4592 | 34.9781 | 0
2015-04-11 10:50 | 42105.4511 | 3.6683 | 3.4596 | 33.2877 | 2464.707 | 2432.369 | 34.9777 | 27.8235 | 5369.479 | 0.0239 | 250.711 | 1.6018 | 95.7792 | 97.95 | 483.07 | 0.033 | -0.0006 | 482064547 | 27.8027 | 2432.369 | 3.4596 | 34.9778 | 0
2015-04-11 10:50 | 42105.4511 | 3.6683 | 3.4597 | 33.2875 | 2463.54 | 2431.224 | 34.9781 | 27.8237 | 5370.479 | 0.0199 | 250.51 | 1.6022 | 95.7723 | 88.87 | 483.52 | 0.033 | -0.0006 | 482064548 | 27.8029 | 2431.224 | 3.4597 | 34.9781 | 0
2015-04-11 10:50 | 42105.4511 | 3.6692 | 3.4608 | 33.2874 | 2461.845 | 2429.561 | 34.9778 | 27.8234 | 5371.479 | 0.0144 | 249.868 | 1.6023 | 95.7687 | 39.19 | 483.59 | 0.033 | -0.0006 | 482064549 | 27.8027 | 2429.561 | 3.4608 | 34.9779 | 0
2015-04-11 10:50 | 42105.4511 | 3.6696 | 3.4614 | 33.2873 | 2459.988 | 2427.739 | 34.978 | 27.8235 | 5372.479 | 0.0138 | 250.018 | 1.6027 | 95.7637 | 97.96 | 483.54 | 0.033 | -0.0006 | 482064550 | 27.8028 | 2427.739 | 3.4614 | 34.9781 | 0
2015-04-11 10:50 | 42105.4511 | 3.67 | 3.462 | 33.2872 | 2458.333 | 2426.115 | 34.9783 | 27.8236 | 5373.479 | 0.0192 | 249.969 | 1.6032 | 95.7717 | 88.93 | 482.64 | 0.033 | -0.0006 | 482064551 | 27.803 | 2426.115 | 3.462 | 34.9783 | 0
2015-04-11 10:50 | 42105.4511 | 3.6702 | 3.4623 | 33.2871 | 2457.241 | 2425.043 | 34.9785 | 27.8238 | 5374.479 | 0.0213 | 249.906 | 1.6038 | 95.7724 | 39.22 | 482.07 | 0.034 | -0.0006 | 482064552 | 27.8031 | 2425.043 | 3.4623 | 34.9785 | 0
2015-04-11 10:50 | 42105.4511 | 3.6701 | 3.4622 | 33.287 | 2456.963 | 2424.77 | 34.9786 | 27.8239 | 5375.479 | 0.0205 | 249.966 | 1.6039 | 95.7821 | 97.96 | 482.62 | 0.033 | -0.0006 | 482064553 | 27.8032 | 2424.771 | 3.4622 | 34.9786 | 0
2015-04-11 10:50 | 42105.4512 | 3.6701 | 3.4621 | 33.2868 | 2457.203 | 2425.006 | 34.9782 | 27.8236 | 5376.479 | 0.022 | 249.717 | 1.6039 | 95.7687 | 97.93 | 483.8 | 0.033 | -0.0006 | 482064554 | 27.8029 | 2425.006 | 3.4622 | 34.9783 | 0
2015-04-11 10:50 | 42105.4512 | 3.6703 | 3.4624 | 33.2867 | 2457.023 | 2424.829 | 34.978 | 27.8234 | 5377.479 | 0.0218 | 249.677 | 1.6041 | 95.7721 | 27.09 | 483.7 | 0.033 | -0.0006 | 482064555 | 27.8027 | 2424.829 | 3.4624 | 34.9781 | 0
2015-04-11 10:50 | 42105.4512 | 3.6702 | 3.4624 | 33.2863 | 2455.803 | 2423.632 | 34.9782 | 27.8236 | 5378.479 | 0.0212 | 249.66 | 1.6041 | 95.7686 | 88.96 | 484.21 | 0.033 | -0.0006 | 482064556 | 27.8029 | 2423.632 | 3.4624 | 34.9782 | 0
2015-04-11 10:50 | 42105.4512 | 3.6702 | 3.4626 | 33.2857 | 2454.151 | 2422.011 | 34.9782 | 27.8235 | 5379.479 | 0.0213 | 249.645 | 1.6042 | 95.7634 | 39.07 | 484.16 | 0.033 | -0.0006 | 482064557 | 27.8029 | 2422.011 | 3.4626 | 34.9782 | 0
2015-04-11 10:50 | 42105.4512 | 3.6702 | 3.4627 | 33.285 | 2452.592 | 2420.482 | 34.9782 | 27.8235 | 5380.479 | 0.0192 | 249.616 | 1.6043 | 95.7719 | 97.95 | 483.73 | 0.033 | -0.0006 | 482064558 | 27.8029 | 2420.482 | 3.4627 | 34.9783 | 0
2015-04-11 10:50 | 42105.4512 | 3.6701 | 3.4627 | 33.2846 | 2451.32 | 2419.234 | 34.9783 | 27.8237 | 5381.479 | 0.0196 | 249.573 | 1.6043 | 95.7765 | 97.95 | 483.25 | 0.033 | -0.0006 | 482064559 | 27.803 | 2419.234 | 3.4627 | 34.9784 | 0
2015-04-11 10:50 | 42105.4512 | 3.6701 | 3.4628 | 33.284 | 2450.425 | 2418.355 | 34.9781 | 27.8234 | 5382.479 | 0.0214 | 249.529 | 1.6043 | 95.7789 | 97.93 | 483.13 | 0.033 | -0.0006 | 482064560 | 27.8028 | 2418.355 | 3.4628 | 34.9781 | 0
2015-04-11 10:50 | 42105.4512 | 3.6699 | 3.4627 | 33.2839 | 2449.892 | 2417.832 | 34.9784 | 27.8237 | 5383.479 | 0.0201 | 249.494 | 1.6043 | 95.7784 | 27.09 | 483.74 | 0.032 | -0.0006 | 482064561 | 27.803 | 2417.832 | 3.4627 | 34.9784 | 0
2015-04-11 10:50 | 42105.4512 | 3.6699 | 3.4628 | 33.2835 | 2449.409 | 2417.358 | 34.9782 | 27.8235 | 5384.479 | 0.0231 | 249.475 | 1.6043 | 95.7874 | 97.93 | 484.75 | 0.033 | -0.0006 | 482064562 | 27.8028 | 2417.358 | 3.4628 | 34.9781 | 0
2015-04-11 10:50 | 42105.4513 | 3.6699 | 3.4629 | 33.2831 | 2448.508 | 2416.474 | 34.9781 | 27.8234 | 5385.479 | 0.022 | 249.457 | 1.6043 | 95.7895 | 27.09 | 484.62 | 0.033 | -0.0006 | 482064563 | 27.8028 | 2416.474 | 3.4629 | 34.9781 | 0
2015-04-11 10:50 | 42105.4513 | 3.6699 | 3.463 | 33.2827 | 2447.204 | 2415.194 | 34.9783 | 27.8236 | 5386.479 | 0.0186 | 249.423 | 1.6043 | 95.7818 | 97.96 | 484.12 | 0.033 | -0.0006 | 482064564 | 27.8029 | 2415.194 | 3.463 | 34.9783 | 0
2015-04-11 10:50 | 42105.4513 | 3.67 | 3.4632 | 33.2823 | 2445.87 | 2413.885 | 34.9783 | 27.8236 | 5387.479 | 0.0191 | 249.376 | 1.6043 | 95.7766 | 97.96 | 483.48 | 0.033 | -0.0006 | 482064565 | 27.803 | 2413.885 | 3.4632 | 34.9783 | 0
2015-04-11 10:50 | 42105.4513 | 3.6701 | 3.4634 | 33.282 | 2444.838 | 2412.872 | 34.9783 | 27.8235 | 5388.479 | 0.0201 | 249.329 | 1.6043 | 95.7845 | 97.97 | 484.16 | 0.033 | -0.0006 | 482064566 | 27.8029 | 2412.872 | 3.4635 | 34.9783 | 0
2015-04-11 10:50 | 42105.4513 | 3.67 | 3.4634 | 33.2817 | 2444.223 | 2412.269 | 34.9783 | 27.8235 | 5389.479 | 0.0196 | 249.292 | 1.6043 | 95.7755 | 97.93 | 484.67 | 0.034 | -0.0006 | 482064567 | 27.8029 | 2412.269 | 3.4634 | 34.9783 | 0
2015-04-11 10:50 | 42105.4513 | 3.6701 | 3.4636 | 33.2815 | 2443.681 | 2411.737 | 34.9782 | 27.8235 | 5390.479 | 0.0175 | 249.273 | 1.6043 | 95.7868 | 27.09 | 485.36 | 0.033 | -0.0006 | 482064568 | 27.8029 | 2411.737 | 3.4635 | 34.9782 | 0
2015-04-11 10:50 | 42105.4513 | 3.6701 | 3.4637 | 33.2812 | 2442.658 | 2410.734 | 34.9784 | 27.8236 | 5391.479 | 0.0165 | 249.273 | 1.6043 | 95.7731 | 97.96 | 485.31 | 0.033 | -0.0006 | 482064569 | 27.803 | 2410.733 | 3.4637 | 34.9784 | 0
2015-04-11 10:50 | 42105.4513 | 3.67 | 3.4637 | 33.2806 | 2441.181 | 2409.283 | 34.9784 | 27.8236 | 5392.479 | 0.0164 | 249.267 | 1.6043 | 95.7687 | 97.93 | 484.91 | 0.035 | -0.0022 | 482064570 | 27.803 | 2409.283 | 3.4637 | 34.9784 | 0
2015-04-11 10:50 | 42105.4514 | 3.6698 | 3.4636 | 33.2797 | 2439.682 | 2407.812 | 34.9783 | 27.8235 | 5393.479 | 0.018 | 249.239 | 1.6043 | 95.7627 | 27.08 | 484.52 | 0.034 | -0.0016 | 482064571 | 27.8029 | 2407.813 | 3.4636 | 34.9783 | 0
2015-04-11 10:50 | 42105.4514 | 3.6695 | 3.4635 | 33.2789 | 2438.495 | 2406.648 | 34.9782 | 27.8235 | 5394.479 | 0.0182 | 249.194 | 1.6043 | 95.7733 | 97.97 | 484.1 | 0.034 | -0.0006 | 482064572 | 27.8029 | 2406.647 | 3.4635 | 34.9782 | 0
2015-04-11 10:50 | 42105.4514 | 3.6693 | 3.4634 | 33.2788 | 2437.904 | 2406.068 | 34.9786 | 27.8237 | 5395.479 | 0.0181 | 249.143 | 1.6043 | 95.7851 | 97.93 | 484.02 | 0.033 | -0.0006 | 482064573 | 27.8032 | 2406.068 | 3.4633 | 34.9786 | 0
2015-04-11 10:50 | 42105.4514 | 3.6692 | 3.4632 | 33.2785 | 2437.869 | 2406.034 | 34.9784 | 27.8236 | 5396.479 | 0.0196 | 249.091 | 1.6043 | 95.7677 | 27.08 | 484.77 | 0.033 | -0.0006 | 482064574 | 27.8031 | 2406.034 | 3.4633 | 34.9784 | 0
2015-04-11 10:50 | 42105.4514 | 3.6694 | 3.4635 | 33.2785 | 2437.743 | 2405.91 | 34.9782 | 27.8234 | 5397.479 | 0.0181 | 249.046 | 1.6043 | 95.7773 | 97.97 | 485.62 | 0.033 | -0.0006 | 482064575 | 27.8029 | 2405.91 | 3.4635 | 34.9782 | 0
2015-04-11 10:50 | 42105.4514 | 3.6694 | 3.4635 | 33.278 | 2436.857 | 2405.04 | 34.9781 | 27.8234 | 5398.479 | 0.0203 | 249.011 | 1.6043 | 95.7654 | 97.93 | 486.16 | 0.032 | -0.0006 | 482064576 | 27.8028 | 2405.041 | 3.4635 | 34.9781 | 0
2015-04-11 10:50 | 42105.4514 | 3.6693 | 3.4636 | 33.2774 | 2435.445 | 2403.655 | 34.9782 | 27.8234 | 5399.479 | 0.0219 | 248.989 | 1.6043 | 95.7693 | 27.08 | 486.54 | 0.034 | -0.0006 | 482064577 | 27.8029 | 2403.655 | 3.4636 | 34.9781 | 0
2015-04-11 10:50 | 42105.4514 | 3.6691 | 3.4636 | 33.2768 | 2433.863 | 2402.102 | 34.9782 | 27.8235 | 5400.479 | 0.0178 | 248.98 | 1.6043 | 95.7703 | 97.98 | 485.66 | 0.033 | -0.0006 | 482064578 | 27.803 | 2402.102 | 3.4636 | 34.9782 | 0
2015-04-11 10:50 | 42105.4514 | 3.6692 | 3.4638 | 33.2763 | 2432.282 | 2400.551 | 34.9782 | 27.8235 | 5401.479 | 0.0179 | 248.979 | 1.6043 | 95.767 | 97.94 | 484.75 | 0.032 | -0.0006 | 482064579 | 27.803 | 2400.551 | 3.4638 | 34.9783 | 0
2015-04-11 10:50 | 42105.4515 | 3.6691 | 3.4639 | 33.2757 | 2430.879 | 2399.174 | 34.9783 | 27.8235 | 5402.479 | 0.0198 | 248.963 | 1.6043 | 95.7767 | 27.08 | 484.69 | 0.034 | -0.0006 | 482064580 | 27.803 | 2399.174 | 3.4639 | 34.9783 | 0
2015-04-11 10:50 | 42105.4515 | 3.6689 | 3.4638 | 33.2751 | 2429.767 | 2398.082 | 34.9784 | 27.8236 | 5403.479 | 0.0232 | 248.92 | 1.6043 | 95.7844 | 97.98 | 485.57 | 0.032 | -0.0006 | 482064581 | 27.8031 | 2398.082 | 3.4638 | 34.9784 | 0
2015-04-11 10:50 | 42105.4515 | 3.6689 | 3.4638 | 33.2749 | 2429.069 | 2397.398 | 34.9785 | 27.8237 | 5404.479 | 0.0229 | 248.858 | 1.6043 | 95.7847 | 97.94 | 486.16 | 0.032 | -0.0006 | 482064582 | 27.8032 | 2397.398 | 3.4638 | 34.9785 | 0
2015-04-11 10:50 | 42105.4515 | 3.669 | 3.464 | 33.2749 | 2428.836 | 2397.169 | 34.9784 | 27.8236 | 5405.479 | 0.0198 | 248.796 | 1.6043 | 95.7747 | 27.08 | 486.54 | 0.033 | -0.0006 | 482064583 | 27.8032 | 2397.168 | 3.464 | 34.9784 | 0
2015-04-11 10:50 | 42105.4515 | 3.6691 | 3.4641 | 33.275 | 2428.813 | 2397.146 | 34.9785 | 27.8236 | 5406.479 | 0.0198 | 248.754 | 1.6043 | 95.7806 | 97.98 | 486.98 | 0.033 | -0.0006 | 482064584 | 27.8032 | 2397.146 | 3.4641 | 34.9785 | 0
2015-04-11 10:50 | 42105.4515 | 3.6692 | 3.4642 | 33.2747 | 2428.344 | 2396.686 | 34.9783 | 27.8234 | 5407.479 | 0.0182 | 248.793 | 1.6043 | 95.7891 | 97.94 | 487.59 | 0.033 | -0.0006 | 482064585 | 27.803 | 2396.686 | 3.4642 | 34.9783 | 0
2015-04-11 10:50 | 42105.4515 | 3.6693 | 3.4644 | 33.2742 | 2427.033 | 2395.4 | 34.9782 | 27.8233 | 5408.479 | 0.017 | 250.645 | 1.6043 | 95.774 | 27.07 | 487.19 | 0.033 | -0.0006 | 482064586 | 27.8029 | 2395.4 | 3.4644 | 34.9782 | 0
2015-04-11 10:50 | 42105.4515 | 3.6699 | 3.4652 | 33.2743 | 2425.292 | 2393.691 | 34.9783 | 27.8234 | 5409.479 | 0.0172 | 250.32 | 1.6042 | 95.7666 | 97.98 | 486.91 | 0.034 | -0.0006 | 482064587 | 27.803 | 2393.69 | 3.4653 | 34.9783 | 0
2015-04-11 10:50 | 42105.4516 | 3.6711 | 3.4666 | 33.2747 | 2423.625 | 2392.055 | 34.9784 | 27.8233 | 5410.479 | 0.0188 | 248.919 | 1.6042 | 95.773 | 97.95 | 486.27 | 0.034 | -0.0006 | 482064588 | 27.8029 | 2392.055 | 3.4666 | 34.9784 | 0
2015-04-11 10:50 | 42105.4516 | 3.6715 | 3.4671 | 33.275 | 2422.438 | 2390.89 | 34.9787 | 27.8235 | 5411.479 | 0.0219 | 250.874 | 1.6042 | 95.7731 | 27.06 | 486.71 | 0.034 | -0.0006 | 482064589 | 27.8032 | 2390.89 | 3.4671 | 34.9788 | 0
2015-04-11 10:50 | 42105.4516 | 3.6722 | 3.4678 | 33.2752 | 2421.89 | 2390.352 | 34.9786 | 27.8234 | 5412.479 | 0.023 | 250.54 | 1.6044 | 95.7789 | 97.98 | 512.2 | 0.033 | -0.0006 | 482064590 | 27.803 | 2390.352 | 3.4678 | 34.9787 | 0
2015-04-11 10:50 | 42105.4516 | 3.6721 | 3.4678 | 33.275 | 2421.695 | 2390.161 | 34.9785 | 27.8233 | 5413.479 | 0.0214 | 251.534 | 1.6058 | 95.7763 | 97.94 | 505.62 | 0.033 | -0.0006 | 482064591 | 27.803 | 2390.161 | 3.4678 | 34.9786 | 0
2015-04-11 10:50 | 42105.4516 | 3.6723 | 3.468 | 33.2749 | 2421.165 | 2389.641 | 34.9784 | 27.8232 | 5414.479 | 0.0194 | 250.733 | 1.6056 | 95.7783 | 27.05 | 487.36 | 0.034 | -0.0006 | 482064592 | 27.8029 | 2389.641 | 3.468 | 34.9785 | 0
2015-04-11 10:50 | 42105.4516 | 3.6721 | 3.4679 | 33.2745 | 2420.03 | 2388.527 | 34.9788 | 27.8235 | 5415.479 | 0.0191 | 249.436 | 1.6063 | 95.7839 | 97.98 | 488.16 | 0.033 | -0.0006 | 482064593 | 27.8031 | 2388.527 | 3.4679 | 34.9788 | 0
2015-04-11 10:50 | 42105.4516 | 3.6723 | 3.4682 | 33.2741 | 2418.653 | 2387.176 | 34.9787 | 27.8234 | 5416.479 | 0.0195 | 250.688 | 1.6071 | 95.7751 | 97.94 | 488.79 | 0.032 | -0.0006 | 482064594 | 27.8031 | 2387.176 | 3.4682 | 34.9787 | 0
2015-04-11 10:50 | 42105.4516 | 3.6722 | 3.4683 | 33.2735 | 2417.367 | 2385.914 | 34.9787 | 27.8234 | 5417.479 | 0.018 | 250.373 | 1.6073 | 95.7836 | 27.05 | 489.2 | 0.033 | -0.0006 | 482064595 | 27.8031 | 2385.913 | 3.4683 | 34.9787 | 0
2015-04-11 10:50 | 42105.4516 | 3.6721 | 3.4683 | 33.273 | 2416.31 | 2384.876 | 34.9787 | 27.8234 | 5418.479 | 0.0184 | 250.139 | 1.6092 | 95.7925 | 97.98 | 490.18 | 0.032 | -0.0006 | 482064596 | 27.8031 | 2384.876 | 3.4683 | 34.9787 | 0
2015-04-11 10:50 | 42105.4517 | 3.672 | 3.4683 | 33.2726 | 2415.379 | 2383.962 | 34.9787 | 27.8234 | 5419.479 | 0.0186 | 250.707 | 1.609 | 95.7733 | 97.95 | 488.41 | 0.034 | -0.0006 | 482064597 | 27.8031 | 2383.962 | 3.4683 | 34.9787 | 0
2015-04-11 10:50 | 42105.4517 | 3.6719 | 3.4683 | 33.272 | 2414.391 | 2382.993 | 34.9787 | 27.8233 | 5420.479 | 0.0162 | 249.942 | 1.6089 | 95.7752 | 27.04 | 488.91 | 0.033 | -0.0006 | 482064598 | 27.803 | 2382.993 | 3.4682 | 34.9787 | 0
2015-04-11 10:50 | 42105.4517 | 3.6718 | 3.4683 | 33.2716 | 2413.469 | 2382.087 | 34.9787 | 27.8234 | 5421.479 | 0.02 | 249.921 | 1.61 | 95.784 | 97.98 | 488.92 | 0.033 | -0.0006 | 482064599 | 27.8031 | 2382.087 | 3.4683 | 34.9787 | 0
2015-04-11 10:50 | 42105.4517 | 3.6716 | 3.4682 | 33.2712 | 2412.734 | 2381.366 | 34.9787 | 27.8234 | 5422.479 | 0.0251 | 250.211 | 1.6096 | 95.7965 | 97.94 | 488.31 | 0.032 | -0.0006 | 482064600 | 27.8031 | 2381.366 | 3.4682 | 34.9787 | 0
2015-04-11 10:50 | 42105.4517 | 3.6718 | 3.4684 | 33.271 | 2412.09 | 2380.734 | 34.9786 | 27.8233 | 5423.479 | 0.021 | 250.39 | 1.6106 | 95.774 | 27.03 | 488.78 | 0.034 | -0.0006 | 482064601 | 27.803 | 2380.734 | 3.4684 | 34.9786 | 0
2015-04-11 10:50 | 42105.4517 | 3.672 | 3.4688 | 33.2708 | 2411.271 | 2379.931 | 34.9785 | 27.8232 | 5424.479 | 0.0218 | 250.679 | 1.6104 | 95.7832 | 97.98 | 489.7 | 0.033 | -0.0006 | 482064602 | 27.8029 | 2379.93 | 3.4687 | 34.9786 | 0
2015-04-11 10:50 | 42105.4517 | 3.672 | 3.4689 | 33.2706 | 2410.231 | 2378.909 | 34.9787 | 27.8233 | 5425.479 | 0.025 | 250.207 | 1.6105 | 95.7796 | 97.95 | 489.93 | 0.034 | -0.0006 | 482064603 | 27.8031 | 2378.909 | 3.4688 | 34.9787 | 0
2015-04-11 10:51 | 42105.4517 | 3.6722 | 3.4691 | 33.2703 | 2409.1 | 2377.8 | 34.9787 | 27.8233 | 5426.479 | 0.0289 | 249.92 | 1.6107 | 95.7726 | 27.02 | 490.53 | 0.033 | -0.0006 | 482064604 | 27.803 | 2377.8 | 3.4691 | 34.9787 | 0
2015-04-11 10:51 | 42105.4517 | 3.6725 | 3.4695 | 33.2701 | 2407.993 | 2376.713 | 34.9787 | 27.8233 | 5427.479 | 0.0274 | 249.852 | 1.6112 | 95.7888 | 97.98 | 490.06 | 0.033 | -0.0006 | 482064605 | 27.8031 | 2376.713 | 3.4695 | 34.9787 | 0
2015-04-11 10:51 | 42105.4518 | 3.6723 | 3.4694 | 33.2696 | 2407.046 | 2375.783 | 34.9788 | 27.8233 | 5428.479 | 0.0242 | 249.814 | 1.6113 | 95.7784 | 97.95 | 489.88 | 0.034 | -0.0006 | 482064606 | 27.8031 | 2375.783 | 3.4694 | 34.9788 | 0
2015-04-11 10:51 | 42105.4518 | 3.6724 | 3.4696 | 33.2694 | 2406.293 | 2375.045 | 34.9788 | 27.8233 | 5429.479 | 0.0223 | 249.919 | 1.6116 | 95.7901 | 27.01 | 489.86 | 0.034 | -0.0006 | 482064607 | 27.8031 | 2375.045 | 3.4696 | 34.9788 | 0
2015-04-11 10:51 | 42105.4518 | 3.6725 | 3.4698 | 33.2692 | 2405.478 | 2374.244 | 34.9788 | 27.8233 | 5430.479 | 0.0219 | 249.773 | 1.6117 | 95.7804 | 97.99 | 491.09 | 0.034 | -0.0006 | 482064608 | 27.8031 | 2374.245 | 3.4698 | 34.9788 | 0
2015-04-11 10:51 | 42105.4518 | 3.6725 | 3.47 | 33.2688 | 2404.304 | 2373.093 | 34.9788 | 27.8233 | 5431.479 | 0.0204 | 249.749 | 1.6117 | 95.769 | 97.96 | 491.25 | 0.033 | -0.0006 | 482064609 | 27.8031 | 2373.093 | 3.47 | 34.9788 | 0
2015-04-11 10:51 | 42105.4518 | 3.6729 | 3.4704 | 33.2686 | 2402.951 | 2371.764 | 34.9788 | 27.8233 | 5432.479 | 0.0209 | 249.953 | 1.6117 | 95.778 | 27.01 | 491.25 | 0.034 | -0.0006 | 482064610 | 27.8031 | 2371.765 | 3.4704 | 34.9789 | 0
2015-04-11 10:51 | 42105.4518 | 3.6731 | 3.4708 | 33.2684 | 2401.827 | 2370.661 | 34.9788 | 27.8232 | 5433.479 | 0.0177 | 250.058 | 1.6117 | 95.7716 | 98 | 491.19 | 0.035 | -0.0006 | 482064611 | 27.8031 | 2370.661 | 3.4708 | 34.9788 | 0
2015-04-11 10:51 | 42105.4518 | 3.6729 | 3.4707 | 33.268 | 2401.169 | 2370.015 | 34.9789 | 27.8233 | 5434.479 | 0.0182 | 250.142 | 1.6118 | 95.7902 | 97.96 | 491.25 | 0.033 | -0.0006 | 482064612 | 27.8032 | 2370.015 | 3.4706 | 34.9789 | 0
2015-04-11 10:51 | 42105.4518 | 3.6731 | 3.4708 | 33.2678 | 2400.735 | 2369.589 | 34.9787 | 27.8231 | 5435.479 | 0.0188 | 250.893 | 1.6117 | 95.7845 | 27 | 492.05 | 0.033 | -0.0006 | 482064613 | 27.803 | 2369.59 | 3.4708 | 34.9788 | 0
2015-04-11 10:51 | 42105.4519 | 3.6733 | 3.4712 | 33.2677 | 2399.931 | 2368.8 | 34.9787 | 27.8231 | 5436.479 | 0.0177 | 250.886 | 1.6118 | 95.7926 | 98 | 492.96 | 0.032 | -0.0006 | 482064614 | 27.8029 | 2368.8 | 3.4712 | 34.9787 | 0
2015-04-11 10:51 | 42105.4519 | 3.6733 | 3.4713 | 33.2674 | 2398.788 | 2367.678 | 34.9789 | 27.8232 | 5437.479 | 0.0175 | 249.971 | 1.612 | 95.7723 | 97.96 | 493.55 | 0.033 | -0.0006 | 482064615 | 27.8031 | 2367.678 | 3.4713 | 34.9789 | 0
2015-04-11 10:51 | 42105.4519 | 3.6737 | 3.4718 | 33.2675 | 2397.669 | 2366.58 | 34.979 | 27.8233 | 5438.479 | 0.0163 | 251.057 | 1.612 | 95.7742 | 26.99 | 493.69 | 0.032 | -0.0006 | 482064616 | 27.8032 | 2366.58 | 3.4718 | 34.9791 | 0
2015-04-11 10:51 | 42105.4519 | 3.6736 | 3.4718 | 33.2669 | 2396.673 | 2365.603 | 34.979 | 27.8232 | 5439.479 | 0.0135 | 250.492 | 1.6124 | 95.775 | 98 | 493.46 | 0.033 | -0.0006 | 482064617 | 27.8031 | 2365.602 | 3.4718 | 34.979 | 0
2015-04-11 10:51 | 42105.4519 | 3.6739 | 3.4721 | 33.2668 | 2395.613 | 2364.562 | 34.9791 | 27.8233 | 5440.479 | 0.0159 | 249.909 | 1.6133 | 95.7698 | 97.95 | 493.92 | 0.034 | -0.0006 | 482064618 | 27.8032 | 2364.562 | 3.4721 | 34.9791 | 0
2015-04-11 10:51 | 42105.4519 | 3.6747 | 3.4731 | 33.2671 | 2394.353 | 2363.325 | 34.9791 | 27.8232 | 5441.479 | 0.0151 | 249.93 | 1.6131 | 95.7773 | 26.97 | 493.83 | 0.034 | -0.0006 | 482064619 | 27.8032 | 2363.325 | 3.473 | 34.9792 | 0
2015-04-11 10:51 | 42105.4519 | 3.677 | 3.4754 | 33.2689 | 2393.118 | 2362.113 | 34.9794 | 27.8232 | 5442.479 | 0.0163 | 250.032 | 1.6137 | 95.7813 | 97.99 | 494.39 | 0.034 | -0.0006 | 482064620 | 27.8032 | 2362.113 | 3.4755 | 34.9795 | 0
2015-04-11 10:51 | 42105.4519 | 3.6772 | 3.4757 | 33.269 | 2392.318 | 2361.328 | 34.9796 | 27.8234 | 5443.479 | 0.0167 | 249.878 | 1.6142 | 95.7717 | 97.96 | 495.16 | 0.034 | -0.0006 | 482064621 | 27.8034 | 2361.328 | 3.4757 | 34.9797 | 0
2015-04-11 10:51 | 42105.4519 | 3.6779 | 3.4764 | 33.2694 | 2391.979 | 2360.995 | 34.9795 | 27.8232 | 5444.479 | 0.019 | 249.861 | 1.6142 | 95.7832 | 26.97 | 496.02 | 0.035 | -0.0006 | 482064622 | 27.8032 | 2360.995 | 3.4765 | 34.9796 | 0
2015-04-11 10:51 | 42105.452 | 3.6787 | 3.4773 | 33.2697 | 2391.368 | 2360.396 | 34.9793 | 27.8229 | 5445.479 | 0.0228 | 249.845 | 1.6141 | 95.7861 | 98 | 496.24 | 0.033 | -0.0006 | 482064623 | 27.8029 | 2360.395 | 3.4773 | 34.9794 | 0
2015-04-11 10:51 | 42105.452 | 3.6792 | 3.4779 | 33.2699 | 2390.146 | 2359.196 | 34.9795 | 27.823 | 5446.479 | 0.0209 | 249.805 | 1.6142 | 95.7684 | 97.96 | 496.66 | 0.033 | -0.0006 | 482064624 | 27.803 | 2359.196 | 3.478 | 34.9796 | 0
2015-04-11 10:51 | 42105.452 | 3.6802 | 3.479 | 33.2706 | 2388.839 | 2357.913 | 34.9799 | 27.8233 | 5447.479 | 0.0192 | 249.739 | 1.6142 | 95.7766 | 26.96 | 496.66 | 0.033 | -0.0006 | 482064625 | 27.8033 | 2357.913 | 3.479 | 34.98 | 0
2015-04-11 10:51 | 42105.452 | 3.6815 | 3.4804 | 33.2715 | 2387.94 | 2357.03 | 34.9799 | 27.8232 | 5448.479 | 0.0186 | 249.757 | 1.6142 | 95.783 | 97.99 | 497.52 | 0.034 | -0.0006 | 482064626 | 27.8032 | 2357.03 | 3.4804 | 34.9801 | 0
2015-04-11 10:51 | 42105.452 | 3.6823 | 3.4812 | 33.2719 | 2387.576 | 2356.673 | 34.9798 | 27.823 | 5449.479 | 0.0191 | 249.881 | 1.6142 | 95.7801 | 97.94 | 498.93 | 0.033 | -0.0006 | 482064627 | 27.803 | 2356.673 | 3.4812 | 34.98 | 0
2015-04-11 10:51 | 42105.452 | 3.6827 | 3.4817 | 33.2719 | 2387.158 | 2356.263 | 34.9796 | 27.8227 | 5450.479 | 0.0202 | 251.069 | 1.6142 | 95.7859 | 26.95 | 499.21 | 0.033 | -0.0006 | 482064628 | 27.8028 | 2356.262 | 3.4817 | 34.9797 | 0
2015-04-11 10:51 | 42105.452 | 3.6827 | 3.4818 | 33.2716 | 2385.955 | 2355.082 | 34.9798 | 27.8229 | 5451.479 | 0.019 | 250.593 | 1.6142 | 95.7824 | 98 | 499.55 | 0.034 | -0.0006 | 482064629 | 27.8029 | 2355.082 | 3.4818 | 34.9799 | 0
2015-04-11 10:51 | 42105.452 | 3.6841 | 3.4833 | 33.2723 | 2384.233 | 2353.392 | 34.98 | 27.8229 | 5452.479 | 0.0221 | 250.483 | 1.6142 | 95.7703 | 97.96 | 498.69 | 0.033 | -0.0006 | 482064630 | 27.803 | 2353.392 | 3.4833 | 34.9801 | 0
2015-04-11 10:51 | 42105.4521 | 3.6848 | 3.4842 | 33.2725 | 2382.486 | 2351.677 | 34.9803 | 27.8231 | 5453.479 | 0.019 | 250.364 | 1.6143 | 95.7762 | 26.94 | 498.39 | 0.032 | -0.0006 | 482064631 | 27.8032 | 2351.677 | 3.4842 | 34.9805 | 0
2015-04-11 10:51 | 42105.4521 | 3.6853 | 3.4848 | 33.2724 | 2381.136 | 2350.352 | 34.9802 | 27.8229 | 5454.479 | 0.0208 | 250.52 | 1.6145 | 95.7843 | 98.01 | 499 | 0.033 | -0.0006 | 482064632 | 27.803 | 2350.352 | 3.4848 | 34.9803 | 0
2015-04-11 10:51 | 42105.4521 | 3.6855 | 3.4851 | 33.2724 | 2380.472 | 2349.7 | 34.9803 | 27.823 | 5455.479 | 0.0242 | 250.488 | 1.6153 | 95.7936 | 97.97 | 500.53 | 0.033 | -0.0006 | 482064633 | 27.803 | 2349.7 | 3.4851 | 34.9804 | 0
2015-04-11 10:51 | 42105.4521 | 3.6855 | 3.4851 | 33.2723 | 2380.503 | 2349.73 | 34.9803 | 27.823 | 5456.479 | 0.0215 | 250.026 | 1.6157 | 95.786 | 26.94 | 501.96 | 0.033 | -0.0006 | 482064634 | 27.803 | 2349.73 | 3.4851 | 34.9804 | 0
2015-04-11 10:51 | 42105.4521 | 3.6858 | 3.4853 | 33.2724 | 2380.5 | 2349.728 | 34.9801 | 27.8228 | 5457.479 | 0.0255 | 250.183 | 1.6159 | 95.7763 | 98 | 502.55 | 0.033 | -0.0006 | 482064635 | 27.8028 | 2349.728 | 3.4854 | 34.9802 | 0
2015-04-11 10:51 | 42105.4521 | 3.6857 | 3.4853 | 33.272 | 2379.656 | 2348.899 | 34.9801 | 27.8228 | 5458.479 | 0.0237 | 249.932 | 1.616 | 95.782 | 98 | 502.71 | 0.033 | -0.0006 | 482064636 | 27.8029 | 2348.899 | 3.4853 | 34.9802 | 0
2015-04-11 10:51 | 42105.4521 | 3.6857 | 3.4855 | 33.2714 | 2378.04 | 2347.313 | 34.98 | 27.8228 | 5459.479 | 0.0229 | 249.916 | 1.6165 | 95.7699 | 98 | 503.3 | 0.034 | -0.0006 | 482064637 | 27.8028 | 2347.313 | 3.4855 | 34.9801 | 0
2015-04-11 10:51 | 42105.4521 | 3.6864 | 3.4864 | 33.2714 | 2376.197 | 2345.503 | 34.9803 | 27.8228 | 5460.479 | 0.0215 | 249.894 | 1.6165 | 95.7759 | 97.97 | 504.1 | 0.034 | -0.0006 | 482064638 | 27.8029 | 2345.503 | 3.4864 | 34.9803 | 0
2015-04-11 10:51 | 42105.4521 | 3.6882 | 3.4884 | 33.2726 | 2374.557 | 2343.895 | 34.9805 | 27.8228 | 5461.479 | 0.0234 | 249.855 | 1.6166 | 95.7756 | 26.93 | 504.82 | 0.033 | -0.0006 | 482064639 | 27.8029 | 2343.894 | 3.4883 | 34.9806 | 0
2015-04-11 10:51 | 42105.4522 | 3.6887 | 3.4889 | 33.2727 | 2373.496 | 2342.852 | 34.9806 | 27.8228 | 5462.479 | 0.0228 | 249.816 | 1.6167 | 95.7826 | 98.01 | 504.22 | 0.033 | -0.0006 | 482064640 | 27.8029 | 2342.852 | 3.4889 | 34.9807 | 0
2015-04-11 10:51 | 42105.4522 | 3.6888 | 3.489 | 33.2727 | 2373.162 | 2342.524 | 34.9806 | 27.8228 | 5463.479 | 0.0208 | 249.782 | 1.6167 | 95.7912 | 98 | 504 | 0.033 | -0.0006 | 482064641 | 27.803 | 2342.525 | 3.4891 | 34.9807 | 0
2015-04-11 10:51 | 42105.4522 | 3.6889 | 3.4891 | 33.2727 | 2373.044 | 2342.409 | 34.9806 | 27.8228 | 5464.479 | 0.0213 | 249.748 | 1.6167 | 95.779 | 98.01 | 504.32 | 0.034 | -0.0006 | 482064642 | 27.8029 | 2342.409 | 3.4892 | 34.9807 | 0
2015-04-11 10:51 | 42105.4522 | 3.689 | 3.4893 | 33.2723 | 2372.364 | 2341.741 | 34.9804 | 27.8226 | 5465.479 | 0.0231 | 249.706 | 1.6167 | 95.7817 | 98 | 505.67 | 0.034 | -0.0006 | 482064643 | 27.8027 | 2341.741 | 3.4893 | 34.9804 | 0
2015-04-11 10:51 | 42105.4522 | 3.6889 | 3.4893 | 33.2718 | 2371.174 | 2340.573 | 34.9805 | 27.8227 | 5466.479 | 0.0211 | 250.453 | 1.6167 | 95.7873 | 97.99 | 506.69 | 0.033 | -0.0006 | 482064644 | 27.8028 | 2340.573 | 3.4893 | 34.9805 | 0
2015-04-11 10:51 | 42105.4522 | 3.6888 | 3.4893 | 33.2713 | 2369.97 | 2339.391 | 34.9805 | 27.8228 | 5467.479 | 0.0212 | 250.208 | 1.6167 | 95.7747 | 26.93 | 533.77 | 0.032 | -0.0006 | 482064645 | 27.8029 | 2339.391 | 3.4894 | 34.9806 | 0
2015-04-11 10:51 | 42105.4522 | 3.6888 | 3.4895 | 33.271 | 2368.935 | 2338.375 | 34.9806 | 27.8228 | 5468.479 | 0.024 | 250.361 | 1.6167 | 95.7816 | 98.03 | 521.52 | 0.032 | -0.0006 | 482064646 | 27.8029 | 2338.375 | 3.4895 | 34.9806 | 0
2015-04-11 10:51 | 42105.4522 | 3.6891 | 3.4898 | 33.2708 | 2367.941 | 2337.4 | 34.9806 | 27.8228 | 5469.479 | 0.0232 | 250.021 | 1.6167 | 95.7881 | 97.99 | 511.46 | 0.033 | -0.0006 | 482064647 | 27.8029 | 2337.399 | 3.4899 | 34.9807 | 0
2015-04-11 10:51 | 42105.4522 | 3.6897 | 3.4906 | 33.271 | 2366.803 | 2336.282 | 34.9806 | 27.8227 | 5470.479 | 0.0204 | 249.535 | 1.6167 | 95.7776 | 26.92 | 511.15 | 0.034 | -0.0006 | 482064648 | 27.8028 | 2336.282 | 3.4906 | 34.9807 | 0
2015-04-11 10:51 | 42105.4523 | 3.6901 | 3.4911 | 33.2711 | 2365.769 | 2335.267 | 34.9808 | 27.8228 | 5471.479 | 0.0192 | 249.445 | 1.6174 | 95.7778 | 98.03 | 511.24 | 0.034 | -0.0006 | 482064649 | 27.803 | 2335.268 | 3.4911 | 34.9809 | 0
2015-04-11 10:51 | 42105.4523 | 3.6902 | 3.4912 | 33.2712 | 2365.376 | 2334.88 | 34.981 | 27.823 | 5472.479 | 0.0153 | 249.385 | 1.6172 | 95.789 | 98.03 | 510.34 | 0.033 | -0.0006 | 482064650 | 27.8031 | 2334.881 | 3.4912 | 34.9811 | 0
2015-04-11 10:51 | 42105.4523 | 3.6903 | 3.4913 | 33.2715 | 2365.682 | 2335.181 | 34.9811 | 27.823 | 5473.479 | 0.019 | 249.62 | 1.6177 | 95.7737 | 98.03 | 510.06 | 0.034 | -0.0006 | 482064651 | 27.8031 | 2335.182 | 3.4913 | 34.9811 | 0
2015-04-11 10:51 | 42105.4523 | 3.6902 | 3.4912 | 33.2716 | 2366.208 | 2335.698 | 34.981 | 27.823 | 5474.479 | 0.0228 | 250.224 | 1.6173 | 95.7748 | 98.02 | 510.68 | 0.034 | -0.0006 | 482064652 | 27.8031 | 2335.698 | 3.4912 | 34.9811 | 0
2015-04-11 10:51 | 42105.4523 | 3.6901 | 3.4911 | 33.2715 | 2366.558 | 2336.042 | 34.9809 | 27.8229 | 5475.479 | 0.0245 | 249.524 | 1.6173 | 95.7809 | 98.03 | 512.37 | 0.034 | -0.0006 | 482064653 | 27.803 | 2336.042 | 3.4911 | 34.9809 | 0
2015-04-11 10:51 | 42105.4523 | 3.6905 | 3.4914 | 33.2717 | 2366.628 | 2336.111 | 34.9807 | 27.8227 | 5476.479 | 0.0237 | 249.286 | 1.6171 | 95.7823 | 98.03 | 514.06 | 0.034 | -0.0006 | 482064654 | 27.8028 | 2336.111 | 3.4914 | 34.9808 | 0
2015-04-11 10:51 | 42105.4523 | 3.6905 | 3.4914 | 33.2715 | 2366.39 | 2335.877 | 34.9806 | 27.8226 | 5477.479 | 0.0191 | 249.927 | 1.6168 | 95.7899 | 98.03 | 514.61 | 0.033 | -0.0006 | 482064655 | 27.8027 | 2335.877 | 3.4914 | 34.9806 | 0
2015-04-11 10:51 | 42105.4523 | 3.6904 | 3.4913 | 33.2715 | 2366.045 | 2335.538 | 34.9809 | 27.8228 | 5478.479 | 0.0203 | 250.53 | 1.617 | 95.7809 | 98.04 | 515.15 | 0.034 | -0.0006 | 482064656 | 27.8029 | 2335.538 | 3.4914 | 34.9809 | 0
2015-04-11 10:51 | 42105.4524 | 3.6902 | 3.4911 | 33.2712 | 2366.037 | 2335.531 | 34.9808 | 27.8228 | 5479.479 | 0.0189 | 249.969 | 1.6171 | 95.7894 | 98.04 | 514.61 | 0.033 | -0.0006 | 482064657 | 27.8029 | 2335.53 | 3.4912 | 34.9808 | 0
2015-04-11 10:51 | 42105.4524 | 3.6883 | 3.4892 | 33.2697 | 2366.568 | 2336.051 | 34.9809 | 27.823 | 5480.479 | 0.0192 | 249.713 | 1.6167 | 95.7845 | 98.04 | 514.54 | 0.033 | -0.0006 | 482064658 | 27.8031 | 2336.051 | 3.4892 | 34.9808 | 0
2015-04-11 10:51 | 42105.4524 | 3.6884 | 3.4893 | 33.27 | 2367.135 | 2336.608 | 34.9808 | 27.823 | 5481.479 | 0.0192 | 250.882 | 1.6167 | 95.7943 | 98.04 | 515.5 | 0.033 | -0.0006 | 482064659 | 27.803 | 2336.608 | 3.4893 | 34.9808 | 0
2015-04-11 10:51 | 42105.4524 | 3.6888 | 3.4896 | 33.2701 | 2367.163 | 2336.636 | 34.9805 | 27.8227 | 5482.479 | 0.0166 | 249.582 | 1.617 | 95.7801 | 98.04 | 517.02 | 0.033 | -0.0006 | 482064660 | 27.8028 | 2336.636 | 3.4897 | 34.9805 | 0
2015-04-11 10:51 | 42105.4524 | 3.6889 | 3.4898 | 33.2701 | 2366.536 | 2336.02 | 34.9806 | 27.8227 | 5483.479 | 0.02 | 249.98 | 1.6173 | 95.7761 | 98.04 | 517.59 | 0.033 | -0.0006 | 482064661 | 27.8028 | 2336.02 | 3.4899 | 34.9805 | 0
2015-04-11 10:51 | 42105.4524 | 3.6894 | 3.4904 | 33.2704 | 2365.898 | 2335.394 | 34.9807 | 27.8228 | 5484.479 | 0.022 | 250.101 | 1.6172 | 95.7752 | 98.05 | 517.18 | 0.034 | -0.0006 | 482064662 | 27.8029 | 2335.394 | 3.4904 | 34.9807 | 0
2015-04-11 10:51 | 42105.4524 | 3.6894 | 3.4904 | 33.2706 | 2365.887 | 2335.382 | 34.9809 | 27.823 | 5485.479 | 0.0239 | 250.05 | 1.6173 | 95.7848 | 98.04 | 517.5 | 0.033 | -0.0006 | 482064663 | 27.8031 | 2335.383 | 3.4904 | 34.9809 | 0
2015-04-11 10:52 | 42105.4524 | 3.6892 | 3.4902 | 33.2708 | 2366.571 | 2336.054 | 34.981 | 27.8231 | 5486.479 | 0.0215 | 250.764 | 1.6179 | 95.7783 | 98.04 | 519 | 0.033 | -0.0006 | 482064664 | 27.8031 | 2336.054 | 3.4902 | 34.981 | 0
2015-04-11 10:52 | 42105.4524 | 3.6903 | 3.4911 | 33.272 | 2367.339 | 2336.808 | 34.981 | 27.8229 | 5487.479 | 0.0199 | 250.621 | 1.6173 | 95.7774 | 98.04 | 520.57 | 0.033 | -0.0006 | 482064665 | 27.803 | 2336.808 | 3.4912 | 34.981 | 0
2015-04-11 10:52 | 42105.4525 | 3.6907 | 3.4915 | 33.2721 | 2367.488 | 2336.955 | 34.9805 | 27.8225 | 5488.479 | 0.0176 | 250.249 | 1.6178 | 95.7812 | 98.05 | 521.77 | 0.034 | -0.0006 | 482064666 | 27.8026 | 2336.955 | 3.4915 | 34.9805 | 0
2015-04-11 10:52 | 42105.4525 | 3.69 | 3.4909 | 33.2711 | 2366.607 | 2336.09 | 34.9806 | 27.8227 | 5489.479 | 0.018 | 250.059 | 1.6174 | 95.787 | 98.05 | 522.27 | 0.033 | -0.0006 | 482064667 | 27.8028 | 2336.09 | 3.4909 | 34.9806 | 0
2015-04-11 10:52 | 42105.4525 | 3.6896 | 3.4907 | 33.2705 | 2365.36 | 2334.866 | 34.9808 | 27.8228 | 5490.479 | 0.0209 | 249.979 | 1.6179 | 95.7773 | 98.05 | 521.89 | 0.033 | -0.0006 | 482064668 | 27.803 | 2334.866 | 3.4907 | 34.9808 | 0
2015-04-11 10:52 | 42105.4525 | 3.6898 | 3.4908 | 33.2706 | 2364.605 | 2334.125 | 34.9811 | 27.8231 | 5491.479 | 0.0192 | 249.624 | 1.6186 | 95.7782 | 98.05 | 521.47 | 0.032 | -0.0006 | 482064669 | 27.8032 | 2334.125 | 3.4909 | 34.9811 | 0
2015-04-11 10:52 | 42105.4525 | 3.6895 | 3.4905 | 33.2707 | 2365.124 | 2334.634 | 34.9813 | 27.8232 | 5492.479 | 0.0177 | 250.353 | 1.6183 | 95.7773 | 98.05 | 521.24 | 0.033 | -0.0006 | 482064670 | 27.8033 | 2334.634 | 3.4906 | 34.9813 | 0
2015-04-11 10:52 | 42105.4525 | 3.6894 | 3.4903 | 33.2711 | 2366.442 | 2335.928 | 34.9813 | 27.8232 | 5493.479 | 0.0201 | 251.075 | 1.6187 | 95.7777 | 98.05 | 522.92 | 0.033 | -0.0006 | 482064671 | 27.8033 | 2335.928 | 3.4903 | 34.9813 | 0
2015-04-11 10:52 | 42105.4525 | 3.69 | 3.4908 | 33.272 | 2367.684 | 2337.147 | 34.9812 | 27.8231 | 5494.479 | 0.019 | 249.916 | 1.6182 | 95.7786 | 98.05 | 524.89 | 0.034 | -0.0006 | 482064672 | 27.8032 | 2337.147 | 3.4908 | 34.9812 | 0
2015-04-11 10:52 | 42105.4525 | 3.6911 | 3.4918 | 33.2726 | 2368.106 | 2337.561 | 34.9804 | 27.8225 | 5495.479 | 0.0186 | 250.237 | 1.6184 | 95.7753 | 98.05 | 525.98 | 0.034 | -0.0006 | 482064673 | 27.8026 | 2337.562 | 3.4918 | 34.9805 | 0
2015-04-11 10:52 | 42105.4526 | 3.6906 | 3.4915 | 33.272 | 2367.251 | 2336.722 | 34.9807 | 27.8227 | 5496.479 | 0.0234 | 250.242 | 1.6181 | 95.7749 | 98.05 | 526.16 | 0.033 | -0.0006 | 482064674 | 27.8028 | 2336.722 | 3.4915 | 34.9807 | 0
2015-04-11 10:52 | 42105.4526 | 3.6908 | 3.4917 | 33.2717 | 2365.968 | 2335.462 | 34.9807 | 27.8227 | 5497.479 | 0.0226 | 249.761 | 1.6186 | 95.7738 | 98.05 | 525.16 | 0.033 | -0.0006 | 482064675 | 27.8028 | 2335.463 | 3.4918 | 34.9807 | 0
2015-04-11 10:52 | 42105.4526 | 3.6906 | 3.4917 | 33.2713 | 2365.047 | 2334.558 | 34.9808 | 27.8228 | 5498.479 | 0.0182 | 250.508 | 1.6188 | 95.7797 | 98.05 | 525.37 | 0.033 | -0.0006 | 482064676 | 27.8029 | 2334.558 | 3.4917 | 34.9808 | 0
2015-04-11 10:52 | 42105.4526 | 3.6904 | 3.4915 | 33.2714 | 2365.142 | 2334.651 | 34.9812 | 27.8231 | 5499.479 | 0.0178 | 249.618 | 1.6188 | 95.7739 | 98.05 | 526.4 | 0.033 | -0.0006 | 482064677 | 27.8032 | 2334.651 | 3.4915 | 34.9812 | 0
2015-04-11 10:52 | 42105.4526 | 3.691 | 3.492 | 33.2722 | 2365.974 | 2335.468 | 34.9811 | 27.8229 | 5500.479 | 0.0221 | 250.061 | 1.6188 | 95.7808 | 98.05 | 528.23 | 0.034 | -0.0006 | 482064678 | 27.803 | 2335.468 | 3.492 | 34.9811 | 0
2015-04-11 10:52 | 42105.4526 | 3.6907 | 3.4916 | 33.2721 | 2366.716 | 2336.197 | 34.9809 | 27.8228 | 5501.479 | 0.0209 | 250.201 | 1.6185 | 95.7747 | 98.05 | 529.59 | 0.034 | -0.0006 | 482064679 | 27.8029 | 2336.197 | 3.4916 | 34.9809 | 0
2015-04-11 10:52 | 42105.4526 | 3.6908 | 3.4916 | 33.2722 | 2367.151 | 2336.623 | 34.9809 | 27.8228 | 5502.479 | 0.0205 | 250.591 | 1.6188 | 95.7734 | 98.06 | 530.52 | 0.034 | -0.0006 | 482064680 | 27.8029 | 2336.623 | 3.4916 | 34.9808 | 0
2015-04-11 10:52 | 42105.4526 | 3.6912 | 3.492 | 33.2725 | 2367.295 | 2336.765 | 34.9806 | 27.8226 | 5503.479 | 0.0175 | 250.269 | 1.6187 | 95.7733 | 98.06 | 530.57 | 0.033 | -0.0006 | 482064681 | 27.8027 | 2336.765 | 3.492 | 34.9807 | 0
2015-04-11 10:52 | 42105.4526 | 3.6914 | 3.4923 | 33.2725 | 2367.081 | 2336.555 | 34.9805 | 27.8224 | 5504.479 | 0.0147 | 249.357 | 1.6184 | 95.774 | 98.06 | 529.07 | 0.033 | -0.0006 | 482064682 | 27.8025 | 2336.555 | 3.4923 | 34.9805 | 0
2015-04-11 10:52 | 42105.4527 | 3.6914 | 3.4923 | 33.2724 | 2366.516 | 2336 | 34.9806 | 27.8226 | 5505.479 | 0.0164 | 250.006 | 1.6186 | 95.7713 | 98.06 | 528.49 | 0.034 | -0.0006 | 482064683 | 27.8027 | 2336 | 3.4923 | 34.9807 | 0
2015-04-11 10:52 | 42105.4527 | 3.6911 | 3.492 | 33.2719 | 2365.961 | 2335.456 | 34.9807 | 27.8226 | 5506.479 | 0.0193 | 250.539 | 1.6184 | 95.7753 | 98.06 | 530.68 | 0.033 | -0.0006 | 482064684 | 27.8028 | 2335.456 | 3.4921 | 34.9808 | 0
2015-04-11 10:52 | 42105.4527 | 3.6908 | 3.4917 | 33.2718 | 2365.915 | 2335.41 | 34.981 | 27.8229 | 5507.479 | 0.0226 | 250.456 | 1.6191 | 95.7714 | 98.06 | 533.16 | 0.033 | -0.0006 | 482064685 | 27.8029 | 2335.41 | 3.4918 | 34.981 | 0
2015-04-11 10:52 | 42105.4527 | 3.6908 | 3.4917 | 33.2721 | 2366.466 | 2335.951 | 34.9809 | 27.8229 | 5508.479 | 0.0222 | 250.535 | 1.6185 | 95.7801 | 98.06 | 534.35 | 0.033 | -0.0006 | 482064686 | 27.8029 | 2335.951 | 3.4917 | 34.981 | 0
2015-04-11 10:52 | 42105.4527 | 3.6913 | 3.4921 | 33.2725 | 2366.986 | 2336.462 | 34.9807 | 27.8226 | 5509.479 | 0.0213 | 250.027 | 1.6184 | 95.7863 | 98.06 | 533.57 | 0.033 | -0.0006 | 482064687 | 27.8027 | 2336.462 | 3.4921 | 34.9807 | 0
2015-04-11 10:52 | 42105.4527 | 3.6913 | 3.4922 | 33.2724 | 2366.859 | 2336.337 | 34.9806 | 27.8225 | 5510.479 | 0.0195 | 250.042 | 1.6184 | 95.772 | 98.07 | 533.36 | 0.034 | -0.0006 | 482064688 | 27.8027 | 2336.337 | 3.4922 | 34.9806 | 0
2015-04-11 10:52 | 42105.4527 | 3.6911 | 3.4921 | 33.2721 | 2366.11 | 2335.602 | 34.9807 | 27.8226 | 5511.479 | 0.0179 | 250.19 | 1.6187 | 95.7837 | 98.07 | 534.27 | 0.033 | -0.0006 | 482064689 | 27.8028 | 2335.602 | 3.4921 | 34.9808 | 0
2015-04-11 10:52 | 42105.4527 | 3.6911 | 3.4921 | 33.2718 | 2365.385 | 2334.891 | 34.9808 | 27.8227 | 5512.479 | 0.018 | 250.523 | 1.6188 | 95.7751 | 98.07 | 535.8 | 0.034 | -0.0006 | 482064690 | 27.8028 | 2334.891 | 3.4921 | 34.9809 | 0
2015-04-11 10:52 | 42105.4527 | 3.6911 | 3.4921 | 33.2718 | 2365.308 | 2334.815 | 34.9809 | 27.8228 | 5513.479 | 0.0157 | 250.072 | 1.619 | 95.7764 | 98.07 | 536.21 | 0.034 | -0.0006 | 482064691 | 27.8029 | 2334.815 | 3.4921 | 34.9809 | 0
2015-04-11 10:52 | 42105.4528 | 3.6906 | 3.4916 | 33.2719 | 2366.089 | 2335.582 | 34.9811 | 27.823 | 5514.479 | 0.0191 | 249.995 | 1.6188 | 95.7761 | 98.07 | 535.5 | 0.034 | -0.0006 | 482064692 | 27.8031 | 2335.581 | 3.4916 | 34.9811 | 0
2015-04-11 10:52 | 42105.4528 | 3.6908 | 3.4917 | 33.2726 | 2367.137 | 2336.61 | 34.9812 | 27.8231 | 5515.479 | 0.0231 | 250.356 | 1.6185 | 95.7804 | 98.06 | 534.75 | 0.033 | -0.0006 | 482064693 | 27.8032 | 2336.61 | 3.4917 | 34.9812 | 0
2015-04-11 10:52 | 42105.4528 | 3.691 | 3.4917 | 33.2728 | 2367.919 | 2337.378 | 34.981 | 27.8229 | 5516.479 | 0.0222 | 250.448 | 1.6191 | 95.7745 | 98.07 | 535.45 | 0.034 | -0.0006 | 482064694 | 27.803 | 2337.378 | 3.4917 | 34.981 | 0
2015-04-11 10:52 | 42105.4528 | 3.6913 | 3.492 | 33.2729 | 2367.924 | 2337.383 | 34.9807 | 27.8227 | 5517.479 | 0.0198 | 249.911 | 1.6188 | 95.7735 | 98.07 | 537.91 | 0.033 | -0.0006 | 482064695 | 27.8028 | 2337.383 | 3.492 | 34.9808 | 0
2015-04-11 10:52 | 42105.4528 | 3.6912 | 3.492 | 33.2726 | 2367.191 | 2336.664 | 34.9808 | 27.8227 | 5518.479 | 0.015 | 250.271 | 1.6188 | 95.7755 | 98.07 | 539.41 | 0.033 | -0.0006 | 482064696 | 27.8028 | 2336.663 | 3.492 | 34.9808 | 0
2015-04-11 10:52 | 42105.4528 | 3.6913 | 3.4922 | 33.2723 | 2366.27 | 2335.759 | 34.9807 | 27.8226 | 5519.479 | 0.0138 | 250.523 | 1.6187 | 95.7686 | 98.07 | 539.73 | 0.033 | -0.0006 | 482064697 | 27.8028 | 2335.759 | 3.4922 | 34.9808 | 0
2015-04-11 10:52 | 42105.4528 | 3.6912 | 3.4922 | 33.2719 | 2365.449 | 2334.953 | 34.9807 | 27.8226 | 5520.479 | 0.0135 | 250.117 | 1.619 | 95.7709 | 98.07 | 539.09 | 0.033 | -0.0006 | 482064698 | 27.8027 | 2334.953 | 3.4922 | 34.9807 | 0
2015-04-11 10:52 | 42105.4528 | 3.6909 | 3.492 | 33.2717 | 2365.227 | 2334.735 | 34.9809 | 27.8228 | 5521.479 | 0.0187 | 250.249 | 1.619 | 95.7742 | 98.07 | 538.77 | 0.033 | -0.0006 | 482064699 | 27.8029 | 2334.735 | 3.4919 | 34.9809 | 0
2015-04-11 10:52 | 42105.4529 | 3.6909 | 3.4918 | 33.2722 | 2365.985 | 2335.48 | 34.9812 | 27.823 | 5522.479 | 0.0205 | 250.116 | 1.6187 | 95.775 | 98.07 | 538.92 | 0.033 | -0.0006 | 482064700 | 27.8031 | 2335.48 | 3.4918 | 34.9812 | 0
2015-04-11 10:52 | 42105.4529 | 3.691 | 3.4918 | 33.2725 | 2367.044 | 2336.518 | 34.9811 | 27.8229 | 5523.479 | 0.0169 | 250.462 | 1.619 | 95.7916 | 98.07 | 539.97 | 0.033 | -0.0006 | 482064701 | 27.803 | 2336.518 | 3.4918 | 34.9811 | 0
2015-04-11 10:52 | 42105.4529 | 3.6914 | 3.4922 | 33.2729 | 2367.67 | 2337.133 | 34.9807 | 27.8226 | 5524.479 | 0.0181 | 250.248 | 1.6191 | 95.7903 | 98.07 | 541.42 | 0.033 | -0.0006 | 482064702 | 27.8027 | 2337.133 | 3.4922 | 34.9807 | 0
2015-04-11 10:52 | 42105.4529 | 3.6914 | 3.4922 | 33.2728 | 2367.227 | 2336.698 | 34.9808 | 27.8227 | 5525.479 | 0.0187 | 250.282 | 1.6189 | 95.7694 | 98.07 | 542.43 | 0.034 | -0.0006 | 482064703 | 27.8028 | 2336.698 | 3.4922 | 34.9808 | 0
2015-04-11 10:52 | 42105.4529 | 3.6913 | 3.4923 | 33.2723 | 2366.104 | 2335.596 | 34.9809 | 27.8227 | 5526.479 | 0.0191 | 250.193 | 1.6189 | 95.7738 | 98.07 | 542.68 | 0.034 | -0.0006 | 482064704 | 27.8028 | 2335.596 | 3.4923 | 34.9809 | 0
2015-04-11 10:52 | 42105.4529 | 3.6912 | 3.4923 | 33.2718 | 2365.167 | 2334.676 | 34.9808 | 27.8227 | 5527.479 | 0.0172 | 249.937 | 1.6191 | 95.7722 | 98.08 | 542.11 | 0.033 | -0.0006 | 482064705 | 27.8028 | 2334.676 | 3.4923 | 34.9808 | 0
2015-04-11 10:52 | 42105.4529 | 3.6908 | 3.4919 | 33.2717 | 2365.242 | 2334.75 | 34.9811 | 27.8229 | 5528.479 | 0.0175 | 250.167 | 1.6191 | 95.7763 | 98.08 | 541.5 | 0.033 | -0.0006 | 482064706 | 27.803 | 2334.75 | 3.4919 | 34.9811 | 0
2015-04-11 10:52 | 42105.4529 | 3.6909 | 3.4918 | 33.2723 | 2366.377 | 2335.864 | 34.9812 | 27.8231 | 5529.479 | 0.0178 | 250.012 | 1.6191 | 95.7783 | 98.08 | 543.05 | 0.034 | -0.0006 | 482064707 | 27.8032 | 2335.864 | 3.4918 | 34.9812 | 0
2015-04-11 10:52 | 42105.4529 | 3.691 | 3.4918 | 33.2728 | 2367.565 | 2337.03 | 34.9811 | 27.8229 | 5530.479 | 0.0194 | 250.477 | 1.6191 | 95.7762 | 98.08 | 544.97 | 0.033 | -0.0006 | 482064708 | 27.803 | 2337.03 | 3.4918 | 34.9811 | 0
2015-04-11 10:52 | 42105.453 | 3.6913 | 3.4921 | 33.273 | 2368.011 | 2337.468 | 34.9808 | 27.8227 | 5531.479 | 0.0185 | 250.219 | 1.619 | 95.7708 | 98.08 | 545.82 | 0.033 | -0.0006 | 482064709 | 27.8028 | 2337.468 | 3.492 | 34.9808 | 0
2015-04-11 10:52 | 42105.453 | 3.6914 | 3.4923 | 33.2728 | 2367.166 | 2336.639 | 34.9808 | 27.8227 | 5532.479 | 0.0166 | 250.235 | 1.6188 | 95.7734 | 98.08 | 544.99 | 0.033 | -0.0006 | 482064710 | 27.8028 | 2336.639 | 3.4923 | 34.9808 | 0
2015-04-11 10:52 | 42105.453 | 3.6914 | 3.4924 | 33.2722 | 2365.866 | 2335.363 | 34.9807 | 27.8226 | 5533.479 | 0.0146 | 250.339 | 1.619 | 95.7706 | 98.08 | 544.56 | 0.034 | -0.0006 | 482064711 | 27.8027 | 2335.363 | 3.4924 | 34.9807 | 0
2015-04-11 10:52 | 42105.453 | 3.6911 | 3.4922 | 33.2717 | 2364.937 | 2334.45 | 34.9809 | 27.8228 | 5534.479 | 0.0155 | 250.261 | 1.6188 | 95.7733 | 98.08 | 545.04 | 0.034 | -0.0006 | 482064712 | 27.8029 | 2334.45 | 3.4922 | 34.9809 | 0
2015-04-11 10:52 | 42105.453 | 3.6906 | 3.4917 | 33.2716 | 2365.078 | 2334.589 | 34.9812 | 27.8231 | 5535.479 | 0.0176 | 250.2 | 1.6191 | 95.7849 | 98.08 | 545.35 | 0.033 | -0.0006 | 482064713 | 27.8032 | 2334.588 | 3.4917 | 34.9812 | 0
2015-04-11 10:52 | 42105.453 | 3.6908 | 3.4917 | 33.2721 | 2366.096 | 2335.588 | 34.9812 | 27.8231 | 5536.479 | 0.022 | 250.366 | 1.6189 | 95.7836 | 98.08 | 544.98 | 0.032 | -0.0006 | 482064714 | 27.8031 | 2335.588 | 3.4917 | 34.9812 | 0
2015-04-11 10:52 | 42105.453 | 3.6908 | 3.4916 | 33.2724 | 2367.144 | 2336.617 | 34.981 | 27.823 | 5537.479 | 0.0216 | 250.14 | 1.619 | 95.7788 | 98.08 | 545.73 | 0.034 | -0.0006 | 482064715 | 27.803 | 2336.617 | 3.4917 | 34.981 | 0
2015-04-11 10:52 | 42105.453 | 3.6909 | 3.4917 | 33.2726 | 2367.827 | 2337.287 | 34.9808 | 27.8228 | 5538.479 | 0.0218 | 250.208 | 1.6191 | 95.7761 | 98.07 | 553.51 | 0.033 | -0.0006 | 482064716 | 27.8028 | 2337.287 | 3.4917 | 34.9808 | 0
2015-04-11 10:52 | 42105.4531 | 3.6913 | 3.492 | 33.2727 | 2367.781 | 2337.242 | 34.9806 | 27.8226 | 5539.479 | 0.0211 | 250.324 | 1.619 | 95.7756 | 98.08 | 559.02 | 0.033 | -0.0006 | 482064717 | 27.8027 | 2337.242 | 3.4921 | 34.9806 | 0
2015-04-11 10:52 | 42105.4531 | 3.6913 | 3.4922 | 33.2726 | 2367.113 | 2336.586 | 34.9807 | 27.8226 | 5540.479 | 0.0187 | 250.242 | 1.619 | 95.773 | 98.08 | 556.33 | 0.033 | -0.0006 | 482064718 | 27.8027 | 2336.586 | 3.4922 | 34.9807 | 0
2015-04-11 10:52 | 42105.4531 | 3.6911 | 3.492 | 33.2723 | 2366.363 | 2335.85 | 34.9809 | 27.8228 | 5541.479 | 0.0173 | 250.179 | 1.6191 | 95.773 | 98.08 | 550.93 | 0.034 | -0.0006 | 482064719 | 27.8029 | 2335.85 | 3.492 | 34.9809 | 0
2015-04-11 10:52 | 42105.4531 | 3.6911 | 3.4921 | 33.2718 | 2365.773 | 2335.271 | 34.9806 | 27.8226 | 5542.479 | 0.0179 | 250.081 | 1.619 | 95.7806 | 98.07 | 548.91 | 0.033 | -0.0006 | 482064720 | 27.8027 | 2335.271 | 3.4921 | 34.9807 | 0
2015-04-11 10:52 | 42105.4531 | 3.6907 | 3.4917 | 33.2713 | 2365.482 | 2334.986 | 34.9806 | 27.8226 | 5543.479 | 0.0206 | 250.089 | 1.6191 | 95.7895 | 98.07 | 548.76 | 0.033 | -0.0006 | 482064721 | 27.8027 | 2334.986 | 3.4917 | 34.9806 | 0
2015-04-11 10:52 | 42105.4531 | 3.6904 | 3.4914 | 33.2714 | 2365.732 | 2335.23 | 34.9809 | 27.8228 | 5544.479 | 0.02 | 250.28 | 1.6191 | 95.7895 | 98.08 | 564.51 | 0.032 | -0.0006 | 482064722 | 27.8029 | 2335.23 | 3.4914 | 34.9809 | 0
2015-04-11 10:52 | 42105.4531 | 3.6908 | 3.4917 | 33.2721 | 2366.422 | 2335.908 | 34.981 | 27.8229 | 5545.479 | 0.0159 | 249.974 | 1.6191 | 95.7799 | 98.08 | 560.83 | 0.034 | -0.0006 | 482064723 | 27.803 | 2335.908 | 3.4917 | 34.981 | 0
2015-04-11 10:53 | 42105.4531 | 3.6908 | 3.4916 | 33.2723 | 2367.16 | 2336.633 | 34.9809 | 27.8228 | 5546.479 | 0.0143 | 249.756 | 1.619 | 95.7856 | 98.08 | 548.61 | 0.033 | -0.0006 | 482064724 | 27.8029 | 2336.633 | 3.4917 | 34.9809 | 0
2015-04-11 10:53 | 42105.4531 | 3.6908 | 3.4916 | 33.2724 | 2367.667 | 2337.131 | 34.9808 | 27.8227 | 5547.479 | 0.0168 | 250.58 | 1.619 | 95.7792 | 98.08 | 561.45 | 0.033 | -0.0006 | 482064725 | 27.8028 | 2337.131 | 3.4916 | 34.9808 | 0
2015-04-11 10:53 | 42105.4532 | 3.6909 | 3.4917 | 33.2724 | 2367.746 | 2337.208 | 34.9806 | 27.8226 | 5548.479 | 0.0184 | 250.562 | 1.6188 | 95.7712 | 98.08 | 565.16 | 0.034 | -0.0006 | 482064726 | 27.8026 | 2337.208 | 3.4917 | 34.9806 | 0
2015-04-11 10:53 | 42105.4532 | 3.691 | 3.4919 | 33.2723 | 2367.453 | 2336.92 | 34.9805 | 27.8225 | 5549.479 | 0.0206 | 250.351 | 1.619 | 95.7693 | 98.09 | 555.21 | 0.034 | -0.0006 | 482064727 | 27.8026 | 2336.92 | 3.4918 | 34.9806 | 0
2015-04-11 10:53 | 42105.4532 | 3.691 | 3.4919 | 33.2721 | 2366.86 | 2336.338 | 34.9807 | 27.8226 | 5550.479 | 0.0164 | 250.255 | 1.6187 | 95.7782 | 98.09 | 553.37 | 0.033 | -0.0006 | 482064728 | 27.8027 | 2336.338 | 3.4919 | 34.9807 | 0
2015-04-11 10:53 | 42105.4532 | 3.6909 | 3.4919 | 33.2716 | 2366.025 | 2335.519 | 34.9805 | 27.8225 | 5551.479 | 0.0176 | 250.258 | 1.6185 | 95.8 | 98.09 | 551.64 | 0.033 | -0.0006 | 482064729 | 27.8026 | 2335.518 | 3.4919 | 34.9805 | 0
2015-04-11 10:53 | 42105.4532 | 3.6905 | 3.4916 | 33.2712 | 2365.298 | 2334.804 | 34.9808 | 27.8228 | 5552.479 | 0.0216 | 250.245 | 1.6189 | 95.7777 | 98.09 | 551.57 | 0.035 | -0.0006 | 482064730 | 27.8029 | 2334.804 | 3.4915 | 34.9808 | 0
2015-04-11 10:53 | 42105.4532 | 3.6903 | 3.4913 | 33.2711 | 2365.33 | 2334.836 | 34.9809 | 27.8229 | 5553.479 | 0.0201 | 250.245 | 1.619 | 95.7914 | 98.09 | 552.48 | 0.033 | -0.0006 | 482064731 | 27.803 | 2334.836 | 3.4913 | 34.9809 | 0
2015-04-11 10:53 | 42105.4532 | 3.6903 | 3.4913 | 33.2716 | 2366.133 | 2335.625 | 34.9812 | 27.8231 | 5554.479 | 0.0196 | 250.268 | 1.619 | 95.7793 | 98.08 | 553.34 | 0.034 | -0.0006 | 482064732 | 27.8031 | 2335.625 | 3.4913 | 34.9811 | 0
2015-04-11 10:53 | 42105.4532 | 3.6906 | 3.4915 | 33.2719 | 2366.866 | 2336.344 | 34.9808 | 27.8227 | 5555.479 | 0.0201 | 250.25 | 1.619 | 95.7827 | 98.08 | 553.88 | 0.034 | -0.0006 | 482064733 | 27.8028 | 2336.344 | 3.4915 | 34.9808 | 0
2015-04-11 10:53 | 42105.4532 | 3.6909 | 3.4918 | 33.2721 | 2366.986 | 2336.462 | 34.9806 | 27.8226 | 5556.479 | 0.0163 | 250.035 | 1.619 | 95.7918 | 98.08 | 554.57 | 0.033 | -0.0006 | 482064734 | 27.8027 | 2336.461 | 3.4918 | 34.9806 | 0
2015-04-11 10:53 | 42105.4533 | 3.6908 | 3.4917 | 33.2719 | 2366.597 | 2336.08 | 34.9808 | 27.8227 | 5557.479 | 0.0179 | 250.402 | 1.619 | 95.7881 | 98.09 | 555.37 | 0.033 | -0.0006 | 482064735 | 27.8028 | 2336.08 | 3.4917 | 34.9808 | 0
2015-04-11 10:53 | 42105.4533 | 3.6905 | 3.4914 | 33.2716 | 2366.539 | 2336.023 | 34.9808 | 27.8227 | 5558.479 | 0.023 | 250.044 | 1.619 | 95.7725 | 98.09 | 555.96 | 0.033 | -0.0006 | 482064736 | 27.8028 | 2336.023 | 3.4914 | 34.9807 | 0
2015-04-11 10:53 | 42105.4533 | 3.6903 | 3.4912 | 33.272 | 2367.231 | 2336.702 | 34.9811 | 27.823 | 5559.479 | 0.0213 | 250.471 | 1.619 | 95.789 | 98.09 | 555.59 | 0.033 | -0.0006 | 482064737 | 27.8031 | 2336.702 | 3.4912 | 34.981 | 0
2015-04-11 10:53 | 42105.4533 | 3.6905 | 3.4913 | 33.2723 | 2368.03 | 2337.487 | 34.9808 | 27.8228 | 5560.479 | 0.0179 | 250.241 | 1.6189 | 95.7873 | 98.09 | 555.18 | 0.032 | -0.0006 | 482064738 | 27.8029 | 2337.487 | 3.4913 | 34.9808 | 0
2015-04-11 10:53 | 42105.4533 | 3.6907 | 3.4914 | 33.2724 | 2368.127 | 2337.582 | 34.9807 | 27.8227 | 5561.479 | 0.0185 | 250.263 | 1.6189 | 95.7756 | 98.09 | 555.31 | 0.033 | -0.0006 | 482064739 | 27.8028 | 2337.582 | 3.4914 | 34.9807 | 0
2015-04-11 10:53 | 42105.4533 | 3.6907 | 3.4915 | 33.2721 | 2367.259 | 2336.73 | 34.9807 | 27.8227 | 5562.479 | 0.0167 | 250.27 | 1.6188 | 95.788 | 98.09 | 556.82 | 0.032 | -0.0006 | 482064740 | 27.8028 | 2336.73 | 3.4915 | 34.9807 | 0
2015-04-11 10:53 | 42105.4533 | 3.6906 | 3.4915 | 33.2717 | 2366.21 | 2335.7 | 34.9808 | 27.8227 | 5563.479 | 0.0128 | 250.208 | 1.619 | 95.7867 | 98.09 | 558.43 | 0.033 | -0.0006 | 482064741 | 27.8028 | 2335.7 | 3.4916 | 34.9808 | 0
2015-04-11 10:53 | 42105.4533 | 3.6906 | 3.4916 | 33.2715 | 2365.751 | 2335.25 | 34.9809 | 27.8228 | 5564.479 | 0.0129 | 249.931 | 1.619 | 95.7803 | 98.09 | 558.7 | 0.033 | -0.0006 | 482064742 | 27.8029 | 2335.25 | 3.4916 | 34.9809 | 0
2015-04-11 10:53 | 42105.4534 | 3.6902 | 3.4912 | 33.2717 | 2366.308 | 2335.796 | 34.9812 | 27.8231 | 5565.479 | 0.0159 | 250.236 | 1.619 | 95.7803 | 98.09 | 556.77 | 0.033 | -0.0006 | 482064743 | 27.8032 | 2335.796 | 3.4912 | 34.9812 | 0
2015-04-11 10:53 | 42105.4534 | 3.6905 | 3.4913 | 33.2721 | 2367.154 | 2336.627 | 34.981 | 27.8229 | 5566.479 | 0.0184 | 250.471 | 1.619 | 95.7833 | 98.09 | 555.41 | 0.033 | -0.0006 | 482064744 | 27.803 | 2336.626 | 3.4913 | 34.981 | 0
2015-04-11 10:53 | 42105.4534 | 3.6909 | 3.4917 | 33.2722 | 2367.46 | 2336.927 | 34.9805 | 27.8226 | 5567.479 | 0.0158 | 249.783 | 1.619 | 95.7842 | 98.09 | 557.1 | 0.034 | -0.0006 | 482064745 | 27.8027 | 2336.927 | 3.4917 | 34.9806 | 0
2015-04-11 10:53 | 42105.4534 | 3.6908 | 3.4917 | 33.2719 | 2366.855 | 2336.333 | 34.9806 | 27.8226 | 5568.479 | 0.015 | 250.042 | 1.6189 | 95.774 | 98.09 | 560.16 | 0.035 | -0.0006 | 482064746 | 27.8027 | 2336.333 | 3.4917 | 34.9806 | 0
2015-04-11 10:53 | 42105.4534 | 3.6906 | 3.4916 | 33.2715 | 2365.982 | 2335.477 | 34.9807 | 27.8227 | 5569.479 | 0.0171 | 250.354 | 1.6188 | 95.7691 | 98.09 | 561.36 | 0.033 | -0.0006 | 482064747 | 27.8028 | 2335.477 | 3.4916 | 34.9807 | 0
2015-04-11 10:53 | 42105.4534 | 3.6906 | 3.4916 | 33.2714 | 2365.642 | 2335.143 | 34.9807 | 27.8227 | 5570.479 | 0.0202 | 249.386 | 1.619 | 95.7748 | 98.09 | 560.68 | 0.033 | -0.0006 | 482064748 | 27.8028 | 2335.143 | 3.4916 | 34.9807 | 0
2015-04-11 10:53 | 42105.4534 | 3.6902 | 3.4912 | 33.2716 | 2366.229 | 2335.719 | 34.9811 | 27.823 | 5571.479 | 0.0192 | 250.221 | 1.619 | 95.7695 | 98.08 | 559.66 | 0.034 | -0.0006 | 482064749 | 27.8031 | 2335.719 | 3.4912 | 34.9811 | 0
2015-04-11 10:53 | 42105.4534 | 3.6904 | 3.4913 | 33.2721 | 2367.201 | 2336.673 | 34.981 | 27.8229 | 5572.479 | 0.0208 | 250.908 | 1.6186 | 95.7826 | 98.08 | 560.25 | 0.034 | -0.0006 | 482064750 | 27.803 | 2336.673 | 3.4913 | 34.981 | 0
2015-04-11 10:53 | 42105.4534 | 3.6906 | 3.4913 | 33.2723 | 2367.941 | 2337.4 | 34.9808 | 27.8228 | 5573.479 | 0.0215 | 250.074 | 1.6188 | 95.7772 | 98.08 | 561.32 | 0.034 | -0.0006 | 482064751 | 27.8029 | 2337.4 | 3.4913 | 34.9808 | 0
2015-04-11 10:53 | 42105.4535 | 3.6908 | 3.4916 | 33.2724 | 2368.008 | 2337.465 | 34.9806 | 27.8226 | 5574.479 | 0.0189 | 250.319 | 1.6187 | 95.7837 | 98.08 | 561.11 | 0.033 | -0.0006 | 482064752 | 27.8027 | 2337.465 | 3.4916 | 34.9806 | 0
2015-04-11 10:53 | 42105.4535 | 3.6909 | 3.4917 | 33.2721 | 2367.374 | 2336.843 | 34.9805 | 27.8225 | 5575.479 | 0.0203 | 250.079 | 1.6181 | 95.7864 | 98.09 | 559.7 | 0.033 | -0.0006 | 482064753 | 27.8026 | 2336.843 | 3.4917 | 34.9805 | 0
2015-04-11 10:53 | 42105.4535 | 3.6908 | 3.4916 | 33.2718 | 2366.596 | 2336.078 | 34.9806 | 27.8226 | 5576.479 | 0.0217 | 250.669 | 1.6188 | 95.773 | 98.09 | 558.66 | 0.034 | -0.0006 | 482064754 | 27.8027 | 2336.079 | 3.4917 | 34.9806 | 0
2015-04-11 10:53 | 42105.4535 | 3.6907 | 3.4916 | 33.2715 | 2366.121 | 2335.613 | 34.9807 | 27.8226 | 5577.479 | 0.0214 | 249.915 | 1.6187 | 95.7895 | 98.09 | 558.81 | 0.034 | -0.0006 | 482064755 | 27.8027 | 2335.613 | 3.4916 | 34.9806 | 0
2015-04-11 10:53 | 42105.4535 | 3.6904 | 3.4913 | 33.2716 | 2366.331 | 2335.819 | 34.9809 | 27.8229 | 5578.479 | 0.02 | 250.256 | 1.6188 | 95.7808 | 98.09 | 561.23 | 0.033 | -0.0006 | 482064756 | 27.803 | 2335.818 | 3.4913 | 34.9809 | 0
2015-04-11 10:53 | 42105.4535 | 3.6903 | 3.4912 | 33.2719 | 2367.091 | 2336.565 | 34.981 | 27.8229 | 5579.479 | 0.0218 | 250.307 | 1.6187 | 95.7863 | 98.09 | 564.23 | 0.033 | -0.0006 | 482064757 | 27.803 | 2336.565 | 3.4912 | 34.981 | 0
2015-04-11 10:53 | 42105.4535 | 3.6906 | 3.4913 | 33.2722 | 2367.831 | 2337.291 | 34.9808 | 27.8228 | 5580.479 | 0.0214 | 250.392 | 1.6189 | 95.7811 | 98.09 | 564.96 | 0.033 | -0.0006 | 482064758 | 27.8029 | 2337.291 | 3.4914 | 34.9808 | 0
2015-04-11 10:53 | 42105.4535 | 3.6908 | 3.4915 | 33.2724 | 2368.062 | 2337.519 | 34.9806 | 27.8226 | 5581.479 | 0.0207 | 250.236 | 1.619 | 95.7788 | 98.09 | 563.78 | 0.033 | -0.0006 | 482064759 | 27.8026 | 2337.519 | 3.4915 | 34.9806 | 0
2015-04-11 10:53 | 42105.4536 | 3.6908 | 3.4917 | 33.2721 | 2367.43 | 2336.898 | 34.9805 | 27.8225 | 5582.479 | 0.0179 | 250.279 | 1.6187 | 95.7781 | 98.09 | 562.2 | 0.034 | -0.0006 | 482064760 | 27.8026 | 2336.897 | 3.4917 | 34.9805 | 0
2015-04-11 10:53 | 42105.4536 | 3.6906 | 3.4915 | 33.2716 | 2366.305 | 2335.793 | 34.9808 | 27.8227 | 5583.479 | 0.0176 | 250.195 | 1.6188 | 95.7826 | 98.09 | 562.5 | 0.034 | -0.0006 | 482064761 | 27.8028 | 2335.793 | 3.4915 | 34.9808 | 0
2015-04-11 10:53 | 42105.4536 | 3.6903 | 3.4913 | 33.271 | 2365.323 | 2334.829 | 34.9808 | 27.8228 | 5584.479 | 0.0179 | 250.283 | 1.619 | 95.7984 | 98.09 | 563.44 | 0.033 | -0.0006 | 482064762 | 27.8029 | 2334.829 | 3.4914 | 34.9808 | 0
2015-04-11 10:53 | 42105.4536 | 3.6899 | 3.491 | 33.2708 | 2365.295 | 2334.802 | 34.9809 | 27.8229 | 5585.479 | 0.021 | 250.249 | 1.619 | 95.7855 | 98.09 | 562.95 | 0.033 | -0.0006 | 482064763 | 27.803 | 2334.801 | 3.491 | 34.9809 | 0
2015-04-11 10:53 | 42105.4536 | 3.6898 | 3.4907 | 33.2715 | 2366.386 | 2335.873 | 34.9814 | 27.8233 | 5586.479 | 0.0235 | 250.033 | 1.619 | 95.785 | 98.09 | 561.11 | 0.033 | -0.0006 | 482064764 | 27.8034 | 2335.873 | 3.4907 | 34.9814 | 0
2015-04-11 10:53 | 42105.4536 | 3.6901 | 3.4909 | 33.272 | 2367.754 | 2337.215 | 34.9811 | 27.823 | 5587.479 | 0.0217 | 250.46 | 1.619 | 95.7698 | 98.09 | 561.88 | 0.035 | -0.0006 | 482064765 | 27.8031 | 2337.215 | 3.4909 | 34.9811 | 0
2015-04-11 10:53 | 42105.4536 | 3.6904 | 3.4911 | 33.2724 | 2368.717 | 2338.161 | 34.9807 | 27.8227 | 5588.479 | 0.0188 | 250.232 | 1.6189 | 95.7813 | 98.09 | 566.87 | 0.033 | -0.0006 | 482064766 | 27.8027 | 2338.161 | 3.4911 | 34.9807 | 0
2015-04-11 10:53 | 42105.4536 | 3.6908 | 3.4915 | 33.2726 | 2368.479 | 2337.927 | 34.9806 | 27.8226 | 5589.479 | 0.0221 | 250.271 | 1.619 | 95.7897 | 98.07 | 569.14 | 0.033 | -0.0006 | 482064767 | 27.8027 | 2337.927 | 3.4915 | 34.9806 | 0
2015-04-11 10:53 | 42105.4536 | 3.6906 | 3.4914 | 33.272 | 2367.246 | 2336.717 | 34.9807 | 27.8227 | 5590.479 | 0.0231 | 250.046 | 1.6188 | 95.778 | 98.08 | 568.55 | 0.034 | -0.0006 | 482064768 | 27.8028 | 2336.717 | 3.4915 | 34.9807 | 0
2015-04-11 10:53 | 42105.4537 | 3.6904 | 3.4913 | 33.2713 | 2366.006 | 2335.5 | 34.9807 | 27.8227 | 5591.479 | 0.021 | 250.308 | 1.619 | 95.7823 | 98.08 | 564.48 | 0.033 | -0.0006 | 482064769 | 27.8028 | 2335.5 | 3.4913 | 34.9807 | 0
2015-04-11 10:53 | 42105.4537 | 3.6901 | 3.4911 | 33.271 | 2365.518 | 2335.021 | 34.9809 | 27.8229 | 5592.479 | 0.0227 | 250.307 | 1.619 | 95.7881 | 98.08 | 560.36 | 0.034 | -0.0006 | 482064770 | 27.803 | 2335.021 | 3.4911 | 34.9809 | 0
2015-04-11 10:53 | 42105.4537 | 3.6897 | 3.4907 | 33.2712 | 2366.294 | 2335.782 | 34.9812 | 27.8231 | 5593.479 | 0.0222 | 250.348 | 1.619 | 95.7877 | 98.09 | 560.63 | 0.032 | -0.0006 | 482064771 | 27.8032 | 2335.782 | 3.4907 | 34.9811 | 0
2015-04-11 10:53 | 42105.4537 | 3.6899 | 3.4907 | 33.2718 | 2367.529 | 2336.995 | 34.9811 | 27.8231 | 5594.479 | 0.0228 | 250.219 | 1.619 | 95.7787 | 98.09 | 563.94 | 0.033 | -0.0006 | 482064772 | 27.8032 | 2336.995 | 3.4907 | 34.9811 | 0
2015-04-11 10:53 | 42105.4537 | 3.6901 | 3.4908 | 33.272 | 2368.459 | 2337.908 | 34.9808 | 27.8228 | 5595.479 | 0.0215 | 250.213 | 1.6188 | 95.7751 | 98.09 | 567.48 | 0.033 | -0.0006 | 482064773 | 27.8029 | 2337.908 | 3.4908 | 34.9808 | 0
2015-04-11 10:53 | 42105.4537 | 3.6903 | 3.491 | 33.2721 | 2368.434 | 2337.883 | 34.9806 | 27.8226 | 5596.479 | 0.0206 | 250.241 | 1.619 | 95.7806 | 98.09 | 568.91 | 0.034 | -0.0006 | 482064774 | 27.8027 | 2337.884 | 3.4911 | 34.9806 | 0
2015-04-11 10:53 | 42105.4537 | 3.6905 | 3.4913 | 33.2719 | 2367.441 | 2336.909 | 34.9807 | 27.8227 | 5597.479 | 0.0216 | 250.273 | 1.6189 | 95.7749 | 98.1 | 569.37 | 0.033 | -0.0006 | 482064775 | 27.8027 | 2336.909 | 3.4913 | 34.9807 | 0
2015-04-11 10:53 | 42105.4537 | 3.6903 | 3.4913 | 33.2713 | 2366.346 | 2335.833 | 34.9806 | 27.8227 | 5598.479 | 0.0216 | 250.298 | 1.619 | 95.7844 | 98.1 | 568.98 | 0.033 | -0.0006 | 482064776 | 27.8027 | 2335.833 | 3.4913 | 34.9806 | 0
2015-04-11 10:53 | 42105.4537 | 3.6902 | 3.4913 | 33.2711 | 2365.669 | 2335.169 | 34.9807 | 27.8227 | 5599.479 | 0.0213 | 250.303 | 1.619 | 95.7845 | 98.1 | 567.86 | 0.033 | -0.0006 | 482064777 | 27.8028 | 2335.169 | 3.4913 | 34.9807 | 0
2015-04-11 10:53 | 42105.4538 | 3.6902 | 3.4912 | 33.2714 | 2365.833 | 2335.33 | 34.981 | 27.823 | 5600.479 | 0.0193 | 250.208 | 1.619 | 95.7778 | 98.1 | 564.79 | 0.034 | -0.0006 | 482064778 | 27.8031 | 2335.33 | 3.4912 | 34.9811 | 0
2015-04-11 10:53 | 42105.4538 | 3.69 | 3.4909 | 33.2716 | 2366.661 | 2336.143 | 34.9812 | 27.8231 | 5601.479 | 0.0162 | 250.052 | 1.619 | 95.7766 | 98.1 | 562.41 | 0.033 | -0.0006 | 482064779 | 27.8032 | 2336.143 | 3.4909 | 34.9812 | 0
2015-04-11 10:53 | 42105.4538 | 3.6899 | 3.4907 | 33.2716 | 2367.617 | 2337.081 | 34.9809 | 27.8229 | 5602.479 | 0.0165 | 250.25 | 1.619 | 95.7866 | 98.09 | 563.04 | 0.034 | -0.0006 | 482064780 | 27.803 | 2337.081 | 3.4907 | 34.9809 | 0
2015-04-11 10:53 | 42105.4538 | 3.6898 | 3.4905 | 33.2717 | 2368.368 | 2337.818 | 34.9807 | 27.8228 | 5603.479 | 0.0208 | 250.275 | 1.619 | 95.784 | 98.09 | 566.8 | 0.034 | -0.0006 | 482064781 | 27.8029 | 2337.818 | 3.4905 | 34.9807 | 0
2015-04-11 10:53 | 42105.4538 | 3.6901 | 3.4908 | 33.272 | 2368.588 | 2338.034 | 34.9805 | 27.8226 | 5604.479 | 0.02 | 250.316 | 1.619 | 95.7738 | 98.09 | 570.52 | 0.033 | -0.0006 | 482064782 | 27.8027 | 2338.034 | 3.4908 | 34.9805 | 0
2015-04-11 10:54 | 42105.4538 | 3.6902 | 3.491 | 33.2719 | 2368.158 | 2337.613 | 34.9806 | 27.8226 | 5605.479 | 0.0221 | 250.098 | 1.6189 | 95.7782 | 98.09 | 571.45 | 0.034 | -0.0006 | 482064783 | 27.8027 | 2337.613 | 3.491 | 34.9806 | 0
2015-04-11 10:54 | 42105.4538 | 3.6906 | 3.4914 | 33.2719 | 2367.511 | 2336.977 | 34.9805 | 27.8226 | 5606.479 | 0.0254 | 250.146 | 1.6189 | 95.7692 | 98.09 | 570.69 | 0.034 | -0.0006 | 482064784 | 27.8026 | 2336.977 | 3.4914 | 34.9805 | 0
2015-04-11 10:54 | 42105.4538 | 3.6904 | 3.4913 | 33.2717 | 2366.9 | 2336.377 | 34.9807 | 27.8227 | 5607.479 | 0.0219 | 250.322 | 1.6189 | 95.7788 | 98.09 | 568.88 | 0.034 | -0.0006 | 482064785 | 27.8028 | 2336.377 | 3.4913 | 34.9807 | 0
2015-04-11 10:54 | 42105.4539 | 3.6905 | 3.4914 | 33.2715 | 2366.292 | 2335.781 | 34.9807 | 27.8227 | 5608.479 | 0.0208 | 250.253 | 1.6189 | 95.7883 | 98.09 | 567.7 | 0.034 | -0.0006 | 482064786 | 27.8028 | 2335.781 | 3.4914 | 34.9807 | 0
2015-04-11 10:54 | 42105.4539 | 3.6904 | 3.4914 | 33.2713 | 2365.741 | 2335.239 | 34.9809 | 27.8228 | 5609.479 | 0.0229 | 250.335 | 1.619 | 95.783 | 98.09 | 567.16 | 0.034 | -0.0006 | 482064787 | 27.8029 | 2335.239 | 3.4914 | 34.9809 | 0
2015-04-11 10:54 | 42105.4539 | 3.6906 | 3.4916 | 33.2715 | 2365.664 | 2335.164 | 34.9809 | 27.8228 | 5610.479 | 0.024 | 250.121 | 1.6189 | 95.7951 | 98.09 | 566.98 | 0.034 | -0.0006 | 482064788 | 27.8029 | 2335.164 | 3.4916 | 34.9808 | 0
2015-04-11 10:54 | 42105.4539 | 3.6903 | 3.4912 | 33.2718 | 2366.412 | 2335.898 | 34.9811 | 27.8231 | 5611.479 | 0.0227 | 250.301 | 1.6189 | 95.7838 | 98.09 | 566.54 | 0.033 | -0.0006 | 482064789 | 27.8032 | 2335.898 | 3.4912 | 34.9812 | 0
2015-04-11 10:54 | 42105.4539 | 3.6903 | 3.4911 | 33.272 | 2367.508 | 2336.974 | 34.9809 | 27.8229 | 5612.479 | 0.0181 | 250.134 | 1.619 | 95.7841 | 98.09 | 567.05 | 0.032 | -0.0006 | 482064790 | 27.803 | 2336.974 | 3.4911 | 34.9809 | 0
2015-04-11 10:54 | 42105.4539 | 3.6901 | 3.4908 | 33.2719 | 2368.375 | 2337.825 | 34.9807 | 27.8227 | 5613.479 | 0.0172 | 250.462 | 1.6189 | 95.7767 | 98.09 | 569.19 | 0.033 | -0.0006 | 482064791 | 27.8028 | 2337.825 | 3.4908 | 34.9807 | 0
2015-04-11 10:54 | 42105.4539 | 3.6904 | 3.4911 | 33.2722 | 2368.651 | 2338.097 | 34.9806 | 27.8227 | 5614.479 | 0.0163 | 250.225 | 1.6189 | 95.7756 | 98.1 | 570.98 | 0.034 | -0.0006 | 482064792 | 27.8027 | 2338.097 | 3.4911 | 34.9806 | 0
2015-04-11 10:54 | 42105.4539 | 3.6906 | 3.4913 | 33.2723 | 2368.349 | 2337.8 | 34.9806 | 27.8226 | 5615.479 | 0.0151 | 250.194 | 1.6189 | 95.7798 | 98.09 | 571.32 | 0.034 | -0.0006 | 482064793 | 27.8027 | 2337.8 | 3.4913 | 34.9806 | 0
2015-04-11 10:54 | 42105.4539 | 3.6908 | 3.4916 | 33.2724 | 2367.883 | 2337.343 | 34.9806 | 27.8226 | 5616.479 | 0.0215 | 250.214 | 1.6189 | 95.7727 | 98.09 | 571.05 | 0.034 | -0.0006 | 482064794 | 27.8027 | 2337.343 | 3.4916 | 34.9806 | 0
2015-04-11 10:54 | 42105.454 | 3.6909 | 3.4918 | 33.2722 | 2367.337 | 2336.807 | 34.9806 | 27.8226 | 5617.479 | 0.0222 | 250.251 | 1.6189 | 95.7827 | 98.1 | 571.47 | 0.034 | -0.0006 | 482064795 | 27.8027 | 2336.807 | 3.4917 | 34.9806 | 0
2015-04-11 10:54 | 42105.454 | 3.6909 | 3.4917 | 33.2722 | 2366.588 | 2336.071 | 34.981 | 27.8229 | 5618.479 | 0.0212 | 250.291 | 1.619 | 95.79 | 98.09 | 572.03 | 0.033 | -0.0006 | 482064796 | 27.803 | 2336.071 | 3.4917 | 34.981 | 0
2015-04-11 10:54 | 42105.454 | 3.691 | 3.492 | 33.2719 | 2365.873 | 2335.37 | 34.9809 | 27.8228 | 5619.479 | 0.0216 | 250.318 | 1.619 | 95.7874 | 98.09 | 570.86 | 0.033 | -0.0006 | 482064797 | 27.8029 | 2335.37 | 3.4919 | 34.9809 | 0
2015-04-11 10:54 | 42105.454 | 3.6912 | 3.4922 | 33.2719 | 2365.612 | 2335.114 | 34.9808 | 27.8227 | 5620.479 | 0.0209 | 250.305 | 1.619 | 95.7916 | 98.1 | 566.57 | 0.034 | -0.0006 | 482064798 | 27.8028 | 2335.114 | 3.4922 | 34.9808 | 0
2015-04-11 10:54 | 42105.454 | 3.6909 | 3.4918 | 33.2721 | 2366.176 | 2335.666 | 34.981 | 27.8229 | 5621.479 | 0.0201 | 250.164 | 1.619 | 95.7873 | 98.1 | 563.2 | 0.033 | -0.0006 | 482064799 | 27.803 | 2335.666 | 3.4918 | 34.981 | 0
2015-04-11 10:54 | 42105.454 | 3.6906 | 3.4915 | 33.2724 | 2367.289 | 2336.759 | 34.9812 | 27.823 | 5622.479 | 0.0177 | 250.192 | 1.619 | 95.7841 | 98.1 | 565.5 | 0.033 | -0.0006 | 482064800 | 27.8031 | 2336.759 | 3.4915 | 34.9811 | 0
2015-04-11 10:54 | 42105.454 | 3.6905 | 3.4912 | 33.2726 | 2368.487 | 2337.935 | 34.981 | 27.8229 | 5623.479 | 0.0227 | 250.167 | 1.619 | 95.7924 | 98.1 | 570.64 | 0.033 | -0.0006 | 482064801 | 27.803 | 2337.935 | 3.4912 | 34.981 | 0
2015-04-11 10:54 | 42105.454 | 3.6905 | 3.4911 | 33.2726 | 2369.279 | 2338.712 | 34.9806 | 27.8227 | 5624.479 | 0.0224 | 250.264 | 1.619 | 95.8002 | 98.1 | 573.53 | 0.034 | -0.0006 | 482064802 | 27.8027 | 2338.712 | 3.4911 | 34.9806 | 0
2015-04-11 10:54 | 42105.4541 | 3.691 | 3.4916 | 33.273 | 2369.008 | 2338.447 | 34.9807 | 27.8226 | 5625.479 | 0.021 | 250.271 | 1.619 | 95.7805 | 98.1 | 573.43 | 0.034 | -0.0006 | 482064803 | 27.8027 | 2338.447 | 3.4916 | 34.9807 | 0
2015-04-11 10:54 | 42105.4541 | 3.6915 | 3.4922 | 33.2731 | 2367.92 | 2337.378 | 34.9808 | 27.8227 | 5626.479 | 0.0177 | 250.242 | 1.6189 | 95.7822 | 98.1 | 573.18 | 0.033 | -0.0006 | 482064804 | 27.8027 | 2337.378 | 3.4922 | 34.9808 | 0
2015-04-11 10:54 | 42105.4541 | 3.6914 | 3.4923 | 33.2725 | 2366.754 | 2336.234 | 34.9807 | 27.8226 | 5627.479 | 0.0163 | 250.273 | 1.619 | 95.7917 | 98.1 | 572.34 | 0.033 | -0.0006 | 482064805 | 27.8027 | 2336.234 | 3.4923 | 34.9807 | 0
2015-04-11 10:54 | 42105.4541 | 3.6916 | 3.4925 | 33.2726 | 2365.951 | 2335.446 | 34.9809 | 27.8228 | 5628.479 | 0.0184 | 250.191 | 1.6189 | 95.7928 | 98.1 | 570.95 | 0.033 | -0.0006 | 482064806 | 27.8029 | 2335.446 | 3.4925 | 34.981 | 0
2015-04-11 10:54 | 42105.4541 | 3.6915 | 3.4925 | 33.2725 | 2365.839 | 2335.336 | 34.981 | 27.8228 | 5629.479 | 0.0191 | 250.056 | 1.619 | 95.7836 | 98.1 | 567.71 | 0.034 | -0.0006 | 482064807 | 27.8029 | 2335.336 | 3.4925 | 34.981 | 0
2015-04-11 10:54 | 42105.4541 | 3.6913 | 3.4922 | 33.2726 | 2366.383 | 2335.87 | 34.9812 | 27.823 | 5630.479 | 0.0186 | 250.484 | 1.619 | 95.7997 | 98.11 | 564.65 | 0.034 | -0.0006 | 482064808 | 27.803 | 2335.87 | 3.4922 | 34.9811 | 0
2015-04-11 10:54 | 42105.4541 | 3.6913 | 3.4921 | 33.273 | 2367.222 | 2336.693 | 34.9811 | 27.8229 | 5631.479 | 0.0184 | 250.243 | 1.619 | 95.7839 | 98.11 | 565.77 | 0.034 | -0.0006 | 482064809 | 27.803 | 2336.693 | 3.4921 | 34.9811 | 0
2015-04-11 10:54 | 42105.4541 | 3.6907 | 3.4915 | 33.2726 | 2368.028 | 2337.485 | 34.981 | 27.8229 | 5632.479 | 0.0166 | 250.24 | 1.619 | 95.7881 | 98.11 | 570.17 | 0.034 | -0.0006 | 482064810 | 27.803 | 2337.485 | 3.4915 | 34.981 | 0
2015-04-11 10:54 | 42105.4541 | 3.6911 | 3.4918 | 33.2729 | 2368.38 | 2337.83 | 34.9807 | 27.8227 | 5633.479 | 0.017 | 250.253 | 1.6189 | 95.7879 | 98.11 | 573.64 | 0.033 | -0.0006 | 482064811 | 27.8027 | 2337.83 | 3.4918 | 34.9807 | 0
2015-04-11 10:54 | 42105.4542 | 3.6913 | 3.4921 | 33.273 | 2367.972 | 2337.429 | 34.9808 | 27.8227 | 5634.479 | 0.0187 | 250.257 | 1.6189 | 95.7786 | 98.11 | 573.51 | 0.035 | -0.0006 | 482064812 | 27.8028 | 2337.429 | 3.4921 | 34.9808 | 0
2015-04-11 10:54 | 42105.4542 | 3.6916 | 3.4924 | 33.273 | 2367.29 | 2336.76 | 34.9808 | 27.8226 | 5635.479 | 0.0191 | 250.244 | 1.619 | 95.7866 | 98.11 | 570.13 | 0.034 | -0.0006 | 482064813 | 27.8027 | 2336.76 | 3.4924 | 34.9808 | 0
2015-04-11 10:54 | 42105.4542 | 3.6915 | 3.4923 | 33.2727 | 2366.971 | 2336.447 | 34.9808 | 27.8226 | 5636.479 | 0.0195 | 250.229 | 1.619 | 95.7836 | 98.11 | 567 | 0.033 | -0.0006 | 482064814 | 27.8027 | 2336.447 | 3.4923 | 34.9808 | 0
2015-04-11 10:54 | 42105.4542 | 3.6913 | 3.4922 | 33.2727 | 2367.194 | 2336.666 | 34.9808 | 27.8227 | 5637.479 | 0.0199 | 250.225 | 1.619 | 95.8013 | 98.11 | 567.86 | 0.033 | -0.0006 | 482064815 | 27.8028 | 2336.666 | 3.4921 | 34.9808 | 0
2015-04-11 10:54 | 42105.4542 | 3.6912 | 3.4921 | 33.2727 | 2367.567 | 2337.032 | 34.9807 | 27.8226 | 5638.479 | 0.0178 | 250.228 | 1.619 | 95.7998 | 98.11 | 570.85 | 0.032 | -0.0006 | 482064816 | 27.8027 | 2337.032 | 3.492 | 34.9807 | 0
2015-04-11 10:54 | 42105.4542 | 3.6911 | 3.4919 | 33.2727 | 2367.67 | 2337.133 | 34.9807 | 27.8226 | 5639.479 | 0.0173 | 250.229 | 1.619 | 95.8002 | 98.1 | 571.98 | 0.033 | -0.0006 | 482064817 | 27.8028 | 2337.133 | 3.4919 | 34.9807 | 0
2015-04-11 10:54 | 42105.4542 | 3.6916 | 3.4924 | 33.2729 | 2367.367 | 2336.836 | 34.9807 | 27.8226 | 5640.479 | 0.0153 | 250.232 | 1.619 | 95.7873 | 98.11 | 569.79 | 0.034 | -0.0006 | 482064818 | 27.8027 | 2336.836 | 3.4924 | 34.9807 | 0
2015-04-11 10:54 | 42105.4542 | 3.6916 | 3.4924 | 33.2728 | 2366.945 | 2336.422 | 34.9808 | 27.8226 | 5641.479 | 0.0182 | 250.245 | 1.6189 | 95.7949 | 98.11 | 568.13 | 0.032 | -0.0006 | 482064819 | 27.8027 | 2336.422 | 3.4924 | 34.9808 | 0
2015-04-11 10:54 | 42105.4543 | 3.6912 | 3.4921 | 33.2724 | 2366.755 | 2336.235 | 34.9808 | 27.8227 | 5642.479 | 0.0194 | 250.256 | 1.6189 | 95.7923 | 98.11 | 568.82 | 0.032 | -0.0006 | 482064820 | 27.8028 | 2336.235 | 3.4921 | 34.9808 | 0
2015-04-11 10:54 | 42105.4543 | 3.6911 | 3.492 | 33.2723 | 2366.799 | 2336.278 | 34.9808 | 27.8227 | 5643.479 | 0.0191 | 250.255 | 1.6189 | 95.7944 | 98.11 | 570.11 | 0.034 | -0.0006 | 482064821 | 27.8028 | 2336.278 | 3.492 | 34.9808 | 0
2015-04-11 10:54 | 42105.4543 | 3.6911 | 3.492 | 33.2724 | 2366.86 | 2336.338 | 34.9808 | 27.8227 | 5644.479 | 0.0199 | 250.245 | 1.6189 | 95.7869 | 98.11 | 570.59 | 0.034 | -0.0006 | 482064822 | 27.8028 | 2336.338 | 3.492 | 34.9808 | 0
2015-04-11 10:54 | 42105.4543 | 3.6911 | 3.4919 | 33.2724 | 2366.951 | 2336.428 | 34.9808 | 27.8227 | 5645.479 | 0.0217 | 250.191 | 1.6189 | 95.8031 | 98.11 | 570.21 | 0.033 | -0.0006 | 482064823 | 27.8028 | 2336.428 | 3.492 | 34.9808 | 0
2015-04-11 10:54 | 42105.4543 | 3.6904 | 3.4912 | 33.2718 | 2367.187 | 2336.659 | 34.9807 | 27.8228 | 5646.479 | 0.0218 | 250.159 | 1.6189 | 95.7964 | 98.11 | 570.53 | 0.033 | -0.0006 | 482064824 | 27.8028 | 2336.659 | 3.4912 | 34.9807 | 0
2015-04-11 10:54 | 42105.4543 | 3.6898 | 3.4906 | 33.2712 | 2367.395 | 2336.863 | 34.9806 | 27.8227 | 5647.479 | 0.0187 | 250.114 | 1.6189 | 95.7929 | 98.11 | 570.91 | 0.034 | -0.0006 | 482064825 | 27.8027 | 2336.863 | 3.4906 | 34.9806 | 0
2015-04-11 10:54 | 42105.4543 | 3.6896 | 3.4905 | 33.271 | 2367.354 | 2336.823 | 34.9806 | 27.8227 | 5648.479 | 0.0175 | 250.231 | 1.6189 | 95.7984 | 98.11 | 570.32 | 0.034 | -0.0006 | 482064826 | 27.8028 | 2336.823 | 3.4904 | 34.9806 | 0
2015-04-11 10:54 | 42105.4543 | 3.6902 | 3.491 | 33.2716 | 2367.167 | 2336.64 | 34.9808 | 27.8228 | 5649.479 | 0.0217 | 250.465 | 1.6189 | 95.7917 | 98.11 | 568.77 | 0.033 | -0.0018 | 482064827 | 27.8029 | 2336.64 | 3.491 | 34.9808 | 0
2015-04-11 10:54 | 42105.4543 | 3.6904 | 3.4913 | 33.2718 | 2367.215 | 2336.686 | 34.9807 | 27.8227 | 5650.479 | 0.0208 | 250.242 | 1.6188 | 95.7995 | 98.11 | 566.63 | 0.033 | -0.0019 | 482064828 | 27.8028 | 2336.686 | 3.4912 | 34.9807 | 0
2015-04-11 10:54 | 42105.4544 | 3.6902 | 3.491 | 33.2719 | 2367.606 | 2337.07 | 34.9809 | 27.8229 | 5651.479 | 0.0176 | 250.201 | 1.6189 | 95.803 | 98.1 | 567.32 | 0.034 | -0.0006 | 482064829 | 27.803 | 2337.07 | 3.491 | 34.9809 | 0
2015-04-11 10:54 | 42105.4544 | 3.6903 | 3.4911 | 33.272 | 2368.023 | 2337.479 | 34.9808 | 27.8228 | 5652.479 | 0.0158 | 250.22 | 1.6187 | 95.8121 | 98.1 | 569.46 | 0.032 | -0.0006 | 482064830 | 27.8028 | 2337.479 | 3.4911 | 34.9807 | 0
2015-04-11 10:54 | 42105.4544 | 3.6905 | 3.4912 | 33.2721 | 2367.984 | 2337.441 | 34.9806 | 27.8226 | 5653.479 | 0.0176 | 250.244 | 1.6188 | 95.7994 | 98.1 | 570.49 | 0.032 | -0.0006 | 482064831 | 27.8027 | 2337.441 | 3.4913 | 34.9806 | 0
2015-04-11 10:54 | 42105.4544 | 3.6906 | 3.4914 | 33.2719 | 2367.263 | 2336.733 | 34.9806 | 27.8226 | 5654.479 | 0.0211 | 250.248 | 1.6189 | 95.7999 | 98.1 | 570.86 | 0.033 | -0.0006 | 482064832 | 27.8027 | 2336.733 | 3.4914 | 34.9806 | 0
2015-04-11 10:54 | 42105.4544 | 3.691 | 3.4919 | 33.272 | 2366.383 | 2335.87 | 34.9808 | 27.8227 | 5655.479 | 0.0231 | 250.237 | 1.6189 | 95.7973 | 98.09 | 570.73 | 0.033 | -0.0006 | 482064833 | 27.8028 | 2335.87 | 3.4919 | 34.9808 | 0
2015-04-11 10:54 | 42105.4544 | 3.691 | 3.4919 | 33.272 | 2366.061 | 2335.553 | 34.9809 | 27.8228 | 5656.479 | 0.0216 | 250.235 | 1.6189 | 95.8012 | 98.1 | 569.53 | 0.033 | -0.0006 | 482064834 | 27.8029 | 2335.553 | 3.4919 | 34.981 | 0
2015-04-11 10:54 | 42105.4544 | 3.6906 | 3.4915 | 33.2721 | 2366.591 | 2336.074 | 34.9811 | 27.823 | 5657.479 | 0.0172 | 250.112 | 1.6189 | 95.793 | 98.1 | 568.08 | 0.033 | -0.0006 | 482064835 | 27.8031 | 2336.074 | 3.4915 | 34.9811 | 0
2015-04-11 10:54 | 42105.4544 | 3.6905 | 3.4913 | 33.2719 | 2367.272 | 2336.742 | 34.9808 | 27.8227 | 5658.479 | 0.0178 | 250.3 | 1.6189 | 95.7895 | 98.1 | 566.59 | 0.032 | -0.0006 | 482064836 | 27.8028 | 2336.742 | 3.4913 | 34.9807 | 0
2015-04-11 10:54 | 42105.4544 | 3.6907 | 3.4915 | 33.2721 | 2367.456 | 2336.923 | 34.9806 | 27.8226 | 5659.479 | 0.0201 | 250.316 | 1.6189 | 95.7931 | 98.11 | 566.23 | 0.033 | -0.0006 | 482064837 | 27.8027 | 2336.923 | 3.4915 | 34.9806 | 0
2015-04-11 10:54 | 42105.4545 | 3.6909 | 3.4917 | 33.2722 | 2367.179 | 2336.652 | 34.9807 | 27.8226 | 5660.479 | 0.0185 | 250.078 | 1.6189 | 95.8035 | 98.1 | 566.68 | 0.034 | -0.0006 | 482064838 | 27.8027 | 2336.651 | 3.4917 | 34.9807 | 0
2015-04-11 10:54 | 42105.4545 | 3.691 | 3.4918 | 33.2723 | 2367.11 | 2336.584 | 34.9807 | 27.8227 | 5661.479 | 0.0174 | 250.311 | 1.6189 | 95.8066 | 98.1 | 568.34 | 0.033 | -0.0006 | 482064839 | 27.8028 | 2336.584 | 3.4918 | 34.9807 | 0
2015-04-11 10:54 | 42105.4545 | 3.6908 | 3.4916 | 33.2724 | 2367.543 | 2337.009 | 34.9809 | 27.8228 | 5662.479 | 0.0163 | 250.192 | 1.6188 | 95.8028 | 98.11 | 570.32 | 0.033 | -0.0006 | 482064840 | 27.8029 | 2337.009 | 3.4916 | 34.9809 | 0
2015-04-11 10:54 | 42105.4545 | 3.6905 | 3.4913 | 33.2722 | 2367.924 | 2337.383 | 34.9807 | 27.8227 | 5663.479 | 0.0181 | 250.204 | 1.6189 | 95.7912 | 98.11 | 570.91 | 0.032 | -0.0006 | 482064841 | 27.8027 | 2337.382 | 3.4913 | 34.9807 | 0
2015-04-11 10:54 | 42105.4545 | 3.6911 | 3.4919 | 33.2725 | 2367.62 | 2337.084 | 34.9807 | 27.8226 | 5664.479 | 0.0185 | 250.24 | 1.6189 | 95.8053 | 98.11 | 569.41 | 0.033 | -0.0006 | 482064842 | 27.8027 | 2337.084 | 3.4919 | 34.9807 | 0
2015-04-11 10:55 | 42105.4545 | 3.6911 | 3.492 | 33.2723 | 2366.744 | 2336.224 | 34.9808 | 27.8227 | 5665.479 | 0.0196 | 250.269 | 1.6188 | 95.805 | 98.11 | 565.39 | 0.034 | -0.0006 | 482064843 | 27.8028 | 2336.224 | 3.492 | 34.9808 | 0
2015-04-11 10:55 | 42105.4545 | 3.6911 | 3.4921 | 33.2719 | 2365.875 | 2335.372 | 34.9807 | 27.8227 | 5666.479 | 0.0207 | 250.268 | 1.6189 | 95.8053 | 98.11 | 562.34 | 0.033 | -0.0006 | 482064844 | 27.8027 | 2335.371 | 3.4921 | 34.9807 | 0
2015-04-11 10:55 | 42105.4545 | 3.6911 | 3.4921 | 33.272 | 2365.552 | 2335.055 | 34.981 | 27.8228 | 5667.479 | 0.0184 | 250.242 | 1.6189 | 95.8052 | 98.11 | 562.71 | 0.033 | -0.0006 | 482064845 | 27.8029 | 2335.054 | 3.4921 | 34.981 | 0
2015-04-11 10:55 | 42105.4546 | 3.6907 | 3.4917 | 33.2721 | 2366.204 | 2335.694 | 34.9812 | 27.8231 | 5668.479 | 0.0218 | 250.216 | 1.6189 | 95.7941 | 98.11 | 566.27 | 0.034 | -0.0006 | 482064846 | 27.8032 | 2335.694 | 3.4917 | 34.9812 | 0
2015-04-11 10:55 | 42105.4546 | 3.6908 | 3.4916 | 33.2725 | 2367.335 | 2336.804 | 34.9811 | 27.823 | 5669.479 | 0.019 | 250.199 | 1.6189 | 95.7866 | 98.12 | 568.11 | 0.033 | -0.0006 | 482064847 | 27.8031 | 2336.804 | 3.4916 | 34.9811 | 0
2015-04-11 10:55 | 42105.4546 | 3.6908 | 3.4915 | 33.2726 | 2368.221 | 2337.674 | 34.9808 | 27.8228 | 5670.479 | 0.0164 | 250.196 | 1.6189 | 95.8026 | 98.11 | 567.95 | 0.033 | -0.0006 | 482064848 | 27.8028 | 2337.674 | 3.4915 | 34.9808 | 0
2015-04-11 10:55 | 42105.4546 | 3.6911 | 3.4919 | 33.273 | 2368.253 | 2337.705 | 34.9809 | 27.8228 | 5671.479 | 0.0203 | 250.195 | 1.6189 | 95.801 | 98.12 | 567.39 | 0.032 | -0.0006 | 482064849 | 27.8029 | 2337.706 | 3.4918 | 34.9809 | 0
2015-04-11 10:55 | 42105.4546 | 3.6913 | 3.4921 | 33.2728 | 2367.497 | 2336.963 | 34.9808 | 27.8227 | 5672.479 | 0.0208 | 250.08 | 1.6189 | 95.7955 | 98.11 | 567 | 0.033 | -0.0006 | 482064850 | 27.8028 | 2336.963 | 3.4921 | 34.9809 | 0
2015-04-11 10:55 | 42105.4546 | 3.6913 | 3.4922 | 33.2723 | 2366.693 | 2336.175 | 34.9805 | 27.8225 | 5673.479 | 0.0216 | 250.363 | 1.6189 | 95.7999 | 98.11 | 566.41 | 0.034 | -0.0006 | 482064851 | 27.8026 | 2336.175 | 3.4922 | 34.9806 | 0
2015-04-11 10:55 | 42105.4546 | 3.6912 | 3.4921 | 33.2722 | 2366.174 | 2335.664 | 34.9808 | 27.8227 | 5674.479 | 0.0184 | 250.275 | 1.6189 | 95.8017 | 98.1 | 563.67 | 0.034 | -0.0006 | 482064852 | 27.8028 | 2335.664 | 3.4921 | 34.9808 | 0
2015-04-11 10:55 | 42105.4546 | 3.6911 | 3.492 | 33.2721 | 2366.065 | 2335.558 | 34.9809 | 27.8228 | 5675.479 | 0.0208 | 250.122 | 1.6189 | 95.8001 | 98.1 | 561.22 | 0.033 | -0.0006 | 482064853 | 27.8028 | 2335.558 | 3.492 | 34.9809 | 0
2015-04-11 10:55 | 42105.4546 | 3.691 | 3.4919 | 33.2722 | 2366.355 | 2335.843 | 34.9809 | 27.8228 | 5676.479 | 0.0181 | 250.068 | 1.6189 | 95.8063 | 98.11 | 560.68 | 0.033 | -0.0006 | 482064854 | 27.8029 | 2335.843 | 3.4919 | 34.9809 | 0
2015-04-11 10:55 | 42105.4547 | 3.6911 | 3.4919 | 33.2725 | 2366.89 | 2336.367 | 34.981 | 27.8229 | 5677.479 | 0.0164 | 250.311 | 1.6188 | 95.8063 | 98.12 | 562.45 | 0.034 | -0.0006 | 482064855 | 27.8029 | 2336.367 | 3.4919 | 34.981 | 0
2015-04-11 10:55 | 42105.4547 | 3.6909 | 3.4917 | 33.2725 | 2367.541 | 2337.006 | 34.9809 | 27.8228 | 5678.479 | 0.0154 | 250.366 | 1.6189 | 95.8044 | 98.12 | 564.11 | 0.034 | -0.0006 | 482064856 | 27.8029 | 2337.006 | 3.4917 | 34.9809 | 0
2015-04-11 10:55 | 42105.4547 | 3.691 | 3.4917 | 33.2729 | 2368.179 | 2337.633 | 34.9809 | 27.8228 | 5679.479 | 0.0165 | 250.17 | 1.6189 | 95.8038 | 98.12 | 564.64 | 0.033 | -0.0006 | 482064857 | 27.8029 | 2337.633 | 3.4917 | 34.9809 | 0
2015-04-11 10:55 | 42105.4547 | 3.6913 | 3.492 | 33.2731 | 2368.453 | 2337.902 | 34.9806 | 27.8225 | 5680.479 | 0.0168 | 250.161 | 1.6188 | 95.802 | 98.12 | 563.82 | 0.032 | -0.0006 | 482064858 | 27.8026 | 2337.902 | 3.492 | 34.9806 | 0
2015-04-11 10:55 | 42105.4547 | 3.6913 | 3.4921 | 33.2729 | 2367.945 | 2337.403 | 34.9808 | 27.8227 | 5681.479 | 0.017 | 250.174 | 1.6187 | 95.7998 | 98.11 | 561.77 | 0.033 | -0.0006 | 482064859 | 27.8028 | 2337.403 | 3.492 | 34.9808 | 0
2015-04-11 10:55 | 42105.4547 | 3.6914 | 3.4923 | 33.2726 | 2366.98 | 2336.456 | 34.9807 | 27.8226 | 5682.479 | 0.0187 | 250.211 | 1.6189 | 95.8068 | 98.11 | 560.46 | 0.033 | -0.0006 | 482064860 | 27.8027 | 2336.456 | 3.4922 | 34.9807 | 0
2015-04-11 10:55 | 42105.4547 | 3.6912 | 3.4922 | 33.2722 | 2366.035 | 2335.528 | 34.9808 | 27.8227 | 5683.479 | 0.0227 | 250.257 | 1.6189 | 95.8058 | 98.11 | 560.77 | 0.033 | -0.0006 | 482064861 | 27.8028 | 2335.528 | 3.4922 | 34.9808 | 0
2015-04-11 10:55 | 42105.4547 | 3.6911 | 3.4921 | 33.2716 | 2365.312 | 2334.819 | 34.9807 | 27.8226 | 5684.479 | 0.0208 | 250.29 | 1.6189 | 95.8055 | 98.11 | 560.94 | 0.033 | -0.0006 | 482064862 | 27.8027 | 2334.819 | 3.4921 | 34.9807 | 0
2015-04-11 10:55 | 42105.4548 | 3.6909 | 3.4919 | 33.2714 | 2365.003 | 2334.515 | 34.9808 | 27.8227 | 5685.479 | 0.0178 | 250.151 | 1.6189 | 95.802 | 98.12 | 559.45 | 0.033 | -0.0007 | 482064863 | 27.8028 | 2334.516 | 3.492 | 34.9808 | 0
2015-04-11 10:55 | 42105.4548 | 3.6907 | 3.4917 | 33.2717 | 2365.395 | 2334.9 | 34.9812 | 27.823 | 5686.479 | 0.0176 | 250.269 | 1.6189 | 95.8084 | 98.11 | 557.57 | 0.033 | -0.0006 | 482064864 | 27.8031 | 2334.9 | 3.4917 | 34.9811 | 0
2015-04-11 10:55 | 42105.4548 | 3.6906 | 3.4915 | 33.2722 | 2366.523 | 2336.007 | 34.9813 | 27.8232 | 5687.479 | 0.0168 | 250.285 | 1.6189 | 95.8074 | 98.11 | 556.52 | 0.032 | -0.0006 | 482064865 | 27.8032 | 2336.007 | 3.4915 | 34.9813 | 0
2015-04-11 10:55 | 42105.4548 | 3.6907 | 3.4915 | 33.2729 | 2367.981 | 2337.439 | 34.9813 | 27.8232 | 5688.479 | 0.0165 | 250.181 | 1.6189 | 95.8027 | 98.11 | 556.71 | 0.033 | -0.0006 | 482064866 | 27.8033 | 2337.439 | 3.4915 | 34.9813 | 0
2015-04-11 10:55 | 42105.4548 | 3.6914 | 3.492 | 33.2735 | 2369.124 | 2338.561 | 34.9808 | 27.8227 | 5689.479 | 0.0187 | 250.191 | 1.6189 | 95.8102 | 98.11 | 558.32 | 0.033 | -0.0006 | 482064867 | 27.8028 | 2338.561 | 3.492 | 34.9809 | 0
2015-04-11 10:55 | 42105.4548 | 3.6915 | 3.4922 | 33.2735 | 2368.996 | 2338.435 | 34.9807 | 27.8226 | 5690.479 | 0.0184 | 250.212 | 1.6188 | 95.8048 | 98.12 | 560.25 | 0.033 | -0.0006 | 482064868 | 27.8027 | 2338.435 | 3.4922 | 34.9807 | 0
2015-04-11 10:55 | 42105.4548 | 3.6917 | 3.4925 | 33.2733 | 2367.746 | 2337.208 | 34.9808 | 27.8227 | 5691.479 | 0.0186 | 250.101 | 1.6189 | 95.8016 | 98.12 | 560.14 | 0.033 | -0.0006 | 482064869 | 27.8027 | 2337.208 | 3.4925 | 34.9808 | 0
2015-04-11 10:55 | 42105.4548 | 3.6917 | 3.4926 | 33.2728 | 2366.486 | 2335.971 | 34.9808 | 27.8227 | 5692.479 | 0.0203 | 250.21 | 1.6189 | 95.7989 | 98.11 | 557.62 | 0.034 | -0.0006 | 482064870 | 27.8028 | 2335.971 | 3.4926 | 34.9809 | 0
2015-04-11 10:55 | 42105.4548 | 3.6915 | 3.4925 | 33.2725 | 2365.83 | 2335.327 | 34.981 | 27.8228 | 5693.479 | 0.017 | 250.308 | 1.6189 | 95.7972 | 98.11 | 553.82 | 0.033 | -0.0006 | 482064871 | 27.8029 | 2335.327 | 3.4925 | 34.981 | 0
2015-04-11 10:55 | 42105.4549 | 3.6914 | 3.4923 | 33.2727 | 2366.129 | 2335.621 | 34.9812 | 27.823 | 5694.479 | 0.0154 | 250.205 | 1.6189 | 95.8013 | 98.11 | 551.94 | 0.033 | -0.0006 | 482064872 | 27.8031 | 2335.621 | 3.4923 | 34.9812 | 0
2015-04-11 10:55 | 42105.4549 | 3.6915 | 3.4923 | 33.2728 | 2366.785 | 2336.264 | 34.981 | 27.8228 | 5695.479 | 0.016 | 250.197 | 1.6189 | 95.8023 | 98.11 | 553.13 | 0.033 | -0.0006 | 482064873 | 27.8029 | 2336.265 | 3.4923 | 34.981 | 0
2015-04-11 10:55 | 42105.4549 | 3.6916 | 3.4924 | 33.2728 | 2367.098 | 2336.572 | 34.9807 | 27.8226 | 5696.479 | 0.0196 | 250.187 | 1.6188 | 95.7888 | 98.11 | 553.93 | 0.033 | -0.0006 | 482064874 | 27.8027 | 2336.572 | 3.4924 | 34.9807 | 0
2015-04-11 10:55 | 42105.4549 | 3.6917 | 3.4925 | 33.2729 | 2366.919 | 2336.396 | 34.9808 | 27.8227 | 5697.479 | 0.0227 | 250.196 | 1.6189 | 95.8049 | 98.11 | 553.12 | 0.033 | -0.0006 | 482064875 | 27.8028 | 2336.396 | 3.4925 | 34.9808 | 0
2015-04-11 10:55 | 42105.4549 | 3.6916 | 3.4925 | 33.2727 | 2366.682 | 2336.164 | 34.9807 | 27.8226 | 5698.479 | 0.0246 | 250.225 | 1.6189 | 95.8013 | 98.11 | 552.65 | 0.032 | -0.0006 | 482064876 | 27.8027 | 2336.164 | 3.4925 | 34.9807 | 0
2015-04-11 10:55 | 42105.4549 | 3.6915 | 3.4924 | 33.2726 | 2366.596 | 2336.079 | 34.9808 | 27.8227 | 5699.479 | 0.0245 | 250.247 | 1.6189 | 95.7949 | 98.12 | 553.68 | 0.033 | -0.0006 | 482064877 | 27.8028 | 2336.079 | 3.4924 | 34.9808 | 0
2015-04-11 10:55 | 42105.4549 | 3.6916 | 3.4925 | 33.2725 | 2366.367 | 2335.855 | 34.9807 | 27.8226 | 5700.479 | 0.0251 | 250.243 | 1.6189 | 95.8036 | 98.12 | 555.09 | 0.034 | -0.0006 | 482064878 | 27.8026 | 2335.855 | 3.4925 | 34.9807 | 0
2015-04-11 10:55 | 42105.4549 | 3.6915 | 3.4924 | 33.2723 | 2366.059 | 2335.551 | 34.9807 | 27.8226 | 5701.479 | 0.0206 | 250.215 | 1.6189 | 95.7987 | 98.12 | 554.03 | 0.033 | -0.0006 | 482064879 | 27.8027 | 2335.552 | 3.4924 | 34.9807 | 0
2015-04-11 10:55 | 42105.4549 | 3.6912 | 3.4922 | 33.2723 | 2366.292 | 2335.78 | 34.9809 | 27.8228 | 5702.479 | 0.021 | 250.188 | 1.6189 | 95.8042 | 98.12 | 550.39 | 0.033 | -0.0006 | 482064880 | 27.8029 | 2335.78 | 3.4921 | 34.9809 | 0
2015-04-11 10:55 | 42105.455 | 3.6907 | 3.4916 | 33.2724 | 2367.092 | 2336.566 | 34.9812 | 27.823 | 5703.479 | 0.0225 | 250.175 | 1.6189 | 95.8076 | 98.12 | 546.82 | 0.033 | -0.0006 | 482064881 | 27.8031 | 2336.565 | 3.4916 | 34.9812 | 0
2015-04-11 10:55 | 42105.455 | 3.6908 | 3.4916 | 33.2725 | 2367.784 | 2337.245 | 34.9808 | 27.8228 | 5704.479 | 0.0243 | 250.178 | 1.6189 | 95.806 | 98.12 | 546.11 | 0.033 | -0.0006 | 482064882 | 27.8029 | 2337.245 | 3.4916 | 34.9808 | 0
2015-04-11 10:55 | 42105.455 | 3.6912 | 3.492 | 33.2726 | 2367.728 | 2337.19 | 34.9806 | 27.8225 | 5705.479 | 0.0238 | 250.192 | 1.6189 | 95.8113 | 98.12 | 548.4 | 0.034 | -0.0006 | 482064883 | 27.8026 | 2337.19 | 3.492 | 34.9806 | 0
2015-04-11 10:55 | 42105.455 | 3.6914 | 3.4923 | 33.2725 | 2366.935 | 2336.412 | 34.9806 | 27.8226 | 5706.479 | 0.0198 | 250.2 | 1.6189 | 95.808 | 98.11 | 550.93 | 0.034 | -0.0006 | 482064884 | 27.8027 | 2336.412 | 3.4923 | 34.9807 | 0
2015-04-11 10:55 | 42105.455 | 3.6914 | 3.4924 | 33.2724 | 2366.142 | 2335.634 | 34.9808 | 27.8227 | 5707.479 | 0.0169 | 250.079 | 1.6189 | 95.7995 | 98.12 | 551.52 | 0.033 | -0.0006 | 482064885 | 27.8028 | 2335.634 | 3.4924 | 34.9808 | 0
2015-04-11 10:55 | 42105.455 | 3.6915 | 3.4925 | 33.2724 | 2365.761 | 2335.26 | 34.9809 | 27.8227 | 5708.479 | 0.0172 | 250.212 | 1.6189 | 95.8052 | 98.11 | 550.11 | 0.034 | -0.0006 | 482064886 | 27.8028 | 2335.259 | 3.4925 | 34.9809 | 0
2015-04-11 10:55 | 42105.455 | 3.6918 | 3.4928 | 33.2726 | 2365.919 | 2335.414 | 34.9808 | 27.8227 | 5709.479 | 0.017 | 250.303 | 1.6189 | 95.8053 | 98.11 | 546.91 | 0.034 | -0.0006 | 482064887 | 27.8028 | 2335.414 | 3.4928 | 34.9808 | 0
2015-04-11 10:55 | 42105.455 | 3.6915 | 3.4924 | 33.2725 | 2366.283 | 2335.771 | 34.9808 | 27.8227 | 5710.479 | 0.0171 | 250.198 | 1.6189 | 95.8031 | 98.11 | 542.69 | 0.034 | -0.0006 | 482064888 | 27.8028 | 2335.771 | 3.4924 | 34.9808 | 0
2015-04-11 10:55 | 42105.4551 | 3.6915 | 3.4924 | 33.2725 | 2366.536 | 2336.02 | 34.9807 | 27.8226 | 5711.479 | 0.0169 | 250.186 | 1.6189 | 95.8095 | 98.11 | 539.74 | 0.033 | -0.0006 | 482064889 | 27.8027 | 2336.02 | 3.4924 | 34.9807 | 0
2015-04-11 10:55 | 42105.4551 | 3.6914 | 3.4923 | 33.2725 | 2366.659 | 2336.141 | 34.9807 | 27.8226 | 5712.479 | 0.0179 | 250.182 | 1.6188 | 95.801 | 98.11 | 540.16 | 0.033 | -0.0006 | 482064890 | 27.8027 | 2336.14 | 3.4923 | 34.9808 | 0
2015-04-11 10:55 | 42105.4551 | 3.6914 | 3.4923 | 33.2725 | 2366.746 | 2336.227 | 34.9807 | 27.8226 | 5713.479 | 0.0197 | 250.185 | 1.6189 | 95.7984 | 98.11 | 543.75 | 0.033 | -0.0006 | 482064891 | 27.8027 | 2336.227 | 3.4923 | 34.9807 | 0
2015-04-11 10:55 | 42105.4551 | 3.6914 | 3.4923 | 33.2726 | 2366.764 | 2336.243 | 34.9808 | 27.8227 | 5714.479 | 0.0179 | 250.19 | 1.6189 | 95.8055 | 98.11 | 547.37 | 0.033 | -0.0006 | 482064892 | 27.8028 | 2336.244 | 3.4923 | 34.9808 | 0
2015-04-11 10:55 | 42105.4551 | 3.6917 | 3.4926 | 33.2728 | 2366.552 | 2336.036 | 34.9808 | 27.8227 | 5715.479 | 0.0163 | 250.186 | 1.6189 | 95.8045 | 98.11 | 547.83 | 0.033 | -0.0006 | 482064893 | 27.8028 | 2336.036 | 3.4926 | 34.9808 | 0
2015-04-11 10:55 | 42105.4551 | 3.6918 | 3.4927 | 33.2727 | 2366.225 | 2335.715 | 34.9807 | 27.8226 | 5716.479 | 0.0162 | 250.182 | 1.6189 | 95.7952 | 98.12 | 545.79 | 0.033 | -0.0006 | 482064894 | 27.8027 | 2335.715 | 3.4927 | 34.9807 | 0
2015-04-11 10:55 | 42105.4551 | 3.6917 | 3.4926 | 33.2724 | 2366.055 | 2335.549 | 34.9806 | 27.8225 | 5717.479 | 0.0159 | 250.194 | 1.6189 | 95.8101 | 98.12 | 540.86 | 0.034 | -0.0006 | 482064895 | 27.8026 | 2335.548 | 3.4926 | 34.9806 | 0
2015-04-11 10:55 | 42105.4551 | 3.6916 | 3.4925 | 33.2726 | 2366.155 | 2335.646 | 34.9808 | 27.8227 | 5718.479 | 0.0195 | 250.207 | 1.6189 | 95.7896 | 98.12 | 536.09 | 0.034 | -0.0006 | 482064896 | 27.8028 | 2335.646 | 3.4925 | 34.9808 | 0
2015-04-11 10:55 | 42105.4551 | 3.6914 | 3.4923 | 33.2724 | 2366.272 | 2335.761 | 34.9808 | 27.8227 | 5719.479 | 0.0184 | 250.219 | 1.6189 | 95.8023 | 98.12 | 535.13 | 0.034 | -0.0006 | 482064897 | 27.8028 | 2335.761 | 3.4923 | 34.9808 | 0
2015-04-11 10:55 | 42105.4552 | 3.6915 | 3.4924 | 33.2723 | 2366.17 | 2335.661 | 34.9807 | 27.8226 | 5720.479 | 0.0181 | 250.205 | 1.6189 | 95.8027 | 98.11 | 538.55 | 0.034 | -0.0006 | 482064898 | 27.8026 | 2335.66 | 3.4924 | 34.9807 | 0
2015-04-11 10:55 | 42105.4552 | 3.6915 | 3.4925 | 33.2723 | 2366.056 | 2335.549 | 34.9807 | 27.8226 | 5721.479 | 0.0176 | 250.181 | 1.6189 | 95.8091 | 98.12 | 540.86 | 0.033 | -0.0006 | 482064899 | 27.8027 | 2335.549 | 3.4924 | 34.9807 | 0
2015-04-11 10:55 | 42105.4552 | 3.6908 | 3.4918 | 33.2719 | 2366.285 | 2335.774 | 34.9808 | 27.8228 | 5722.479 | 0.023 | 250.158 | 1.6189 | 95.8045 | 98.12 | 541.15 | 0.033 | -0.0006 | 482064900 | 27.8028 | 2335.774 | 3.4917 | 34.9808 | 0
2015-04-11 10:55 | 42105.4552 | 3.6911 | 3.492 | 33.2724 | 2366.758 | 2336.238 | 34.9809 | 27.8228 | 5723.479 | 0.0218 | 250.155 | 1.6189 | 95.8038 | 98.12 | 539.93 | 0.033 | -0.0002 | 482064901 | 27.8029 | 2336.238 | 3.492 | 34.9809 | 0
2015-04-11 10:55 | 42105.4552 | 3.6907 | 3.4916 | 33.2721 | 2367.054 | 2336.529 | 34.9808 | 27.8228 | 5724.479 | 0.019 | 250.175 | 1.6189 | 95.8116 | 98.12 | 537.68 | 0.034 | -0.0006 | 482064902 | 27.8029 | 2336.528 | 3.4916 | 34.9808 | 0
2015-04-11 10:56 | 42105.4552 | 3.6913 | 3.4921 | 33.2724 | 2366.751 | 2336.231 | 34.9808 | 27.8227 | 5725.479 | 0.0138 | 250.203 | 1.6189 | 95.8088 | 98.12 | 535.83 | 0.033 | -0.0006 | 482064903 | 27.8028 | 2336.231 | 3.4922 | 34.9808 | 0
2015-04-11 10:56 | 42105.4552 | 3.6914 | 3.4923 | 33.2722 | 2366.021 | 2335.515 | 34.9807 | 27.8226 | 5726.479 | 0.0162 | 250.221 | 1.6189 | 95.8096 | 98.12 | 534.86 | 0.034 | -0.0006 | 482064904 | 27.8027 | 2335.515 | 3.4923 | 34.9807 | 0
2015-04-11 10:56 | 42105.4552 | 3.6916 | 3.4926 | 33.2723 | 2365.383 | 2334.888 | 34.9809 | 27.8227 | 5727.479 | 0.0172 | 250.219 | 1.6189 | 95.8104 | 98.13 | 533.47 | 0.033 | -0.0006 | 482064905 | 27.8028 | 2334.889 | 3.4926 | 34.9809 | 0
2015-04-11 10:56 | 42105.4553 | 3.6915 | 3.4925 | 33.2723 | 2365.288 | 2334.795 | 34.9811 | 27.8229 | 5728.479 | 0.019 | 250.194 | 1.6189 | 95.8042 | 98.12 | 532.5 | 0.033 | -0.0006 | 482064906 | 27.803 | 2334.795 | 3.4925 | 34.9811 | 0
2015-04-11 10:56 | 42105.4553 | 3.6913 | 3.4923 | 33.2725 | 2365.872 | 2335.368 | 34.9812 | 27.823 | 5729.479 | 0.0201 | 250.162 | 1.6189 | 95.8116 | 98.13 | 532.82 | 0.033 | -0.0006 | 482064907 | 27.8031 | 2335.369 | 3.4923 | 34.9812 | 0
2015-04-11 10:56 | 42105.4553 | 3.6911 | 3.492 | 33.2725 | 2366.699 | 2336.18 | 34.981 | 27.8229 | 5730.479 | 0.0186 | 250.142 | 1.6189 | 95.8081 | 98.13 | 534.75 | 0.033 | -0.0006 | 482064908 | 27.803 | 2336.18 | 3.492 | 34.981 | 0
2015-04-11 10:56 | 42105.4553 | 3.6914 | 3.4923 | 33.273 | 2367.327 | 2336.797 | 34.981 | 27.8228 | 5731.479 | 0.018 | 250.144 | 1.6189 | 95.8119 | 98.13 | 536.23 | 0.033 | -0.0006 | 482064909 | 27.8029 | 2336.796 | 3.4923 | 34.981 | 0
2015-04-11 10:56 | 42105.4553 | 3.6916 | 3.4924 | 33.2728 | 2367.283 | 2336.754 | 34.9806 | 27.8225 | 5732.479 | 0.019 | 250.162 | 1.6189 | 95.8028 | 98.13 | 535.3 | 0.033 | -0.0006 | 482064910 | 27.8026 | 2336.754 | 3.4924 | 34.9806 | 0
2015-04-11 10:56 | 42105.4553 | 3.6915 | 3.4924 | 33.2726 | 2366.52 | 2336.005 | 34.9808 | 27.8226 | 5733.479 | 0.0225 | 250.184 | 1.6189 | 95.8076 | 98.13 | 532.77 | 0.033 | -0.0006 | 482064911 | 27.8027 | 2336.005 | 3.4924 | 34.9808 | 0
2015-04-11 10:56 | 42105.4553 | 3.692 | 3.493 | 33.2728 | 2365.642 | 2335.143 | 34.9809 | 27.8227 | 5734.479 | 0.0244 | 250.203 | 1.6189 | 95.8042 | 98.13 | 529.12 | 0.034 | -0.0006 | 482064912 | 27.8028 | 2335.143 | 3.493 | 34.9809 | 0
2015-04-11 10:56 | 42105.4553 | 3.6921 | 3.4931 | 33.2727 | 2365.067 | 2334.578 | 34.9809 | 27.8227 | 5735.479 | 0.0263 | 250.209 | 1.6189 | 95.8109 | 98.13 | 525.97 | 0.033 | -0.0006 | 482064913 | 27.8028 | 2334.578 | 3.4931 | 34.981 | 0
2015-04-11 10:56 | 42105.4553 | 3.6919 | 3.493 | 33.2726 | 2365.107 | 2334.618 | 34.9811 | 27.8228 | 5736.479 | 0.0236 | 250.054 | 1.6189 | 95.8112 | 98.13 | 526.18 | 0.033 | -0.0006 | 482064914 | 27.8029 | 2334.618 | 3.4929 | 34.9811 | 0
2015-04-11 10:56 | 42105.4554 | 3.6919 | 3.4928 | 33.2728 | 2365.668 | 2335.168 | 34.981 | 27.8228 | 5737.479 | 0.0231 | 250.198 | 1.6189 | 95.8034 | 98.13 | 528.86 | 0.033 | -0.0006 | 482064915 | 27.8029 | 2335.168 | 3.4929 | 34.981 | 0
2015-04-11 10:56 | 42105.4554 | 3.6918 | 3.4928 | 33.273 | 2366.341 | 2335.829 | 34.981 | 27.8228 | 5738.479 | 0.0186 | 250.216 | 1.6188 | 95.8078 | 98.13 | 530.89 | 0.033 | -0.0006 | 482064916 | 27.8029 | 2335.829 | 3.4927 | 34.981 | 0
2015-04-11 10:56 | 42105.4554 | 3.6918 | 3.4927 | 33.2732 | 2366.91 | 2336.387 | 34.981 | 27.8228 | 5739.479 | 0.0194 | 250.141 | 1.6188 | 95.8045 | 98.13 | 530.52 | 0.034 | -0.0006 | 482064917 | 27.8029 | 2336.387 | 3.4927 | 34.981 | 0
2015-04-11 10:56 | 42105.4554 | 3.692 | 3.4929 | 33.2733 | 2367.129 | 2336.603 | 34.9808 | 27.8226 | 5740.479 | 0.0179 | 250.164 | 1.6188 | 95.8031 | 98.12 | 528.59 | 0.033 | -0.0006 | 482064918 | 27.8027 | 2336.602 | 3.4928 | 34.9808 | 0
2015-04-11 10:56 | 42105.4554 | 3.6922 | 3.4931 | 33.2732 | 2366.655 | 2336.137 | 34.9807 | 27.8225 | 5741.479 | 0.0209 | 250.186 | 1.6187 | 95.8109 | 98.13 | 526.61 | 0.033 | -0.0006 | 482064919 | 27.8026 | 2336.137 | 3.4931 | 34.9807 | 0
2015-04-11 10:56 | 42105.4554 | 3.6924 | 3.4933 | 33.2731 | 2365.761 | 2335.26 | 34.9808 | 27.8226 | 5742.479 | 0.0229 | 250.198 | 1.6188 | 95.8024 | 98.13 | 524.84 | 0.033 | -0.0006 | 482064920 | 27.8027 | 2335.26 | 3.4933 | 34.9809 | 0
2015-04-11 10:56 | 42105.4554 | 3.6924 | 3.4935 | 33.2728 | 2365.072 | 2334.583 | 34.9808 | 27.8225 | 5743.479 | 0.0229 | 250.19 | 1.6188 | 95.8076 | 98.13 | 524.79 | 0.033 | 0.0006 | 482064921 | 27.8026 | 2334.583 | 3.4934 | 34.9808 | 0
2015-04-11 10:56 | 42105.4554 | 3.6922 | 3.4932 | 33.2728 | 2365.117 | 2334.627 | 34.9811 | 27.8228 | 5744.479 | 0.021 | 250.169 | 1.6188 | 95.8095 | 98.13 | 526.02 | 0.033 | -0.0006 | 482064922 | 27.8029 | 2334.627 | 3.4932 | 34.981 | 0
2015-04-11 10:56 | 42105.4554 | 3.692 | 3.493 | 33.2732 | 2365.804 | 2335.302 | 34.9813 | 27.823 | 5745.479 | 0.0221 | 250.146 | 1.6188 | 95.8094 | 98.13 | 526.13 | 0.033 | -0.0006 | 482064923 | 27.8031 | 2335.301 | 3.493 | 34.9813 | 0
2015-04-11 10:56 | 42105.4555 | 3.6921 | 3.493 | 33.2733 | 2366.518 | 2336.003 | 34.981 | 27.8228 | 5746.479 | 0.0236 | 250.137 | 1.6188 | 95.8074 | 98.12 | 525.59 | 0.033 | -0.0006 | 482064924 | 27.8028 | 2336.002 | 3.493 | 34.981 | 0
2015-04-11 10:56 | 42105.4555 | 3.6923 | 3.4931 | 33.2734 | 2366.905 | 2336.382 | 34.9807 | 27.8226 | 5747.479 | 0.0245 | 250.146 | 1.6188 | 95.8084 | 98.13 | 522.89 | 0.034 | -0.0006 | 482064925 | 27.8026 | 2336.382 | 3.4931 | 34.9808 | 0
2015-04-11 10:56 | 42105.4555 | 3.6925 | 3.4934 | 33.2736 | 2366.708 | 2336.189 | 34.9808 | 27.8226 | 5748.479 | 0.0232 | 250.162 | 1.6188 | 95.8073 | 98.13 | 520.57 | 0.033 | -0.0006 | 482064926 | 27.8026 | 2336.189 | 3.4934 | 34.9808 | 0
2015-04-11 10:56 | 42105.4555 | 3.6924 | 3.4934 | 33.2733 | 2366.059 | 2335.552 | 34.9809 | 27.8226 | 5749.479 | 0.0211 | 250.173 | 1.6188 | 95.8038 | 98.12 | 519.81 | 0.033 | -0.0006 | 482064927 | 27.8027 | 2335.552 | 3.4933 | 34.9809 | 0
2015-04-11 10:56 | 42105.4555 | 3.6925 | 3.4935 | 33.2732 | 2365.397 | 2334.902 | 34.981 | 27.8227 | 5750.479 | 0.0193 | 250.165 | 1.6188 | 95.8087 | 98.13 | 520.39 | 0.034 | -0.0006 | 482064928 | 27.8028 | 2334.902 | 3.4935 | 34.981 | 0
2015-04-11 10:56 | 42105.4555 | 3.6924 | 3.4934 | 33.273 | 2365.106 | 2334.616 | 34.981 | 27.8227 | 5751.479 | 0.0184 | 250.146 | 1.6188 | 95.8095 | 98.12 | 521.31 | 0.033 | -0.0006 | 482064929 | 27.8028 | 2334.616 | 3.4934 | 34.981 | 0
2015-04-11 10:56 | 42105.4555 | 3.6923 | 3.4933 | 33.273 | 2365.354 | 2334.859 | 34.981 | 27.8228 | 5752.479 | 0.0159 | 250.133 | 1.6188 | 95.8127 | 98.13 | 522.16 | 0.035 | -0.0006 | 482064930 | 27.8028 | 2334.859 | 3.4933 | 34.981 | 0
2015-04-11 10:56 | 42105.4555 | 3.6923 | 3.4933 | 33.2732 | 2365.864 | 2335.361 | 34.981 | 27.8228 | 5753.479 | 0.0198 | 250.143 | 1.6188 | 95.8103 | 98.13 | 521.78 | 0.033 | -0.0006 | 482064931 | 27.8029 | 2335.361 | 3.4932 | 34.981 | 0
2015-04-11 10:56 | 42105.4556 | 3.6923 | 3.4932 | 33.2733 | 2366.2 | 2335.691 | 34.9809 | 27.8227 | 5754.479 | 0.0172 | 250.177 | 1.6188 | 95.8034 | 98.13 | 520.01 | 0.033 | -0.0006 | 482064932 | 27.8028 | 2335.691 | 3.4932 | 34.9809 | 0
2015-04-11 10:56 | 42105.4556 | 3.6926 | 3.4935 | 33.2733 | 2366.004 | 2335.498 | 34.9808 | 27.8225 | 5755.479 | 0.0178 | 250.215 | 1.6188 | 95.8073 | 98.13 | 517.55 | 0.034 | -0.0006 | 482064933 | 27.8026 | 2335.497 | 3.4935 | 34.9808 | 0
2015-04-11 10:56 | 42105.4556 | 3.6925 | 3.4935 | 33.2731 | 2365.424 | 2334.929 | 34.9809 | 27.8226 | 5756.479 | 0.019 | 250.227 | 1.6188 | 95.8074 | 98.13 | 515.88 | 0.034 | -0.0006 | 482064934 | 27.8027 | 2334.928 | 3.4935 | 34.9809 | 0
2015-04-11 10:56 | 42105.4556 | 3.6924 | 3.4935 | 33.2729 | 2365.016 | 2334.528 | 34.9809 | 27.8226 | 5757.479 | 0.0185 | 250.196 | 1.6188 | 95.8105 | 98.13 | 516.55 | 0.033 | -0.0006 | 482064935 | 27.8027 | 2334.528 | 3.4934 | 34.9809 | 0
2015-04-11 10:56 | 42105.4556 | 3.6923 | 3.4933 | 33.273 | 2365.3 | 2334.807 | 34.9811 | 27.8228 | 5758.479 | 0.0172 | 250.148 | 1.6188 | 95.8085 | 98.13 | 517.13 | 0.033 | -0.0006 | 482064936 | 27.8029 | 2334.806 | 3.4933 | 34.9811 | 0
2015-04-11 10:56 | 42105.4556 | 3.6919 | 3.4928 | 33.2733 | 2366.293 | 2335.782 | 34.9813 | 27.8231 | 5759.479 | 0.0178 | 250.108 | 1.6188 | 95.8127 | 98.13 | 518.04 | 0.034 | -0.0006 | 482064937 | 27.8031 | 2335.781 | 3.4928 | 34.9813 | 0
2015-04-11 10:56 | 42105.4556 | 3.6917 | 3.4925 | 33.2735 | 2367.411 | 2336.879 | 34.9813 | 27.8231 | 5760.479 | 0.0211 | 250.094 | 1.6188 | 95.8041 | 98.13 | 518.3 | 0.033 | -0.0006 | 482064938 | 27.8032 | 2336.879 | 3.4925 | 34.9813 | 0
2015-04-11 10:56 | 42105.4556 | 3.6921 | 3.4929 | 33.2736 | 2367.854 | 2337.314 | 34.9808 | 27.8226 | 5761.479 | 0.0221 | 250.108 | 1.6188 | 95.8095 | 98.13 | 517.39 | 0.034 | -0.0006 | 482064939 | 27.8027 | 2337.314 | 3.4928 | 34.9808 | 0
2015-04-11 10:56 | 42105.4556 | 3.6925 | 3.4933 | 33.2737 | 2366.968 | 2336.444 | 34.9808 | 27.8226 | 5762.479 | 0.0191 | 250.137 | 1.6188 | 95.8041 | 98.13 | 515.31 | 0.033 | -0.0006 | 482064940 | 27.8027 | 2336.444 | 3.4933 | 34.9808 | 0
2015-04-11 10:56 | 42105.4557 | 3.6928 | 3.4938 | 33.2733 | 2365.565 | 2335.067 | 34.9807 | 27.8225 | 5763.479 | 0.0195 | 250.171 | 1.6188 | 95.8105 | 98.13 | 514.4 | 0.033 | -0.0006 | 482064941 | 27.8026 | 2335.067 | 3.4938 | 34.9808 | 0
2015-04-11 10:56 | 42105.4557 | 3.6929 | 3.494 | 33.273 | 2364.399 | 2333.923 | 34.9807 | 27.8225 | 5764.479 | 0.0203 | 250.201 | 1.6188 | 95.8053 | 98.13 | 514.34 | 0.033 | -0.0006 | 482064942 | 27.8026 | 2333.922 | 3.494 | 34.9808 | 0
2015-04-11 10:56 | 42105.4557 | 3.6927 | 3.4938 | 33.2728 | 2363.935 | 2333.467 | 34.981 | 27.8227 | 5765.479 | 0.0195 | 250.21 | 1.6188 | 95.8081 | 98.13 | 514.29 | 0.034 | -0.0006 | 482064943 | 27.8028 | 2333.467 | 3.4938 | 34.981 | 0
2015-04-11 10:56 | 42105.4557 | 3.6925 | 3.4936 | 33.273 | 2364.332 | 2333.856 | 34.9813 | 27.823 | 5766.479 | 0.0219 | 250.188 | 1.6188 | 95.8119 | 98.12 | 513.48 | 0.033 | -0.0006 | 482064944 | 27.803 | 2333.856 | 3.4936 | 34.9813 | 0
2015-04-11 10:56 | 42105.4557 | 3.6922 | 3.4932 | 33.2732 | 2365.198 | 2334.707 | 34.9814 | 27.823 | 5767.479 | 0.0193 | 250.155 | 1.6188 | 95.8073 | 98.13 | 511.13 | 0.033 | -0.0006 | 482064945 | 27.8031 | 2334.707 | 3.4932 | 34.9814 | 0
2015-04-11 10:56 | 42105.4557 | 3.6923 | 3.4932 | 33.2735 | 2366.251 | 2335.74 | 34.9812 | 27.8229 | 5768.479 | 0.0184 | 250.122 | 1.6188 | 95.8045 | 98.13 | 510.27 | 0.033 | -0.0006 | 482064946 | 27.803 | 2335.74 | 3.4932 | 34.9812 | 0
2015-04-11 10:56 | 42105.4557 | 3.6924 | 3.4931 | 33.2738 | 2367.164 | 2336.636 | 34.9811 | 27.8228 | 5769.479 | 0.0181 | 250.096 | 1.6188 | 95.8042 | 98.13 | 512.52 | 0.032 | 0.0001 | 482064947 | 27.8029 | 2336.636 | 3.4932 | 34.981 | 0
2015-04-11 10:56 | 42105.4557 | 3.6925 | 3.4932 | 33.2738 | 2367.454 | 2336.921 | 34.9807 | 27.8226 | 5770.479 | 0.0187 | 250.088 | 1.6188 | 95.807 | 98.13 | 515.09 | 0.034 | 0.0023 | 482064948 | 27.8026 | 2336.921 | 3.4933 | 34.9808 | 0
2015-04-11 10:56 | 42105.4558 | 3.6927 | 3.4936 | 33.2739 | 2366.868 | 2336.346 | 34.9808 | 27.8226 | 5771.479 | 0.0195 | 250.109 | 1.6188 | 95.8066 | 98.13 | 515.19 | 0.034 | -0.0006 | 482064949 | 27.8027 | 2336.346 | 3.4936 | 34.9808 | 0
2015-04-11 10:56 | 42105.4558 | 3.6929 | 3.4938 | 33.2737 | 2365.89 | 2335.387 | 34.9809 | 27.8226 | 5772.479 | 0.0191 | 250.149 | 1.6188 | 95.806 | 98.13 | 512.94 | 0.033 | -0.0006 | 482064950 | 27.8027 | 2335.386 | 3.4938 | 34.9809 | 0
2015-04-11 10:56 | 42105.4558 | 3.6928 | 3.4939 | 33.2732 | 2364.88 | 2334.395 | 34.9809 | 27.8226 | 5773.479 | 0.018 | 250.191 | 1.6188 | 95.8031 | 98.13 | 509.09 | 0.032 | -0.0006 | 482064951 | 27.8027 | 2334.395 | 3.4938 | 34.9809 | 0
2015-04-11 10:56 | 42105.4558 | 3.6927 | 3.4939 | 33.2728 | 2364.057 | 2333.587 | 34.9809 | 27.8226 | 5774.479 | 0.0184 | 250.211 | 1.6188 | 95.8076 | 98.13 | 507.31 | 0.034 | -0.0006 | 482064952 | 27.8028 | 2333.586 | 3.4938 | 34.9809 | 0
2015-04-11 10:56 | 42105.4558 | 3.6925 | 3.4937 | 33.2726 | 2363.774 | 2333.309 | 34.981 | 27.8228 | 5775.479 | 0.0173 | 250.187 | 1.6188 | 95.8038 | 98.13 | 507.5 | 0.033 | 0.0004 | 482064953 | 27.8029 | 2333.309 | 3.4936 | 34.9811 | 0
2015-04-11 10:56 | 42105.4558 | 3.6923 | 3.4934 | 33.273 | 2364.408 | 2333.931 | 34.9814 | 27.8231 | 5776.479 | 0.0168 | 250.137 | 1.6188 | 95.8098 | 98.13 | 509.62 | 0.034 | 0.0065 | 482064954 | 27.8032 | 2333.931 | 3.4934 | 34.9814 | 0
2015-04-11 10:56 | 42105.4558 | 3.6923 | 3.4932 | 33.2734 | 2365.649 | 2335.149 | 34.9814 | 27.8231 | 5777.479 | 0.0159 | 250.087 | 1.6188 | 95.8031 | 98.14 | 510.43 | 0.034 | -0.0006 | 482064955 | 27.8032 | 2335.149 | 3.4932 | 34.9814 | 0
2015-04-11 10:56 | 42105.4558 | 3.6924 | 3.4932 | 33.2739 | 2366.939 | 2336.416 | 34.9812 | 27.8229 | 5778.479 | 0.0181 | 250.059 | 1.6188 | 95.806 | 98.13 | 509.03 | 0.033 | -0.0006 | 482064956 | 27.803 | 2336.416 | 3.4932 | 34.9812 | 0
2015-04-11 10:56 | 42105.4558 | 3.6927 | 3.4934 | 33.2741 | 2367.605 | 2337.07 | 34.9809 | 27.8226 | 5779.479 | 0.0159 | 250.074 | 1.6188 | 95.8094 | 98.13 | 506.09 | 0.034 | -0.0006 | 482064957 | 27.8027 | 2337.07 | 3.4935 | 34.9809 | 0
2015-04-11 10:56 | 42105.4559 | 3.6929 | 3.4937 | 33.2741 | 2366.925 | 2336.402 | 34.9809 | 27.8226 | 5780.479 | 0.0147 | 250.115 | 1.6188 | 95.8041 | 98.13 | 504.45 | 0.034 | -0.0004 | 482064958 | 27.8027 | 2336.402 | 3.4937 | 34.9809 | 0
2015-04-11 10:56 | 42105.4559 | 3.6931 | 3.4941 | 33.2737 | 2365.445 | 2334.949 | 34.9809 | 27.8225 | 5781.479 | 0.0188 | 250.161 | 1.6188 | 95.8024 | 98.13 | 505.44 | 0.033 | -0.0006 | 482064959 | 27.8026 | 2334.949 | 3.4941 | 34.9809 | 0
2015-04-11 10:56 | 42105.4559 | 3.693 | 3.4941 | 33.2729 | 2363.897 | 2333.43 | 34.9808 | 27.8225 | 5782.479 | 0.0202 | 250.194 | 1.6188 | 95.8069 | 98.13 | 507.52 | 0.034 | -0.0006 | 482064960 | 27.8026 | 2333.429 | 3.4941 | 34.9808 | 0
2015-04-11 10:56 | 42105.4559 | 3.6927 | 3.4939 | 33.2724 | 2362.974 | 2332.523 | 34.981 | 27.8227 | 5783.479 | 0.0199 | 250.19 | 1.6188 | 95.7999 | 98.13 | 507.44 | 0.033 | -0.0006 | 482064961 | 27.8028 | 2332.524 | 3.4939 | 34.981 | 0
2015-04-11 10:56 | 42105.4559 | 3.6922 | 3.4934 | 33.2727 | 2363.385 | 2332.927 | 34.9817 | 27.8233 | 5784.479 | 0.023 | 250.155 | 1.6188 | 95.8021 | 98.13 | 506.18 | 0.033 | -0.0006 | 482064962 | 27.8034 | 2332.927 | 3.4934 | 34.9817 | 0
2015-04-11 10:57 | 42105.4559 | 3.6923 | 3.4934 | 33.2733 | 2364.676 | 2334.194 | 34.9817 | 27.8233 | 5785.479 | 0.0219 | 250.122 | 1.6188 | 95.8026 | 98.13 | 504.78 | 0.034 | 0.0008 | 482064963 | 27.8034 | 2334.194 | 3.4934 | 34.9817 | 0
2015-04-11 10:57 | 42105.4559 | 3.6923 | 3.4933 | 33.2736 | 2366.094 | 2335.586 | 34.9813 | 27.823 | 5786.479 | 0.0192 | 250.113 | 1.6188 | 95.8024 | 98.13 | 504.11 | 0.034 | -0.0005 | 482064964 | 27.803 | 2335.586 | 3.4933 | 34.9813 | 0
2015-04-11 10:57 | 42105.4559 | 3.6926 | 3.4934 | 33.2738 | 2367.134 | 2336.607 | 34.9808 | 27.8226 | 5787.479 | 0.0196 | 250.131 | 1.6188 | 95.8021 | 98.13 | 504.09 | 0.034 | -0.0005 | 482064965 | 27.8027 | 2336.607 | 3.4934 | 34.9808 | 0
2015-04-11 10:57 | 42105.4559 | 3.6928 | 3.4937 | 33.2738 | 2367.054 | 2336.529 | 34.9806 | 27.8224 | 5788.479 | 0.0214 | 250.147 | 1.6188 | 95.8084 | 98.13 | 503.62 | 0.034 | -0.0003 | 482064966 | 27.8025 | 2336.529 | 3.4937 | 34.9806 | 0
2015-04-11 10:57 | 42105.456 | 3.693 | 3.494 | 33.2738 | 2366.032 | 2335.526 | 34.9808 | 27.8226 | 5789.479 | 0.0239 | 250.144 | 1.6188 | 95.8042 | 98.13 | 503.03 | 0.034 | -0.0004 | 482064967 | 27.8027 | 2335.526 | 3.4939 | 34.9809 | 0
2015-04-11 10:57 | 42105.456 | 3.6932 | 3.4942 | 33.2735 | 2365.057 | 2334.568 | 34.9808 | 27.8224 | 5790.479 | 0.0198 | 250.116 | 1.6188 | 95.8009 | 98.13 | 503.95 | 0.034 | -0.0006 | 482064968 | 27.8026 | 2334.568 | 3.4942 | 34.9808 | 0
2015-04-11 10:57 | 42105.456 | 3.6929 | 3.494 | 33.2733 | 2364.745 | 2334.262 | 34.981 | 27.8227 | 5791.479 | 0.0203 | 250.086 | 1.6188 | 95.8052 | 98.13 | 504.11 | 0.034 | 0.0012 | 482064969 | 27.8028 | 2334.262 | 3.4939 | 34.981 | 0
2015-04-11 10:57 | 42105.456 | 3.6925 | 3.4935 | 33.2734 | 2365.233 | 2334.741 | 34.9813 | 27.8229 | 5792.479 | 0.0249 | 250.077 | 1.6188 | 95.8042 | 98.12 | 503.41 | 0.034 | 0.0055 | 482064970 | 27.803 | 2334.741 | 3.4935 | 34.9813 | 0
2015-04-11 10:57 | 42105.456 | 3.6929 | 3.4938 | 33.2736 | 2365.795 | 2335.293 | 34.9809 | 27.8226 | 5793.479 | 0.0252 | 250.101 | 1.6188 | 95.8045 | 98.13 | 501.53 | 0.034 | -0.0006 | 482064971 | 27.8027 | 2335.293 | 3.4938 | 34.9809 | 0
2015-04-11 10:57 | 42105.456 | 3.693 | 3.494 | 33.2735 | 2365.715 | 2335.214 | 34.9807 | 27.8224 | 5794.479 | 0.0242 | 250.142 | 1.6188 | 95.8049 | 98.13 | 500.46 | 0.034 | -0.0006 | 482064972 | 27.8025 | 2335.214 | 3.4939 | 34.9807 | 0
2015-04-11 10:57 | 42105.456 | 3.693 | 3.494 | 33.2734 | 2364.89 | 2334.404 | 34.9809 | 27.8226 | 5795.479 | 0.0251 | 250.182 | 1.6188 | 95.8042 | 98.13 | 499.81 | 0.034 | -0.0006 | 482064973 | 27.8027 | 2334.404 | 3.494 | 34.9809 | 0
2015-04-11 10:57 | 42105.456 | 3.693 | 3.4941 | 33.2729 | 2363.964 | 2333.496 | 34.9808 | 27.8225 | 5796.479 | 0.025 | 250.202 | 1.6188 | 95.8083 | 98.13 | 498.88 | 0.033 | 0.004 | 482064974 | 27.8026 | 2333.495 | 3.4941 | 34.9808 | 0
2015-04-11 10:57 | 42105.4561 | 3.6927 | 3.4939 | 33.2726 | 2363.632 | 2333.17 | 34.9809 | 27.8226 | 5797.479 | 0.0231 | 250.189 | 1.6188 | 95.8077 | 98.14 | 498.64 | 0.033 | 0 | 482064975 | 27.8027 | 2333.17 | 3.4939 | 34.9809 | 0
2015-04-11 10:57 | 42105.4561 | 3.6923 | 3.4934 | 33.273 | 2364.338 | 2333.862 | 34.9814 | 27.823 | 5798.479 | 0.0252 | 250.156 | 1.6188 | 95.8091 | 98.14 | 498.81 | 0.034 | -0.0006 | 482064976 | 27.8032 | 2333.862 | 3.4934 | 34.9814 | 0
2015-04-11 10:57 | 42105.4561 | 3.6922 | 3.4931 | 33.2733 | 2365.558 | 2335.061 | 34.9814 | 27.823 | 5799.479 | 0.0233 | 250.113 | 1.6188 | 95.8002 | 98.14 | 498.91 | 0.033 | 0.0012 | 482064977 | 27.8031 | 2335.06 | 3.4931 | 34.9813 | 0
2015-04-11 10:57 | 42105.4561 | 3.6918 | 3.4927 | 33.2732 | 2366.7 | 2336.181 | 34.9811 | 27.8229 | 5800.479 | 0.0196 | 250.07 | 1.6188 | 95.8049 | 98.14 | 499.18 | 0.034 | 0.0003 | 482064978 | 27.803 | 2336.181 | 3.4927 | 34.9811 | 0
2015-04-11 10:57 | 42105.4561 | 3.6918 | 3.4926 | 33.2732 | 2367.318 | 2336.788 | 34.9809 | 27.8227 | 5801.479 | 0.0182 | 250.044 | 1.6188 | 95.8059 | 98.14 | 499.6 | 0.034 | -0.0004 | 482064979 | 27.8028 | 2336.788 | 3.4926 | 34.9809 | 0
2015-04-11 10:57 | 42105.4561 | 3.6924 | 3.4932 | 33.2736 | 2367.041 | 2336.516 | 34.9808 | 27.8226 | 5802.479 | 0.017 | 250.102 | 1.6188 | 95.8002 | 98.14 | 499.65 | 0.033 | 0.0002 | 482064980 | 27.8026 | 2336.516 | 3.4932 | 34.9808 | 0
2015-04-11 10:57 | 42105.4561 | 3.6929 | 3.4938 | 33.2736 | 2366.115 | 2335.607 | 34.9808 | 27.8225 | 5803.479 | 0.0219 | 250.214 | 1.6188 | 95.8084 | 98.14 | 498.98 | 0.034 | -0.0004 | 482064981 | 27.8026 | 2335.607 | 3.4938 | 34.9808 | 0
2015-04-11 10:57 | 42105.4561 | 3.693 | 3.4941 | 33.2733 | 2364.864 | 2334.379 | 34.9808 | 27.8225 | 5804.479 | 0.0225 | 250.025 | 1.6188 | 95.803 | 98.14 | 498.32 | 0.033 | 0.0005 | 482064982 | 27.8026 | 2334.379 | 3.4941 | 34.9808 | 0
2015-04-11 10:57 | 42105.4561 | 3.693 | 3.4942 | 33.2728 | 2363.522 | 2333.061 | 34.9808 | 27.8225 | 5805.479 | 0.0172 | 250.188 | 1.6188 | 95.8053 | 98.14 | 497.15 | 0.033 | 0.0007 | 482064983 | 27.8026 | 2333.061 | 3.4942 | 34.9808 | 0
2015-04-11 10:57 | 42105.4562 | 3.6926 | 3.4939 | 33.2722 | 2362.651 | 2332.206 | 34.981 | 27.8227 | 5806.479 | 0.0171 | 250.179 | 1.6188 | 95.8052 | 98.15 | 494.62 | 0.035 | -0.0005 | 482064984 | 27.8028 | 2332.206 | 3.4939 | 34.981 | 0
2015-04-11 10:57 | 42105.4562 | 3.6921 | 3.4934 | 33.2723 | 2363.064 | 2332.612 | 34.9814 | 27.8231 | 5807.479 | 0.0177 | 250.146 | 1.6189 | 95.8038 | 98.14 | 492.43 | 0.033 | -0.0001 | 482064985 | 27.8032 | 2332.612 | 3.4934 | 34.9814 | 0
2015-04-11 10:57 | 42105.4562 | 3.6923 | 3.4934 | 33.273 | 2364.484 | 2334.006 | 34.9814 | 27.823 | 5808.479 | 0.0157 | 250.117 | 1.6188 | 95.8034 | 98.14 | 492.38 | 0.033 | 0.0002 | 482064986 | 27.8031 | 2334.006 | 3.4934 | 34.9814 | 0
2015-04-11 10:57 | 42105.4562 | 3.6926 | 3.4935 | 33.2738 | 2366.039 | 2335.533 | 34.9814 | 27.823 | 5809.479 | 0.0154 | 250.098 | 1.6188 | 95.7992 | 98.15 | 494.89 | 0.033 | -0.0003 | 482064987 | 27.8031 | 2335.532 | 3.4935 | 34.9814 | 0
2015-04-11 10:57 | 42105.4562 | 3.6926 | 3.4934 | 33.2739 | 2367.148 | 2336.621 | 34.9809 | 27.8227 | 5810.479 | 0.0157 | 250.087 | 1.6188 | 95.8081 | 98.15 | 497.3 | 0.035 | 0 | 482064988 | 27.8028 | 2336.621 | 3.4934 | 34.9809 | 0
2015-04-11 10:57 | 42105.4562 | 3.6932 | 3.494 | 33.2743 | 2366.959 | 2336.436 | 34.9808 | 27.8225 | 5811.479 | 0.0166 | 250.078 | 1.6188 | 95.8073 | 98.15 | 497.62 | 0.034 | 0.0026 | 482064989 | 27.8026 | 2336.435 | 3.494 | 34.9808 | 0
2015-04-11 10:57 | 42105.4562 | 3.6932 | 3.4941 | 33.274 | 2365.956 | 2335.451 | 34.9809 | 27.8225 | 5812.479 | 0.018 | 250.092 | 1.6188 | 95.8066 | 98.14 | 496.88 | 0.035 | 0.0007 | 482064990 | 27.8026 | 2335.451 | 3.4941 | 34.9809 | 0
2015-04-11 10:57 | 42105.4562 | 3.693 | 3.494 | 33.2735 | 2365.033 | 2334.545 | 34.9809 | 27.8226 | 5813.479 | 0.0186 | 250.128 | 1.6188 | 95.8006 | 98.14 | 495 | 0.034 | -0.0001 | 482064991 | 27.8027 | 2334.544 | 3.494 | 34.981 | 0
2015-04-11 10:57 | 42105.4563 | 3.6929 | 3.494 | 33.273 | 2364.419 | 2333.942 | 34.9808 | 27.8225 | 5814.479 | 0.0194 | 250.171 | 1.6188 | 95.8105 | 98.14 | 493.77 | 0.034 | 0.0001 | 482064992 | 27.8027 | 2333.942 | 3.494 | 34.9808 | 0
2015-04-11 10:57 | 42105.4563 | 3.6926 | 3.4938 | 33.2727 | 2364.031 | 2333.562 | 34.9809 | 27.8226 | 5815.479 | 0.0188 | 250.195 | 1.6188 | 95.8085 | 98.14 | 493.03 | 0.033 | -0.0006 | 482064993 | 27.8027 | 2333.561 | 3.4937 | 34.9809 | 0
2015-04-11 10:57 | 42105.4563 | 3.6927 | 3.4939 | 33.2727 | 2363.8 | 2333.335 | 34.981 | 27.8227 | 5816.479 | 0.0181 | 250.17 | 1.6188 | 95.8064 | 98.14 | 491.5 | 0.032 | -0.0002 | 482064994 | 27.8028 | 2333.335 | 3.4939 | 34.9809 | 0
2015-04-11 10:57 | 42105.4563 | 3.6923 | 3.4934 | 33.2727 | 2364.155 | 2333.683 | 34.9812 | 27.8229 | 5817.479 | 0.0172 | 250.123 | 1.6188 | 95.8041 | 98.14 | 491.07 | 0.034 | -0.0002 | 482064995 | 27.803 | 2333.682 | 3.4934 | 34.9812 | 0
2015-04-11 10:57 | 42105.4563 | 3.6922 | 3.4932 | 33.2732 | 2365.263 | 2334.771 | 34.9813 | 27.823 | 5818.479 | 0.0185 | 250.086 | 1.6188 | 95.8027 | 98.15 | 492.23 | 0.034 | -0.0006 | 482064996 | 27.8031 | 2334.771 | 3.4932 | 34.9813 | 0
2015-04-11 10:57 | 42105.4563 | 3.6919 | 3.4928 | 33.2734 | 2366.537 | 2336.022 | 34.9813 | 27.823 | 5819.479 | 0.0202 | 250.07 | 1.6188 | 95.8031 | 98.15 | 494.03 | 0.033 | -0.0004 | 482064997 | 27.8031 | 2336.021 | 3.4928 | 34.9813 | 0
2015-04-11 10:57 | 42105.4563 | 3.692 | 3.4928 | 33.2733 | 2367.248 | 2336.719 | 34.9809 | 27.8227 | 5820.479 | 0.0217 | 250.083 | 1.6188 | 95.8059 | 98.14 | 494.14 | 0.033 | 0.0003 | 482064998 | 27.8027 | 2336.719 | 3.4928 | 34.9808 | 0
2015-04-11 10:57 | 42105.4563 | 3.6926 | 3.4934 | 33.2736 | 2366.606 | 2336.089 | 34.9809 | 27.8226 | 5821.479 | 0.022 | 250.105 | 1.6188 | 95.8009 | 98.15 | 493.37 | 0.034 | 0.0002 | 482064999 | 27.8027 | 2336.089 | 3.4934 | 34.9809 | 0
2015-04-11 10:57 | 42105.4563 | 3.693 | 3.494 | 33.2734 | 2365.269 | 2334.777 | 34.9808 | 27.8225 | 5822.479 | 0.0235 | 250.131 | 1.6188 | 95.8016 | 98.15 | 491.75 | 0.034 | -0.0006 | 482065000 | 27.8026 | 2334.776 | 3.494 | 34.9808 | 0
2015-04-11 10:57 | 42105.4564 | 3.6928 | 3.4939 | 33.2728 | 2364.096 | 2333.625 | 34.9808 | 27.8225 | 5823.479 | 0.0238 | 250.156 | 1.6188 | 95.8085 | 98.15 | 490.44 | 0.034 | -0.0006 | 482065001 | 27.8027 | 2333.625 | 3.4939 | 34.9809 | 0
2015-04-11 10:57 | 42105.4564 | 3.6927 | 3.4939 | 33.2726 | 2363.613 | 2333.15 | 34.9809 | 27.8226 | 5824.479 | 0.0211 | 250.169 | 1.6188 | 95.8074 | 98.15 | 490.18 | 0.034 | -0.0002 | 482065002 | 27.8028 | 2333.15 | 3.4939 | 34.9809 | 0
2015-04-11 10:57 | 42105.4564 | 3.6923 | 3.4934 | 33.2726 | 2363.951 | 2333.482 | 34.9812 | 27.8229 | 5825.479 | 0.0185 | 250.159 | 1.6188 | 95.8094 | 98.15 | 491.28 | 0.034 | 0.0021 | 482065003 | 27.803 | 2333.482 | 3.4934 | 34.9812 | 0
2015-04-11 10:57 | 42105.4564 | 3.6921 | 3.4932 | 33.2727 | 2364.604 | 2334.124 | 34.9812 | 27.8229 | 5826.479 | 0.0186 | 250.128 | 1.6188 | 95.8052 | 98.15 | 492.23 | 0.033 | -0.0002 | 482065004 | 27.803 | 2334.123 | 3.4932 | 34.9812 | 0
2015-04-11 10:57 | 42105.4564 | 3.6919 | 3.4929 | 33.2729 | 2365.338 | 2334.844 | 34.9813 | 27.823 | 5827.479 | 0.0208 | 250.095 | 1.6188 | 95.802 | 98.15 | 492.27 | 0.034 | -0.0006 | 482065005 | 27.8031 | 2334.844 | 3.4929 | 34.9813 | 0
2015-04-11 10:57 | 42105.4564 | 3.6918 | 3.4927 | 33.273 | 2366.084 | 2335.576 | 34.9812 | 27.823 | 5828.479 | 0.0228 | 250.081 | 1.6188 | 95.7985 | 98.15 | 490.77 | 0.033 | 0.0006 | 482065006 | 27.803 | 2335.576 | 3.4927 | 34.9812 | 0
2015-04-11 10:57 | 42105.4564 | 3.692 | 3.4928 | 33.2734 | 2366.537 | 2336.021 | 34.9812 | 27.823 | 5829.479 | 0.0233 | 250.096 | 1.6188 | 95.8041 | 98.15 | 489.86 | 0.034 | -0.0006 | 482065007 | 27.8031 | 2336.021 | 3.4929 | 34.9812 | 0
2015-04-11 10:57 | 42105.4564 | 3.6922 | 3.4932 | 33.2728 | 2366.243 | 2335.733 | 34.9804 | 27.8223 | 5830.479 | 0.0201 | 250.127 | 1.6188 | 95.8017 | 98.15 | 490.13 | 0.034 | -0.0006 | 482065008 | 27.8024 | 2335.733 | 3.4931 | 34.9804 | 0
2015-04-11 10:57 | 42105.4564 | 3.6924 | 3.4934 | 33.273 | 2365.353 | 2334.858 | 34.9808 | 27.8226 | 5831.479 | 0.0204 | 250.153 | 1.6188 | 95.8017 | 98.15 | 491.03 | 0.033 | 0.0013 | 482065009 | 27.8027 | 2334.858 | 3.4934 | 34.9808 | 0
2015-04-11 10:57 | 42105.4565 | 3.6927 | 3.4937 | 33.2728 | 2364.412 | 2333.935 | 34.9808 | 27.8226 | 5832.479 | 0.0203 | 250.151 | 1.6188 | 95.8041 | 98.15 | 490.34 | 0.034 | 0.0015 | 482065010 | 27.8027 | 2333.935 | 3.4937 | 34.9808 | 0
2015-04-11 10:57 | 42105.4565 | 3.6926 | 3.4937 | 33.2726 | 2363.964 | 2333.496 | 34.9809 | 27.8226 | 5833.479 | 0.0202 | 250.118 | 1.6188 | 95.8053 | 98.15 | 489.81 | 0.034 | 0.0003 | 482065011 | 27.8028 | 2333.495 | 3.4937 | 34.9809 | 0
2015-04-11 10:57 | 42105.4565 | 3.6922 | 3.4933 | 33.273 | 2364.396 | 2333.919 | 34.9815 | 27.8231 | 5834.479 | 0.0208 | 250.085 | 1.6188 | 95.8052 | 98.15 | 489.86 | 0.033 | 0.0016 | 482065012 | 27.8032 | 2333.919 | 3.4933 | 34.9814 | 0
2015-04-11 10:57 | 42105.4565 | 3.6921 | 3.4931 | 33.2728 | 2365.319 | 2334.826 | 34.981 | 27.8227 | 5835.479 | 0.0234 | 250.081 | 1.6188 | 95.8098 | 98.15 | 489.86 | 0.033 | 0.0003 | 482065013 | 27.8029 | 2334.825 | 3.4931 | 34.981 | 0
2015-04-11 10:57 | 42105.4565 | 3.6921 | 3.493 | 33.2731 | 2366.129 | 2335.621 | 34.9809 | 27.8227 | 5836.479 | 0.0199 | 250.106 | 1.6188 | 95.8041 | 98.15 | 489.86 | 0.033 | -0.0006 | 482065014 | 27.8028 | 2335.621 | 3.493 | 34.9809 | 0
2015-04-11 10:57 | 42105.4565 | 3.6926 | 3.4935 | 33.2732 | 2366.131 | 2335.623 | 34.9806 | 27.8224 | 5837.479 | 0.017 | 250.128 | 1.6188 | 95.8049 | 98.15 | 489.84 | 0.034 | 0.0006 | 482065015 | 27.8025 | 2335.623 | 3.4935 | 34.9806 | 0
2015-04-11 10:57 | 42105.4565 | 3.6927 | 3.4937 | 33.2731 | 2365.154 | 2334.663 | 34.9808 | 27.8225 | 5838.479 | 0.016 | 250.126 | 1.6188 | 95.8063 | 98.15 | 488.13 | 0.034 | 0.0017 | 482065016 | 27.8026 | 2334.663 | 3.4937 | 34.9808 | 0
2015-04-11 10:57 | 42105.4565 | 3.6926 | 3.4937 | 33.2728 | 2364.147 | 2333.675 | 34.9809 | 27.8226 | 5839.479 | 0.0184 | 250.114 | 1.6188 | 95.8052 | 98.15 | 487.11 | 0.034 | -0.0002 | 482065017 | 27.8027 | 2333.675 | 3.4937 | 34.9809 | 0
2015-04-11 10:57 | 42105.4566 | 3.6923 | 3.4935 | 33.2726 | 2363.99 | 2333.521 | 34.9811 | 27.8228 | 5840.479 | 0.0199 | 250.118 | 1.6187 | 95.8033 | 98.16 | 488.22 | 0.033 | 0.0013 | 482065018 | 27.8029 | 2333.521 | 3.4935 | 34.9811 | 0
2015-04-11 10:57 | 42105.4566 | 3.6922 | 3.4932 | 33.2728 | 2364.731 | 2334.248 | 34.9812 | 27.8229 | 5841.479 | 0.0226 | 250.128 | 1.6187 | 95.8039 | 98.16 | 490.03 | 0.033 | 0.0006 | 482065019 | 27.803 | 2334.248 | 3.4932 | 34.9812 | 0
2015-04-11 10:57 | 42105.4566 | 3.6923 | 3.4933 | 33.2729 | 2365.407 | 2334.912 | 34.9809 | 27.8226 | 5842.479 | 0.0209 | 250.116 | 1.6187 | 95.8045 | 98.16 | 490.63 | 0.033 | -0.0004 | 482065020 | 27.8027 | 2334.911 | 3.4933 | 34.9809 | 0
2015-04-11 10:57 | 42105.4566 | 3.6925 | 3.4935 | 33.273 | 2365.38 | 2334.885 | 34.9807 | 27.8225 | 5843.479 | 0.0213 | 250.093 | 1.6187 | 95.8049 | 98.15 | 489.76 | 0.033 | 0.001 | 482065021 | 27.8026 | 2334.885 | 3.4935 | 34.9807 | 0
2015-04-11 10:58 | 42105.4566 | 3.6924 | 3.4934 | 33.2728 | 2365.004 | 2334.517 | 34.9809 | 27.8226 | 5844.479 | 0.019 | 250.091 | 1.6187 | 95.8062 | 98.15 | 486.74 | 0.034 | 0.0016 | 482065022 | 27.8027 | 2334.516 | 3.4934 | 34.9809 | 0
2015-04-11 10:58 | 42105.4566 | 3.6921 | 3.4932 | 33.2727 | 2365.092 | 2334.603 | 34.981 | 27.8227 | 5845.479 | 0.0194 | 250.115 | 1.6187 | 95.8066 | 98.15 | 486.02 | 0.034 | -0.0006 | 482065023 | 27.8028 | 2334.603 | 3.4931 | 34.981 | 0
2015-04-11 10:58 | 42105.4566 | 3.6922 | 3.4932 | 33.2728 | 2365.418 | 2334.923 | 34.9808 | 27.8226 | 5846.479 | 0.0203 | 250.142 | 1.6187 | 95.8038 | 98.13 | 487.56 | 0.034 | 0.001 | 482065024 | 27.8027 | 2334.923 | 3.4932 | 34.9808 | 0
2015-04-11 10:58 | 42105.4566 | 3.6925 | 3.4935 | 33.2729 | 2365.126 | 2334.636 | 34.9808 | 27.8226 | 5847.479 | 0.0211 | 250.143 | 1.6187 | 95.8043 | 98.05 | 489.52 | 0.034 | 0.001 | 482065025 | 27.8027 | 2334.636 | 3.4935 | 34.9808 | 0
2015-04-11 10:58 | 42105.4566 | 3.6925 | 3.4936 | 33.273 | 2364.441 | 2333.963 | 34.9812 | 27.8229 | 5848.479 | 0.0189 | 250.122 | 1.6187 | 95.8 | 98.15 | 489.37 | 0.033 | -0.0005 | 482065026 | 27.803 | 2333.963 | 3.4936 | 34.9812 | 0
2015-04-11 10:58 | 42105.4567 | 3.6922 | 3.4933 | 33.2722 | 2364.296 | 2333.821 | 34.9806 | 27.8224 | 5849.479 | 0.0176 | 250.092 | 1.6187 | 95.801 | 98.14 | 487.45 | 0.034 | -0.0006 | 482065027 | 27.8026 | 2333.821 | 3.4933 | 34.9806 | 0
2015-04-11 10:58 | 42105.4567 | 3.692 | 3.493 | 33.2726 | 2365.022 | 2334.534 | 34.981 | 27.8228 | 5850.479 | 0.0204 | 250.063 | 1.6187 | 95.8063 | 98.12 | 487.31 | 0.034 | 0.0014 | 482065028 | 27.8029 | 2334.534 | 3.493 | 34.981 | 0
2015-04-11 10:58 | 42105.4567 | 3.6918 | 3.4928 | 33.2727 | 2365.797 | 2335.295 | 34.981 | 27.8227 | 5851.479 | 0.0215 | 250.052 | 1.6187 | 95.8081 | 98.15 | 488.44 | 0.034 | 0.0019 | 482065029 | 27.8028 | 2335.295 | 3.4928 | 34.9809 | 0
2015-04-11 10:58 | 42105.4567 | 3.6921 | 3.4931 | 33.2728 | 2365.912 | 2335.407 | 34.9806 | 27.8225 | 5852.479 | 0.0235 | 250.078 | 1.6187 | 95.8053 | 98.15 | 489.43 | 0.033 | -0.0004 | 482065030 | 27.8026 | 2335.407 | 3.4931 | 34.9806 | 0
2015-04-11 10:58 | 42105.4567 | 3.6922 | 3.4932 | 33.2727 | 2365.296 | 2334.804 | 34.9808 | 27.8226 | 5853.479 | 0.0187 | 250.127 | 1.6187 | 95.8065 | 98.12 | 489.39 | 0.034 | 0.0028 | 482065031 | 27.8027 | 2334.803 | 3.4932 | 34.9808 | 0
2015-04-11 10:58 | 42105.4567 | 3.6926 | 3.4936 | 33.2727 | 2364.433 | 2333.956 | 34.9808 | 27.8225 | 5854.479 | 0.0189 | 250.181 | 1.6187 | 95.8082 | 97.97 | 487.38 | 0.034 | 0.0046 | 482065032 | 27.8027 | 2333.956 | 3.4936 | 34.9808 | 0
2015-04-11 10:58 | 42105.4567 | 3.6925 | 3.4937 | 33.2723 | 2363.558 | 2333.096 | 34.9808 | 27.8226 | 5855.479 | 0.0201 | 250.2 | 1.6187 | 95.8031 | 98.01 | 485.64 | 0.033 | 0.0019 | 482065033 | 27.8027 | 2333.096 | 3.4937 | 34.9808 | 0
2015-04-11 10:58 | 42105.4567 | 3.6922 | 3.4935 | 33.2721 | 2363.154 | 2332.7 | 34.981 | 27.8228 | 5856.479 | 0.0217 | 250.158 | 1.6187 | 95.8118 | 98 | 484.3 | 0.033 | -0.0006 | 482065034 | 27.8029 | 2332.7 | 3.4934 | 34.9811 | 0
2015-04-11 10:58 | 42105.4568 | 3.6919 | 3.4931 | 33.2725 | 2363.917 | 2333.449 | 34.9814 | 27.8231 | 5857.479 | 0.0249 | 250.096 | 1.6187 | 95.8082 | 98.04 | 485.29 | 0.033 | 0.0001 | 482065035 | 27.8032 | 2333.449 | 3.4931 | 34.9814 | 0
2015-04-11 10:58 | 42105.4568 | 3.692 | 3.493 | 33.2731 | 2365.448 | 2334.952 | 34.9814 | 27.8231 | 5858.479 | 0.0208 | 250.042 | 1.6187 | 95.8052 | 97.94 | 487.58 | 0.033 | 0.0011 | 482065036 | 27.8032 | 2334.952 | 3.493 | 34.9814 | 0
2015-04-11 10:58 | 42105.4568 | 3.6914 | 3.4923 | 33.2731 | 2366.991 | 2336.466 | 34.9813 | 27.8231 | 5859.479 | 0.0168 | 250.013 | 1.6187 | 95.802 | 97.9 | 489.14 | 0.033 | -0.0004 | 482065037 | 27.8032 | 2336.466 | 3.4922 | 34.9813 | 0
2015-04-11 10:58 | 42105.4568 | 3.6918 | 3.4926 | 33.2733 | 2367.626 | 2337.09 | 34.9809 | 27.8227 | 5860.479 | 0.0199 | 250.031 | 1.6187 | 95.8081 | 97.87 | 488.73 | 0.033 | -0.0005 | 482065038 | 27.8028 | 2337.09 | 3.4926 | 34.9809 | 0
2015-04-11 10:58 | 42105.4568 | 3.6927 | 3.4936 | 33.2737 | 2366.541 | 2336.026 | 34.9808 | 27.8226 | 5861.479 | 0.0191 | 250.076 | 1.6187 | 95.803 | 97.96 | 487.61 | 0.034 | -0.0002 | 482065039 | 27.8027 | 2336.025 | 3.4935 | 34.9808 | 0
2015-04-11 10:58 | 42105.4568 | 3.6934 | 3.4944 | 33.2737 | 2364.79 | 2334.307 | 34.9809 | 27.8225 | 5862.479 | 0.0185 | 250.126 | 1.6187 | 95.8013 | 98.03 | 486.54 | 0.034 | 0.0003 | 482065040 | 27.8027 | 2334.306 | 3.4944 | 34.9809 | 0
2015-04-11 10:58 | 42105.4568 | 3.6932 | 3.4945 | 33.2727 | 2363.099 | 2332.646 | 34.9807 | 27.8224 | 5863.479 | 0.0208 | 250.162 | 1.6187 | 95.8062 | 98 | 486.43 | 0.033 | 0.0014 | 482065041 | 27.8025 | 2332.646 | 3.4945 | 34.9807 | 0
2015-04-11 10:58 | 42105.4568 | 3.6927 | 3.494 | 33.2721 | 2362.133 | 2331.698 | 34.981 | 27.8226 | 5864.479 | 0.0196 | 250.16 | 1.6187 | 95.8063 | 98.06 | 486.37 | 0.033 | -0.0005 | 482065042 | 27.8028 | 2331.698 | 3.494 | 34.981 | 0
2015-04-11 10:58 | 42105.4568 | 3.6923 | 3.4936 | 33.2724 | 2362.624 | 2332.18 | 34.9815 | 27.8231 | 5865.479 | 0.017 | 250.12 | 1.6187 | 95.8049 | 98.01 | 485.46 | 0.033 | 0.0016 | 482065043 | 27.8032 | 2332.18 | 3.4936 | 34.9815 | 0
2015-04-11 10:58 | 42105.4569 | 3.6924 | 3.4935 | 33.2728 | 2364.014 | 2333.545 | 34.9813 | 27.823 | 5866.479 | 0.0172 | 250.082 | 1.6187 | 95.8024 | 97.9 | 484.77 | 0.034 | 0.0004 | 482065044 | 27.8031 | 2333.545 | 3.4935 | 34.9813 | 0
2015-04-11 10:58 | 42105.4569 | 3.6923 | 3.4933 | 33.2734 | 2365.534 | 2335.037 | 34.9814 | 27.823 | 5867.479 | 0.0163 | 250.066 | 1.6187 | 95.8026 | 97.97 | 485.78 | 0.034 | 0.0016 | 482065045 | 27.8031 | 2335.037 | 3.4932 | 34.9814 | 0
2015-04-11 10:58 | 42105.4569 | 3.6927 | 3.4935 | 33.2739 | 2366.728 | 2336.209 | 34.981 | 27.8227 | 5868.479 | 0.0187 | 250.082 | 1.6187 | 95.8009 | 97.98 | 487.76 | 0.034 | -0.0001 | 482065046 | 27.8028 | 2336.209 | 3.4935 | 34.981 | 0
2015-04-11 10:58 | 42105.4569 | 3.6928 | 3.4936 | 33.2737 | 2366.667 | 2336.149 | 34.9807 | 27.8225 | 5869.479 | 0.0224 | 250.113 | 1.6187 | 95.8037 | 97.96 | 505.29 | 0.034 | 0.0009 | 482065047 | 27.8026 | 2336.149 | 3.4936 | 34.9807 | 0
2015-04-11 10:58 | 42105.4569 | 3.6932 | 3.4942 | 33.2738 | 2365.541 | 2335.044 | 34.9809 | 27.8225 | 5870.479 | 0.0215 | 250.132 | 1.6187 | 95.8007 | 97.96 | 516.59 | 0.033 | 0.0005 | 482065048 | 27.8026 | 2335.043 | 3.4942 | 34.9809 | 0
2015-04-11 10:58 | 42105.4569 | 3.6931 | 3.4942 | 33.2734 | 2364.391 | 2333.914 | 34.9811 | 27.8227 | 5871.479 | 0.0176 | 250.119 | 1.6187 | 95.7967 | 97.94 | 501.32 | 0.033 | -0.0004 | 482065049 | 27.8028 | 2333.914 | 3.4942 | 34.9811 | 0
2015-04-11 10:58 | 42105.4569 | 3.6928 | 3.4939 | 33.2729 | 2363.811 | 2333.345 | 34.981 | 27.8227 | 5872.479 | 0.0183 | 250.089 | 1.6187 | 95.8081 | 97.81 | 484.95 | 0.034 | -0.0006 | 482065050 | 27.8028 | 2333.345 | 3.4939 | 34.981 | 0
2015-04-11 10:58 | 42105.4569 | 3.6926 | 3.4937 | 33.273 | 2364.288 | 2333.814 | 34.9812 | 27.8229 | 5873.479 | 0.0197 | 250.072 | 1.6187 | 95.8044 | 97.84 | 485.66 | 0.034 | 0.0011 | 482065051 | 27.803 | 2333.814 | 3.4937 | 34.9812 | 0
2015-04-11 10:58 | 42105.4569 | 3.6926 | 3.4936 | 33.2735 | 2365.26 | 2334.768 | 34.9813 | 27.8229 | 5874.479 | 0.0226 | 250.082 | 1.6187 | 95.8053 | 97.78 | 485.47 | 0.034 | 0.0027 | 482065052 | 27.803 | 2334.768 | 3.4936 | 34.9812 | 0
2015-04-11 10:58 | 42105.457 | 3.693 | 3.4939 | 33.2737 | 2365.895 | 2335.391 | 34.9808 | 27.8225 | 5875.479 | 0.02 | 250.1 | 1.6187 | 95.8019 | 97.78 | 487.07 | 0.034 | 0.0027 | 482065053 | 27.8026 | 2335.391 | 3.4939 | 34.9808 | 0
2015-04-11 10:58 | 42105.457 | 3.6931 | 3.494 | 33.2735 | 2365.545 | 2335.047 | 34.9807 | 27.8224 | 5876.479 | 0.0187 | 250.099 | 1.6187 | 95.8003 | 97.76 | 487.18 | 0.033 | 0.0019 | 482065054 | 27.8025 | 2335.047 | 3.494 | 34.9807 | 0
2015-04-11 10:58 | 42105.457 | 3.6931 | 3.4941 | 33.2733 | 2364.621 | 2334.141 | 34.9808 | 27.8225 | 5877.479 | 0.0194 | 250.072 | 1.6187 | 95.8059 | 97.73 | 486.22 | 0.034 | 0.0003 | 482065055 | 27.8026 | 2334.141 | 3.4941 | 34.9808 | 0
2015-04-11 10:58 | 42105.457 | 3.6929 | 3.494 | 33.2729 | 2364.046 | 2333.576 | 34.9808 | 27.8225 | 5878.479 | 0.0186 | 250.033 | 1.6187 | 95.8008 | 97.75 | 485.95 | 0.032 | 0.0006 | 482065056 | 27.8026 | 2333.576 | 3.494 | 34.9808 | 0
2015-04-11 10:58 | 42105.457 | 3.6928 | 3.4939 | 33.2731 | 2364.357 | 2333.881 | 34.9811 | 27.8227 | 5879.479 | 0.0198 | 250.002 | 1.6187 | 95.8049 | 97.76 | 486.16 | 0.033 | -0.0006 | 482065057 | 27.8028 | 2333.881 | 3.4939 | 34.9811 | 0
2015-04-11 10:58 | 42105.457 | 3.6929 | 3.4939 | 33.2733 | 2364.95 | 2334.463 | 34.9809 | 27.8226 | 5880.479 | 0.0189 | 250.653 | 1.6187 | 95.8034 | 97.74 | 486.54 | 0.034 | -0.0002 | 482065058 | 27.8027 | 2334.463 | 3.4939 | 34.9809 | 0
2015-04-11 10:58 | 42105.457 | 3.6932 | 3.4942 | 33.2733 | 2364.958 | 2334.471 | 34.9806 | 27.8223 | 5881.479 | 0.0202 | 250.286 | 1.6187 | 95.8073 | 97.65 | 486.74 | 0.035 | 0.0087 | 482065059 | 27.8024 | 2334.471 | 3.4942 | 34.9806 | 0
2015-04-11 10:58 | 42105.457 | 3.693 | 3.4942 | 33.2731 | 2364.117 | 2333.645 | 34.9809 | 27.8225 | 5882.479 | 0.0209 | 249.866 | 1.6187 | 95.8038 | 97.68 | 486.07 | 0.033 | 0.0002 | 482065060 | 27.8027 | 2333.645 | 3.4942 | 34.9809 | 0
2015-04-11 10:58 | 42105.4571 | 3.6929 | 3.4941 | 33.2725 | 2362.895 | 2332.446 | 34.9809 | 27.8226 | 5883.479 | 0.0217 | 250.158 | 1.6187 | 95.8073 | 97.42 | 485.61 | 0.034 | 0.0026 | 482065061 | 27.8027 | 2332.446 | 3.4941 | 34.9809 | 0
2015-04-11 10:58 | 42105.4571 | 3.6925 | 3.4939 | 33.2716 | 2361.782 | 2331.353 | 34.9808 | 27.8225 | 5884.479 | 0.0213 | 250.366 | 1.6187 | 95.8048 | 97.59 | 485.91 | 0.033 | -0.0001 | 482065062 | 27.8026 | 2331.353 | 3.4939 | 34.9808 | 0
2015-04-11 10:58 | 42105.4571 | 3.692 | 3.4935 | 33.2712 | 2361.233 | 2330.814 | 34.981 | 27.8227 | 5885.479 | 0.0167 | 251.442 | 1.6192 | 95.8114 | 97.71 | 485.95 | 0.033 | -0.0003 | 482065063 | 27.8029 | 2330.814 | 3.4934 | 34.981 | 0
2015-04-11 10:58 | 42105.4571 | 3.6918 | 3.4932 | 33.271 | 2361.359 | 2330.939 | 34.981 | 27.8227 | 5886.479 | 0.0175 | 249.911 | 1.6191 | 95.8105 | 97.69 | 485.72 | 0.033 | 0.0026 | 482065064 | 27.8028 | 2330.938 | 3.4932 | 34.981 | 0
2015-04-11 10:58 | 42105.4571 | 3.692 | 3.4934 | 33.2709 | 2361.384 | 2330.963 | 34.9807 | 27.8225 | 5887.479 | 0.0196 | 249.222 | 1.6191 | 95.8085 | 97.44 | 485.31 | 0.034 | 0.0018 | 482065065 | 27.8026 | 2330.963 | 3.4934 | 34.9807 | 0
2015-04-11 10:58 | 42105.4571 | 3.6921 | 3.4936 | 33.2707 | 2360.481 | 2330.076 | 34.9807 | 27.8225 | 5888.479 | 0.0218 | 250.646 | 1.6189 | 95.8116 | 97.63 | 485.43 | 0.032 | -0.0004 | 482065066 | 27.8026 | 2330.076 | 3.4936 | 34.9807 | 0
2015-04-11 10:58 | 42105.4571 | 3.692 | 3.4937 | 33.2702 | 2359.1 | 2328.721 | 34.9809 | 27.8226 | 5889.479 | 0.0205 | 250.371 | 1.6195 | 95.8042 | 97.7 | 485.98 | 0.033 | 0.0008 | 482065067 | 27.8028 | 2328.721 | 3.4937 | 34.9809 | 0
2015-04-11 10:58 | 42105.4571 | 3.6919 | 3.4937 | 33.2696 | 2357.944 | 2327.586 | 34.9809 | 27.8226 | 5890.479 | 0.0178 | 249.644 | 1.6203 | 95.8108 | 97.69 | 486.16 | 0.034 | 0.0016 | 482065068 | 27.8027 | 2327.585 | 3.4937 | 34.9808 | 0
2015-04-11 10:58 | 42105.4571 | 3.692 | 3.4938 | 33.2696 | 2357.383 | 2327.035 | 34.9809 | 27.8226 | 5891.479 | 0.0189 | 250.373 | 1.6194 | 95.8078 | 97.65 | 486.51 | 0.034 | -0.0005 | 482065069 | 27.8028 | 2327.035 | 3.4938 | 34.981 | 0
2015-04-11 10:58 | 42105.4572 | 3.6918 | 3.4936 | 33.2695 | 2357.382 | 2327.034 | 34.9811 | 27.8228 | 5892.479 | 0.0222 | 251.527 | 1.6193 | 95.8059 | 97.43 | 486.5 | 0.032 | -0.0002 | 482065070 | 27.803 | 2327.034 | 3.4936 | 34.9811 | 0
2015-04-11 10:58 | 42105.4572 | 3.692 | 3.4938 | 33.2698 | 2357.397 | 2327.048 | 34.9812 | 27.8228 | 5893.479 | 0.0214 | 250.731 | 1.6201 | 95.8049 | 97.63 | 485.07 | 0.034 | -0.0005 | 482065071 | 27.803 | 2327.048 | 3.4938 | 34.9812 | 0
2015-04-11 10:58 | 42105.4572 | 3.6923 | 3.4941 | 33.2699 | 2356.962 | 2326.621 | 34.9812 | 27.8228 | 5894.479 | 0.0221 | 250.336 | 1.6198 | 95.8055 | 97.73 | 484.37 | 0.034 | -0.0003 | 482065072 | 27.803 | 2326.621 | 3.4941 | 34.9812 | 0
2015-04-11 10:58 | 42105.4572 | 3.6925 | 3.4944 | 33.2693 | 2356.104 | 2325.78 | 34.9807 | 27.8224 | 5895.479 | 0.0199 | 250.075 | 1.6194 | 95.8148 | 98.04 | 485.07 | 0.033 | -0.0006 | 482065073 | 27.8026 | 2325.779 | 3.4944 | 34.9807 | 0
2015-04-11 10:58 | 42105.4572 | 3.693 | 3.4951 | 33.2694 | 2354.998 | 2324.693 | 34.9807 | 27.8223 | 5896.479 | 0.0196 | 250.238 | 1.6203 | 95.8103 | 97.44 | 486.11 | 0.033 | -0.0004 | 482065074 | 27.8026 | 2324.693 | 3.4951 | 34.9807 | 0
2015-04-11 10:58 | 42105.4572 | 3.6936 | 3.4958 | 33.2695 | 2353.707 | 2323.426 | 34.9809 | 27.8224 | 5897.479 | 0.0195 | 250.116 | 1.6208 | 95.8116 | 97.41 | 486.27 | 0.034 | 0.0019 | 482065075 | 27.8026 | 2323.426 | 3.4958 | 34.9809 | 0
2015-04-11 10:58 | 42105.4572 | 3.694 | 3.4962 | 33.2695 | 2352.529 | 2322.269 | 34.9809 | 27.8224 | 5898.479 | 0.0191 | 250.06 | 1.6209 | 95.8138 | 97.39 | 484.92 | 0.033 | -0.0006 | 482065076 | 27.8027 | 2322.269 | 3.4962 | 34.981 | 0
2015-04-11 10:58 | 42105.4572 | 3.6943 | 3.4966 | 33.27 | 2352.058 | 2321.807 | 34.9814 | 27.8228 | 5899.479 | 0.0215 | 250.596 | 1.6211 | 95.8084 | 97.39 | 484.5 | 0.033 | -0.0005 | 482065077 | 27.803 | 2321.807 | 3.4966 | 34.9815 | 0
2015-04-11 10:58 | 42105.4573 | 3.6938 | 3.496 | 33.2699 | 2352.645 | 2322.384 | 34.9816 | 27.823 | 5900.479 | 0.0179 | 250.371 | 1.6208 | 95.8109 | 97.39 | 484.87 | 0.033 | -0.0005 | 482065078 | 27.8032 | 2322.384 | 3.496 | 34.9817 | 0
2015-04-11 10:58 | 42105.4573 | 3.6937 | 3.4959 | 33.2699 | 2353.432 | 2323.157 | 34.9813 | 27.8228 | 5901.479 | 0.0177 | 250.11 | 1.621 | 95.8078 | 97.52 | 485.89 | 0.034 | 0.002 | 482065079 | 27.803 | 2323.156 | 3.4959 | 34.9813 | 0
2015-04-11 10:58 | 42105.4573 | 3.6933 | 3.4955 | 33.2692 | 2353.433 | 2323.157 | 34.9809 | 27.8224 | 5902.479 | 0.0198 | 250.105 | 1.6207 | 95.8066 | 98.02 | 486.11 | 0.033 | -0.0001 | 482065080 | 27.8027 | 2323.157 | 3.4955 | 34.9809 | 0
2015-04-11 10:58 | 42105.4573 | 3.6945 | 3.4968 | 33.2699 | 2352.151 | 2321.899 | 34.9811 | 27.8225 | 5903.479 | 0.0236 | 250.196 | 1.621 | 95.8063 | 97.51 | 485.19 | 0.033 | -0.0002 | 482065081 | 27.8027 | 2321.899 | 3.4968 | 34.9812 | 0
2015-04-11 10:59 | 42105.4573 | 3.6948 | 3.4973 | 33.2696 | 2350.504 | 2320.282 | 34.9812 | 27.8225 | 5904.479 | 0.0232 | 250.258 | 1.6211 | 95.8042 | 98.15 | 484.76 | 0.034 | 0.0018 | 482065082 | 27.8028 | 2320.281 | 3.4972 | 34.9813 | 0
2015-04-11 10:59 | 42105.4573 | 3.6949 | 3.4976 | 33.2692 | 2349.027 | 2318.832 | 34.9812 | 27.8225 | 5905.479 | 0.0229 | 249.846 | 1.6212 | 95.8106 | 97.51 | 485.19 | 0.033 | 0.002 | 482065083 | 27.8028 | 2318.832 | 3.4975 | 34.9812 | 0
2015-04-11 10:59 | 42105.4573 | 3.6949 | 3.4976 | 33.2687 | 2347.843 | 2317.669 | 34.9812 | 27.8225 | 5906.479 | 0.0236 | 250.214 | 1.6212 | 95.8074 | 95.08 | 486 | 0.032 | 0.0007 | 482065084 | 27.8028 | 2317.669 | 3.4976 | 34.9813 | 0
2015-04-11 10:59 | 42105.4573 | 3.6948 | 3.4976 | 33.2683 | 2347.078 | 2316.918 | 34.9812 | 27.8225 | 5907.479 | 0.0187 | 250.143 | 1.6211 | 95.813 | 98.15 | 485.03 | 0.033 | -0.0003 | 482065085 | 27.8028 | 2316.918 | 3.4976 | 34.9813 | 0
2015-04-11 10:59 | 42105.4573 | 3.6944 | 3.4972 | 33.2683 | 2347.054 | 2316.894 | 34.9816 | 27.8228 | 5908.479 | 0.0166 | 250.111 | 1.6215 | 95.8103 | 97.53 | 483.8 | 0.034 | 0.0009 | 482065086 | 27.8031 | 2316.894 | 3.4972 | 34.9817 | 0
2015-04-11 10:59 | 42105.4574 | 3.6945 | 3.4973 | 33.2685 | 2347.591 | 2317.422 | 34.9816 | 27.8228 | 5909.479 | 0.0218 | 250.079 | 1.6212 | 95.8066 | 95.18 | 483.56 | 0.033 | 0.0024 | 482065087 | 27.8031 | 2317.422 | 3.4973 | 34.9816 | 0
2015-04-11 10:59 | 42105.4574 | 3.6945 | 3.4972 | 33.2683 | 2347.804 | 2317.631 | 34.9813 | 27.8226 | 5910.479 | 0.0222 | 250.441 | 1.6212 | 95.8103 | 98.15 | 485.07 | 0.033 | 0.003 | 482065088 | 27.8029 | 2317.631 | 3.4972 | 34.9813 | 0
2015-04-11 10:59 | 42105.4574 | 3.6948 | 3.4976 | 33.2682 | 2346.95 | 2316.792 | 34.9812 | 27.8225 | 5911.479 | 0.022 | 250.107 | 1.6213 | 95.8092 | 97.54 | 486.81 | 0.033 | -0.0001 | 482065089 | 27.8028 | 2316.792 | 3.4976 | 34.9812 | 0
2015-04-11 10:59 | 42105.4574 | 3.6947 | 3.4977 | 33.2675 | 2345.459 | 2315.328 | 34.9812 | 27.8225 | 5912.479 | 0.02 | 249.908 | 1.6214 | 95.8055 | 95.25 | 487.07 | 0.033 | 0.0024 | 482065090 | 27.8028 | 2315.328 | 3.4977 | 34.9812 | 0
2015-04-11 10:59 | 42105.4574 | 3.6945 | 3.4976 | 33.2669 | 2344.2 | 2314.092 | 34.9812 | 27.8225 | 5913.479 | 0.0174 | 250.606 | 1.6212 | 95.8095 | 98.15 | 485.57 | 0.032 | 0.0034 | 482065091 | 27.8028 | 2314.092 | 3.4976 | 34.9812 | 0
2015-04-11 10:59 | 42105.4574 | 3.6943 | 3.4974 | 33.2665 | 2343.582 | 2313.486 | 34.9813 | 27.8226 | 5914.479 | 0.017 | 250.607 | 1.6216 | 95.8062 | 97.53 | 483.65 | 0.034 | -0.0002 | 482065092 | 27.8029 | 2313.485 | 3.4974 | 34.9813 | 0
2015-04-11 10:59 | 42105.4574 | 3.6943 | 3.4974 | 33.2663 | 2343.473 | 2313.379 | 34.9812 | 27.8225 | 5915.479 | 0.0164 | 249.967 | 1.6217 | 95.8134 | 95.19 | 483 | 0.033 | 0.0033 | 482065093 | 27.8028 | 2313.379 | 3.4975 | 34.9812 | 0
2015-04-11 10:59 | 42105.4574 | 3.6943 | 3.4975 | 33.2661 | 2343.052 | 2312.966 | 34.9811 | 27.8224 | 5916.479 | 0.0183 | 249.864 | 1.6215 | 95.8109 | 98.15 | 484.28 | 0.034 | -0.0001 | 482065094 | 27.8027 | 2312.966 | 3.4975 | 34.9811 | 0
2015-04-11 10:59 | 42105.4574 | 3.694 | 3.4973 | 33.2657 | 2341.988 | 2311.921 | 34.9814 | 27.8227 | 5917.479 | 0.0205 | 249.827 | 1.6217 | 95.8148 | 97.28 | 485.18 | 0.034 | 0.001 | 482065095 | 27.803 | 2311.921 | 3.4973 | 34.9814 | 0
2015-04-11 10:59 | 42105.4575 | 3.6937 | 3.4972 | 33.265 | 2341.007 | 2310.958 | 34.9813 | 27.8226 | 5918.479 | 0.0191 | 250.411 | 1.6222 | 95.8084 | 94.09 | 485.39 | 0.033 | 0.0021 | 482065096 | 27.8029 | 2310.958 | 3.4972 | 34.9813 | 0
2015-04-11 10:59 | 42105.4575 | 3.6936 | 3.4971 | 33.2648 | 2340.782 | 2310.737 | 34.9813 | 27.8226 | 5919.479 | 0.0195 | 250.524 | 1.622 | 95.8106 | 98.16 | 484.64 | 0.034 | 0.0168 | 482065097 | 27.803 | 2310.737 | 3.497 | 34.9813 | 0
2015-04-11 10:59 | 42105.4575 | 3.6935 | 3.4969 | 33.265 | 2341.242 | 2311.188 | 34.9814 | 27.8227 | 5920.479 | 0.018 | 250.1 | 1.6221 | 95.8127 | 97.5 | 484.02 | 0.034 | 0.0069 | 482065098 | 27.8031 | 2311.188 | 3.4969 | 34.9814 | 0
2015-04-11 10:59 | 42105.4575 | 3.6939 | 3.4972 | 33.265 | 2341.327 | 2311.272 | 34.9811 | 27.8224 | 5921.479 | 0.0183 | 251.071 | 1.6218 | 95.8077 | 95 | 484.78 | 0.033 | -0.0004 | 482065099 | 27.8027 | 2311.271 | 3.4973 | 34.9811 | 0
2015-04-11 10:59 | 42105.4575 | 3.6937 | 3.4972 | 33.2645 | 2340.253 | 2310.218 | 34.9811 | 27.8224 | 5922.479 | 0.0202 | 250.351 | 1.622 | 95.8103 | 98.15 | 485.77 | 0.033 | 0.0018 | 482065100 | 27.8028 | 2310.218 | 3.4972 | 34.9811 | 0
2015-04-11 10:59 | 42105.4575 | 3.6938 | 3.4975 | 33.2641 | 2338.613 | 2308.608 | 34.9813 | 27.8226 | 5923.479 | 0.02 | 250.398 | 1.6222 | 95.8081 | 97.4 | 485.14 | 0.032 | 0.0024 | 482065101 | 27.8029 | 2308.608 | 3.4975 | 34.9813 | 0
2015-04-11 10:59 | 42105.4575 | 3.6945 | 3.4983 | 33.2642 | 2337.116 | 2307.138 | 34.9814 | 27.8226 | 5924.479 | 0.0205 | 250.262 | 1.6223 | 95.8034 | 94.53 | 484.23 | 0.033 | 0.0005 | 482065102 | 27.803 | 2307.137 | 3.4983 | 34.9814 | 0
2015-04-11 10:59 | 42105.4575 | 3.6947 | 3.4986 | 33.2642 | 2336.174 | 2306.213 | 34.9816 | 27.8227 | 5925.479 | 0.0176 | 250.341 | 1.6228 | 95.8116 | 98.16 | 483.53 | 0.034 | 0.0018 | 482065103 | 27.8031 | 2306.213 | 3.4986 | 34.9816 | 0
2015-04-11 10:59 | 42105.4576 | 3.695 | 3.4989 | 33.2645 | 2335.919 | 2305.962 | 34.9817 | 27.8228 | 5926.479 | 0.0182 | 250.278 | 1.623 | 95.8127 | 97.2 | 483.49 | 0.033 | 0.0022 | 482065104 | 27.8032 | 2305.962 | 3.4989 | 34.9818 | 0
2015-04-11 10:59 | 42105.4576 | 3.6962 | 3.5001 | 33.2656 | 2336.052 | 2306.094 | 34.9817 | 27.8226 | 5927.479 | 0.0183 | 250.273 | 1.623 | 95.8127 | 93.61 | 484.17 | 0.034 | 0.0009 | 482065105 | 27.803 | 2306.093 | 3.5001 | 34.9817 | 0
2015-04-11 10:59 | 42105.4576 | 3.6945 | 3.4984 | 33.2639 | 2336.15 | 2306.19 | 34.9815 | 27.8226 | 5928.479 | 0.0206 | 250.315 | 1.6232 | 95.8149 | 98.17 | 484.23 | 0.033 | -0.0025 | 482065106 | 27.803 | 2306.189 | 3.4984 | 34.9815 | 0
2015-04-11 10:59 | 42105.4576 | 3.6947 | 3.4986 | 33.264 | 2336 | 2306.042 | 34.9814 | 27.8225 | 5929.479 | 0.0196 | 250.233 | 1.6232 | 95.8148 | 97.14 | 484.12 | 0.034 | -0.0003 | 482065107 | 27.8029 | 2306.042 | 3.4986 | 34.9814 | 0
2015-04-11 10:59 | 42105.4576 | 3.6953 | 3.4992 | 33.2643 | 2335.495 | 2305.546 | 34.9814 | 27.8225 | 5930.479 | 0.0188 | 250.047 | 1.6233 | 95.8095 | 93.36 | 483.7 | 0.034 | -0.0006 | 482065108 | 27.8029 | 2305.546 | 3.4992 | 34.9814 | 0
2015-04-11 10:59 | 42105.4576 | 3.6962 | 3.5002 | 33.2649 | 2334.56 | 2304.628 | 34.9816 | 27.8225 | 5931.479 | 0.0184 | 250.054 | 1.6234 | 95.8106 | 98.16 | 483.48 | 0.033 | -0.0006 | 482065109 | 27.8029 | 2304.628 | 3.5002 | 34.9816 | 0
2015-04-11 10:59 | 42105.4576 | 3.6969 | 3.501 | 33.2651 | 2333.331 | 2303.421 | 34.9816 | 27.8225 | 5932.479 | 0.0194 | 250.074 | 1.6234 | 95.8105 | 97.33 | 483.52 | 0.034 | 0.0022 | 482065110 | 27.8029 | 2303.421 | 3.501 | 34.9817 | 0
2015-04-11 10:59 | 42105.4576 | 3.6981 | 3.5023 | 33.2662 | 2331.935 | 2302.052 | 34.9823 | 27.8229 | 5933.479 | 0.0195 | 250.07 | 1.6236 | 95.8126 | 94.22 | 484.25 | 0.034 | 0.0023 | 482065111 | 27.8034 | 2302.051 | 3.5023 | 34.9824 | 0
2015-04-11 10:59 | 42105.4576 | 3.6992 | 3.5036 | 33.2666 | 2330.634 | 2300.774 | 34.9821 | 27.8226 | 5934.479 | 0.0213 | 250.039 | 1.6236 | 95.8096 | 98.16 | 484.71 | 0.032 | 0.0017 | 482065112 | 27.8031 | 2300.774 | 3.5036 | 34.9822 | 0
2015-04-11 10:59 | 42105.4577 | 3.6999 | 3.5044 | 33.267 | 2329.902 | 2300.055 | 34.9821 | 27.8226 | 5935.479 | 0.0194 | 250.005 | 1.6236 | 95.8052 | 97.28 | 483.85 | 0.033 | 0.0013 | 482065113 | 27.8031 | 2300.055 | 3.5043 | 34.9823 | 0
2015-04-11 10:59 | 42105.4577 | 3.6999 | 3.5043 | 33.2671 | 2330.13 | 2300.279 | 34.9823 | 27.8227 | 5936.479 | 0.0188 | 249.98 | 1.6236 | 95.8106 | 93.94 | 482.2 | 0.034 | 0.0006 | 482065114 | 27.8032 | 2300.279 | 3.5043 | 34.9824 | 0
2015-04-11 10:59 | 42105.4577 | 3.6995 | 3.5038 | 33.2668 | 2330.645 | 2300.785 | 34.9822 | 27.8226 | 5937.479 | 0.0187 | 250.036 | 1.6236 | 95.8106 | 98.16 | 481.37 | 0.034 | 0.0001 | 482065115 | 27.8031 | 2300.785 | 3.5039 | 34.9822 | 0
2015-04-11 10:59 | 42105.4577 | 3.6998 | 3.5042 | 33.2669 | 2330.575 | 2300.716 | 34.9819 | 27.8224 | 5938.479 | 0.0181 | 250.072 | 1.6236 | 95.806 | 97.29 | 482.37 | 0.033 | -0.0001 | 482065116 | 27.8029 | 2300.716 | 3.5042 | 34.982 | 0
2015-04-11 10:59 | 42105.4577 | 3.7004 | 3.5048 | 33.267 | 2329.748 | 2299.904 | 34.9819 | 27.8223 | 5939.479 | 0.0191 | 250.35 | 1.6236 | 95.8069 | 93.94 | 483.59 | 0.033 | -0.0004 | 482065117 | 27.8028 | 2299.903 | 3.5048 | 34.982 | 0
2015-04-11 10:59 | 42105.4577 | 3.7007 | 3.5052 | 33.2673 | 2328.804 | 2298.977 | 34.9823 | 27.8226 | 5940.479 | 0.0191 | 250.46 | 1.6236 | 95.8092 | 98.16 | 483.57 | 0.033 | 0.0009 | 482065118 | 27.8031 | 2298.977 | 3.5052 | 34.9823 | 0
2015-04-11 10:59 | 42105.4577 | 3.7009 | 3.5055 | 33.267 | 2328.091 | 2298.277 | 34.9821 | 27.8224 | 5941.479 | 0.0197 | 250.904 | 1.6236 | 95.8106 | 97.23 | 482.91 | 0.033 | 0.0018 | 482065119 | 27.8029 | 2298.277 | 3.5055 | 34.9822 | 0
2015-04-11 10:59 | 42105.4577 | 3.7009 | 3.5055 | 33.2669 | 2327.413 | 2297.611 | 34.9823 | 27.8225 | 5942.479 | 0.0178 | 250.224 | 1.6237 | 95.8113 | 93.7 | 481.98 | 0.034 | 0.0032 | 482065120 | 27.803 | 2297.611 | 3.5055 | 34.9823 | 0
2015-04-11 10:59 | 42105.4578 | 3.7009 | 3.5056 | 33.2664 | 2326.389 | 2296.606 | 34.9822 | 27.8225 | 5943.479 | 0.0191 | 250.025 | 1.6237 | 95.8119 | 98.17 | 481.56 | 0.033 | 0.0028 | 482065121 | 27.803 | 2296.606 | 3.5056 | 34.9823 | 0
2015-04-11 10:59 | 42105.4578 | 3.7011 | 3.506 | 33.2659 | 2325.137 | 2295.376 | 34.9819 | 27.8222 | 5944.479 | 0.0198 | 249.838 | 1.6241 | 95.8073 | 97.25 | 482.08 | 0.033 | -0.0004 | 482065122 | 27.8027 | 2295.376 | 3.506 | 34.982 | 0
2015-04-11 10:59 | 42105.4578 | 3.7011 | 3.5061 | 33.2659 | 2324.225 | 2294.48 | 34.9823 | 27.8225 | 5945.479 | 0.0172 | 250.347 | 1.6241 | 95.8128 | 93.75 | 501.91 | 0.036 | -0.0004 | 482065123 | 27.803 | 2294.481 | 3.5061 | 34.9824 | 0
2015-04-11 10:59 | 42105.4578 | 3.7013 | 3.5063 | 33.2663 | 2324.096 | 2294.354 | 34.9827 | 27.8228 | 5946.479 | 0.0171 | 251.352 | 1.6251 | 95.8074 | 98.16 | 492.05 | 0.033 | -0.0005 | 482065124 | 27.8033 | 2294.354 | 3.5063 | 34.9827 | 0
2015-04-11 10:59 | 42105.4578 | 3.7012 | 3.5062 | 33.2662 | 2324.479 | 2294.731 | 34.9825 | 27.8227 | 5947.479 | 0.0194 | 250.309 | 1.6244 | 95.8113 | 97.12 | 481.5 | 0.034 | -0.0006 | 482065125 | 27.8032 | 2294.73 | 3.5061 | 34.9826 | 0
2015-04-11 10:59 | 42105.4578 | 3.7015 | 3.5065 | 33.2661 | 2324.477 | 2294.729 | 34.9821 | 27.8223 | 5948.479 | 0.0224 | 249.745 | 1.6248 | 95.8066 | 93.18 | 482.3 | 0.033 | -0.0002 | 482065126 | 27.8028 | 2294.729 | 3.5065 | 34.9821 | 0
2015-04-11 10:59 | 42105.4578 | 3.7016 | 3.5066 | 33.266 | 2323.602 | 2293.869 | 34.9823 | 27.8225 | 5949.479 | 0.0198 | 250.163 | 1.6245 | 95.8116 | 98.16 | 480.7 | 0.034 | 0.0035 | 482065127 | 27.803 | 2293.869 | 3.5066 | 34.9823 | 0
2015-04-11 10:59 | 42105.4578 | 3.7017 | 3.5069 | 33.2657 | 2322.4 | 2292.689 | 34.9824 | 27.8225 | 5950.479 | 0.0175 | 250.323 | 1.6249 | 95.8042 | 97.18 | 480.64 | 0.033 | 0.0004 | 482065128 | 27.803 | 2292.689 | 3.5069 | 34.9824 | 0
2015-04-11 10:59 | 42105.4578 | 3.7013 | 3.5066 | 33.2649 | 2321.478 | 2291.784 | 34.9823 | 27.8224 | 5951.479 | 0.0198 | 249.624 | 1.6257 | 95.8106 | 93.39 | 480.96 | 0.033 | -0.0003 | 482065129 | 27.803 | 2291.784 | 3.5066 | 34.9823 | 0
2015-04-11 10:59 | 42105.4579 | 3.7011 | 3.5064 | 33.2645 | 2321.074 | 2291.388 | 34.9822 | 27.8224 | 5952.479 | 0.0226 | 250.598 | 1.6253 | 95.8127 | 98.17 | 480.81 | 0.033 | -0.0002 | 482065130 | 27.8029 | 2291.387 | 3.5064 | 34.9823 | 0
2015-04-11 10:59 | 42105.4579 | 3.701 | 3.5063 | 33.2645 | 2321.144 | 2291.456 | 34.9823 | 27.8225 | 5953.479 | 0.0176 | 250.869 | 1.6252 | 95.8095 | 96.89 | 480.32 | 0.033 | 0.0013 | 482065131 | 27.803 | 2291.456 | 3.5063 | 34.9823 | 0
2015-04-11 10:59 | 42105.4579 | 3.7013 | 3.5065 | 33.265 | 2321.439 | 2291.745 | 34.9824 | 27.8226 | 5954.479 | 0.0184 | 249.903 | 1.6254 | 95.8116 | 92.15 | 479.57 | 0.033 | 0.0016 | 482065132 | 27.8031 | 2291.745 | 3.5066 | 34.9824 | 0
2015-04-11 10:59 | 42105.4579 | 3.7014 | 3.5066 | 33.265 | 2321.672 | 2291.974 | 34.9822 | 27.8224 | 5955.479 | 0.0189 | 250.09 | 1.6253 | 95.8084 | 98.16 | 479.57 | 0.033 | 0.0021 | 482065133 | 27.8029 | 2291.974 | 3.5066 | 34.9823 | 0
2015-04-11 10:59 | 42105.4579 | 3.7014 | 3.5067 | 33.2649 | 2321.63 | 2291.933 | 34.9821 | 27.8223 | 5956.479 | 0.019 | 250.567 | 1.6251 | 95.8116 | 97.04 | 479.57 | 0.034 | 0.0022 | 482065134 | 27.8028 | 2291.933 | 3.5066 | 34.9821 | 0
2015-04-11 10:59 | 42105.4579 | 3.7013 | 3.5066 | 33.2647 | 2321.167 | 2291.479 | 34.9822 | 27.8224 | 5957.479 | 0.0217 | 250.373 | 1.6255 | 95.8124 | 92.75 | 480.02 | 0.033 | 0.0022 | 482065135 | 27.8029 | 2291.479 | 3.5066 | 34.9822 | 0
2015-04-11 10:59 | 42105.4579 | 3.7013 | 3.5066 | 33.2643 | 2320.386 | 2290.712 | 34.9822 | 27.8223 | 5958.479 | 0.0236 | 250.455 | 1.626 | 95.798 | 98.17 | 480.31 | 0.032 | 0.0003 | 482065136 | 27.8029 | 2290.712 | 3.5066 | 34.9822 | 0
2015-04-11 10:59 | 42105.4579 | 3.7013 | 3.5067 | 33.264 | 2319.424 | 2289.767 | 34.9823 | 27.8224 | 5959.479 | 0.0244 | 250.155 | 1.6253 | 95.8073 | 97 | 479.84 | 0.034 | -0.0003 | 482065137 | 27.8029 | 2289.767 | 3.5067 | 34.9823 | 0
2015-04-11 10:59 | 42105.4579 | 3.7016 | 3.5071 | 33.2638 | 2318.383 | 2288.745 | 34.9822 | 27.8223 | 5960.479 | 0.0201 | 249.873 | 1.6258 | 95.8063 | 92.57 | 479.62 | 0.033 | -0.0006 | 482065138 | 27.8029 | 2288.745 | 3.5071 | 34.9822 | 0
2015-04-11 10:59 | 42105.458 | 3.7024 | 3.508 | 33.2644 | 2317.566 | 2287.943 | 34.9824 | 27.8224 | 5961.479 | 0.0224 | 250.102 | 1.6259 | 95.8042 | 98.17 | 478.93 | 0.033 | 0.0016 | 482065139 | 27.8029 | 2287.943 | 3.508 | 34.9824 | 0
2015-04-11 10:59 | 42105.458 | 3.7028 | 3.5084 | 33.2651 | 2317.479 | 2287.857 | 34.9828 | 27.8227 | 5962.479 | 0.019 | 250.442 | 1.626 | 95.8085 | 96.85 | 477.38 | 0.033 | 0.0012 | 482065140 | 27.8032 | 2287.857 | 3.5084 | 34.9828 | 0
2015-04-11 10:59 | 42105.458 | 3.7022 | 3.5078 | 33.2649 | 2318.208 | 2288.573 | 34.9828 | 27.8227 | 5963.479 | 0.0174 | 250.191 | 1.6261 | 95.8083 | 91.89 | 475.28 | 0.033 | 0.0001 | 482065141 | 27.8033 | 2288.573 | 3.5078 | 34.9828 | 0
2015-04-11 11:00 | 42105.458 | 3.7008 | 3.5063 | 33.2638 | 2319.093 | 2289.442 | 34.9826 | 27.8227 | 5964.479 | 0.018 | 250.138 | 1.6259 | 95.8085 | 98.17 | 475.55 | 0.034 | 0.0003 | 482065142 | 27.8032 | 2289.441 | 3.5063 | 34.9826 | 0
2015-04-11 11:00 | 42105.458 | 3.7008 | 3.5063 | 33.2636 | 2319.489 | 2289.831 | 34.9822 | 27.8224 | 5965.479 | 0.0163 | 250.051 | 1.6259 | 95.8077 | 96.74 | 478.61 | 0.034 | 0.0049 | 482065143 | 27.8029 | 2289.831 | 3.5063 | 34.9821 | 0
2015-04-11 11:00 | 42105.458 | 3.7016 | 3.5071 | 33.2642 | 2318.732 | 2289.087 | 34.9824 | 27.8225 | 5966.479 | 0.0138 | 250.073 | 1.6258 | 95.8069 | 91.44 | 479.84 | 0.034 | 0.0028 | 482065144 | 27.803 | 2289.087 | 3.5071 | 34.9824 | 0
2015-04-11 11:00 | 42105.458 | 3.7031 | 3.5088 | 33.2648 | 2317.096 | 2287.481 | 34.9823 | 27.8222 | 5967.479 | 0.0138 | 250.124 | 1.6261 | 95.8077 | 98.16 | 479.95 | 0.033 | 0.002 | 482065145 | 27.8028 | 2287.481 | 3.5088 | 34.9823 | 0
2015-04-11 11:00 | 42105.458 | 3.7043 | 3.5102 | 33.2654 | 2315.204 | 2285.623 | 34.9826 | 27.8223 | 5968.479 | 0.0176 | 250.134 | 1.626 | 95.805 | 96.84 | 478.44 | 0.035 | 0.0026 | 482065146 | 27.8029 | 2285.623 | 3.5102 | 34.9827 | 0
2015-04-11 11:00 | 42105.4581 | 3.7059 | 3.5119 | 33.2666 | 2313.7 | 2284.147 | 34.9829 | 27.8224 | 5969.479 | 0.0202 | 250.098 | 1.6261 | 95.8062 | 91.81 | 474.7 | 0.033 | 0.0084 | 482065147 | 27.803 | 2284.147 | 3.5119 | 34.983 | 0
2015-04-11 11:00 | 42105.4581 | 3.7074 | 3.5133 | 33.2681 | 2313.456 | 2283.907 | 34.9832 | 27.8226 | 5970.479 | 0.0175 | 250.038 | 1.6261 | 95.8073 | 98.17 | 472.23 | 0.034 | 0.0042 | 482065148 | 27.8032 | 2283.907 | 3.5134 | 34.9834 | 0
2015-04-11 11:00 | 42105.4581 | 3.7049 | 3.5108 | 33.2658 | 2314.467 | 2284.9 | 34.9828 | 27.8225 | 5971.479 | 0.0179 | 249.99 | 1.6261 | 95.8062 | 96.93 | 472.75 | 0.034 | 0.0014 | 482065149 | 27.8031 | 2284.9 | 3.5108 | 34.9829 | 0
2015-04-11 11:00 | 42105.4581 | 3.7024 | 3.5082 | 33.2639 | 2315.515 | 2285.929 | 34.9828 | 27.8227 | 5972.479 | 0.0173 | 249.954 | 1.6261 | 95.8021 | 92.16 | 475.3 | 0.033 | 0.0007 | 482065150 | 27.8032 | 2285.929 | 3.5082 | 34.9827 | 0
2015-04-11 11:00 | 42105.4581 | 3.7027 | 3.5085 | 33.264 | 2315.884 | 2286.291 | 34.9824 | 27.8223 | 5973.479 | 0.0171 | 249.943 | 1.6261 | 95.8002 | 98.17 | 476.95 | 0.033 | 0.0029 | 482065151 | 27.8029 | 2286.291 | 3.5085 | 34.9824 | 0
2015-04-11 11:00 | 42105.4581 | 3.7039 | 3.5098 | 33.2648 | 2315.025 | 2285.448 | 34.9824 | 27.8223 | 5974.479 | 0.0141 | 249.944 | 1.6261 | 95.7994 | 96.73 | 477.09 | 0.033 | 0.0032 | 482065152 | 27.8028 | 2285.448 | 3.5098 | 34.9825 | 0
2015-04-11 11:00 | 42105.4581 | 3.7059 | 3.5118 | 33.2663 | 2313.636 | 2284.084 | 34.9827 | 27.8223 | 5975.479 | 0.0144 | 249.955 | 1.6261 | 95.8031 | 91.33 | 477.02 | 0.033 | 0.0012 | 482065153 | 27.8029 | 2284.083 | 3.5118 | 34.9828 | 0
2015-04-11 11:00 | 42105.4581 | 3.707 | 3.5131 | 33.2669 | 2312.395 | 2282.865 | 34.9827 | 27.8222 | 5976.479 | 0.0182 | 249.972 | 1.6261 | 95.8081 | 98.17 | 475.93 | 0.034 | 0.002 | 482065154 | 27.8028 | 2282.865 | 3.5131 | 34.9829 | 0
2015-04-11 11:00 | 42105.4581 | 3.708 | 3.5142 | 33.2675 | 2311.534 | 2282.02 | 34.9828 | 27.8221 | 5977.479 | 0.0199 | 250.41 | 1.6261 | 95.8074 | 96.75 | 473.79 | 0.036 | 0.0021 | 482065155 | 27.8028 | 2282.02 | 3.5142 | 34.9829 | 0
2015-04-11 11:00 | 42105.4582 | 3.708 | 3.5142 | 33.2675 | 2311.198 | 2281.69 | 34.9829 | 27.8222 | 5978.479 | 0.0166 | 249.738 | 1.6261 | 95.8098 | 91.37 | 472.34 | 0.034 | 0.0039 | 482065156 | 27.8029 | 2281.69 | 3.5142 | 34.9831 | 0
2015-04-11 11:00 | 42105.4582 | 3.7083 | 3.5145 | 33.268 | 2311.339 | 2281.829 | 34.9831 | 27.8223 | 5979.479 | 0.0182 | 250.085 | 1.6261 | 95.8077 | 98.17 | 472.39 | 0.033 | 0.0074 | 482065157 | 27.803 | 2281.829 | 3.5145 | 34.9832 | 0
2015-04-11 11:00 | 42105.4582 | 3.708 | 3.5142 | 33.2675 | 2311.578 | 2282.063 | 34.9828 | 27.8221 | 5980.479 | 0.0191 | 250.326 | 1.6261 | 95.8091 | 96.79 | 473.62 | 0.034 | -0.0003 | 482065158 | 27.8027 | 2282.063 | 3.5141 | 34.9829 | 0
2015-04-11 11:00 | 42105.4582 | 3.7062 | 3.5124 | 33.2656 | 2311.648 | 2282.132 | 34.9825 | 27.8221 | 5981.479 | 0.018 | 249.723 | 1.6261 | 95.8073 | 91.45 | 474.34 | 0.033 | -0.0001 | 482065159 | 27.8027 | 2282.132 | 3.5124 | 34.9825 | 0
2015-04-11 11:00 | 42105.4582 | 3.706 | 3.5122 | 33.2658 | 2311.524 | 2282.01 | 34.9829 | 27.8224 | 5982.479 | 0.0212 | 250.268 | 1.6264 | 95.8023 | 98.17 | 474.04 | 0.034 | 0.0005 | 482065160 | 27.803 | 2282.01 | 3.5122 | 34.9829 | 0
2015-04-11 11:00 | 42105.4582 | 3.7067 | 3.5129 | 33.2661 | 2311.114 | 2281.607 | 34.9827 | 27.8222 | 5983.479 | 0.0228 | 250.446 | 1.6262 | 95.7974 | 96.75 | 473.14 | 0.032 | 0.005 | 482065161 | 27.8028 | 2281.607 | 3.5129 | 34.9828 | 0
2015-04-11 11:00 | 42105.4582 | 3.7082 | 3.5145 | 33.2674 | 2310.327 | 2280.835 | 34.983 | 27.8223 | 5984.479 | 0.0198 | 250.3 | 1.6263 | 95.8031 | 91.24 | 472.66 | 0.034 | 0.002 | 482065162 | 27.8029 | 2280.834 | 3.5145 | 34.9831 | 0
2015-04-11 11:00 | 42105.4582 | 3.7083 | 3.5147 | 33.2671 | 2309.348 | 2279.874 | 34.9831 | 27.8223 | 5985.479 | 0.019 | 250.721 | 1.6265 | 95.8074 | 98.18 | 472.02 | 0.035 | 0.0003 | 482065163 | 27.803 | 2279.874 | 3.5147 | 34.9832 | 0
2015-04-11 11:00 | 42105.4583 | 3.7088 | 3.5152 | 33.2672 | 2308.459 | 2279 | 34.9831 | 27.8222 | 5986.479 | 0.0177 | 250.416 | 1.6263 | 95.8116 | 96.72 | 472.07 | 0.034 | -0.0005 | 482065164 | 27.8029 | 2279 | 3.5152 | 34.9832 | 0
2015-04-11 11:00 | 42105.4583 | 3.7096 | 3.5161 | 33.2677 | 2307.838 | 2278.391 | 34.983 | 27.8221 | 5987.479 | 0.019 | 250.277 | 1.6267 | 95.8105 | 91.12 | 472.5 | 0.034 | 0.0029 | 482065165 | 27.8028 | 2278.391 | 3.5161 | 34.9831 | 0
2015-04-11 11:00 | 42105.4583 | 3.71 | 3.5165 | 33.268 | 2307.58 | 2278.138 | 34.9832 | 27.8222 | 5988.479 | 0.0181 | 250.972 | 1.6269 | 95.8095 | 98.18 | 472.88 | 0.034 | 0.0095 | 482065166 | 27.8028 | 2278.138 | 3.5165 | 34.9833 | 0
2015-04-11 11:00 | 42105.4583 | 3.7109 | 3.5173 | 33.2688 | 2307.63 | 2278.186 | 34.9831 | 27.822 | 5989.479 | 0.0195 | 250.03 | 1.6272 | 95.8113 | 96.55 | 472.73 | 0.033 | 0.0041 | 482065167 | 27.8027 | 2278.186 | 3.5174 | 34.9832 | 0
2015-04-11 11:00 | 42105.4583 | 3.711 | 3.5174 | 33.2688 | 2307.728 | 2278.282 | 34.9831 | 27.822 | 5990.479 | 0.0188 | 250.428 | 1.6275 | 95.8077 | 90.42 | 471.04 | 0.034 | 0.0035 | 482065168 | 27.8026 | 2278.282 | 3.5175 | 34.9831 | 0
2015-04-11 11:00 | 42105.4583 | 3.7108 | 3.5173 | 33.2684 | 2307.522 | 2278.08 | 34.9828 | 27.8218 | 5991.479 | 0.0228 | 250.156 | 1.6275 | 95.8095 | 98.17 | 468.86 | 0.033 | 0.0027 | 482065169 | 27.8025 | 2278.08 | 3.5173 | 34.9829 | 0
2015-04-11 11:00 | 42105.4583 | 3.7107 | 3.5173 | 33.2682 | 2307.032 | 2277.6 | 34.9829 | 27.8219 | 5992.479 | 0.0224 | 250.346 | 1.6276 | 95.8137 | 96.67 | 468.43 | 0.033 | 0.003 | 482065170 | 27.8025 | 2277.6 | 3.5172 | 34.983 | 0
2015-04-11 11:00 | 42105.4583 | 3.7106 | 3.5172 | 33.2682 | 2306.6 | 2277.176 | 34.9832 | 27.8221 | 5993.479 | 0.0207 | 250.261 | 1.6281 | 95.8096 | 90.9 | 470.36 | 0.033 | 0.0036 | 482065171 | 27.8028 | 2277.175 | 3.5172 | 34.9833 | 0
2015-04-11 11:00 | 42105.4583 | 3.7119 | 3.5185 | 33.2689 | 2306.188 | 2276.771 | 34.9829 | 27.8218 | 5994.479 | 0.0208 | 250.352 | 1.6277 | 95.8073 | 98.17 | 471.97 | 0.033 | 0.0004 | 482065172 | 27.8024 | 2276.77 | 3.5185 | 34.983 | 0
2015-04-11 11:00 | 42105.4584 | 3.7148 | 3.5214 | 33.2716 | 2305.629 | 2276.221 | 34.9832 | 27.8217 | 5995.479 | 0.0213 | 250.512 | 1.6283 | 95.8041 | 96.68 | 492.8 | 0.034 | 0.0004 | 482065173 | 27.8024 | 2276.221 | 3.5214 | 34.9833 | 0
2015-04-11 11:00 | 42105.4584 | 3.7154 | 3.5221 | 33.2724 | 2304.966 | 2275.571 | 34.9838 | 27.8221 | 5996.479 | 0.0187 | 250.136 | 1.6279 | 95.8062 | 90.92 | 473.29 | 0.033 | 0.0018 | 482065174 | 27.8028 | 2275.57 | 3.5221 | 34.9839 | 0
2015-04-11 11:00 | 42105.4584 | 3.7204 | 3.5271 | 33.277 | 2304.406 | 2275.021 | 34.9841 | 27.8219 | 5997.479 | 0.0177 | 250.013 | 1.6282 | 95.8127 | 98.18 | 466.78 | 0.034 | 0.0023 | 482065175 | 27.8027 | 2275.02 | 3.5271 | 34.9844 | 0
2015-04-11 11:00 | 42105.4584 | 3.7218 | 3.5285 | 33.2787 | 2304.377 | 2274.993 | 34.9846 | 27.8221 | 5998.479 | 0.0176 | 249.962 | 1.6283 | 95.8116 | 96.47 | 467.3 | 0.033 | 0.0019 | 482065176 | 27.8029 | 2274.993 | 3.5284 | 34.9849 | 0
2015-04-11 11:00 | 42105.4584 | 3.7214 | 3.528 | 33.2781 | 2304.774 | 2275.382 | 34.9842 | 27.8219 | 5999.479 | 0.0208 | 249.945 | 1.6284 | 95.8009 | 89.96 | 468.22 | 0.034 | 0.002 | 482065177 | 27.8026 | 2275.382 | 3.528 | 34.9844 | 0
2015-04-11 11:00 | 42105.4584 | 3.7174 | 3.524 | 33.2741 | 2305.295 | 2275.893 | 34.9836 | 27.8218 | 6000.479 | 0.0199 | 250.633 | 1.6285 | 95.8049 | 98.17 | 468.66 | 0.033 | 0.0018 | 482065178 | 27.8025 | 2275.893 | 3.524 | 34.9837 | 0
2015-04-11 11:00 | 42105.4584 | 3.7124 | 3.519 | 33.269 | 2305.685 | 2276.276 | 34.9828 | 27.8217 | 6001.479 | 0.0187 | 250.549 | 1.6283 | 95.8078 | 96.6 | 468.25 | 0.033 | 0.0019 | 482065179 | 27.8022 | 2276.276 | 3.519 | 34.9828 | 0
2015-04-11 11:00 | 42105.4584 | 3.7117 | 3.5184 | 33.2692 | 2305.685 | 2276.276 | 34.9838 | 27.8225 | 6002.479 | 0.0179 | 249.924 | 1.6283 | 95.8101 | 90.49 | 468.21 | 0.034 | 0.0084 | 482065180 | 27.803 | 2276.276 | 3.5184 | 34.9837 | 0
2015-04-11 11:00 | 42105.4584 | 3.7173 | 3.5239 | 33.2742 | 2305.295 | 2275.894 | 34.9838 | 27.822 | 6003.479 | 0.0185 | 250.017 | 1.628 | 95.8037 | 98.17 | 468 | 0.034 | 0.0019 | 482065181 | 27.8026 | 2275.894 | 3.5239 | 34.9839 | 0
2015-04-11 11:00 | 42105.4585 | 3.7211 | 3.5277 | 33.2776 | 2304.943 | 2275.548 | 34.9839 | 27.8216 | 6004.479 | 0.0185 | 250.434 | 1.6281 | 95.8081 | 96.53 | 467.41 | 0.033 | 0.004 | 482065182 | 27.8023 | 2275.548 | 3.5277 | 34.984 | 0
2015-04-11 11:00 | 42105.4585 | 3.7206 | 3.5272 | 33.2774 | 2305.03 | 2275.634 | 34.9842 | 27.822 | 6005.479 | 0.021 | 250.173 | 1.6285 | 95.8106 | 90.16 | 466.71 | 0.034 | 0.0031 | 482065183 | 27.8027 | 2275.634 | 3.5272 | 34.9844 | 0
2015-04-11 11:00 | 42105.4585 | 3.7173 | 3.5239 | 33.2735 | 2305.436 | 2276.032 | 34.9831 | 27.8214 | 6006.479 | 0.0255 | 249.792 | 1.6284 | 95.8062 | 98.17 | 466.66 | 0.034 | 0.0023 | 482065184 | 27.802 | 2276.032 | 3.5239 | 34.9831 | 0
2015-04-11 11:00 | 42105.4585 | 3.7104 | 3.5171 | 33.2674 | 2305.655 | 2276.247 | 34.9832 | 27.8221 | 6007.479 | 0.0267 | 250.403 | 1.6282 | 95.8064 | 96.43 | 466.44 | 0.034 | 0.0044 | 482065185 | 27.8026 | 2276.247 | 3.5171 | 34.9831 | 0
2015-04-11 11:00 | 42105.4585 | 3.7174 | 3.524 | 33.2743 | 2305.414 | 2276.01 | 34.9838 | 27.8219 | 6008.479 | 0.0253 | 249.956 | 1.6282 | 95.8041 | 89.72 | 465.96 | 0.033 | 0.0045 | 482065186 | 27.8025 | 2276.01 | 3.524 | 34.9838 | 0
2015-04-11 11:00 | 42105.4585 | 3.7198 | 3.5265 | 33.2766 | 2304.953 | 2275.558 | 34.9841 | 27.8219 | 6009.479 | 0.0219 | 250.198 | 1.6285 | 95.8095 | 98.17 | 465.39 | 0.034 | 0.0057 | 482065187 | 27.8026 | 2275.558 | 3.5265 | 34.9842 | 0
2015-04-11 11:00 | 42105.4585 | 3.7214 | 3.528 | 33.2777 | 2304.648 | 2275.258 | 34.9839 | 27.8216 | 6010.479 | 0.021 | 249.873 | 1.6283 | 95.8106 | 96.37 | 465.34 | 0.033 | 0.0041 | 482065188 | 27.8023 | 2275.258 | 3.528 | 34.984 | 0
2015-04-11 11:00 | 42105.4585 | 3.7205 | 3.5272 | 33.277 | 2304.722 | 2275.331 | 34.984 | 27.8218 | 6011.479 | 0.0201 | 250.229 | 1.628 | 95.8134 | 89.45 | 465.62 | 0.033 | 0.0026 | 482065189 | 27.8024 | 2275.331 | 3.5271 | 34.9841 | 0
2015-04-11 11:00 | 42105.4586 | 3.7172 | 3.5238 | 33.274 | 2305.276 | 2275.875 | 34.9839 | 27.822 | 6012.479 | 0.02 | 250.447 | 1.6284 | 95.8034 | 98.18 | 465.62 | 0.034 | 0.0061 | 482065190 | 27.8026 | 2275.875 | 3.5238 | 34.9839 | 0
2015-04-11 11:00 | 42105.4586 | 3.7234 | 3.5297 | 33.2811 | 2306.097 | 2276.681 | 34.9852 | 27.8225 | 6013.479 | 0.02 | 250.27 | 1.628 | 95.8073 | 96.33 | 465.09 | 0.033 | 0.0053 | 482065191 | 27.8032 | 2276.681 | 3.5298 | 34.9854 | 0
2015-04-11 11:00 | 42105.4586 | 3.7266 | 3.5329 | 33.2837 | 2306.719 | 2277.292 | 34.9845 | 27.8216 | 6014.479 | 0.0195 | 250.29 | 1.6283 | 95.8116 | 89.3 | 464.09 | 0.034 | 0.0032 | 482065192 | 27.8023 | 2277.292 | 3.5329 | 34.9847 | 0
2015-04-11 11:00 | 42105.4586 | 3.7251 | 3.5314 | 33.282 | 2306.449 | 2277.026 | 34.9842 | 27.8215 | 6015.479 | 0.0181 | 250.274 | 1.628 | 95.8098 | 98.18 | 463.87 | 0.033 | 0.0089 | 482065193 | 27.8022 | 2277.026 | 3.5314 | 34.9844 | 0
2015-04-11 11:00 | 42105.4586 | 3.7217 | 3.5282 | 33.2782 | 2305.412 | 2276.009 | 34.9839 | 27.8216 | 6016.479 | 0.018 | 249.889 | 1.6282 | 95.8014 | 96.19 | 464.16 | 0.032 | 0.0013 | 482065194 | 27.8023 | 2276.009 | 3.5282 | 34.984 | 0
2015-04-11 11:00 | 42105.4586 | 3.7203 | 3.5269 | 33.2768 | 2304.479 | 2275.092 | 34.9842 | 27.822 | 6017.479 | 0.0178 | 250.237 | 1.6284 | 95.8034 | 88.68 | 464.35 | 0.033 | 0.0002 | 482065195 | 27.8026 | 2275.092 | 3.5269 | 34.9842 | 0
2015-04-11 11:00 | 42105.4586 | 3.7207 | 3.5273 | 33.2771 | 2304.261 | 2274.879 | 34.9843 | 27.822 | 6018.479 | 0.0205 | 249.993 | 1.6283 | 95.8021 | 98.18 | 463.6 | 0.033 | 0.0019 | 482065196 | 27.8026 | 2274.878 | 3.5273 | 34.9843 | 0
2015-04-11 11:00 | 42105.4586 | 3.7198 | 3.5264 | 33.2767 | 2304.885 | 2275.491 | 34.9844 | 27.8222 | 6019.479 | 0.0197 | 249.911 | 1.6285 | 95.8073 | 96.28 | 462.38 | 0.033 | 0.0055 | 482065197 | 27.8028 | 2275.491 | 3.5264 | 34.9844 | 0
2015-04-11 11:00 | 42105.4586 | 3.721 | 3.5275 | 33.278 | 2305.681 | 2276.273 | 34.9843 | 27.822 | 6020.479 | 0.0198 | 250.725 | 1.6284 | 95.8031 | 89 | 461.46 | 0.033 | 0.0049 | 482065198 | 27.8026 | 2276.272 | 3.5275 | 34.9843 | 0
2015-04-11 11:00 | 42105.4587 | 3.7235 | 3.5299 | 33.2809 | 2306.292 | 2276.873 | 34.9848 | 27.8221 | 6021.479 | 0.0216 | 250.338 | 1.6282 | 95.8031 | 98.18 | 462 | 0.033 | 0.0017 | 482065199 | 27.8028 | 2276.872 | 3.5299 | 34.9849 | 0
2015-04-11 11:00 | 42105.4587 | 3.7258 | 3.5322 | 33.2828 | 2306.568 | 2277.144 | 34.9843 | 27.8215 | 6022.479 | 0.023 | 249.89 | 1.6284 | 95.8028 | 96.14 | 462.96 | 0.033 | 0.0043 | 482065200 | 27.8022 | 2277.144 | 3.5321 | 34.9845 | 0
2015-04-11 11:01 | 42105.4587 | 3.7232 | 3.5296 | 33.2799 | 2306.278 | 2276.859 | 34.984 | 27.8215 | 6023.479 | 0.0229 | 250.122 | 1.6281 | 95.8062 | 88.39 | 462.93 | 0.033 | 0.003 | 482065201 | 27.8021 | 2276.859 | 3.5296 | 34.984 | 0
2015-04-11 11:01 | 42105.4587 | 3.7226 | 3.5291 | 33.2793 | 2305.447 | 2276.043 | 34.9843 | 27.8218 | 6024.479 | 0.0196 | 250.291 | 1.6282 | 95.8048 | 98.18 | 462.77 | 0.033 | 0.0013 | 482065202 | 27.8024 | 2276.043 | 3.5291 | 34.9843 | 0
2015-04-11 11:01 | 42105.4587 | 3.7215 | 3.5281 | 33.2778 | 2304.437 | 2275.051 | 34.9842 | 27.8218 | 6025.479 | 0.0147 | 249.57 | 1.6285 | 95.807 | 96.06 | 461.58 | 0.033 | 0.0016 | 482065203 | 27.8024 | 2275.051 | 3.5281 | 34.9842 | 0
2015-04-11 11:01 | 42105.4587 | 3.7224 | 3.5291 | 33.2786 | 2303.84 | 2274.465 | 34.9843 | 27.8218 | 6026.479 | 0.0158 | 249.86 | 1.6285 | 95.8031 | 88.06 | 460.41 | 0.032 | 0.0008 | 482065204 | 27.8024 | 2274.465 | 3.5291 | 34.9843 | 0
2015-04-11 11:01 | 42105.4587 | 3.7216 | 3.5282 | 33.2784 | 2304.32 | 2274.936 | 34.9848 | 27.8223 | 6027.479 | 0.0145 | 250.251 | 1.6282 | 95.7998 | 98.18 | 460.5 | 0.033 | 0.002 | 482065205 | 27.8029 | 2274.936 | 3.5282 | 34.9848 | 0
2015-04-11 11:01 | 42105.4587 | 3.7225 | 3.529 | 33.2799 | 2305.44 | 2276.036 | 34.9851 | 27.8225 | 6028.479 | 0.0152 | 250.242 | 1.6285 | 95.8009 | 96.08 | 460.72 | 0.033 | 0.0015 | 482065206 | 27.8031 | 2276.036 | 3.529 | 34.9852 | 0
2015-04-11 11:01 | 42105.4588 | 3.7238 | 3.5302 | 33.2811 | 2306.386 | 2276.964 | 34.9846 | 27.822 | 6029.479 | 0.0187 | 249.97 | 1.6283 | 95.8017 | 88.07 | 460.29 | 0.034 | 0.0018 | 482065207 | 27.8026 | 2276.965 | 3.5302 | 34.9847 | 0
2015-04-11 11:01 | 42105.4588 | 3.724 | 3.5303 | 33.2808 | 2306.574 | 2277.149 | 34.984 | 27.8215 | 6030.479 | 0.0196 | 250.109 | 1.6279 | 95.7991 | 98.19 | 459 | 0.032 | 0.0005 | 482065208 | 27.8021 | 2277.149 | 3.5304 | 34.9841 | 0
2015-04-11 11:01 | 42105.4588 | 3.7239 | 3.5303 | 33.2807 | 2306.138 | 2276.722 | 34.9842 | 27.8217 | 6031.479 | 0.0207 | 250.464 | 1.628 | 95.8017 | 96.25 | 459.16 | 0.033 | 0.0023 | 482065209 | 27.8023 | 2276.722 | 3.5303 | 34.9843 | 0
2015-04-11 11:01 | 42105.4588 | 3.7238 | 3.5303 | 33.2805 | 2305.897 | 2276.484 | 34.9841 | 27.8216 | 6032.479 | 0.0211 | 250.249 | 1.6279 | 95.8047 | 88.74 | 459.92 | 0.032 | 0.0018 | 482065210 | 27.8022 | 2276.484 | 3.5302 | 34.9842 | 0
2015-04-11 11:01 | 42105.4588 | 3.7238 | 3.5302 | 33.2803 | 2306.03 | 2276.616 | 34.984 | 27.8215 | 6033.479 | 0.0187 | 250.234 | 1.6283 | 95.8038 | 98.19 | 460.93 | 0.034 | 0.0036 | 482065211 | 27.8021 | 2276.616 | 3.5302 | 34.984 | 0
2015-04-11 11:01 | 42105.4588 | 3.7236 | 3.53 | 33.2802 | 2305.882 | 2276.47 | 34.9841 | 27.8216 | 6034.479 | 0.0174 | 249.797 | 1.6278 | 95.7956 | 96.2 | 460.34 | 0.033 | 0.0288 | 482065212 | 27.8022 | 2276.47 | 3.53 | 34.9841 | 0
2015-04-11 11:01 | 42105.4588 | 3.7232 | 3.5297 | 33.2797 | 2305.241 | 2275.84 | 34.9842 | 27.8217 | 6035.479 | 0.0155 | 249.678 | 1.6282 | 95.8052 | 88.46 | 459.7 | 0.034 | 0.0024 | 482065213 | 27.8023 | 2275.84 | 3.5297 | 34.9842 | 0
2015-04-11 11:01 | 42105.4588 | 3.7225 | 3.5291 | 33.279 | 2304.722 | 2275.331 | 34.9844 | 27.8219 | 6036.479 | 0.0182 | 250.746 | 1.6283 | 95.806 | 98.18 | 458.26 | 0.033 | 0.0025 | 482065214 | 27.8025 | 2275.331 | 3.5291 | 34.9844 | 0
2015-04-11 11:01 | 42105.4588 | 3.7229 | 3.5295 | 33.2794 | 2304.891 | 2275.497 | 34.9844 | 27.8218 | 6037.479 | 0.0213 | 250.165 | 1.6283 | 95.8055 | 96.06 | 456.79 | 0.034 | 0.0027 | 482065215 | 27.8024 | 2275.497 | 3.5295 | 34.9844 | 0
2015-04-11 11:01 | 42105.4589 | 3.7232 | 3.5297 | 33.2803 | 2305.64 | 2276.233 | 34.9847 | 27.8221 | 6038.479 | 0.0201 | 250.274 | 1.6282 | 95.802 | 87.81 | 457.18 | 0.034 | 0.0082 | 482065216 | 27.8027 | 2276.232 | 3.5297 | 34.9848 | 0
2015-04-11 11:01 | 42105.4589 | 3.7236 | 3.5299 | 33.2806 | 2306.329 | 2276.909 | 34.9844 | 27.8218 | 6039.479 | 0.0187 | 250.394 | 1.6281 | 95.8021 | 98.18 | 457.94 | 0.033 | 0.0042 | 482065217 | 27.8024 | 2276.909 | 3.53 | 34.9845 | 0
2015-04-11 11:01 | 42105.4589 | 3.7237 | 3.5301 | 33.2807 | 2306.509 | 2277.086 | 34.9842 | 27.8217 | 6040.479 | 0.0183 | 249.861 | 1.628 | 95.8051 | 95.9 | 458.66 | 0.033 | 0.0045 | 482065218 | 27.8022 | 2277.086 | 3.5301 | 34.9842 | 0
2015-04-11 11:01 | 42105.4589 | 3.7249 | 3.5313 | 33.2818 | 2306.083 | 2276.668 | 34.9844 | 27.8217 | 6041.479 | 0.0189 | 249.825 | 1.6283 | 95.8064 | 87.24 | 458.95 | 0.034 | 0.0045 | 482065219 | 27.8023 | 2276.668 | 3.5313 | 34.9845 | 0
2015-04-11 11:01 | 42105.4589 | 3.7241 | 3.5306 | 33.2809 | 2305.56 | 2276.154 | 34.9845 | 27.8219 | 6042.479 | 0.0186 | 250.291 | 1.6283 | 95.8073 | 98.18 | 458.78 | 0.034 | 0.0065 | 482065220 | 27.8024 | 2276.154 | 3.5306 | 34.9845 | 0
2015-04-11 11:01 | 42105.4589 | 3.724 | 3.5305 | 33.2806 | 2305.371 | 2275.968 | 34.9845 | 27.8218 | 6043.479 | 0.0159 | 250.084 | 1.6283 | 95.8066 | 95.86 | 457.93 | 0.033 | 0.0081 | 482065221 | 27.8024 | 2275.968 | 3.5305 | 34.9845 | 0
2015-04-11 11:01 | 42105.4589 | 3.7236 | 3.5301 | 33.2806 | 2305.446 | 2276.042 | 34.9848 | 27.8221 | 6044.479 | 0.0181 | 250.279 | 1.6284 | 95.8056 | 87.07 | 457.55 | 0.034 | 0.0041 | 482065222 | 27.8027 | 2276.042 | 3.5301 | 34.9848 | 0
2015-04-11 11:01 | 42105.4589 | 3.7232 | 3.5297 | 33.2799 | 2305.369 | 2275.967 | 34.9845 | 27.8219 | 6045.479 | 0.021 | 249.942 | 1.6282 | 95.8064 | 98.17 | 456.64 | 0.033 | 0.0048 | 482065223 | 27.8025 | 2275.967 | 3.5297 | 34.9845 | 0
2015-04-11 11:01 | 42105.4589 | 3.7233 | 3.5299 | 33.2797 | 2305.319 | 2275.917 | 34.9841 | 27.8216 | 6046.479 | 0.0215 | 250.153 | 1.6282 | 95.8098 | 95.9 | 456 | 0.036 | 0.0107 | 482065224 | 27.8021 | 2275.917 | 3.5298 | 34.9841 | 0
2015-04-11 11:01 | 42105.459 | 3.7245 | 3.531 | 33.2815 | 2305.88 | 2276.468 | 34.9847 | 27.8219 | 6047.479 | 0.0196 | 250.221 | 1.6282 | 95.8095 | 87.19 | 455.58 | 0.034 | 0.003 | 482065225 | 27.8025 | 2276.468 | 3.531 | 34.9847 | 0
2015-04-11 11:01 | 42105.459 | 3.7249 | 3.5312 | 33.2821 | 2306.716 | 2277.289 | 34.9846 | 27.8218 | 6048.479 | 0.018 | 250.242 | 1.6281 | 95.8048 | 98.18 | 456.2 | 0.034 | 0.0017 | 482065226 | 27.8024 | 2277.289 | 3.5312 | 34.9846 | 0
2015-04-11 11:01 | 42105.459 | 3.7237 | 3.53 | 33.2814 | 2307.098 | 2277.665 | 34.9848 | 27.8221 | 6049.479 | 0.0197 | 250.059 | 1.6283 | 95.8041 | 95.89 | 456.48 | 0.034 | -0.0005 | 482065227 | 27.8027 | 2277.664 | 3.53 | 34.9848 | 0
2015-04-11 11:01 | 42105.459 | 3.7237 | 3.53 | 33.2808 | 2306.615 | 2277.19 | 34.9843 | 27.8217 | 6050.479 | 0.0187 | 250.231 | 1.628 | 95.8016 | 87.11 | 456.48 | 0.034 | 0.0028 | 482065228 | 27.8023 | 2277.19 | 3.5301 | 34.9843 | 0
2015-04-11 11:01 | 42105.459 | 3.7245 | 3.5309 | 33.2812 | 2305.786 | 2276.375 | 34.9844 | 27.8217 | 6051.479 | 0.0204 | 250.167 | 1.6283 | 95.8059 | 98.19 | 456.38 | 0.033 | 0.0005 | 482065229 | 27.8023 | 2276.375 | 3.5309 | 34.9844 | 0
2015-04-11 11:01 | 42105.459 | 3.7245 | 3.531 | 33.281 | 2305.178 | 2275.779 | 34.9844 | 27.8218 | 6052.479 | 0.0188 | 249.531 | 1.6281 | 95.8031 | 95.77 | 456.43 | 0.033 | -0.0006 | 482065230 | 27.8023 | 2275.779 | 3.531 | 34.9845 | 0
2015-04-11 11:01 | 42105.459 | 3.7242 | 3.5307 | 33.2806 | 2305.015 | 2275.619 | 34.9845 | 27.8218 | 6053.479 | 0.0181 | 250.439 | 1.6283 | 95.8066 | 86.55 | 456.17 | 0.035 | 0.0006 | 482065231 | 27.8024 | 2275.619 | 3.5307 | 34.9845 | 0
2015-04-11 11:01 | 42105.459 | 3.7245 | 3.531 | 33.2812 | 2305.291 | 2275.889 | 34.9846 | 27.8219 | 6054.479 | 0.0216 | 250.407 | 1.6282 | 95.8113 | 98.19 | 455.68 | 0.033 | 0.0024 | 482065232 | 27.8025 | 2275.889 | 3.531 | 34.9846 | 0
2015-04-11 11:01 | 42105.4591 | 3.7242 | 3.5307 | 33.2812 | 2305.78 | 2276.37 | 34.9847 | 27.822 | 6055.479 | 0.023 | 250.402 | 1.6284 | 95.8063 | 95.91 | 454.96 | 0.034 | 0.0032 | 482065233 | 27.8025 | 2276.37 | 3.5307 | 34.9847 | 0
2015-04-11 11:01 | 42105.4591 | 3.725 | 3.5314 | 33.282 | 2306.202 | 2276.785 | 34.9845 | 27.8218 | 6056.479 | 0.023 | 250.114 | 1.6282 | 95.8074 | 87.06 | 454.04 | 0.035 | 0.0008 | 482065234 | 27.8023 | 2276.785 | 3.5314 | 34.9845 | 0
2015-04-11 11:01 | 42105.4591 | 3.7255 | 3.5319 | 33.2823 | 2306.372 | 2276.952 | 34.9843 | 27.8215 | 6057.479 | 0.019 | 250.153 | 1.628 | 95.8074 | 98.19 | 454.39 | 0.033 | 0 | 482065235 | 27.8021 | 2276.951 | 3.5319 | 34.9843 | 0
2015-04-11 11:01 | 42105.4591 | 3.7241 | 3.5305 | 33.2809 | 2306.177 | 2276.759 | 34.9842 | 27.8216 | 6058.479 | 0.017 | 250.149 | 1.6281 | 95.8073 | 95.97 | 454.61 | 0.035 | 0.0004 | 482065236 | 27.8022 | 2276.759 | 3.5305 | 34.9842 | 0
2015-04-11 11:01 | 42105.4591 | 3.7249 | 3.5313 | 33.2818 | 2305.875 | 2276.463 | 34.9846 | 27.8218 | 6059.479 | 0.0206 | 250.227 | 1.6284 | 95.8116 | 87.25 | 454.8 | 0.036 | 0.0035 | 482065237 | 27.8024 | 2276.463 | 3.5313 | 34.9846 | 0
2015-04-11 11:01 | 42105.4591 | 3.7249 | 3.5313 | 33.2817 | 2305.914 | 2276.502 | 34.9845 | 27.8217 | 6060.479 | 0.0205 | 250.318 | 1.6284 | 95.8103 | 98.19 | 454.57 | 0.034 | 0.004 | 482065238 | 27.8023 | 2276.502 | 3.5313 | 34.9844 | 0
2015-04-11 11:01 | 42105.4591 | 3.723 | 3.5294 | 33.2796 | 2306.107 | 2276.691 | 34.9839 | 27.8215 | 6061.479 | 0.0222 | 249.81 | 1.6284 | 95.8045 | 95.67 | 454.66 | 0.033 | 0.0009 | 482065239 | 27.802 | 2276.691 | 3.5294 | 34.9839 | 0
2015-04-11 11:01 | 42105.4591 | 3.7249 | 3.5313 | 33.2817 | 2305.668 | 2276.26 | 34.9846 | 27.8218 | 6062.479 | 0.0171 | 250.035 | 1.6283 | 95.8095 | 86.08 | 454.46 | 0.033 | 0.0033 | 482065240 | 27.8023 | 2276.26 | 3.5314 | 34.9845 | 0
2015-04-11 11:01 | 42105.4591 | 3.7253 | 3.5318 | 33.2818 | 2304.846 | 2275.453 | 34.9847 | 27.8219 | 6063.479 | 0.0151 | 250.023 | 1.6285 | 95.8063 | 98.19 | 454 | 0.034 | 0.0041 | 482065241 | 27.8025 | 2275.453 | 3.5318 | 34.9847 | 0
2015-04-11 11:01 | 42105.4592 | 3.7255 | 3.532 | 33.2821 | 2304.777 | 2275.386 | 34.9848 | 27.8219 | 6064.479 | 0.0132 | 250.166 | 1.6284 | 95.8069 | 95.89 | 453.81 | 0.034 | 0.0055 | 482065242 | 27.8025 | 2275.385 | 3.532 | 34.9848 | 0
2015-04-11 11:01 | 42105.4592 | 3.7227 | 3.5291 | 33.2796 | 2305.879 | 2276.467 | 34.9845 | 27.822 | 6065.479 | 0.0129 | 250.262 | 1.6285 | 95.806 | 86.83 | 453.7 | 0.034 | 0.0007 | 482065243 | 27.8025 | 2276.467 | 3.5291 | 34.9844 | 0
2015-04-11 11:01 | 42105.4592 | 3.7171 | 3.5235 | 33.2742 | 2307.004 | 2277.572 | 34.9836 | 27.8218 | 6066.479 | 0.0154 | 250.513 | 1.6281 | 95.807 | 98.19 | 453.97 | 0.034 | 0.0011 | 482065244 | 27.8022 | 2277.572 | 3.5235 | 34.9834 | 0
2015-04-11 11:01 | 42105.4592 | 3.7166 | 3.523 | 33.2743 | 2307.149 | 2277.714 | 34.9841 | 27.8223 | 6067.479 | 0.0218 | 250.402 | 1.6282 | 95.7962 | 95.81 | 454.23 | 0.034 | 0.0066 | 482065245 | 27.8027 | 2277.714 | 3.523 | 34.9839 | 0
2015-04-11 11:01 | 42105.4592 | 3.7218 | 3.5283 | 33.279 | 2306.201 | 2276.784 | 34.9844 | 27.822 | 6068.479 | 0.0238 | 250.179 | 1.6281 | 95.7982 | 86.49 | 453.86 | 0.033 | 0.0035 | 482065246 | 27.8025 | 2276.783 | 3.5283 | 34.9844 | 0
2015-04-11 11:01 | 42105.4592 | 3.7249 | 3.5313 | 33.2815 | 2305.332 | 2275.929 | 34.9845 | 27.8217 | 6069.479 | 0.0205 | 250.08 | 1.628 | 95.8076 | 98.19 | 453.54 | 0.034 | 0.0031 | 482065247 | 27.8023 | 2275.929 | 3.5314 | 34.9845 | 0
2015-04-11 11:01 | 42105.4592 | 3.7253 | 3.5317 | 33.2821 | 2305.333 | 2275.932 | 34.9848 | 27.822 | 6070.479 | 0.0212 | 250.138 | 1.6282 | 95.8046 | 95.66 | 452.79 | 0.034 | 0.0033 | 482065248 | 27.8026 | 2275.931 | 3.5317 | 34.9849 | 0
2015-04-11 11:01 | 42105.4592 | 3.7249 | 3.5313 | 33.2822 | 2306.173 | 2276.756 | 34.9849 | 27.822 | 6071.479 | 0.0214 | 250.146 | 1.6284 | 95.8002 | 85.87 | 452.51 | 0.033 | 0.0007 | 482065249 | 27.8026 | 2276.756 | 3.5313 | 34.9849 | 0
2015-04-11 11:01 | 42105.4593 | 3.7246 | 3.5309 | 33.2818 | 2306.893 | 2277.462 | 34.9845 | 27.8218 | 6072.479 | 0.0217 | 250.055 | 1.6284 | 95.8031 | 98.19 | 452.57 | 0.034 | 0.0031 | 482065250 | 27.8024 | 2277.462 | 3.5309 | 34.9845 | 0
2015-04-11 11:01 | 42105.4593 | 3.7251 | 3.5314 | 33.2822 | 2306.735 | 2277.308 | 34.9844 | 27.8217 | 6073.479 | 0.0223 | 250.211 | 1.6283 | 95.8049 | 95.69 | 453.16 | 0.033 | 0.0029 | 482065251 | 27.8023 | 2277.308 | 3.5314 | 34.9845 | 0
2015-04-11 11:01 | 42105.4593 | 3.7255 | 3.5319 | 33.2823 | 2305.832 | 2276.42 | 34.9845 | 27.8217 | 6074.479 | 0.0204 | 250.249 | 1.6284 | 95.8021 | 85.97 | 453.32 | 0.033 | 0.0016 | 482065252 | 27.8023 | 2276.421 | 3.5319 | 34.9846 | 0
2015-04-11 11:01 | 42105.4593 | 3.7259 | 3.5324 | 33.2824 | 2304.966 | 2275.57 | 34.9846 | 27.8217 | 6075.479 | 0.0184 | 249.999 | 1.6283 | 95.8033 | 98.19 | 453.33 | 0.034 | 0.0006 | 482065253 | 27.8023 | 2275.57 | 3.5324 | 34.9847 | 0
2015-04-11 11:01 | 42105.4593 | 3.7257 | 3.5322 | 33.2822 | 2304.716 | 2275.325 | 34.9848 | 27.8219 | 6076.479 | 0.0206 | 249.852 | 1.6283 | 95.801 | 95.55 | 452.89 | 0.032 | 0.0018 | 482065254 | 27.8025 | 2275.325 | 3.5322 | 34.9848 | 0
2015-04-11 11:01 | 42105.4593 | 3.7254 | 3.5319 | 33.2823 | 2305.293 | 2275.892 | 34.9849 | 27.822 | 6077.479 | 0.0242 | 250.347 | 1.6283 | 95.8023 | 85.4 | 451.61 | 0.034 | 0.0066 | 482065255 | 27.8026 | 2275.892 | 3.5319 | 34.9849 | 0
2015-04-11 11:01 | 42105.4593 | 3.7254 | 3.5318 | 33.2825 | 2306.118 | 2276.702 | 34.9848 | 27.822 | 6078.479 | 0.0256 | 250.328 | 1.6283 | 95.7995 | 98.2 | 449.84 | 0.033 | 0.0059 | 482065256 | 27.8025 | 2276.702 | 3.5318 | 34.9848 | 0
2015-04-11 11:01 | 42105.4593 | 3.7248 | 3.5311 | 33.2818 | 2306.713 | 2277.286 | 34.9844 | 27.8217 | 6079.479 | 0.0229 | 250.152 | 1.6284 | 95.8002 | 95.7 | 450.81 | 0.033 | 0.0023 | 482065257 | 27.8023 | 2277.286 | 3.5311 | 34.9844 | 0
2015-04-11 11:01 | 42105.4593 | 3.7249 | 3.5313 | 33.282 | 2306.775 | 2277.347 | 34.9844 | 27.8217 | 6080.479 | 0.0188 | 250.136 | 1.6281 | 95.7978 | 85.92 | 452.41 | 0.033 | 0.0056 | 482065258 | 27.8022 | 2277.347 | 3.5312 | 34.9844 | 0
2015-04-11 11:01 | 42105.4594 | 3.7253 | 3.5316 | 33.2821 | 2306.38 | 2276.959 | 34.9843 | 27.8216 | 6081.479 | 0.0181 | 250.187 | 1.6281 | 95.8027 | 98.2 | 452.94 | 0.034 | 0.003 | 482065259 | 27.8022 | 2276.959 | 3.5317 | 34.9843 | 0
2015-04-11 11:01 | 42105.4594 | 3.7258 | 3.5322 | 33.2825 | 2305.866 | 2276.455 | 34.9844 | 27.8216 | 6082.479 | 0.0218 | 249.864 | 1.6283 | 95.8087 | 95.64 | 452.74 | 0.033 | 0.0026 | 482065260 | 27.8022 | 2276.455 | 3.5322 | 34.9845 | 0
2015-04-11 11:02 | 42105.4594 | 3.7259 | 3.5323 | 33.2827 | 2305.526 | 2276.12 | 34.9848 | 27.8218 | 6083.479 | 0.0201 | 250.231 | 1.6283 | 95.8029 | 85.63 | 452.51 | 0.033 | 0.0004 | 482065261 | 27.8024 | 2276.12 | 3.5323 | 34.9847 | 0
2015-04-11 11:02 | 42105.4594 | 3.7259 | 3.5323 | 33.2825 | 2305.633 | 2276.225 | 34.9846 | 27.8217 | 6084.479 | 0.0161 | 250.179 | 1.6283 | 95.8052 | 98.2 | 451.61 | 0.034 | 0.004 | 482065262 | 27.8023 | 2276.225 | 3.5323 | 34.9846 | 0
2015-04-11 11:02 | 42105.4594 | 3.7255 | 3.5319 | 33.2824 | 2306.109 | 2276.693 | 34.9846 | 27.8217 | 6085.479 | 0.0154 | 250.056 | 1.6283 | 95.803 | 95.68 | 451.62 | 0.034 | 0.0091 | 482065263 | 27.8023 | 2276.693 | 3.5319 | 34.9846 | 0
2015-04-11 11:02 | 42105.4594 | 3.7254 | 3.5318 | 33.2822 | 2306.431 | 2277.009 | 34.9844 | 27.8216 | 6086.479 | 0.0174 | 249.952 | 1.6281 | 95.8021 | 85.73 | 451.65 | 0.033 | 0.0065 | 482065264 | 27.8021 | 2277.009 | 3.5318 | 34.9844 | 0
2015-04-11 11:02 | 42105.4594 | 3.726 | 3.5323 | 33.2827 | 2306.127 | 2276.71 | 34.9844 | 27.8216 | 6087.479 | 0.0154 | 250.162 | 1.6283 | 95.7983 | 98.2 | 451.61 | 0.033 | 0.0039 | 482065265 | 27.8022 | 2276.71 | 3.5324 | 34.9844 | 0
2015-04-11 11:02 | 42105.4594 | 3.726 | 3.5325 | 33.2826 | 2305.463 | 2276.059 | 34.9845 | 27.8217 | 6088.479 | 0.0198 | 250.086 | 1.6281 | 95.8016 | 95.6 | 451.45 | 0.033 | 0.0031 | 482065266 | 27.8022 | 2276.059 | 3.5325 | 34.9846 | 0
2015-04-11 11:02 | 42105.4594 | 3.7262 | 3.5326 | 33.2825 | 2305.045 | 2275.648 | 34.9845 | 27.8217 | 6089.479 | 0.0196 | 249.917 | 1.6283 | 95.8067 | 85.38 | 451.13 | 0.034 | 0.0032 | 482065267 | 27.8022 | 2275.648 | 3.5327 | 34.9845 | 0
2015-04-11 11:02 | 42105.4595 | 3.7258 | 3.5323 | 33.2826 | 2305.381 | 2275.978 | 34.9848 | 27.8219 | 6090.479 | 0.0188 | 249.65 | 1.6281 | 95.8027 | 98.2 | 451.57 | 0.034 | 0.0016 | 482065268 | 27.8025 | 2275.978 | 3.5323 | 34.9848 | 0
2015-04-11 11:02 | 42105.4595 | 3.7249 | 3.5313 | 33.2818 | 2306.278 | 2276.859 | 34.9844 | 27.8217 | 6091.479 | 0.0201 | 250.683 | 1.6281 | 95.7952 | 95.57 | 452.18 | 0.033 | 0.0019 | 482065269 | 27.8022 | 2276.859 | 3.5313 | 34.9843 | 0
2015-04-11 11:02 | 42105.4595 | 3.7139 | 3.5204 | 33.271 | 2307.023 | 2277.59 | 34.9832 | 27.8218 | 6092.479 | 0.0205 | 250.501 | 1.628 | 95.8034 | 85.23 | 451.5 | 0.033 | 0.0035 | 482065270 | 27.8022 | 2277.59 | 3.5204 | 34.9829 | 0
2015-04-11 11:02 | 42105.4595 | 3.717 | 3.5234 | 33.2743 | 2307.036 | 2277.603 | 34.9838 | 27.822 | 6093.479 | 0.0223 | 250.021 | 1.6281 | 95.8048 | 98.2 | 451.29 | 0.034 | 0.0035 | 482065271 | 27.8024 | 2277.603 | 3.5234 | 34.9836 | 0
2015-04-11 11:02 | 42105.4595 | 3.7225 | 3.529 | 33.2797 | 2306.341 | 2276.921 | 34.9844 | 27.822 | 6094.479 | 0.0214 | 249.983 | 1.6276 | 95.7981 | 95.35 | 451.13 | 0.033 | 0.0018 | 482065272 | 27.8025 | 2276.921 | 3.5289 | 34.9845 | 0
2015-04-11 11:02 | 42105.4595 | 3.7257 | 3.5321 | 33.2823 | 2305.673 | 2276.265 | 34.9844 | 27.8215 | 6095.479 | 0.0219 | 250.185 | 1.628 | 95.8005 | 84.35 | 451.13 | 0.032 | 0.0003 | 482065273 | 27.8022 | 2276.265 | 3.5321 | 34.9844 | 0
2015-04-11 11:02 | 42105.4595 | 3.7261 | 3.5325 | 33.2828 | 2305.525 | 2276.12 | 34.9846 | 27.8217 | 6096.479 | 0.0238 | 250.39 | 1.6281 | 95.7969 | 98.2 | 451.4 | 0.034 | -0.0007 | 482065274 | 27.8023 | 2276.12 | 3.5325 | 34.9847 | 0
2015-04-11 11:02 | 42105.4595 | 3.7257 | 3.5321 | 33.2825 | 2305.9 | 2276.488 | 34.9846 | 27.8217 | 6097.479 | 0.0246 | 249.94 | 1.6282 | 95.8049 | 95.45 | 451.89 | 0.032 | -0.0013 | 482065275 | 27.8023 | 2276.488 | 3.5321 | 34.9846 | 0
2015-04-11 11:02 | 42105.4596 | 3.7258 | 3.5321 | 33.2826 | 2306.194 | 2276.777 | 34.9844 | 27.8216 | 6098.479 | 0.0237 | 250.347 | 1.6282 | 95.8052 | 84.66 | 451.33 | 0.033 | 0.0035 | 482065276 | 27.8022 | 2276.777 | 3.5322 | 34.9845 | 0
2015-04-11 11:02 | 42105.4596 | 3.726 | 3.5325 | 33.2826 | 2305.922 | 2276.51 | 34.9843 | 27.8215 | 6099.479 | 0.0206 | 249.925 | 1.628 | 95.8087 | 98.2 | 451.35 | 0.033 | 0.0034 | 482065277 | 27.8021 | 2276.51 | 3.5324 | 34.9844 | 0
2015-04-11 11:02 | 42105.4596 | 3.7261 | 3.5325 | 33.2828 | 2305.439 | 2276.035 | 34.9847 | 27.8218 | 6100.479 | 0.02 | 249.716 | 1.6283 | 95.8009 | 95.49 | 451.34 | 0.032 | 0.0038 | 482065278 | 27.8024 | 2276.035 | 3.5325 | 34.9847 | 0
2015-04-11 11:02 | 42105.4596 | 3.7261 | 3.5325 | 33.2827 | 2305.248 | 2275.847 | 34.9848 | 27.8219 | 6101.479 | 0.0217 | 249.903 | 1.6282 | 95.803 | 84.76 | 451.33 | 0.033 | 0.009 | 482065279 | 27.8024 | 2275.848 | 3.5326 | 34.9848 | 0
2015-04-11 11:02 | 42105.4596 | 3.7257 | 3.5321 | 33.2821 | 2305.354 | 2275.952 | 34.9845 | 27.8216 | 6102.479 | 0.0188 | 249.936 | 1.6283 | 95.8103 | 98.2 | 451.25 | 0.034 | 0.0009 | 482065280 | 27.8022 | 2275.951 | 3.5322 | 34.9845 | 0
2015-04-11 11:02 | 42105.4596 | 3.7253 | 3.5317 | 33.2818 | 2305.705 | 2276.296 | 34.9844 | 27.8216 | 6103.479 | 0.0193 | 249.578 | 1.6283 | 95.8063 | 95.26 | 451.23 | 0.034 | 0.0007 | 482065281 | 27.8022 | 2276.296 | 3.5317 | 34.9844 | 0
2015-04-11 11:02 | 42105.4596 | 3.7198 | 3.5262 | 33.2768 | 2306.391 | 2276.97 | 34.9841 | 27.8219 | 6104.479 | 0.0182 | 250.306 | 1.6281 | 95.8084 | 83.9 | 451.24 | 0.034 | -0.0006 | 482065282 | 27.8024 | 2276.97 | 3.5262 | 34.9839 | 0
2015-04-11 11:02 | 42105.4596 | 3.7154 | 3.5218 | 33.2726 | 2307.163 | 2277.728 | 34.9835 | 27.8219 | 6105.479 | 0.019 | 250.331 | 1.6276 | 95.8049 | 98.2 | 451.4 | 0.033 | 0.0055 | 482065283 | 27.8022 | 2277.728 | 3.5218 | 34.9832 | 0
2015-04-11 11:02 | 42105.4596 | 3.7133 | 3.5197 | 33.2709 | 2307.47 | 2278.029 | 34.9836 | 27.8222 | 6106.479 | 0.0157 | 250.658 | 1.628 | 95.8066 | 95.36 | 451.5 | 0.033 | 0.002 | 482065284 | 27.8026 | 2278.029 | 3.5197 | 34.9833 | 0
2015-04-11 11:02 | 42105.4597 | 3.7189 | 3.5253 | 33.2763 | 2306.834 | 2277.405 | 34.984 | 27.822 | 6107.479 | 0.0163 | 250.238 | 1.6273 | 95.8055 | 84.19 | 451.45 | 0.033 | 0.0049 | 482065285 | 27.8025 | 2277.405 | 3.5253 | 34.9839 | 0
2015-04-11 11:02 | 42105.4597 | 3.7233 | 3.5297 | 33.2801 | 2305.825 | 2276.414 | 34.9842 | 27.8217 | 6108.479 | 0.0175 | 250.035 | 1.6276 | 95.8006 | 98.2 | 451.24 | 0.033 | 0.0041 | 482065286 | 27.8023 | 2276.414 | 3.5297 | 34.9843 | 0
2015-04-11 11:02 | 42105.4597 | 3.7249 | 3.5314 | 33.2814 | 2305.013 | 2275.617 | 34.9845 | 27.8217 | 6109.479 | 0.0179 | 250.388 | 1.6275 | 95.8021 | 95.14 | 451.4 | 0.033 | 0.0039 | 482065287 | 27.8024 | 2275.616 | 3.5314 | 34.9846 | 0
2015-04-11 11:02 | 42105.4597 | 3.7256 | 3.5321 | 33.2818 | 2304.638 | 2275.249 | 34.9844 | 27.8216 | 6110.479 | 0.0203 | 250.232 | 1.6281 | 95.8094 | 83.34 | 451.45 | 0.034 | 0.0022 | 482065288 | 27.8022 | 2275.249 | 3.5321 | 34.9845 | 0
2015-04-11 11:02 | 42105.4597 | 3.7256 | 3.5322 | 33.2822 | 2304.608 | 2275.219 | 34.9848 | 27.822 | 6111.479 | 0.0166 | 250.07 | 1.6282 | 95.8063 | 98.2 | 451.49 | 0.034 | -0.0001 | 482065289 | 27.8026 | 2275.219 | 3.5321 | 34.985 | 0
2015-04-11 11:02 | 42105.4597 | 3.7259 | 3.5324 | 33.2823 | 2304.753 | 2275.361 | 34.9847 | 27.8218 | 6112.479 | 0.0201 | 250.141 | 1.6282 | 95.8052 | 95.32 | 451.46 | 0.034 | 0.0024 | 482065290 | 27.8024 | 2275.361 | 3.5324 | 34.9848 | 0
2015-04-11 11:02 | 42105.4597 | 3.7244 | 3.5309 | 33.2811 | 2305.323 | 2275.921 | 34.9845 | 27.8218 | 6113.479 | 0.0209 | 249.979 | 1.6282 | 95.8074 | 83.97 | 451.29 | 0.035 | 0.0045 | 482065291 | 27.8024 | 2275.921 | 3.5309 | 34.9845 | 0
2015-04-11 11:02 | 42105.4597 | 3.723 | 3.5294 | 33.2801 | 2306.37 | 2276.95 | 34.9844 | 27.8219 | 6114.479 | 0.0211 | 250.335 | 1.6284 | 95.8052 | 98.2 | 451.23 | 0.034 | 0.0015 | 482065292 | 27.8024 | 2276.95 | 3.5294 | 34.9844 | 0
2015-04-11 11:02 | 42105.4598 | 3.7186 | 3.525 | 33.2762 | 2307.449 | 2278.009 | 34.9841 | 27.822 | 6115.479 | 0.0217 | 250.386 | 1.6282 | 95.8041 | 95.3 | 451.45 | 0.033 | 0.0026 | 482065293 | 27.8025 | 2278.009 | 3.525 | 34.9839 | 0
2015-04-11 11:02 | 42105.4598 | 3.7187 | 3.5251 | 33.2763 | 2307.851 | 2278.403 | 34.9839 | 27.8219 | 6116.479 | 0.0215 | 250.162 | 1.6282 | 95.8007 | 83.85 | 451.82 | 0.033 | 0.0006 | 482065294 | 27.8023 | 2278.403 | 3.525 | 34.9838 | 0
2015-04-11 11:02 | 42105.4598 | 3.7205 | 3.527 | 33.2779 | 2307.053 | 2277.62 | 34.9841 | 27.8219 | 6117.479 | 0.0195 | 249.796 | 1.6281 | 95.8055 | 98.2 | 451.66 | 0.034 | 0.0037 | 482065295 | 27.8024 | 2277.62 | 3.5269 | 34.9841 | 0
2015-04-11 11:02 | 42105.4598 | 3.7234 | 3.5299 | 33.2802 | 2305.713 | 2276.304 | 34.9844 | 27.8218 | 6118.479 | 0.0189 | 250.45 | 1.6282 | 95.7977 | 95.09 | 451.87 | 0.032 | 0.0036 | 482065296 | 27.8024 | 2276.304 | 3.5299 | 34.9844 | 0
2015-04-11 11:02 | 42105.4598 | 3.7244 | 3.531 | 33.2807 | 2304.503 | 2275.116 | 34.9845 | 27.8218 | 6119.479 | 0.0204 | 250.299 | 1.6283 | 95.8049 | 83.03 | 451.29 | 0.034 | 0.0067 | 482065297 | 27.8024 | 2275.116 | 3.5309 | 34.9845 | 0
2015-04-11 11:02 | 42105.4598 | 3.7249 | 3.5314 | 33.2814 | 2304.074 | 2274.694 | 34.9849 | 27.8221 | 6120.479 | 0.0194 | 249.991 | 1.6284 | 95.803 | 98.2 | 451.34 | 0.033 | 0.0042 | 482065298 | 27.8027 | 2274.695 | 3.5315 | 34.985 | 0
2015-04-11 11:02 | 42105.4598 | 3.7247 | 3.5313 | 33.2814 | 2304.697 | 2275.307 | 34.9848 | 27.822 | 6121.479 | 0.0191 | 250.22 | 1.6283 | 95.7988 | 95.29 | 451.45 | 0.033 | 0.0038 | 482065299 | 27.8026 | 2275.307 | 3.5313 | 34.9849 | 0
2015-04-11 11:02 | 42105.4598 | 3.7238 | 3.5303 | 33.2808 | 2305.637 | 2276.229 | 34.9847 | 27.822 | 6122.479 | 0.0223 | 250.152 | 1.6282 | 95.7972 | 83.72 | 451.34 | 0.033 | 0.0041 | 482065300 | 27.8026 | 2276.23 | 3.5303 | 34.9847 | 0
2015-04-11 11:02 | 42105.4598 | 3.7231 | 3.5295 | 33.2802 | 2306.478 | 2277.055 | 34.9843 | 27.8218 | 6123.479 | 0.0183 | 250.188 | 1.6284 | 95.8028 | 98.2 | 451.84 | 0.033 | 0.0014 | 482065301 | 27.8024 | 2277.055 | 3.5295 | 34.9843 | 0
2015-04-11 11:02 | 42105.4599 | 3.7226 | 3.529 | 33.28 | 2307.045 | 2277.612 | 34.9843 | 27.8219 | 6124.479 | 0.0189 | 250.258 | 1.6283 | 95.8084 | 95.16 | 452.2 | 0.034 | 0.0074 | 482065302 | 27.8024 | 2277.612 | 3.529 | 34.9844 | 0
2015-04-11 11:02 | 42105.4599 | 3.7228 | 3.5291 | 33.28 | 2307.054 | 2277.621 | 34.9841 | 27.8217 | 6125.479 | 0.0213 | 250.143 | 1.6283 | 95.7978 | 83.17 | 452.07 | 0.033 | 0.0029 | 482065303 | 27.8022 | 2277.621 | 3.5291 | 34.9842 | 0
2015-04-11 11:02 | 42105.4599 | 3.723 | 3.5294 | 33.28 | 2306.379 | 2276.958 | 34.9842 | 27.8217 | 6126.479 | 0.019 | 250.056 | 1.6283 | 95.7964 | 98.2 | 452.5 | 0.032 | -0.0006 | 482065304 | 27.8023 | 2276.958 | 3.5294 | 34.9842 | 0
2015-04-11 11:02 | 42105.4599 | 3.7241 | 3.5306 | 33.2807 | 2305.426 | 2276.022 | 34.9843 | 27.8217 | 6127.479 | 0.0162 | 249.82 | 1.6282 | 95.8 | 94.94 | 452.43 | 0.033 | -0.0001 | 482065305 | 27.8023 | 2276.022 | 3.5306 | 34.9844 | 0
2015-04-11 11:02 | 42105.4599 | 3.7247 | 3.5312 | 33.2811 | 2304.57 | 2275.182 | 34.9845 | 27.8218 | 6128.479 | 0.016 | 250.459 | 1.6284 | 95.802 | 82.32 | 452.13 | 0.034 | 0 | 482065306 | 27.8024 | 2275.182 | 3.5312 | 34.9846 | 0
2015-04-11 11:02 | 42105.4599 | 3.7249 | 3.5315 | 33.2812 | 2304.255 | 2274.873 | 34.9846 | 27.8219 | 6129.479 | 0.0209 | 250.402 | 1.6284 | 95.8001 | 98.2 | 451.86 | 0.034 | 0.0024 | 482065307 | 27.8025 | 2274.873 | 3.5315 | 34.9847 | 0
2015-04-11 11:02 | 42105.4599 | 3.7247 | 3.5312 | 33.2814 | 2304.781 | 2275.389 | 34.9848 | 27.822 | 6130.479 | 0.0222 | 249.764 | 1.6284 | 95.7985 | 95.07 | 452.34 | 0.033 | 0.0058 | 482065308 | 27.8026 | 2275.389 | 3.5312 | 34.9848 | 0
2015-04-11 11:02 | 42105.4599 | 3.7238 | 3.5303 | 33.2807 | 2305.674 | 2276.265 | 34.9846 | 27.822 | 6131.479 | 0.0195 | 250.245 | 1.6283 | 95.7967 | 82.72 | 452.14 | 0.033 | 0.0056 | 482065309 | 27.8025 | 2276.265 | 3.5303 | 34.9846 | 0
2015-04-11 11:02 | 42105.4599 | 3.7218 | 3.5282 | 33.2789 | 2306.429 | 2277.008 | 34.9843 | 27.8219 | 6132.479 | 0.0181 | 250.262 | 1.6281 | 95.798 | 98.2 | 452 | 0.033 | 0.009 | 482065310 | 27.8024 | 2277.008 | 3.5282 | 34.9842 | 0
2015-04-11 11:02 | 42105.46 | 3.7215 | 3.5279 | 33.2783 | 2306.678 | 2277.252 | 34.9838 | 27.8215 | 6133.479 | 0.0203 | 250.176 | 1.6284 | 95.8049 | 95.01 | 452.07 | 0.034 | 0.0056 | 482065311 | 27.8021 | 2277.252 | 3.5279 | 34.9838 | 0
2015-04-11 11:02 | 42105.46 | 3.7226 | 3.529 | 33.2796 | 2306.311 | 2276.891 | 34.9843 | 27.8218 | 6134.479 | 0.0218 | 250.141 | 1.6284 | 95.8038 | 82.48 | 452.57 | 0.033 | 0.0001 | 482065312 | 27.8023 | 2276.891 | 3.529 | 34.9842 | 0
2015-04-11 11:02 | 42105.46 | 3.724 | 3.5304 | 33.2807 | 2305.753 | 2276.343 | 34.9843 | 27.8217 | 6135.479 | 0.025 | 250.268 | 1.6281 | 95.8009 | 98.2 | 452.62 | 0.033 | 0.0066 | 482065313 | 27.8023 | 2276.343 | 3.5304 | 34.9843 | 0
2015-04-11 11:02 | 42105.46 | 3.7245 | 3.531 | 33.2812 | 2305.308 | 2275.907 | 34.9845 | 27.8218 | 6136.479 | 0.0231 | 250.044 | 1.6283 | 95.7981 | 95 | 452.86 | 0.033 | 0.0037 | 482065314 | 27.8024 | 2275.907 | 3.531 | 34.9846 | 0
2015-04-11 11:02 | 42105.46 | 3.7249 | 3.5313 | 33.2813 | 2305.11 | 2275.712 | 34.9844 | 27.8217 | 6137.479 | 0.0206 | 250.11 | 1.6284 | 95.8019 | 82.37 | 452.9 | 0.034 | 0.0008 | 482065315 | 27.8022 | 2275.712 | 3.5314 | 34.9844 | 0
2015-04-11 11:02 | 42105.46 | 3.7249 | 3.5314 | 33.2814 | 2305.276 | 2275.875 | 34.9844 | 27.8217 | 6138.479 | 0.0196 | 250.291 | 1.6283 | 95.8009 | 98.2 | 452.98 | 0.033 | 0.0036 | 482065316 | 27.8023 | 2275.875 | 3.5314 | 34.9845 | 0
2015-04-11 11:02 | 42105.46 | 3.7248 | 3.5312 | 33.2814 | 2305.533 | 2276.128 | 34.9845 | 27.8218 | 6139.479 | 0.0222 | 250.075 | 1.6284 | 95.803 | 94.83 | 452.69 | 0.033 | 0.0042 | 482065317 | 27.8023 | 2276.128 | 3.5312 | 34.9845 | 0
2015-04-11 11:02 | 42105.46 | 3.7249 | 3.5313 | 33.2813 | 2305.383 | 2275.979 | 34.9843 | 27.8216 | 6140.479 | 0.0179 | 250.218 | 1.6284 | 95.8045 | 81.72 | 453.05 | 0.033 | 0.0062 | 482065318 | 27.8022 | 2275.98 | 3.5314 | 34.9843 | 0
2015-04-11 11:02 | 42105.4601 | 3.725 | 3.5315 | 33.2815 | 2304.937 | 2275.542 | 34.9846 | 27.8218 | 6141.479 | 0.0171 | 250.187 | 1.6283 | 95.8052 | 98.19 | 453.34 | 0.034 | 0.0046 | 482065319 | 27.8024 | 2275.542 | 3.5315 | 34.9846 | 0
2015-04-11 11:02 | 42105.4601 | 3.725 | 3.5314 | 33.2815 | 2304.977 | 2275.581 | 34.9847 | 27.8219 | 6142.479 | 0.0179 | 249.975 | 1.6284 | 95.7956 | 94.92 | 453.24 | 0.033 | 0.0016 | 482065320 | 27.8025 | 2275.581 | 3.5315 | 34.9847 | 0
2015-04-11 11:03 | 42105.4601 | 3.7234 | 3.5299 | 33.2803 | 2305.707 | 2276.298 | 34.9846 | 27.822 | 6143.479 | 0.0209 | 249.962 | 1.6284 | 95.7982 | 81.99 | 453.39 | 0.033 | 0.0028 | 482065321 | 27.8025 | 2276.298 | 3.5299 | 34.9846 | 0
2015-04-11 11:03 | 42105.4601 | 3.7232 | 3.5296 | 33.2804 | 2306.378 | 2276.957 | 34.9845 | 27.8219 | 6144.479 | 0.0198 | 250.303 | 1.6283 | 95.8002 | 98.19 | 453.55 | 0.033 | 0.0041 | 482065322 | 27.8024 | 2276.957 | 3.5296 | 34.9845 | 0
2015-04-11 11:03 | 42105.4601 | 3.7234 | 3.5298 | 33.2803 | 2306.405 | 2276.983 | 34.9842 | 27.8217 | 6145.479 | 0.0192 | 250.265 | 1.6284 | 95.8041 | 94.85 | 453.68 | 0.033 | 0.0054 | 482065323 | 27.8022 | 2276.983 | 3.5298 | 34.9842 | 0
2015-04-11 11:03 | 42105.4601 | 3.7234 | 3.5298 | 33.2803 | 2305.877 | 2276.465 | 34.9844 | 27.8219 | 6146.479 | 0.0194 | 250.165 | 1.6283 | 95.8009 | 81.65 | 454 | 0.033 | 0.0043 | 482065324 | 27.8024 | 2276.465 | 3.5298 | 34.9844 | 0
2015-04-11 11:03 | 42105.4601 | 3.7245 | 3.531 | 33.281 | 2305.413 | 2276.009 | 34.9843 | 27.8217 | 6147.479 | 0.0175 | 250.157 | 1.6282 | 95.8074 | 98.19 | 454.18 | 0.033 | 0.0036 | 482065325 | 27.8022 | 2276.009 | 3.531 | 34.9843 | 0
2015-04-11 11:03 | 42105.4601 | 3.7249 | 3.5314 | 33.2814 | 2305.188 | 2275.788 | 34.9843 | 27.8216 | 6148.479 | 0.0171 | 250.187 | 1.6283 | 95.8063 | 94.88 | 454.23 | 0.034 | 0.01 | 482065326 | 27.8022 | 2275.788 | 3.5314 | 34.9844 | 0
2015-04-11 11:03 | 42105.4601 | 3.7252 | 3.5317 | 33.2815 | 2304.882 | 2275.488 | 34.9844 | 27.8216 | 6149.479 | 0.0141 | 250.044 | 1.6283 | 95.7935 | 81.75 | 454.57 | 0.033 | 0.0105 | 482065327 | 27.8022 | 2275.488 | 3.5317 | 34.9844 | 0
2015-04-11 11:03 | 42105.4602 | 3.7253 | 3.5318 | 33.2815 | 2304.464 | 2275.078 | 34.9846 | 27.8218 | 6150.479 | 0.0188 | 250.209 | 1.6284 | 95.8065 | 98.2 | 454.7 | 0.033 | 0.0071 | 482065328 | 27.8023 | 2275.078 | 3.5318 | 34.9846 | 0
2015-04-11 11:03 | 42105.4602 | 3.7252 | 3.5317 | 33.2816 | 2304.566 | 2275.178 | 34.9847 | 27.8219 | 6151.479 | 0.0189 | 250.185 | 1.6284 | 95.8031 | 94.74 | 455.35 | 0.034 | 0.0098 | 482065329 | 27.8025 | 2275.177 | 3.5317 | 34.9847 | 0
2015-04-11 11:03 | 42105.4602 | 3.7248 | 3.5312 | 33.2817 | 2305.404 | 2276.001 | 34.9848 | 27.822 | 6152.479 | 0.017 | 250.115 | 1.6283 | 95.7984 | 81.14 | 455.36 | 0.033 | 0.0137 | 482065330 | 27.8026 | 2276.001 | 3.5312 | 34.9848 | 0
2015-04-11 11:03 | 42105.4602 | 3.7245 | 3.5309 | 33.2815 | 2306.255 | 2276.837 | 34.9845 | 27.8219 | 6153.479 | 0.0162 | 250.138 | 1.6283 | 95.8071 | 98.21 | 455.39 | 0.034 | 0.0068 | 482065331 | 27.8024 | 2276.837 | 3.5309 | 34.9846 | 0
2015-04-11 11:03 | 42105.4602 | 3.7249 | 3.5313 | 33.2818 | 2306.295 | 2276.876 | 34.9844 | 27.8217 | 6154.479 | 0.0168 | 250.173 | 1.6282 | 95.8054 | 94.74 | 455.69 | 0.033 | 0.0092 | 482065332 | 27.8023 | 2276.876 | 3.5313 | 34.9844 | 0
2015-04-11 11:03 | 42105.4602 | 3.7253 | 3.5318 | 33.2819 | 2305.412 | 2276.008 | 34.9845 | 27.8217 | 6155.479 | 0.0205 | 250.055 | 1.6283 | 95.8038 | 81.09 | 456.05 | 0.033 | 0.0046 | 482065333 | 27.8023 | 2276.008 | 3.5318 | 34.9845 | 0
2015-04-11 11:03 | 42105.4602 | 3.7256 | 3.5321 | 33.2817 | 2304.536 | 2275.148 | 34.9844 | 27.8216 | 6156.479 | 0.0196 | 250.019 | 1.6283 | 95.8021 | 98.21 | 456.07 | 0.034 | 0.0041 | 482065334 | 27.8022 | 2275.148 | 3.5321 | 34.9844 | 0
2015-04-11 11:03 | 42105.4602 | 3.7256 | 3.5322 | 33.2819 | 2304.33 | 2274.947 | 34.9847 | 27.8218 | 6157.479 | 0.0178 | 250.24 | 1.6283 | 95.803 | 94.73 | 455.34 | 0.034 | 0.0041 | 482065335 | 27.8024 | 2274.946 | 3.5322 | 34.9847 | 0
2015-04-11 11:03 | 42105.4603 | 3.7254 | 3.5319 | 33.2821 | 2305.006 | 2275.61 | 34.9849 | 27.8221 | 6158.479 | 0.0152 | 250.301 | 1.6283 | 95.8002 | 80.9 | 455.04 | 0.033 | 0.006 | 482065336 | 27.8026 | 2275.61 | 3.5319 | 34.9849 | 0
2015-04-11 11:03 | 42105.4603 | 3.7248 | 3.5312 | 33.2817 | 2305.952 | 2276.539 | 34.9846 | 27.8219 | 6159.479 | 0.0187 | 250.104 | 1.6283 | 95.8077 | 98.21 | 456 | 0.034 | 0.0049 | 482065337 | 27.8024 | 2276.539 | 3.5312 | 34.9846 | 0
2015-04-11 11:03 | 42105.4603 | 3.7241 | 3.5304 | 33.2812 | 2306.639 | 2277.213 | 34.9845 | 27.8218 | 6160.479 | 0.0199 | 250.111 | 1.6282 | 95.8082 | 94.61 | 456.59 | 0.034 | 0.0043 | 482065338 | 27.8024 | 2277.214 | 3.5304 | 34.9844 | 0
2015-04-11 11:03 | 42105.4603 | 3.7247 | 3.531 | 33.2816 | 2306.593 | 2277.168 | 34.9843 | 27.8216 | 6161.479 | 0.0213 | 250.036 | 1.6281 | 95.7998 | 80.5 | 456.54 | 0.033 | 0.0038 | 482065339 | 27.8022 | 2277.168 | 3.531 | 34.9843 | 0
2015-04-11 11:03 | 42105.4603 | 3.7255 | 3.5319 | 33.2821 | 2305.782 | 2276.372 | 34.9845 | 27.8217 | 6162.479 | 0.0224 | 249.948 | 1.6283 | 95.8017 | 98.21 | 456.86 | 0.034 | 0.004 | 482065340 | 27.8022 | 2276.372 | 3.5319 | 34.9845 | 0
2015-04-11 11:03 | 42105.4603 | 3.726 | 3.5325 | 33.2823 | 2304.773 | 2275.381 | 34.9845 | 27.8216 | 6163.479 | 0.0227 | 249.972 | 1.6283 | 95.7959 | 94.62 | 457.44 | 0.033 | 0.0041 | 482065341 | 27.8022 | 2275.381 | 3.5325 | 34.9845 | 0
2015-04-11 11:03 | 42105.4603 | 3.726 | 3.5326 | 33.2821 | 2304.129 | 2274.749 | 34.9845 | 27.8217 | 6164.479 | 0.0214 | 250.119 | 1.6283 | 95.8028 | 80.48 | 456.65 | 0.034 | 0.0043 | 482065342 | 27.8023 | 2274.748 | 3.5326 | 34.9846 | 0
2015-04-11 11:03 | 42105.4603 | 3.7259 | 3.5324 | 33.2823 | 2304.323 | 2274.939 | 34.9849 | 27.822 | 6165.479 | 0.0204 | 250.166 | 1.6283 | 95.8034 | 98.21 | 456.66 | 0.035 | 0.0043 | 482065343 | 27.8026 | 2274.939 | 3.5325 | 34.9849 | 0
2015-04-11 11:03 | 42105.4603 | 3.7257 | 3.5322 | 33.2824 | 2305.066 | 2275.669 | 34.9849 | 27.822 | 6166.479 | 0.0192 | 250.123 | 1.6282 | 95.803 | 94.72 | 457.96 | 0.034 | 0.0031 | 482065344 | 27.8025 | 2275.669 | 3.5322 | 34.9849 | 0
2015-04-11 11:03 | 42105.4604 | 3.7252 | 3.5316 | 33.2819 | 2305.722 | 2276.313 | 34.9845 | 27.8218 | 6167.479 | 0.0172 | 250.278 | 1.6281 | 95.8063 | 80.77 | 458.41 | 0.034 | 0.0001 | 482065345 | 27.8023 | 2276.313 | 3.5316 | 34.9845 | 0
2015-04-11 11:03 | 42105.4604 | 3.7251 | 3.5315 | 33.2818 | 2305.908 | 2276.495 | 34.9844 | 27.8217 | 6168.479 | 0.0158 | 250.235 | 1.6281 | 95.8041 | 98.21 | 458.82 | 0.033 | 0.0037 | 482065346 | 27.8022 | 2276.495 | 3.5315 | 34.9844 | 0
2015-04-11 11:03 | 42105.4604 | 3.7259 | 3.5323 | 33.2823 | 2305.585 | 2276.178 | 34.9844 | 27.8216 | 6169.479 | 0.0179 | 250.126 | 1.6281 | 95.7966 | 94.66 | 458.92 | 0.032 | -0.0003 | 482065347 | 27.8021 | 2276.178 | 3.5323 | 34.9844 | 0
2015-04-11 11:03 | 42105.4604 | 3.726 | 3.5325 | 33.2824 | 2305.137 | 2275.738 | 34.9845 | 27.8216 | 6170.479 | 0.0231 | 250.142 | 1.6282 | 95.8042 | 80.48 | 458.98 | 0.034 | 0.0066 | 482065348 | 27.8022 | 2275.738 | 3.5325 | 34.9845 | 0
2015-04-11 11:03 | 42105.4604 | 3.7261 | 3.5326 | 33.2824 | 2304.818 | 2275.426 | 34.9845 | 27.8216 | 6171.479 | 0.0234 | 250.16 | 1.6281 | 95.7988 | 98.21 | 459.11 | 0.033 | 0.0009 | 482065349 | 27.8022 | 2275.425 | 3.5326 | 34.9845 | 0
2015-04-11 11:03 | 42105.4604 | 3.7262 | 3.5327 | 33.2824 | 2304.669 | 2275.279 | 34.9846 | 27.8217 | 6172.479 | 0.0264 | 250.167 | 1.6283 | 95.8066 | 94.69 | 459.27 | 0.033 | 0.0039 | 482065350 | 27.8022 | 2275.278 | 3.5327 | 34.9846 | 0
2015-04-11 11:03 | 42105.4604 | 3.7261 | 3.5326 | 33.2823 | 2304.691 | 2275.301 | 34.9846 | 27.8217 | 6173.479 | 0.0247 | 250.155 | 1.6283 | 95.807 | 80.55 | 459.21 | 0.034 | 0.0086 | 482065351 | 27.8023 | 2275.301 | 3.5326 | 34.9846 | 0
2015-04-11 11:03 | 42105.4604 | 3.7261 | 3.5326 | 33.2825 | 2304.905 | 2275.511 | 34.9846 | 27.8217 | 6174.479 | 0.0225 | 250.13 | 1.6283 | 95.8063 | 98.21 | 459 | 0.037 | 0.0054 | 482065352 | 27.8023 | 2275.511 | 3.5326 | 34.9846 | 0
2015-04-11 11:03 | 42105.4604 | 3.7257 | 3.5322 | 33.2824 | 2305.316 | 2275.914 | 34.9847 | 27.8219 | 6175.479 | 0.0203 | 250.104 | 1.6283 | 95.8053 | 94.41 | 459.75 | 0.035 | 0.006 | 482065353 | 27.8024 | 2275.914 | 3.5322 | 34.9847 | 0
2015-04-11 11:03 | 42105.4605 | 3.7253 | 3.5317 | 33.282 | 2305.783 | 2276.373 | 34.9845 | 27.8218 | 6176.479 | 0.0187 | 250.095 | 1.6283 | 95.8041 | 79.48 | 460.38 | 0.034 | 0.0051 | 482065354 | 27.8023 | 2276.373 | 3.5317 | 34.9845 | 0
2015-04-11 11:03 | 42105.4605 | 3.7255 | 3.5319 | 33.2821 | 2306.026 | 2276.611 | 34.9844 | 27.8216 | 6177.479 | 0.0196 | 249.97 | 1.6283 | 95.8012 | 98.22 | 460.57 | 0.033 | 0.0042 | 482065355 | 27.8021 | 2276.611 | 3.5319 | 34.9843 | 0
2015-04-11 11:03 | 42105.4605 | 3.7257 | 3.5321 | 33.2823 | 2305.727 | 2276.318 | 34.9845 | 27.8217 | 6178.479 | 0.0198 | 250.234 | 1.6283 | 95.7974 | 94.41 | 460.86 | 0.033 | 0.0022 | 482065356 | 27.8023 | 2276.318 | 3.5321 | 34.9845 | 0
2015-04-11 11:03 | 42105.4605 | 3.726 | 3.5325 | 33.2823 | 2305.02 | 2275.623 | 34.9844 | 27.8216 | 6179.479 | 0.0192 | 250.211 | 1.6283 | 95.8053 | 79.44 | 461.11 | 0.034 | 0.0012 | 482065357 | 27.8022 | 2275.623 | 3.5325 | 34.9844 | 0
2015-04-11 11:03 | 42105.4605 | 3.7263 | 3.5328 | 33.2824 | 2304.314 | 2274.93 | 34.9846 | 27.8217 | 6180.479 | 0.0212 | 250.161 | 1.6283 | 95.8051 | 98.21 | 461.57 | 0.034 | 0.0023 | 482065358 | 27.8023 | 2274.93 | 3.5328 | 34.9847 | 0
2015-04-11 11:03 | 42105.4605 | 3.7265 | 3.533 | 33.2828 | 2304.108 | 2274.728 | 34.9849 | 27.822 | 6181.479 | 0.0247 | 250.13 | 1.6283 | 95.7989 | 94.42 | 461.47 | 0.033 | 0.0051 | 482065359 | 27.8025 | 2274.728 | 3.5331 | 34.985 | 0
2015-04-11 11:03 | 42105.4605 | 3.7259 | 3.5324 | 33.2824 | 2304.672 | 2275.282 | 34.9849 | 27.822 | 6182.479 | 0.0238 | 250.102 | 1.6282 | 95.805 | 79.38 | 461.62 | 0.034 | 0.0067 | 482065360 | 27.8025 | 2275.282 | 3.5324 | 34.9849 | 0
2015-04-11 11:03 | 42105.4605 | 3.7256 | 3.5321 | 33.2827 | 2305.574 | 2276.168 | 34.9851 | 27.8221 | 6183.479 | 0.0237 | 250.09 | 1.6283 | 95.8012 | 98.21 | 461.46 | 0.033 | 0.0052 | 482065361 | 27.8027 | 2276.168 | 3.5321 | 34.9851 | 0
2015-04-11 11:03 | 42105.4606 | 3.725 | 3.5314 | 33.282 | 2306.207 | 2276.789 | 34.9846 | 27.8218 | 6184.479 | 0.0227 | 250.11 | 1.6283 | 95.8012 | 94.4 | 461.84 | 0.033 | 0.0017 | 482065362 | 27.8023 | 2276.789 | 3.5314 | 34.9845 | 0
2015-04-11 11:03 | 42105.4606 | 3.7259 | 3.5323 | 33.2825 | 2305.995 | 2276.581 | 34.9843 | 27.8215 | 6185.479 | 0.0171 | 250.144 | 1.6283 | 95.802 | 79.27 | 462.13 | 0.034 | 0.0067 | 482065363 | 27.8021 | 2276.581 | 3.5323 | 34.9843 | 0
2015-04-11 11:03 | 42105.4606 | 3.7263 | 3.5328 | 33.2826 | 2305.148 | 2275.75 | 34.9844 | 27.8216 | 6186.479 | 0.0153 | 250.174 | 1.6283 | 95.8024 | 98.21 | 462.79 | 0.034 | 0.0067 | 482065364 | 27.8021 | 2275.75 | 3.5328 | 34.9844 | 0
2015-04-11 11:03 | 42105.4606 | 3.7264 | 3.533 | 33.2824 | 2304.334 | 2274.95 | 34.9845 | 27.8216 | 6187.479 | 0.0195 | 250.174 | 1.6283 | 95.8017 | 94.22 | 462.79 | 0.033 | 0.0091 | 482065365 | 27.8021 | 2274.95 | 3.533 | 34.9845 | 0
2015-04-11 11:03 | 42105.4606 | 3.7266 | 3.5331 | 33.2825 | 2304.009 | 2274.631 | 34.9846 | 27.8216 | 6188.479 | 0.0196 | 249.999 | 1.6283 | 95.7991 | 78.6 | 463.25 | 0.033 | 0.0067 | 482065366 | 27.8022 | 2274.631 | 3.5332 | 34.9846 | 0
2015-04-11 11:03 | 42105.4606 | 3.7262 | 3.5327 | 33.2827 | 2304.571 | 2275.183 | 34.9849 | 27.8219 | 6189.479 | 0.0207 | 250.21 | 1.6283 | 95.8024 | 98.21 | 463.12 | 0.033 | 0.0067 | 482065367 | 27.8025 | 2275.183 | 3.5327 | 34.9849 | 0
2015-04-11 11:03 | 42105.4606 | 3.7261 | 3.5325 | 33.2831 | 2305.617 | 2276.21 | 34.985 | 27.8221 | 6190.479 | 0.0217 | 250.023 | 1.6283 | 95.8041 | 94.22 | 463.45 | 0.034 | 0.009 | 482065368 | 27.8026 | 2276.21 | 3.5325 | 34.9851 | 0
2015-04-11 11:03 | 42105.4606 | 3.7261 | 3.5325 | 33.2831 | 2306.505 | 2277.081 | 34.9846 | 27.8217 | 6191.479 | 0.021 | 250.028 | 1.6283 | 95.8002 | 78.51 | 464.07 | 0.033 | 0.0055 | 482065369 | 27.8023 | 2277.081 | 3.5325 | 34.9846 | 0
2015-04-11 11:03 | 42105.4606 | 3.7265 | 3.5328 | 33.2834 | 2306.599 | 2277.174 | 34.9844 | 27.8216 | 6192.479 | 0.0189 | 250.199 | 1.6283 | 95.8056 | 98.21 | 464.58 | 0.034 | 0.0021 | 482065370 | 27.8021 | 2277.174 | 3.5328 | 34.9844 | 0
2015-04-11 11:03 | 42105.4607 | 3.7266 | 3.533 | 33.2834 | 2305.815 | 2276.404 | 34.9847 | 27.8218 | 6193.479 | 0.0186 | 250.109 | 1.6282 | 95.7974 | 94.45 | 465.16 | 0.034 | 0.0067 | 482065371 | 27.8023 | 2276.404 | 3.533 | 34.9847 | 0
2015-04-11 11:03 | 42105.4607 | 3.7268 | 3.5333 | 33.2831 | 2304.832 | 2275.439 | 34.9846 | 27.8217 | 6194.479 | 0.0204 | 250.131 | 1.6283 | 95.7995 | 79.28 | 465.37 | 0.033 | 0.0077 | 482065372 | 27.8022 | 2275.439 | 3.5333 | 34.9846 | 0
2015-04-11 11:03 | 42105.4607 | 3.7267 | 3.5333 | 33.2826 | 2304.003 | 2274.625 | 34.9845 | 27.8216 | 6195.479 | 0.0174 | 250.009 | 1.6282 | 95.7955 | 98.21 | 465.91 | 0.033 | 0.0094 | 482065373 | 27.8022 | 2274.625 | 3.5333 | 34.9846 | 0
2015-04-11 11:03 | 42105.4607 | 3.7267 | 3.5333 | 33.2826 | 2303.611 | 2274.24 | 34.9847 | 27.8217 | 6196.479 | 0.0191 | 250.169 | 1.6283 | 95.8 | 94.33 | 466.16 | 0.033 | 0.008 | 482065374 | 27.8023 | 2274.24 | 3.5333 | 34.9847 | 0
2015-04-11 11:03 | 42105.4607 | 3.7265 | 3.533 | 33.2825 | 2303.885 | 2274.509 | 34.9848 | 27.8218 | 6197.479 | 0.0208 | 249.948 | 1.6283 | 95.8016 | 78.79 | 466.03 | 0.034 | 0.0073 | 482065375 | 27.8024 | 2274.509 | 3.5331 | 34.9848 | 0
2015-04-11 11:03 | 42105.4607 | 3.7262 | 3.5328 | 33.2828 | 2304.637 | 2275.247 | 34.985 | 27.822 | 6198.479 | 0.0155 | 249.938 | 1.6283 | 95.8034 | 98.21 | 466.44 | 0.033 | 0.0099 | 482065376 | 27.8026 | 2275.247 | 3.5327 | 34.985 | 0
2015-04-11 11:03 | 42105.4607 | 3.7266 | 3.533 | 33.2836 | 2305.394 | 2275.991 | 34.9852 | 27.8221 | 6199.479 | 0.0183 | 250.225 | 1.6283 | 95.8031 | 94.12 | 466.55 | 0.033 | 0.0075 | 482065377 | 27.8027 | 2275.991 | 3.533 | 34.9852 | 0
2015-04-11 11:03 | 42105.4607 | 3.7266 | 3.533 | 33.2834 | 2305.975 | 2276.561 | 34.9847 | 27.8217 | 6200.479 | 0.0193 | 250.157 | 1.6282 | 95.8053 | 77.99 | 466.76 | 0.034 | 0.0083 | 482065378 | 27.8023 | 2276.561 | 3.533 | 34.9847 | 0
2015-04-11 11:03 | 42105.4608 | 3.7265 | 3.5328 | 33.2835 | 2306.44 | 2277.018 | 34.9847 | 27.8218 | 6201.479 | 0.0216 | 250.298 | 1.6282 | 95.8041 | 98.21 | 466.82 | 0.033 | 0.0038 | 482065379 | 27.8023 | 2277.018 | 3.5328 | 34.9847 | 0
2015-04-11 11:04 | 42105.4608 | 3.7266 | 3.5329 | 33.2835 | 2306.713 | 2277.286 | 34.9845 | 27.8216 | 6202.479 | 0.0199 | 250.119 | 1.6281 | 95.801 | 94.13 | 466.87 | 0.033 | 0.0012 | 482065380 | 27.8021 | 2277.286 | 3.5329 | 34.9845 | 0
2015-04-11 11:04 | 42105.4608 | 3.7269 | 3.5333 | 33.2836 | 2306.217 | 2276.798 | 34.9844 | 27.8215 | 6203.479 | 0.0207 | 250.013 | 1.6281 | 95.8017 | 77.94 | 467.55 | 0.034 | 0.0008 | 482065381 | 27.8021 | 2276.799 | 3.5333 | 34.9845 | 0
2015-04-11 11:04 | 42105.4608 | 3.727 | 3.5334 | 33.2832 | 2305.072 | 2275.675 | 34.9845 | 27.8215 | 6204.479 | 0.0202 | 250.204 | 1.6281 | 95.8002 | 98.22 | 467.86 | 0.033 | 0.0042 | 482065382 | 27.8021 | 2275.675 | 3.5334 | 34.9845 | 0
2015-04-11 11:04 | 42105.4608 | 3.7267 | 3.5333 | 33.2827 | 2304.032 | 2274.653 | 34.9847 | 27.8217 | 6205.479 | 0.0197 | 250.199 | 1.6283 | 95.7998 | 94.31 | 468.06 | 0.033 | 0.0008 | 482065383 | 27.8023 | 2274.653 | 3.5333 | 34.9847 | 0
2015-04-11 11:04 | 42105.4608 | 3.7264 | 3.533 | 33.2827 | 2303.983 | 2274.605 | 34.985 | 27.822 | 6206.479 | 0.0186 | 250.096 | 1.6283 | 95.7988 | 78.51 | 468.75 | 0.034 | 0.0007 | 482065384 | 27.8026 | 2274.605 | 3.533 | 34.985 | 0
2015-04-11 11:04 | 42105.4608 | 3.7263 | 3.5328 | 33.2832 | 2305.016 | 2275.619 | 34.9852 | 27.8222 | 6207.479 | 0.0198 | 250.085 | 1.6283 | 95.8041 | 98.22 | 469.29 | 0.034 | 0.0059 | 482065385 | 27.8027 | 2275.619 | 3.5328 | 34.9852 | 0
2015-04-11 11:04 | 42105.4608 | 3.7265 | 3.5329 | 33.2834 | 2306.057 | 2276.641 | 34.9847 | 27.8218 | 6208.479 | 0.0216 | 250.109 | 1.6282 | 95.7995 | 94.15 | 469.68 | 0.034 | 0.0048 | 482065386 | 27.8023 | 2276.642 | 3.5329 | 34.9847 | 0
2015-04-11 11:04 | 42105.4608 | 3.7268 | 3.5332 | 33.2835 | 2306.321 | 2276.901 | 34.9844 | 27.8215 | 6209.479 | 0.021 | 250.143 | 1.6283 | 95.8041 | 77.88 | 470.28 | 0.034 | 0.0006 | 482065387 | 27.8021 | 2276.901 | 3.5332 | 34.9844 | 0
2015-04-11 11:04 | 42105.4609 | 3.7269 | 3.5333 | 33.2835 | 2305.489 | 2276.085 | 34.9847 | 27.8217 | 6210.479 | 0.022 | 250.163 | 1.6283 | 95.7967 | 98.22 | 470.36 | 0.033 | -0.0006 | 482065388 | 27.8023 | 2276.084 | 3.5333 | 34.9847 | 0
2015-04-11 11:04 | 42105.4609 | 3.727 | 3.5335 | 33.283 | 2304.466 | 2275.08 | 34.9845 | 27.8216 | 6211.479 | 0.02 | 250.153 | 1.6283 | 95.797 | 94.06 | 470.51 | 0.033 | 0.0024 | 482065389 | 27.8021 | 2275.08 | 3.5335 | 34.9845 | 0
2015-04-11 11:04 | 42105.4609 | 3.7267 | 3.5333 | 33.283 | 2304.085 | 2274.706 | 34.9849 | 27.8219 | 6212.479 | 0.0137 | 250.136 | 1.6283 | 95.8005 | 77.49 | 470.63 | 0.034 | 0.0043 | 482065390 | 27.8024 | 2274.705 | 3.5333 | 34.9849 | 0
2015-04-11 11:04 | 42105.4609 | 3.7265 | 3.533 | 33.2834 | 2304.806 | 2275.414 | 34.9853 | 27.8222 | 6213.479 | 0.0145 | 249.993 | 1.6283 | 95.7971 | 98.22 | 470.47 | 0.033 | 0.0028 | 482065391 | 27.8027 | 2275.414 | 3.533 | 34.9852 | 0
2015-04-11 11:04 | 42105.4609 | 3.7265 | 3.5329 | 33.2834 | 2305.855 | 2276.444 | 34.9849 | 27.8219 | 6214.479 | 0.0152 | 250.136 | 1.6283 | 95.7955 | 93.97 | 470.99 | 0.033 | 0.0026 | 482065392 | 27.8024 | 2276.444 | 3.5329 | 34.9849 | 0
2015-04-11 11:04 | 42105.4609 | 3.7266 | 3.533 | 33.2834 | 2306.455 | 2277.033 | 34.9844 | 27.8215 | 6215.479 | 0.0152 | 250.177 | 1.6283 | 95.7988 | 77.12 | 471.49 | 0.033 | 0.0033 | 482065393 | 27.802 | 2277.033 | 3.5329 | 34.9844 | 0
2015-04-11 11:04 | 42105.4609 | 3.7269 | 3.5333 | 33.2836 | 2306.232 | 2276.813 | 34.9844 | 27.8215 | 6216.479 | 0.0164 | 250.091 | 1.6283 | 95.8006 | 98.22 | 471.86 | 0.033 | 0.0035 | 482065394 | 27.8021 | 2276.813 | 3.5333 | 34.9845 | 0
2015-04-11 11:04 | 42105.4609 | 3.7269 | 3.5333 | 33.2835 | 2305.729 | 2276.319 | 34.9846 | 27.8216 | 6217.479 | 0.0181 | 250.109 | 1.6283 | 95.8043 | 94.15 | 472.66 | 0.034 | 0.0083 | 482065395 | 27.8022 | 2276.319 | 3.5333 | 34.9846 | 0
2015-04-11 11:04 | 42105.461 | 3.7271 | 3.5335 | 33.2835 | 2305.403 | 2275.999 | 34.9845 | 27.8216 | 6218.479 | 0.0223 | 249.991 | 1.6282 | 95.801 | 77.65 | 473.09 | 0.034 | 0.0041 | 482065396 | 27.8021 | 2275.999 | 3.5335 | 34.9845 | 0
2015-04-11 11:04 | 42105.461 | 3.7273 | 3.5338 | 33.2834 | 2305.02 | 2275.624 | 34.9844 | 27.8214 | 6219.479 | 0.0224 | 250.202 | 1.6283 | 95.8012 | 98.22 | 473.33 | 0.035 | 0.0043 | 482065397 | 27.802 | 2275.624 | 3.5337 | 34.9844 | 0
2015-04-11 11:04 | 42105.461 | 3.7271 | 3.5336 | 33.2831 | 2304.501 | 2275.114 | 34.9846 | 27.8216 | 6220.479 | 0.0197 | 249.991 | 1.6283 | 95.807 | 94.14 | 473.58 | 0.034 | 0.0043 | 482065398 | 27.8022 | 2275.114 | 3.5336 | 34.9846 | 0
2015-04-11 11:04 | 42105.461 | 3.7269 | 3.5334 | 33.2831 | 2304.364 | 2274.979 | 34.9848 | 27.8217 | 6221.479 | 0.0199 | 249.962 | 1.6283 | 95.7967 | 77.56 | 474.06 | 0.034 | 0.0043 | 482065399 | 27.8023 | 2274.98 | 3.5334 | 34.9848 | 0
2015-04-11 11:04 | 42105.461 | 3.7267 | 3.5332 | 33.2832 | 2304.894 | 2275.5 | 34.9849 | 27.8219 | 6222.479 | 0.0209 | 250.253 | 1.6283 | 95.7959 | 98.22 | 474.18 | 0.033 | 0.0043 | 482065400 | 27.8024 | 2275.5 | 3.5332 | 34.9849 | 0
2015-04-11 11:04 | 42105.461 | 3.7266 | 3.5331 | 33.2832 | 2305.6 | 2276.193 | 34.9846 | 27.8217 | 6223.479 | 0.0237 | 250.114 | 1.6282 | 95.8006 | 94.15 | 474.71 | 0.033 | 0.0043 | 482065401 | 27.8022 | 2276.193 | 3.533 | 34.9846 | 0
2015-04-11 11:04 | 42105.461 | 3.7265 | 3.5329 | 33.2832 | 2306.012 | 2276.597 | 34.9845 | 27.8216 | 6224.479 | 0.0218 | 250.194 | 1.6283 | 95.8 | 77.54 | 475.41 | 0.034 | 0.0086 | 482065402 | 27.8022 | 2276.597 | 3.5329 | 34.9845 | 0
2015-04-11 11:04 | 42105.461 | 3.7269 | 3.5333 | 33.2835 | 2306.001 | 2276.587 | 34.9844 | 27.8215 | 6225.479 | 0.0188 | 249.925 | 1.6281 | 95.8017 | 98.22 | 475.6 | 0.033 | 0.0022 | 482065403 | 27.8021 | 2276.587 | 3.5333 | 34.9845 | 0
2015-04-11 11:04 | 42105.461 | 3.7271 | 3.5335 | 33.2836 | 2305.702 | 2276.293 | 34.9845 | 27.8216 | 6226.479 | 0.0195 | 250.088 | 1.6282 | 95.8008 | 93.86 | 475.5 | 0.033 | 0.0006 | 482065404 | 27.8021 | 2276.293 | 3.5335 | 34.9845 | 0
2015-04-11 11:04 | 42105.4611 | 3.727 | 3.5334 | 33.2835 | 2305.33 | 2275.928 | 34.9846 | 27.8217 | 6227.479 | 0.0198 | 250.281 | 1.6282 | 95.7991 | 76.47 | 475.64 | 0.033 | 0.0067 | 482065405 | 27.8022 | 2275.928 | 3.5334 | 34.9847 | 0
2015-04-11 11:04 | 42105.4611 | 3.7268 | 3.5333 | 33.2832 | 2305.105 | 2275.707 | 34.9846 | 27.8216 | 6228.479 | 0.0204 | 250.215 | 1.6282 | 95.8052 | 98.22 | 476.05 | 0.034 | 0.006 | 482065406 | 27.8022 | 2275.707 | 3.5333 | 34.9846 | 0
2015-04-11 11:04 | 42105.4611 | 3.7267 | 3.5332 | 33.2833 | 2305.226 | 2275.825 | 34.9848 | 27.8218 | 6229.479 | 0.0215 | 249.974 | 1.6283 | 95.8074 | 94.14 | 476.46 | 0.034 | 0.0043 | 482065407 | 27.8024 | 2275.825 | 3.5332 | 34.9848 | 0
2015-04-11 11:04 | 42105.4611 | 3.7266 | 3.5331 | 33.2833 | 2305.607 | 2276.2 | 34.9846 | 27.8217 | 6230.479 | 0.0205 | 250.145 | 1.6281 | 95.8022 | 77.36 | 476.73 | 0.033 | 0.0054 | 482065408 | 27.8023 | 2276.2 | 3.533 | 34.9847 | 0
2015-04-11 11:04 | 42105.4611 | 3.7267 | 3.5331 | 33.2833 | 2305.896 | 2276.484 | 34.9846 | 27.8216 | 6231.479 | 0.0203 | 250.201 | 1.6282 | 95.7974 | 98.22 | 477 | 0.034 | 0.0044 | 482065409 | 27.8022 | 2276.484 | 3.5331 | 34.9846 | 0
2015-04-11 11:04 | 42105.4611 | 3.7269 | 3.5333 | 33.2835 | 2305.812 | 2276.401 | 34.9845 | 27.8216 | 6232.479 | 0.0209 | 250.135 | 1.6283 | 95.8045 | 94.04 | 477.61 | 0.034 | 0.0006 | 482065410 | 27.8021 | 2276.401 | 3.5333 | 34.9845 | 0
2015-04-11 11:04 | 42105.4611 | 3.727 | 3.5334 | 33.2834 | 2305.407 | 2276.004 | 34.9845 | 27.8216 | 6233.479 | 0.0241 | 250.131 | 1.6283 | 95.8038 | 76.94 | 477.63 | 0.034 | -0.0006 | 482065411 | 27.8021 | 2276.004 | 3.5334 | 34.9845 | 0
2015-04-11 11:04 | 42105.4611 | 3.7268 | 3.5333 | 33.2831 | 2305.008 | 2275.612 | 34.9845 | 27.8216 | 6234.479 | 0.0204 | 249.999 | 1.6282 | 95.797 | 98.23 | 478.56 | 0.034 | 0.0011 | 482065412 | 27.8021 | 2275.612 | 3.5333 | 34.9845 | 0
2015-04-11 11:04 | 42105.4611 | 3.7267 | 3.5332 | 33.2831 | 2305.001 | 2275.605 | 34.9847 | 27.8217 | 6235.479 | 0.0182 | 250.084 | 1.6283 | 95.8113 | 94.04 | 478.87 | 0.033 | 0.0063 | 482065413 | 27.8023 | 2275.605 | 3.5332 | 34.9847 | 0
2015-04-11 11:04 | 42105.4612 | 3.7265 | 3.5329 | 33.2832 | 2305.457 | 2276.053 | 34.9848 | 27.8218 | 6236.479 | 0.0195 | 250.217 | 1.6283 | 95.8077 | 76.86 | 478.42 | 0.033 | 0.0038 | 482065414 | 27.8024 | 2276.053 | 3.5329 | 34.9848 | 0
2015-04-11 11:04 | 42105.4612 | 3.7271 | 3.5334 | 33.2837 | 2305.878 | 2276.466 | 34.9845 | 27.8216 | 6237.479 | 0.019 | 250.138 | 1.6283 | 95.8078 | 98.23 | 479.34 | 0.035 | 0.0009 | 482065415 | 27.8021 | 2276.466 | 3.5335 | 34.9846 | 0
2015-04-11 11:04 | 42105.4612 | 3.727 | 3.5333 | 33.2834 | 2305.724 | 2276.315 | 34.9845 | 27.8215 | 6238.479 | 0.0194 | 250.144 | 1.6283 | 95.8066 | 93.69 | 479.57 | 0.034 | -0.0006 | 482065416 | 27.8021 | 2276.315 | 3.5334 | 34.9845 | 0
2015-04-11 11:04 | 42105.4612 | 3.7268 | 3.5333 | 33.2832 | 2305.098 | 2275.7 | 34.9846 | 27.8216 | 6239.479 | 0.0186 | 250.123 | 1.6281 | 95.8049 | 75.61 | 479.94 | 0.033 | 0.0007 | 482065417 | 27.8022 | 2275.7 | 3.5333 | 34.9846 | 0
2015-04-11 11:04 | 42105.4612 | 3.7265 | 3.533 | 33.283 | 2304.721 | 2275.331 | 34.9849 | 27.8219 | 6240.479 | 0.0172 | 250.094 | 1.6282 | 95.8045 | 98.22 | 480.38 | 0.034 | 0.004 | 482065418 | 27.8025 | 2275.33 | 3.533 | 34.9849 | 0
2015-04-11 11:04 | 42105.4612 | 3.7264 | 3.5328 | 33.2831 | 2305.144 | 2275.746 | 34.985 | 27.822 | 6241.479 | 0.0169 | 250.083 | 1.6282 | 95.8011 | 93.64 | 480.96 | 0.033 | 0.0125 | 482065419 | 27.8025 | 2275.746 | 3.5328 | 34.9849 | 0
2015-04-11 11:04 | 42105.4612 | 3.7266 | 3.533 | 33.2835 | 2305.921 | 2276.509 | 34.9847 | 27.8218 | 6242.479 | 0.0168 | 250.111 | 1.6282 | 95.7978 | 75.37 | 481.18 | 0.034 | 0.0081 | 482065420 | 27.8023 | 2276.509 | 3.533 | 34.9848 | 0
2015-04-11 11:04 | 42105.4612 | 3.727 | 3.5333 | 33.284 | 2306.208 | 2276.79 | 34.9849 | 27.8219 | 6243.479 | 0.0172 | 250.146 | 1.6282 | 95.8017 | 98.23 | 481.5 | 0.034 | 0.0067 | 482065421 | 27.8024 | 2276.79 | 3.5333 | 34.9849 | 0
2015-04-11 11:04 | 42105.4613 | 3.727 | 3.5334 | 33.2835 | 2305.549 | 2276.144 | 34.9846 | 27.8217 | 6244.479 | 0.0176 | 250.176 | 1.6282 | 95.7991 | 93.69 | 482.08 | 0.033 | 0.005 | 482065422 | 27.8022 | 2276.144 | 3.5334 | 34.9846 | 0
2015-04-11 11:04 | 42105.4613 | 3.7268 | 3.5334 | 33.283 | 2304.638 | 2275.249 | 34.9845 | 27.8216 | 6245.479 | 0.0178 | 250.029 | 1.6282 | 95.8006 | 75.48 | 482.14 | 0.034 | 0.0073 | 482065423 | 27.8021 | 2275.249 | 3.5334 | 34.9845 | 0
2015-04-11 11:04 | 42105.4613 | 3.727 | 3.5335 | 33.2832 | 2304.338 | 2274.954 | 34.9848 | 27.8217 | 6246.479 | 0.0191 | 250.134 | 1.6282 | 95.8073 | 98.22 | 481.97 | 0.033 | 0.0077 | 482065424 | 27.8023 | 2274.954 | 3.5335 | 34.9848 | 0
2015-04-11 11:04 | 42105.4613 | 3.7264 | 3.5329 | 33.2832 | 2305.096 | 2275.699 | 34.9851 | 27.8221 | 6247.479 | 0.0215 | 250.168 | 1.6282 | 95.8031 | 93.8 | 482.43 | 0.033 | 0.0055 | 482065425 | 27.8026 | 2275.699 | 3.5329 | 34.9851 | 0
2015-04-11 11:04 | 42105.4613 | 3.7265 | 3.5329 | 33.2835 | 2306.216 | 2276.798 | 34.9848 | 27.8218 | 6248.479 | 0.0231 | 250.065 | 1.6282 | 95.8017 | 75.77 | 483.27 | 0.034 | 0.003 | 482065426 | 27.8024 | 2276.798 | 3.5329 | 34.9848 | 0
2015-04-11 11:04 | 42105.4613 | 3.7258 | 3.5321 | 33.2829 | 2306.947 | 2277.516 | 34.9845 | 27.8217 | 6249.479 | 0.0219 | 250.084 | 1.6282 | 95.8026 | 98.22 | 483.55 | 0.034 | 0.0023 | 482065427 | 27.8022 | 2277.516 | 3.5321 | 34.9845 | 0
2015-04-11 11:04 | 42105.4613 | 3.727 | 3.5333 | 33.2839 | 2306.623 | 2277.198 | 34.9846 | 27.8216 | 6250.479 | 0.0196 | 250.122 | 1.6281 | 95.801 | 93.61 | 483.64 | 0.034 | 0.0043 | 482065428 | 27.8022 | 2277.198 | 3.5333 | 34.9846 | 0
2015-04-11 11:04 | 42105.4613 | 3.7272 | 3.5336 | 33.2836 | 2305.517 | 2276.112 | 34.9845 | 27.8215 | 6251.479 | 0.0172 | 250.162 | 1.6282 | 95.806 | 75.07 | 483.84 | 0.034 | 0.0043 | 482065429 | 27.8021 | 2276.112 | 3.5336 | 34.9845 | 0
2015-04-11 11:04 | 42105.4613 | 3.7274 | 3.5339 | 33.2835 | 2304.385 | 2275 | 34.9847 | 27.8217 | 6252.479 | 0.0159 | 250.17 | 1.6282 | 95.7987 | 98.22 | 484.04 | 0.033 | 0.0035 | 482065430 | 27.8022 | 2275 | 3.5339 | 34.9847 | 0
2015-04-11 11:04 | 42105.4614 | 3.727 | 3.5335 | 33.2831 | 2303.838 | 2274.463 | 34.9849 | 27.8219 | 6253.479 | 0.0163 | 249.992 | 1.6282 | 95.7973 | 93.71 | 484.64 | 0.033 | 0.0013 | 482065431 | 27.8025 | 2274.463 | 3.5336 | 34.985 | 0
2015-04-11 11:04 | 42105.4614 | 3.7266 | 3.5332 | 33.2833 | 2304.383 | 2274.998 | 34.9852 | 27.8221 | 6254.479 | 0.0169 | 250.002 | 1.6282 | 95.8027 | 75.35 | 484.5 | 0.035 | 0.002 | 482065432 | 27.8027 | 2274.998 | 3.5332 | 34.9852 | 0
2015-04-11 11:04 | 42105.4614 | 3.7268 | 3.5332 | 33.2838 | 2305.581 | 2276.175 | 34.9851 | 27.822 | 6255.479 | 0.017 | 250.098 | 1.6282 | 95.8024 | 98.22 | 484.5 | 0.034 | 0.0043 | 482065433 | 27.8026 | 2276.175 | 3.5332 | 34.9851 | 0
2015-04-11 11:04 | 42105.4614 | 3.7265 | 3.5328 | 33.2837 | 2306.735 | 2277.307 | 34.9848 | 27.8218 | 6256.479 | 0.0211 | 250.225 | 1.6282 | 95.7994 | 93.71 | 485.25 | 0.033 | 0.0043 | 482065434 | 27.8023 | 2277.307 | 3.5328 | 34.9847 | 0
2015-04-11 11:04 | 42105.4614 | 3.7268 | 3.533 | 33.2838 | 2307.048 | 2277.615 | 34.9845 | 27.8216 | 6257.479 | 0.0231 | 250.124 | 1.6282 | 95.7942 | 75.29 | 485.84 | 0.033 | 0.0016 | 482065435 | 27.8021 | 2277.615 | 3.5331 | 34.9845 | 0
2015-04-11 11:04 | 42105.4614 | 3.7273 | 3.5337 | 33.284 | 2306.105 | 2276.689 | 34.9846 | 27.8216 | 6258.479 | 0.0219 | 249.88 | 1.6281 | 95.7987 | 98.22 | 485.57 | 0.032 | 0.0039 | 482065436 | 27.8021 | 2276.689 | 3.5337 | 34.9846 | 0
2015-04-11 11:04 | 42105.4614 | 3.7274 | 3.5339 | 33.2837 | 2304.924 | 2275.529 | 34.9846 | 27.8216 | 6259.479 | 0.0182 | 250.37 | 1.6281 | 95.7942 | 93.66 | 485.95 | 0.032 | 0.0017 | 482065437 | 27.8021 | 2275.529 | 3.5339 | 34.9846 | 0
2015-04-11 11:04 | 42105.4614 | 3.7272 | 3.5338 | 33.2834 | 2304.348 | 2274.964 | 34.9847 | 27.8217 | 6260.479 | 0.0176 | 249.936 | 1.6281 | 95.8044 | 75.02 | 486 | 0.033 | 0.0053 | 482065438 | 27.8022 | 2274.964 | 3.5337 | 34.9847 | 0
2015-04-11 11:04 | 42105.4615 | 3.7269 | 3.5334 | 33.2835 | 2304.945 | 2275.55 | 34.985 | 27.822 | 6261.479 | 0.0176 | 250.059 | 1.6282 | 95.806 | 98.22 | 485.8 | 0.035 | 0.0088 | 482065439 | 27.8025 | 2275.55 | 3.5333 | 34.985 | 0
2015-04-11 11:05 | 42105.4615 | 3.7268 | 3.5332 | 33.2837 | 2305.954 | 2276.541 | 34.9849 | 27.8219 | 6262.479 | 0.016 | 250.213 | 1.6281 | 95.8013 | 93.63 | 486.18 | 0.034 | 0.0082 | 482065440 | 27.8024 | 2276.541 | 3.5332 | 34.9849 | 0
2015-04-11 11:05 | 42105.4615 | 3.727 | 3.5333 | 33.2839 | 2306.603 | 2277.178 | 34.9846 | 27.8216 | 6263.479 | 0.0206 | 250.059 | 1.6281 | 95.7995 | 74.86 | 486.93 | 0.034 | 0.0054 | 482065441 | 27.8021 | 2277.178 | 3.5333 | 34.9846 | 0
2015-04-11 11:05 | 42105.4615 | 3.7272 | 3.5335 | 33.284 | 2306.592 | 2277.167 | 34.9844 | 27.8215 | 6264.479 | 0.0224 | 250.113 | 1.6282 | 95.8034 | 98.22 | 487.54 | 0.035 | 0.0043 | 482065442 | 27.802 | 2277.167 | 3.5335 | 34.9844 | 0
2015-04-11 11:05 | 42105.4615 | 3.7272 | 3.5335 | 33.2839 | 2306.19 | 2276.772 | 34.9846 | 27.8216 | 6265.479 | 0.0224 | 250.146 | 1.628 | 95.7953 | 93.45 | 487.41 | 0.033 | 0.0043 | 482065443 | 27.8021 | 2276.773 | 3.5335 | 34.9846 | 0
2015-04-11 11:05 | 42105.4615 | 3.7272 | 3.5336 | 33.2837 | 2305.721 | 2276.312 | 34.9845 | 27.8215 | 6266.479 | 0.0253 | 249.961 | 1.6281 | 95.7945 | 74.16 | 487.45 | 0.032 | 0.0043 | 482065444 | 27.8021 | 2276.312 | 3.5336 | 34.9845 | 0
2015-04-11 11:05 | 42105.4615 | 3.7272 | 3.5337 | 33.2836 | 2305.161 | 2275.762 | 34.9846 | 27.8216 | 6267.479 | 0.0237 | 250.174 | 1.6282 | 95.798 | 98.22 | 487.98 | 0.032 | 0.006 | 482065445 | 27.8022 | 2275.762 | 3.5337 | 34.9846 | 0
2015-04-11 11:05 | 42105.4615 | 3.7271 | 3.5336 | 33.2832 | 2304.518 | 2275.131 | 34.9846 | 27.8216 | 6268.479 | 0.0214 | 249.967 | 1.6281 | 95.7999 | 93.57 | 488.21 | 0.033 | 0.0083 | 482065446 | 27.8022 | 2275.131 | 3.5336 | 34.9846 | 0
2015-04-11 11:05 | 42105.4615 | 3.7271 | 3.5337 | 33.2831 | 2304.073 | 2274.694 | 34.9847 | 27.8217 | 6269.479 | 0.0196 | 250.242 | 1.6282 | 95.8039 | 74.5 | 488.03 | 0.033 | 0.0039 | 482065447 | 27.8023 | 2274.694 | 3.5337 | 34.9847 | 0
2015-04-11 11:05 | 42105.4616 | 3.7267 | 3.5333 | 33.2831 | 2304.325 | 2274.941 | 34.9849 | 27.8219 | 6270.479 | 0.0185 | 249.853 | 1.6282 | 95.801 | 98.22 | 488.27 | 0.033 | 0.0015 | 482065448 | 27.8025 | 2274.941 | 3.5333 | 34.9849 | 0
2015-04-11 11:05 | 42105.4616 | 3.7266 | 3.5331 | 33.2833 | 2305.215 | 2275.815 | 34.9849 | 27.8219 | 6271.479 | 0.0202 | 250.28 | 1.6281 | 95.7977 | 93.4 | 489.46 | 0.033 | 0.0017 | 482065449 | 27.8025 | 2275.815 | 3.5331 | 34.9849 | 0
2015-04-11 11:05 | 42105.4616 | 3.7267 | 3.533 | 33.2836 | 2306.239 | 2276.82 | 34.9847 | 27.8218 | 6272.479 | 0.0196 | 250.162 | 1.6281 | 95.7984 | 73.85 | 489.7 | 0.033 | 0.0067 | 482065450 | 27.8023 | 2276.821 | 3.533 | 34.9847 | 0
2015-04-11 11:05 | 42105.4616 | 3.7269 | 3.5332 | 33.284 | 2306.985 | 2277.553 | 34.9846 | 27.8217 | 6273.479 | 0.0168 | 250.172 | 1.6281 | 95.7949 | 98.22 | 489.75 | 0.032 | 0.0043 | 482065451 | 27.8022 | 2277.553 | 3.5332 | 34.9846 | 0
2015-04-11 11:05 | 42105.4616 | 3.7271 | 3.5334 | 33.2842 | 2306.982 | 2277.55 | 34.9846 | 27.8216 | 6274.479 | 0.0174 | 250.115 | 1.6281 | 95.8025 | 93.26 | 489.81 | 0.034 | 0.0043 | 482065452 | 27.8021 | 2277.55 | 3.5334 | 34.9846 | 0
2015-04-11 11:05 | 42105.4616 | 3.7271 | 3.5334 | 33.2839 | 2306.231 | 2276.813 | 34.9846 | 27.8216 | 6275.479 | 0.0197 | 250.148 | 1.628 | 95.7995 | 73.32 | 489.81 | 0.033 | 0.0063 | 482065453 | 27.8022 | 2276.813 | 3.5334 | 34.9846 | 0
2015-04-11 11:05 | 42105.4616 | 3.7271 | 3.5336 | 33.2835 | 2305.262 | 2275.862 | 34.9846 | 27.8216 | 6276.479 | 0.0224 | 250.161 | 1.6281 | 95.8031 | 98.23 | 489.84 | 0.036 | 0.0027 | 482065454 | 27.8022 | 2275.862 | 3.5336 | 34.9846 | 0
2015-04-11 11:05 | 42105.4616 | 3.7269 | 3.5335 | 33.2831 | 2304.505 | 2275.118 | 34.9846 | 27.8216 | 6277.479 | 0.0225 | 250.144 | 1.6282 | 95.7957 | 93.45 | 489.88 | 0.042 | 0.0034 | 482065455 | 27.8022 | 2275.118 | 3.5334 | 34.9846 | 0
2015-04-11 11:05 | 42105.4616 | 3.7267 | 3.5332 | 33.2833 | 2304.566 | 2275.178 | 34.9851 | 27.822 | 6278.479 | 0.0195 | 250.115 | 1.6282 | 95.8019 | 73.83 | 489.81 | 0.034 | 0.0059 | 482065456 | 27.8026 | 2275.178 | 3.5332 | 34.985 | 0
2015-04-11 11:05 | 42105.4617 | 3.7266 | 3.533 | 33.2835 | 2305.51 | 2276.105 | 34.9851 | 27.8221 | 6279.479 | 0.0214 | 250.09 | 1.6282 | 95.7998 | 98.23 | 489.7 | 0.033 | 0.0031 | 482065457 | 27.8026 | 2276.105 | 3.533 | 34.9851 | 0
2015-04-11 11:05 | 42105.4617 | 3.7266 | 3.5329 | 33.2837 | 2306.535 | 2277.111 | 34.9848 | 27.8219 | 6280.479 | 0.0217 | 250.081 | 1.6282 | 95.7969 | 93.42 | 489.91 | 0.033 | 0.0031 | 482065458 | 27.8024 | 2277.111 | 3.5329 | 34.9848 | 0
2015-04-11 11:05 | 42105.4617 | 3.727 | 3.5333 | 33.2839 | 2306.985 | 2277.553 | 34.9844 | 27.8215 | 6281.479 | 0.0205 | 250.091 | 1.6282 | 95.8017 | 73.68 | 489.91 | 0.034 | 0.0055 | 482065459 | 27.8021 | 2277.553 | 3.5333 | 34.9845 | 0
2015-04-11 11:05 | 42105.4617 | 3.7269 | 3.5333 | 33.2839 | 2306.489 | 2277.066 | 34.9846 | 27.8216 | 6282.479 | 0.0232 | 250.116 | 1.6282 | 95.798 | 98.23 | 489.91 | 0.033 | 0.0079 | 482065460 | 27.8022 | 2277.066 | 3.5333 | 34.9846 | 0
2015-04-11 11:05 | 42105.4617 | 3.7271 | 3.5335 | 33.2837 | 2305.612 | 2276.205 | 34.9847 | 27.8217 | 6283.479 | 0.018 | 250.143 | 1.6282 | 95.7982 | 93.39 | 489.91 | 0.033 | 0.0074 | 482065461 | 27.8022 | 2276.205 | 3.5335 | 34.9847 | 0
2015-04-11 11:05 | 42105.4617 | 3.727 | 3.5335 | 33.2833 | 2304.863 | 2275.469 | 34.9846 | 27.8216 | 6284.479 | 0.0148 | 250.156 | 1.6282 | 95.8026 | 73.46 | 489.81 | 0.034 | 0.0043 | 482065462 | 27.8022 | 2275.469 | 3.5335 | 34.9846 | 0
2015-04-11 11:05 | 42105.4617 | 3.7269 | 3.5334 | 33.2831 | 2304.539 | 2275.151 | 34.9846 | 27.8216 | 6285.479 | 0.0174 | 250.139 | 1.6282 | 95.8009 | 98.22 | 489.86 | 0.033 | 0.0036 | 482065463 | 27.8022 | 2275.151 | 3.5334 | 34.9846 | 0
2015-04-11 11:05 | 42105.4617 | 3.7267 | 3.5332 | 33.2833 | 2304.831 | 2275.438 | 34.985 | 27.822 | 6286.479 | 0.0174 | 250.032 | 1.6282 | 95.8046 | 93.11 | 489.91 | 0.033 | 0.0027 | 482065465 | 27.8025 | 2275.438 | 3.5332 | 34.985 | 0
2015-04-11 11:05 | 42105.4618 | 3.7266 | 3.533 | 33.2835 | 2305.608 | 2276.202 | 34.9849 | 27.8219 | 6287.479 | 0.0217 | 250.026 | 1.6282 | 95.8012 | 72.51 | 489.99 | 0.034 | 0.0087 | 482065465 | 27.8025 | 2276.201 | 3.533 | 34.9849 | 0
2015-04-11 11:05 | 42105.4618 | 3.7266 | 3.5329 | 33.2836 | 2306.431 | 2277.009 | 34.9847 | 27.8218 | 6288.479 | 0.0198 | 250.224 | 1.6282 | 95.7988 | 98.23 | 490.16 | 0.033 | 0.0043 | 482065466 | 27.8023 | 2277.009 | 3.5329 | 34.9847 | 0
2015-04-11 11:05 | 42105.4618 | 3.7266 | 3.5328 | 33.2835 | 2306.82 | 2277.392 | 34.9845 | 27.8216 | 6289.479 | 0.0155 | 250.129 | 1.6282 | 95.7955 | 93.14 | 489.86 | 0.033 | 0.0043 | 482065468 | 27.8021 | 2277.392 | 3.5329 | 34.9845 | 0
2015-04-11 11:05 | 42105.4618 | 3.7268 | 3.5331 | 33.2835 | 2306.339 | 2276.918 | 34.9845 | 27.8216 | 6290.479 | 0.013 | 250.15 | 1.6282 | 95.8013 | 72.55 | 489.91 | 0.034 | 0.0043 | 482065468 | 27.8021 | 2276.919 | 3.5331 | 34.9845 | 0
2015-04-11 11:05 | 42105.4618 | 3.7268 | 3.5333 | 33.2834 | 2305.461 | 2276.056 | 34.9846 | 27.8217 | 6291.479 | 0.0155 | 250.143 | 1.6281 | 95.7977 | 98.23 | 489.91 | 0.034 | 0.0066 | 482065469 | 27.8022 | 2276.056 | 3.5333 | 34.9846 | 0
2015-04-11 11:05 | 42105.4618 | 3.7268 | 3.5333 | 33.2832 | 2304.931 | 2275.536 | 34.9847 | 27.8217 | 6292.479 | 0.0187 | 250.13 | 1.6282 | 95.7995 | 93.4 | 489.86 | 0.033 | 0.0046 | 482065470 | 27.8023 | 2275.536 | 3.5333 | 34.9847 | 0
2015-04-11 11:05 | 42105.4618 | 3.7265 | 3.533 | 33.2833 | 2305.255 | 2275.854 | 34.9849 | 27.8219 | 6293.479 | 0.0215 | 250.12 | 1.6282 | 95.8021 | 73.3 | 489.86 | 0.034 | 0.0019 | 482065471 | 27.8025 | 2275.854 | 3.533 | 34.9849 | 0
2015-04-11 11:05 | 42105.4618 | 3.7265 | 3.5329 | 33.2835 | 2306.019 | 2276.605 | 34.9849 | 27.8219 | 6294.479 | 0.0228 | 250.117 | 1.6282 | 95.8049 | 98.22 | 489.86 | 0.034 | 0.0054 | 482065472 | 27.8024 | 2276.605 | 3.5329 | 34.9848 | 0
2015-04-11 11:05 | 42105.4618 | 3.7258 | 3.5322 | 33.2829 | 2306.532 | 2277.108 | 34.9846 | 27.8218 | 6295.479 | 0.0183 | 250.056 | 1.6282 | 95.8023 | 93.32 | 489.86 | 0.033 | 0.0029 | 482065473 | 27.8023 | 2277.108 | 3.5321 | 34.9846 | 0
2015-04-11 11:05 | 42105.4619 | 3.7266 | 3.5329 | 33.2834 | 2306.473 | 2277.05 | 34.9845 | 27.8216 | 6296.479 | 0.0183 | 249.924 | 1.6282 | 95.801 | 72.95 | 489.91 | 0.034 | 0.0033 | 482065474 | 27.8022 | 2277.051 | 3.5329 | 34.9845 | 0
2015-04-11 11:05 | 42105.4619 | 3.7267 | 3.533 | 33.2834 | 2306.084 | 2276.669 | 34.9845 | 27.8216 | 6297.479 | 0.0215 | 250.049 | 1.6282 | 95.799 | 98.23 | 489.86 | 0.033 | 0.0014 | 482065475 | 27.8022 | 2276.669 | 3.5331 | 34.9846 | 0
2015-04-11 11:05 | 42105.4619 | 3.7266 | 3.533 | 33.2832 | 2305.781 | 2276.371 | 34.9845 | 27.8216 | 6298.479 | 0.0212 | 250.199 | 1.6282 | 95.8009 | 93.11 | 489.86 | 0.034 | 0.0001 | 482065476 | 27.8022 | 2276.371 | 3.533 | 34.9846 | 0
2015-04-11 11:05 | 42105.4619 | 3.7267 | 3.5331 | 33.2832 | 2305.723 | 2276.315 | 34.9845 | 27.8216 | 6299.479 | 0.0192 | 250.09 | 1.6282 | 95.788 | 72.2 | 489.75 | 0.033 | 0.0037 | 482065477 | 27.8021 | 2276.314 | 3.5331 | 34.9845 | 0
2015-04-11 11:05 | 42105.4619 | 3.7264 | 3.5329 | 33.283 | 2305.682 | 2276.273 | 34.9846 | 27.8216 | 6300.479 | 0.0158 | 249.762 | 1.6281 | 95.8063 | 98.23 | 489.45 | 0.034 | 0.0046 | 482065478 | 27.8022 | 2276.274 | 3.5328 | 34.9846 | 0
2015-04-11 11:05 | 42105.4619 | 3.7269 | 3.5334 | 33.2833 | 2305.35 | 2275.947 | 34.9845 | 27.8215 | 6301.479 | 0.0155 | 249.89 | 1.6281 | 95.7993 | 92.96 | 489.23 | 0.033 | 0.0029 | 482065479 | 27.8021 | 2275.947 | 3.5333 | 34.9845 | 0
2015-04-11 11:05 | 42105.4619 | 3.7269 | 3.5334 | 33.2833 | 2304.901 | 2275.507 | 34.9846 | 27.8217 | 6302.479 | 0.0148 | 249.869 | 1.6281 | 95.8066 | 71.65 | 488.91 | 0.034 | 0.006 | 482065480 | 27.8022 | 2275.507 | 3.5334 | 34.9847 | 0
2015-04-11 11:05 | 42105.4619 | 3.7265 | 3.533 | 33.2829 | 2304.878 | 2275.484 | 34.9847 | 27.8218 | 6303.479 | 0.0148 | 250.774 | 1.6282 | 95.8074 | 98.22 | 488.43 | 0.033 | 0.0043 | 482065481 | 27.8023 | 2275.484 | 3.533 | 34.9847 | 0
2015-04-11 11:05 | 42105.462 | 3.7263 | 3.5328 | 33.2832 | 2305.604 | 2276.198 | 34.9848 | 27.8219 | 6304.479 | 0.0154 | 250.193 | 1.6281 | 95.8052 | 93.03 | 489.37 | 0.034 | 0.0039 | 482065482 | 27.8024 | 2276.197 | 3.5328 | 34.9848 | 0
2015-04-11 11:05 | 42105.462 | 3.7261 | 3.5325 | 33.2833 | 2306.522 | 2277.099 | 34.9848 | 27.8219 | 6305.479 | 0.0168 | 249.861 | 1.6279 | 95.7937 | 71.77 | 489.15 | 0.034 | 0.0017 | 482065483 | 27.8024 | 2277.099 | 3.5325 | 34.9848 | 0
2015-04-11 11:05 | 42105.462 | 3.7265 | 3.5328 | 33.2835 | 2306.839 | 2277.41 | 34.9845 | 27.8216 | 6306.479 | 0.0181 | 250.172 | 1.6277 | 95.8005 | 98.23 | 488.76 | 0.033 | 0.0043 | 482065484 | 27.8022 | 2277.41 | 3.5328 | 34.9845 | 0
2015-04-11 11:05 | 42105.462 | 3.7267 | 3.533 | 33.2834 | 2306.178 | 2276.76 | 34.9845 | 27.8216 | 6307.479 | 0.0165 | 249.855 | 1.628 | 95.7999 | 93.19 | 487.31 | 0.033 | 0.0067 | 482065485 | 27.8021 | 2276.76 | 3.533 | 34.9845 | 0
2015-04-11 11:05 | 42105.462 | 3.7268 | 3.5332 | 33.2833 | 2305.381 | 2275.978 | 34.9846 | 27.8216 | 6308.479 | 0.0164 | 250.214 | 1.6282 | 95.8045 | 72.22 | 487.07 | 0.034 | 0.0067 | 482065486 | 27.8022 | 2275.978 | 3.5332 | 34.9846 | 0
2015-04-11 11:05 | 42105.462 | 3.7267 | 3.5332 | 33.2832 | 2305.216 | 2275.816 | 34.9847 | 27.8217 | 6309.479 | 0.0202 | 250.266 | 1.6282 | 95.8052 | 98.23 | 487.34 | 0.034 | 0.0002 | 482065488 | 27.8023 | 2275.816 | 3.5332 | 34.9847 | 0
2015-04-11 11:05 | 42105.462 | 3.7265 | 3.5329 | 33.2835 | 2305.835 | 2276.424 | 34.985 | 27.822 | 6310.479 | 0.0191 | 250.179 | 1.628 | 95.8006 | 92.84 | 487.34 | 0.033 | 0.0034 | 482065488 | 27.8025 | 2276.424 | 3.533 | 34.985 | 0
2015-04-11 11:05 | 42105.462 | 3.7266 | 3.5329 | 33.2836 | 2306.567 | 2277.143 | 34.9847 | 27.8217 | 6311.479 | 0.0194 | 250.146 | 1.6282 | 95.8031 | 71.04 | 487.45 | 0.033 | 0.0117 | 482065489 | 27.8023 | 2277.143 | 3.5329 | 34.9847 | 0
2015-04-11 11:05 | 42105.462 | 3.7267 | 3.533 | 33.2837 | 2306.801 | 2277.372 | 34.9845 | 27.8216 | 6312.479 | 0.0183 | 249.994 | 1.6278 | 95.7955 | 98.22 | 487.02 | 0.033 | 0.0054 | 482065491 | 27.8021 | 2277.372 | 3.533 | 34.9845 | 0
2015-04-11 11:05 | 42105.4621 | 3.7269 | 3.5333 | 33.2837 | 2306.37 | 2276.949 | 34.9845 | 27.8216 | 6313.479 | 0.016 | 250.071 | 1.6282 | 95.802 | 93.09 | 486.11 | 0.034 | 0.0062 | 482065491 | 27.8022 | 2276.949 | 3.5332 | 34.9846 | 0
2015-04-11 11:05 | 42105.4621 | 3.727 | 3.5334 | 33.2837 | 2305.793 | 2276.383 | 34.9847 | 27.8217 | 6314.479 | 0.0186 | 250.2 | 1.6281 | 95.8039 | 71.73 | 485.8 | 0.034 | 0.0064 | 482065492 | 27.8022 | 2276.382 | 3.5334 | 34.9847 | 0
2015-04-11 11:05 | 42105.4621 | 3.727 | 3.5335 | 33.2836 | 2305.474 | 2276.07 | 34.9847 | 27.8217 | 6315.479 | 0.0201 | 250.1 | 1.6282 | 95.8023 | 98.23 | 485.59 | 0.034 | 0.0027 | 482065494 | 27.8023 | 2276.07 | 3.5334 | 34.9847 | 0
2015-04-11 11:05 | 42105.4621 | 3.7271 | 3.5335 | 33.2835 | 2305.398 | 2275.995 | 34.9846 | 27.8217 | 6316.479 | 0.023 | 250.111 | 1.6282 | 95.8066 | 92.93 | 486.16 | 0.033 | 0.0037 | 482065494 | 27.8022 | 2275.995 | 3.5335 | 34.9846 | 0
2015-04-11 11:05 | 42105.4621 | 3.7269 | 3.5333 | 33.2834 | 2305.359 | 2275.956 | 34.9846 | 27.8216 | 6317.479 | 0.0199 | 250.119 | 1.6281 | 95.7899 | 71.09 | 485.7 | 0.034 | 0.0058 | 482065495 | 27.8022 | 2275.957 | 3.5333 | 34.9846 | 0
2015-04-11 11:05 | 42105.4621 | 3.727 | 3.5334 | 33.2834 | 2305.269 | 2275.869 | 34.9846 | 27.8216 | 6318.479 | 0.0165 | 250.132 | 1.6282 | 95.8052 | 98.23 | 485.14 | 0.034 | 0.0043 | 482065497 | 27.8022 | 2275.869 | 3.5334 | 34.9846 | 0
2015-04-11 11:05 | 42105.4621 | 3.7271 | 3.5336 | 33.2835 | 2305.206 | 2275.806 | 34.9846 | 27.8216 | 6319.479 | 0.0146 | 250.155 | 1.6282 | 95.8094 | 93.02 | 484.6 | 0.034 | 0.0043 | 482065497 | 27.8022 | 2275.806 | 3.5336 | 34.9846 | 0
2015-04-11 11:05 | 42105.4621 | 3.7266 | 3.5331 | 33.2832 | 2305.36 | 2275.957 | 34.9847 | 27.8217 | 6320.479 | 0.0147 | 250.1 | 1.6282 | 95.7985 | 71.33 | 484.18 | 0.033 | 0.0052 | 482065498 | 27.8023 | 2275.957 | 3.533 | 34.9847 | 0
2015-04-11 11:05 | 42105.4621 | 3.7265 | 3.5329 | 33.2831 | 2305.657 | 2276.249 | 34.9846 | 27.8217 | 6321.479 | 0.0169 | 250.114 | 1.6282 | 95.799 | 98.23 | 483.59 | 0.034 | 0.0085 | 482065499 | 27.8023 | 2276.249 | 3.5329 | 34.9846 | 0
2015-04-11 11:06 | 42105.4622 | 3.7265 | 3.5329 | 33.2833 | 2305.91 | 2276.497 | 34.9847 | 27.8218 | 6322.479 | 0.0182 | 250.138 | 1.6282 | 95.8063 | 92.71 | 483.12 | 0.033 | 0.0044 | 482065500 | 27.8023 | 2276.497 | 3.5329 | 34.9847 | 0
2015-04-11 11:06 | 42105.4622 | 3.7258 | 3.5322 | 33.2826 | 2306.174 | 2276.757 | 34.9845 | 27.8217 | 6323.479 | 0.0197 | 250.1 | 1.6282 | 95.803 | 70.23 | 483.16 | 0.034 | 0.0066 | 482065501 | 27.8022 | 2276.756 | 3.5322 | 34.9845 | 0
2015-04-11 11:06 | 42105.4622 | 3.725 | 3.5314 | 33.2822 | 2306.712 | 2277.285 | 34.9847 | 27.8219 | 6324.479 | 0.0228 | 250.128 | 1.6282 | 95.8042 | 98.23 | 483.34 | 0.034 | 0.0043 | 482065502 | 27.8024 | 2277.285 | 3.5314 | 34.9846 | 0
2015-04-11 11:06 | 42105.4622 | 3.7249 | 3.5312 | 33.2824 | 2307.415 | 2277.975 | 34.9846 | 27.8219 | 6325.479 | 0.0236 | 250.039 | 1.6281 | 95.8066 | 92.93 | 483.2 | 0.033 | 0.0014 | 482065503 | 27.8024 | 2277.975 | 3.5311 | 34.9846 | 0
2015-04-11 11:06 | 42105.4622 | 3.7253 | 3.5316 | 33.2827 | 2307.545 | 2278.103 | 34.9844 | 27.8217 | 6326.479 | 0.0227 | 250.079 | 1.6282 | 95.8092 | 70.87 | 482.89 | 0.033 | 0.006 | 482065504 | 27.8022 | 2278.103 | 3.5316 | 34.9844 | 0
2015-04-11 11:06 | 42105.4622 | 3.7253 | 3.5316 | 33.2824 | 2306.486 | 2277.063 | 34.9847 | 27.8218 | 6327.479 | 0.0201 | 250.123 | 1.6281 | 95.7988 | 98.23 | 482.24 | 0.034 | 0.0067 | 482065505 | 27.8024 | 2277.063 | 3.5316 | 34.9846 | 0
2015-04-11 11:06 | 42105.4622 | 3.7263 | 3.5328 | 33.2826 | 2304.87 | 2275.476 | 34.9846 | 27.8217 | 6328.479 | 0.0199 | 250.155 | 1.6282 | 95.7998 | 92.84 | 481.56 | 0.033 | 0.003 | 482065506 | 27.8023 | 2275.476 | 3.5328 | 34.9846 | 0
2015-04-11 11:06 | 42105.4622 | 3.7267 | 3.5333 | 33.2828 | 2303.602 | 2274.231 | 34.9849 | 27.8219 | 6329.479 | 0.0186 | 250.011 | 1.6282 | 95.8034 | 70.51 | 480.05 | 0.034 | 0.0014 | 482065507 | 27.8025 | 2274.231 | 3.5333 | 34.9849 | 0
2015-04-11 11:06 | 42105.4623 | 3.7267 | 3.5333 | 33.283 | 2303.577 | 2274.206 | 34.9851 | 27.8221 | 6330.479 | 0.0168 | 250.208 | 1.6282 | 95.8039 | 98.23 | 479.46 | 0.034 | 0.0018 | 482065508 | 27.8027 | 2274.206 | 3.5333 | 34.9852 | 0
2015-04-11 11:06 | 42105.4623 | 3.7263 | 3.5328 | 33.2831 | 2304.744 | 2275.352 | 34.9852 | 27.8222 | 6331.479 | 0.0178 | 250.148 | 1.6282 | 95.7959 | 92.85 | 479.91 | 0.033 | 0.0034 | 482065509 | 27.8027 | 2275.352 | 3.5328 | 34.9852 | 0
2015-04-11 11:06 | 42105.4623 | 3.7261 | 3.5325 | 33.2833 | 2306.038 | 2276.623 | 34.985 | 27.822 | 6332.479 | 0.0196 | 250.08 | 1.6281 | 95.8014 | 70.31 | 480.23 | 0.034 | 0.0043 | 482065510 | 27.8026 | 2276.623 | 3.5325 | 34.985 | 0
2015-04-11 11:06 | 42105.4623 | 3.726 | 3.5323 | 33.2833 | 2306.993 | 2277.561 | 34.9847 | 27.8219 | 6333.479 | 0.0185 | 250.08 | 1.6281 | 95.8033 | 98.23 | 479.78 | 0.033 | 0.0031 | 482065511 | 27.8024 | 2277.561 | 3.5323 | 34.9847 | 0
2015-04-11 11:06 | 42105.4623 | 3.7264 | 3.5327 | 33.2835 | 2307.136 | 2277.702 | 34.9845 | 27.8216 | 6334.479 | 0.0173 | 250.1 | 1.628 | 95.7963 | 92.81 | 479.59 | 0.033 | 0.0017 | 482065512 | 27.8022 | 2277.701 | 3.5327 | 34.9845 | 0
2015-04-11 11:06 | 42105.4623 | 3.7268 | 3.5331 | 33.2836 | 2306.453 | 2277.03 | 34.9846 | 27.8216 | 6335.479 | 0.015 | 250.123 | 1.6281 | 95.7987 | 70.24 | 479.55 | 0.034 | 0.0018 | 482065514 | 27.8022 | 2277.03 | 3.5331 | 34.9846 | 0
2015-04-11 11:06 | 42105.4623 | 3.727 | 3.5334 | 33.2836 | 2305.584 | 2276.177 | 34.9846 | 27.8217 | 6336.479 | 0.0168 | 250.141 | 1.6281 | 95.8024 | 98.23 | 479.16 | 0.035 | 0.0019 | 482065514 | 27.8023 | 2276.178 | 3.5334 | 34.9847 | 0
2015-04-11 11:06 | 42105.4623 | 3.7272 | 3.5336 | 33.2835 | 2304.964 | 2275.568 | 34.9847 | 27.8217 | 6337.479 | 0.0163 | 250.152 | 1.6281 | 95.8021 | 92.93 | 478.24 | 0.034 | 0.0023 | 482065515 | 27.8022 | 2275.569 | 3.5337 | 34.9847 | 0
2015-04-11 11:06 | 42105.4623 | 3.727 | 3.5335 | 33.2834 | 2304.937 | 2275.542 | 34.9847 | 27.8217 | 6338.479 | 0.0198 | 250.008 | 1.6281 | 95.8041 | 70.53 | 477.09 | 0.034 | 0.005 | 482065517 | 27.8023 | 2275.542 | 3.5335 | 34.9847 | 0
2015-04-11 11:06 | 42105.4624 | 3.7268 | 3.5332 | 33.2836 | 2305.515 | 2276.11 | 34.9849 | 27.8219 | 6339.479 | 0.0214 | 250.113 | 1.6281 | 95.7999 | 98.23 | 475.79 | 0.034 | 0.0092 | 482065517 | 27.8024 | 2276.11 | 3.5332 | 34.9849 | 0
2015-04-11 11:06 | 42105.4624 | 3.7267 | 3.5331 | 33.2836 | 2306.216 | 2276.798 | 34.9847 | 27.8217 | 6340.479 | 0.021 | 250.151 | 1.6281 | 95.8034 | 92.87 | 476.3 | 0.033 | 0.0043 | 482065518 | 27.8023 | 2276.798 | 3.5331 | 34.9847 | 0
2015-04-11 11:06 | 42105.4624 | 3.7267 | 3.533 | 33.2838 | 2306.792 | 2277.363 | 34.9847 | 27.8217 | 6341.479 | 0.0217 | 250.062 | 1.6281 | 95.8002 | 70.28 | 476.73 | 0.034 | 0.0067 | 482065520 | 27.8023 | 2277.363 | 3.533 | 34.9847 | 0
2015-04-11 11:06 | 42105.4624 | 3.7266 | 3.5328 | 33.2837 | 2307.093 | 2277.659 | 34.9845 | 27.8216 | 6342.479 | 0.0175 | 250 | 1.6281 | 95.7973 | 98.23 | 476.46 | 0.033 | 0.0067 | 482065520 | 27.8022 | 2277.659 | 3.5329 | 34.9846 | 0
2015-04-11 11:06 | 42105.4624 | 3.727 | 3.5333 | 33.284 | 2306.656 | 2277.229 | 34.9846 | 27.8217 | 6343.479 | 0.0202 | 250.103 | 1.628 | 95.7985 | 92.8 | 475.71 | 0.032 | 0.0067 | 482065521 | 27.8022 | 2277.23 | 3.5333 | 34.9846 | 0
2015-04-11 11:06 | 42105.4624 | 3.7273 | 3.5337 | 33.2837 | 2305.584 | 2276.177 | 34.9845 | 27.8216 | 6344.479 | 0.0232 | 250.092 | 1.6281 | 95.798 | 69.95 | 474.49 | 0.033 | 0.0067 | 482065523 | 27.8021 | 2276.177 | 3.5337 | 34.9845 | 0
2015-04-11 11:06 | 42105.4624 | 3.7273 | 3.5338 | 33.2835 | 2304.549 | 2275.161 | 34.9847 | 27.8217 | 6345.479 | 0.0184 | 250.038 | 1.6281 | 95.7978 | 98.23 | 472.91 | 0.034 | 0.0049 | 482065523 | 27.8022 | 2275.161 | 3.5338 | 34.9847 | 0
2015-04-11 11:06 | 42105.4624 | 3.727 | 3.5335 | 33.2834 | 2304.475 | 2275.088 | 34.985 | 27.8219 | 6346.479 | 0.0164 | 250.152 | 1.6281 | 95.8005 | 92.49 | 471.98 | 0.034 | 0.0008 | 482065524 | 27.8025 | 2275.088 | 3.5335 | 34.985 | 0
2015-04-11 11:06 | 42105.4625 | 3.7268 | 3.5332 | 33.2838 | 2305.57 | 2276.164 | 34.9852 | 27.8221 | 6347.479 | 0.0183 | 250.195 | 1.628 | 95.796 | 68.88 | 472.72 | 0.033 | 0.0025 | 482065526 | 27.8027 | 2276.163 | 3.5332 | 34.9852 | 0
2015-04-11 11:06 | 42105.4625 | 3.7268 | 3.5331 | 33.2841 | 2306.799 | 2277.371 | 34.9849 | 27.8219 | 6348.479 | 0.0225 | 249.922 | 1.6281 | 95.8038 | 98.23 | 473.46 | 0.034 | 0.0043 | 482065526 | 27.8024 | 2277.371 | 3.5331 | 34.9849 | 0
2015-04-11 11:06 | 42105.4625 | 3.7271 | 3.5333 | 33.2843 | 2307.316 | 2277.878 | 34.9846 | 27.8216 | 6349.479 | 0.0205 | 250.13 | 1.6279 | 95.7979 | 92.61 | 473.4 | 0.034 | 0.0029 | 482065527 | 27.8022 | 2277.878 | 3.5333 | 34.9846 | 0
2015-04-11 11:06 | 42105.4625 | 3.7274 | 3.5338 | 33.2844 | 2306.575 | 2277.15 | 34.9846 | 27.8216 | 6350.479 | 0.018 | 250.156 | 1.628 | 95.8 | 69.18 | 472.66 | 0.034 | 0.0028 | 482065528 | 27.8022 | 2277.15 | 3.5337 | 34.9847 | 0
2015-04-11 11:06 | 42105.4625 | 3.7276 | 3.534 | 33.2841 | 2305.476 | 2276.071 | 34.9847 | 27.8217 | 6351.479 | 0.0167 | 250.003 | 1.6281 | 95.8006 | 98.23 | 472.02 | 0.034 | 0.0052 | 482065529 | 27.8022 | 2276.071 | 3.534 | 34.9848 | 0
2015-04-11 11:06 | 42105.4625 | 3.7276 | 3.5341 | 33.2839 | 2304.732 | 2275.341 | 34.9847 | 27.8217 | 6352.479 | 0.015 | 250.043 | 1.6281 | 95.8019 | 92.42 | 471.38 | 0.034 | 0.0077 | 482065530 | 27.8022 | 2275.341 | 3.5341 | 34.9848 | 0
2015-04-11 11:06 | 42105.4625 | 3.7275 | 3.534 | 33.2837 | 2304.616 | 2275.227 | 34.9847 | 27.8216 | 6353.479 | 0.0158 | 250.001 | 1.628 | 95.8013 | 68.47 | 469.82 | 0.033 | 0.007 | 482065531 | 27.8022 | 2275.227 | 3.534 | 34.9847 | 0
2015-04-11 11:06 | 42105.4625 | 3.7272 | 3.5337 | 33.2839 | 2304.95 | 2275.555 | 34.985 | 27.8219 | 6354.479 | 0.0187 | 249.778 | 1.6281 | 95.8046 | 98.23 | 469.5 | 0.035 | -0.0001 | 482065532 | 27.8025 | 2275.555 | 3.5337 | 34.985 | 0
2015-04-11 11:06 | 42105.4625 | 3.7272 | 3.5336 | 33.2839 | 2305.543 | 2276.137 | 34.9848 | 27.8218 | 6355.479 | 0.0194 | 250.063 | 1.6281 | 95.7994 | 92.63 | 469.56 | 0.034 | 0.0023 | 482065533 | 27.8023 | 2276.137 | 3.5336 | 34.9848 | 0
2015-04-11 11:06 | 42105.4626 | 3.7267 | 3.533 | 33.284 | 2306.561 | 2277.137 | 34.9851 | 27.822 | 6356.479 | 0.0236 | 249.956 | 1.628 | 95.8017 | 69.08 | 469.45 | 0.034 | 0.005 | 482065534 | 27.8026 | 2277.137 | 3.533 | 34.985 | 0
2015-04-11 11:06 | 42105.4626 | 3.7263 | 3.5325 | 33.2841 | 2307.791 | 2278.345 | 34.985 | 27.8221 | 6357.479 | 0.0226 | 250.345 | 1.628 | 95.8002 | 98.23 | 469.66 | 0.034 | 0.0136 | 482065535 | 27.8026 | 2278.345 | 3.5325 | 34.985 | 0
2015-04-11 11:06 | 42105.4626 | 3.7268 | 3.5329 | 33.2844 | 2308.448 | 2278.99 | 34.9845 | 27.8216 | 6358.479 | 0.0199 | 250.15 | 1.6278 | 95.7995 | 92.3 | 469.59 | 0.034 | 0.0018 | 482065537 | 27.8021 | 2278.99 | 3.5329 | 34.9845 | 0
2015-04-11 11:06 | 42105.4626 | 3.7271 | 3.5333 | 33.2845 | 2307.644 | 2278.201 | 34.9846 | 27.8217 | 6359.479 | 0.0172 | 249.995 | 1.6277 | 95.7935 | 67.95 | 469.28 | 0.033 | 0.0066 | 482065537 | 27.8022 | 2278.201 | 3.5333 | 34.9846 | 0
2015-04-11 11:06 | 42105.4626 | 3.7275 | 3.5338 | 33.2843 | 2306.066 | 2276.651 | 34.9848 | 27.8217 | 6360.479 | 0.017 | 250.242 | 1.6278 | 95.7998 | 98.24 | 468.88 | 0.033 | 0.0047 | 482065538 | 27.8023 | 2276.651 | 3.5338 | 34.9848 | 0
2015-04-11 11:06 | 42105.4626 | 3.7275 | 3.534 | 33.2837 | 2304.667 | 2275.277 | 34.9846 | 27.8216 | 6361.479 | 0.0166 | 249.92 | 1.6277 | 95.7988 | 92.34 | 467.34 | 0.033 | 0.0044 | 482065540 | 27.8022 | 2275.277 | 3.534 | 34.9846 | 0
2015-04-11 11:06 | 42105.4626 | 3.7271 | 3.5337 | 33.2833 | 2304.263 | 2274.88 | 34.9848 | 27.8218 | 6362.479 | 0.0144 | 250.077 | 1.6281 | 95.7977 | 68 | 467.1 | 0.033 | 0.0028 | 482065540 | 27.8023 | 2274.88 | 3.5337 | 34.9848 | 0
2015-04-11 11:06 | 42105.4626 | 3.7269 | 3.5333 | 33.2836 | 2305.009 | 2275.613 | 34.985 | 27.822 | 6363.479 | 0.0152 | 250.297 | 1.6279 | 95.8009 | 98.23 | 467.3 | 0.034 | 0.004 | 482065541 | 27.8025 | 2275.612 | 3.5334 | 34.985 | 0
2015-04-11 11:06 | 42105.4626 | 3.7268 | 3.5331 | 33.2838 | 2305.982 | 2276.568 | 34.9849 | 27.8219 | 6364.479 | 0.022 | 250.125 | 1.628 | 95.7999 | 92.24 | 467.23 | 0.033 | 0.0029 | 482065543 | 27.8025 | 2276.568 | 3.5331 | 34.9849 | 0
2015-04-11 11:06 | 42105.4627 | 3.7271 | 3.5334 | 33.284 | 2306.534 | 2277.111 | 34.9846 | 27.8216 | 6365.479 | 0.0253 | 250.016 | 1.628 | 95.8005 | 67.58 | 466.51 | 0.033 | 0.0033 | 482065543 | 27.8021 | 2277.11 | 3.5334 | 34.9846 | 0
2015-04-11 11:06 | 42105.4627 | 3.7271 | 3.5334 | 33.2838 | 2306.197 | 2276.779 | 34.9845 | 27.8216 | 6366.479 | 0.0207 | 250.153 | 1.6279 | 95.802 | 98.24 | 465.16 | 0.034 | 0.0029 | 482065544 | 27.8021 | 2276.78 | 3.5334 | 34.9845 | 0
2015-04-11 11:06 | 42105.4627 | 3.7273 | 3.5337 | 33.2838 | 2305.368 | 2275.965 | 34.9847 | 27.8217 | 6367.479 | 0.0197 | 250.286 | 1.628 | 95.7991 | 92.43 | 464.36 | 0.034 | 0.0028 | 482065546 | 27.8022 | 2275.965 | 3.5337 | 34.9847 | 0
2015-04-11 11:06 | 42105.4627 | 3.7273 | 3.5338 | 33.2836 | 2304.901 | 2275.506 | 34.9847 | 27.8217 | 6368.479 | 0.0204 | 250.142 | 1.6281 | 95.7987 | 68.11 | 464.78 | 0.034 | 0.0043 | 482065546 | 27.8023 | 2275.507 | 3.5338 | 34.9847 | 0
2015-04-11 11:06 | 42105.4627 | 3.727 | 3.5335 | 33.2839 | 2305.404 | 2276.001 | 34.9851 | 27.822 | 6369.479 | 0.0211 | 250.092 | 1.6281 | 95.7988 | 98.24 | 464.75 | 0.034 | 0.0051 | 482065547 | 27.8026 | 2276.001 | 3.5334 | 34.9851 | 0
2015-04-11 11:06 | 42105.4627 | 3.7264 | 3.5327 | 33.2836 | 2306.531 | 2277.108 | 34.9849 | 27.822 | 6370.479 | 0.0182 | 250.046 | 1.628 | 95.7948 | 92.4 | 464.71 | 0.033 | 0.0069 | 482065549 | 27.8025 | 2277.108 | 3.5327 | 34.9849 | 0
2015-04-11 11:06 | 42105.4627 | 3.7255 | 3.5318 | 33.2829 | 2307.573 | 2278.13 | 34.9845 | 27.8217 | 6371.479 | 0.0204 | 250.022 | 1.6281 | 95.8038 | 67.92 | 464.14 | 0.034 | 0.0067 | 482065549 | 27.8022 | 2278.13 | 3.5317 | 34.9845 | 0
2015-04-11 11:06 | 42105.4627 | 3.725 | 3.5312 | 33.2825 | 2307.905 | 2278.456 | 34.9845 | 27.8218 | 6372.479 | 0.0225 | 249.931 | 1.6281 | 95.8031 | 98.23 | 463.5 | 0.034 | 0.0064 | 482065550 | 27.8023 | 2278.457 | 3.5312 | 34.9845 | 0
2015-04-11 11:06 | 42105.4628 | 3.7269 | 3.5331 | 33.2841 | 2307.069 | 2277.636 | 34.9847 | 27.8217 | 6373.479 | 0.0219 | 250.054 | 1.6281 | 95.7974 | 92.23 | 462.97 | 0.033 | 0.0041 | 482065551 | 27.8023 | 2277.636 | 3.5331 | 34.9847 | 0
2015-04-11 11:06 | 42105.4628 | 3.7274 | 3.5338 | 33.2838 | 2305.641 | 2276.233 | 34.9844 | 27.8214 | 6374.479 | 0.018 | 250.239 | 1.6281 | 95.8012 | 67.29 | 462.8 | 0.034 | 0.0021 | 482065552 | 27.802 | 2276.233 | 3.5338 | 34.9844 | 0
2015-04-11 11:06 | 42105.4628 | 3.7273 | 3.5338 | 33.2833 | 2304.21 | 2274.829 | 34.9846 | 27.8216 | 6375.479 | 0.0201 | 250.181 | 1.6281 | 95.7985 | 98.24 | 462.59 | 0.033 | 0.0067 | 482065553 | 27.8022 | 2274.828 | 3.5338 | 34.9846 | 0
2015-04-11 11:06 | 42105.4628 | 3.7268 | 3.5334 | 33.2827 | 2303.406 | 2274.038 | 34.9849 | 27.8219 | 6376.479 | 0.0168 | 250.064 | 1.6281 | 95.8036 | 92.4 | 461.25 | 0.034 | 0.002 | 482065554 | 27.8025 | 2274.039 | 3.5334 | 34.9849 | 0
2015-04-11 11:06 | 42105.4628 | 3.7266 | 3.5332 | 33.283 | 2303.839 | 2274.464 | 34.9853 | 27.8222 | 6377.479 | 0.017 | 249.96 | 1.628 | 95.7983 | 67.75 | 459.27 | 0.033 | 0.0041 | 482065555 | 27.8028 | 2274.463 | 3.5331 | 34.9853 | 0
2015-04-11 11:06 | 42105.4628 | 3.7266 | 3.5331 | 33.2835 | 2305.14 | 2275.741 | 34.9852 | 27.8221 | 6378.479 | 0.0193 | 249.984 | 1.6281 | 95.7969 | 98.24 | 458.89 | 0.033 | 0.0026 | 482065556 | 27.8027 | 2275.741 | 3.5331 | 34.9852 | 0
2015-04-11 11:06 | 42105.4628 | 3.7266 | 3.5329 | 33.284 | 2306.748 | 2277.32 | 34.9851 | 27.8221 | 6379.479 | 0.0182 | 250.268 | 1.6281 | 95.8051 | 92.32 | 459.23 | 0.035 | 0.0038 | 482065557 | 27.8026 | 2277.32 | 3.5329 | 34.9851 | 0
2015-04-11 11:06 | 42105.4628 | 3.7267 | 3.5329 | 33.2847 | 2308.294 | 2278.839 | 34.985 | 27.8221 | 6380.479 | 0.0202 | 249.973 | 1.6281 | 95.798 | 67.4 | 460.49 | 0.034 | 0.0028 | 482065558 | 27.8026 | 2278.839 | 3.5329 | 34.985 | 0
2015-04-11 11:06 | 42105.4628 | 3.7274 | 3.5335 | 33.285 | 2308.852 | 2279.386 | 34.9844 | 27.8215 | 6381.479 | 0.0181 | 250.15 | 1.628 | 95.8014 | 98.24 | 460.5 | 0.034 | 0.0036 | 482065559 | 27.802 | 2279.386 | 3.5335 | 34.9844 | 0
2015-04-11 11:07 | 42105.4629 | 3.7276 | 3.5338 | 33.2849 | 2307.635 | 2278.191 | 34.9846 | 27.8216 | 6382.479 | 0.0163 | 250.082 | 1.6279 | 95.7977 | 92.09 | 460.06 | 0.034 | 0.0047 | 482065560 | 27.8022 | 2278.192 | 3.5338 | 34.9846 | 0
2015-04-11 11:07 | 42105.4629 | 3.7276 | 3.534 | 33.2842 | 2305.744 | 2276.334 | 34.9846 | 27.8216 | 6383.479 | 0.0146 | 250.13 | 1.628 | 95.7948 | 66.61 | 459.18 | 0.034 | 0.0043 | 482065561 | 27.8022 | 2276.334 | 3.534 | 34.9847 | 0
2015-04-11 11:07 | 42105.4629 | 3.7274 | 3.5339 | 33.2832 | 2303.938 | 2274.561 | 34.9846 | 27.8216 | 6384.479 | 0.0131 | 250.15 | 1.628 | 95.6082 | 98.24 | 457.93 | 0.034 | 0.0044 | 482065563 | 27.8022 | 2274.561 | 3.5339 | 34.9846 | 0
2015-04-11 11:07 | 42105.4629 | 3.7268 | 3.5335 | 33.2829 | 2303.061 | 2273.701 | 34.9851 | 27.822 | 6385.479 | 0.0179 | 250.118 | 1.6281 | 95.7938 | 92.15 | 477.64 | 0.034 | 0.0061 | 482065563 | 27.8026 | 2273.7 | 3.5335 | 34.9851 | 0
2015-04-11 11:07 | 42105.4629 | 3.7266 | 3.5332 | 33.2831 | 2303.855 | 2274.48 | 34.9853 | 27.8222 | 6386.479 | 0.0194 | 250.087 | 1.6281 | 95.798 | 66.69 | 486.27 | 0.035 | 0.0067 | 482065564 | 27.8028 | 2274.48 | 3.5332 | 34.9853 | 0
2015-04-11 11:07 | 42105.4629 | 3.7267 | 3.5332 | 33.2838 | 2305.32 | 2275.918 | 34.9852 | 27.8221 | 6387.479 | 0.017 | 250.088 | 1.6281 | 95.7977 | 98.23 | 463.39 | 0.034 | 0.0047 | 482065566 | 27.8027 | 2275.918 | 3.5332 | 34.9853 | 0
2015-04-11 11:07 | 42105.4629 | 3.7264 | 3.5327 | 33.2838 | 2306.712 | 2277.285 | 34.985 | 27.822 | 6388.479 | 0.0135 | 250.119 | 1.6281 | 95.7966 | 92.23 | 457.7 | 0.033 | 0.0061 | 482065566 | 27.8026 | 2277.285 | 3.5327 | 34.985 | 0
2015-04-11 11:07 | 42105.4629 | 3.7262 | 3.5325 | 33.2834 | 2307.282 | 2277.845 | 34.9845 | 27.8216 | 6389.479 | 0.0176 | 250.14 | 1.6281 | 95.7942 | 66.87 | 458.19 | 0.034 | 0.0097 | 482065567 | 27.8021 | 2277.845 | 3.5325 | 34.9844 | 0
2015-04-11 11:07 | 42105.463 | 3.7274 | 3.5337 | 33.2844 | 2306.559 | 2277.135 | 34.9847 | 27.8217 | 6390.479 | 0.0188 | 250.121 | 1.6281 | 95.7988 | 98.23 | 456.71 | 0.034 | 0.0041 | 482065569 | 27.8023 | 2277.135 | 3.5337 | 34.9847 | 0
2015-04-11 11:07 | 42105.463 | 3.7277 | 3.5341 | 33.2844 | 2305.692 | 2276.283 | 34.9847 | 27.8217 | 6391.479 | 0.0202 | 249.956 | 1.6281 | 95.7969 | 92.1 | 456.43 | 0.034 | 0.0023 | 482065569 | 27.8022 | 2276.283 | 3.5341 | 34.9848 | 0
2015-04-11 11:07 | 42105.463 | 3.7276 | 3.534 | 33.2843 | 2305.701 | 2276.292 | 34.9849 | 27.8218 | 6392.479 | 0.0185 | 250.052 | 1.6281 | 95.7998 | 66.36 | 456.3 | 0.034 | 0.0043 | 482065570 | 27.8024 | 2276.292 | 3.534 | 34.9849 | 0
2015-04-11 11:07 | 42105.463 | 3.7273 | 3.5336 | 33.2846 | 2306.621 | 2277.195 | 34.985 | 27.8219 | 6393.479 | 0.0174 | 250.142 | 1.6281 | 95.7969 | 98.24 | 455.62 | 0.034 | 0.0043 | 482065572 | 27.8025 | 2277.195 | 3.5336 | 34.985 | 0
2015-04-11 11:07 | 42105.463 | 3.7277 | 3.534 | 33.2848 | 2307.322 | 2277.884 | 34.9845 | 27.8215 | 6394.479 | 0.0179 | 250.071 | 1.6281 | 95.7985 | 92.03 | 455.75 | 0.034 | 0.0065 | 482065572 | 27.8021 | 2277.884 | 3.5339 | 34.9845 | 0
2015-04-11 11:07 | 42105.463 | 3.7278 | 3.5341 | 33.2848 | 2306.772 | 2277.345 | 34.9847 | 27.8216 | 6395.479 | 0.016 | 250.082 | 1.6281 | 95.7938 | 66.09 | 455.02 | 0.033 | 0.0029 | 482065573 | 27.8022 | 2277.344 | 3.5341 | 34.9847 | 0
2015-04-11 11:07 | 42105.463 | 3.7279 | 3.5343 | 33.2844 | 2305.514 | 2276.108 | 34.9846 | 27.8216 | 6396.479 | 0.0147 | 250.058 | 1.628 | 95.7959 | 98.23 | 453.56 | 0.032 | 0.0022 | 482065574 | 27.8021 | 2276.108 | 3.5343 | 34.9847 | 0
2015-04-11 11:07 | 42105.463 | 3.7279 | 3.5344 | 33.284 | 2304.506 | 2275.118 | 34.9847 | 27.8216 | 6397.479 | 0.0163 | 250.018 | 1.6281 | 95.7971 | 91.93 | 451.93 | 0.033 | 0.0036 | 482065575 | 27.8022 | 2275.119 | 3.5344 | 34.9847 | 0
2015-04-11 11:07 | 42105.463 | 3.7274 | 3.5339 | 33.2838 | 2304.485 | 2275.098 | 34.985 | 27.8219 | 6398.479 | 0.0169 | 249.985 | 1.6281 | 95.7997 | 65.63 | 452.14 | 0.033 | 0.006 | 482065576 | 27.8025 | 2275.099 | 3.5339 | 34.985 | 0
2015-04-11 11:07 | 42105.4631 | 3.7274 | 3.5339 | 33.2841 | 2305.22 | 2275.82 | 34.985 | 27.8219 | 6399.479 | 0.0169 | 249.959 | 1.6281 | 95.7999 | 98.23 | 453.11 | 0.034 | 0.007 | 482065577 | 27.8024 | 2275.82 | 3.5339 | 34.985 | 0
2015-04-11 11:07 | 42105.4631 | 3.7278 | 3.5342 | 33.2842 | 2305.598 | 2276.192 | 34.9846 | 27.8215 | 6400.479 | 0.0182 | 249.942 | 1.6281 | 95.7992 | 91.89 | 453.7 | 0.033 | 0.0067 | 482065578 | 27.8021 | 2276.191 | 3.5342 | 34.9846 | 0
2015-04-11 11:07 | 42105.4631 | 3.7279 | 3.5344 | 33.284 | 2304.882 | 2275.488 | 34.9845 | 27.8215 | 6401.479 | 0.0204 | 249.937 | 1.6281 | 95.7981 | 65.49 | 453.32 | 0.034 | 0.0056 | 482065579 | 27.8021 | 2275.488 | 3.5343 | 34.9846 | 0
2015-04-11 11:07 | 42105.4631 | 3.7279 | 3.5344 | 33.2836 | 2303.676 | 2274.304 | 34.9846 | 27.8215 | 6402.479 | 0.022 | 249.944 | 1.6281 | 95.798 | 98.24 | 452.73 | 0.033 | 0.0034 | 482065580 | 27.8021 | 2274.304 | 3.5344 | 34.9846 | 0
2015-04-11 11:07 | 42105.4631 | 3.7277 | 3.5345 | 33.2831 | 2302.631 | 2273.277 | 34.9847 | 27.8216 | 6403.479 | 0.0212 | 249.946 | 1.6281 | 95.8063 | 92.06 | 452.09 | 0.034 | 0.0029 | 482065581 | 27.8022 | 2273.278 | 3.5344 | 34.9847 | 0
2015-04-11 11:07 | 42105.4631 | 3.7278 | 3.5345 | 33.2828 | 2301.841 | 2272.502 | 34.9847 | 27.8216 | 6404.479 | 0.021 | 249.927 | 1.6281 | 95.8051 | 65.89 | 450.97 | 0.033 | 0.005 | 482065582 | 27.8022 | 2272.502 | 3.5345 | 34.9847 | 0
2015-04-11 11:07 | 42105.4631 | 3.7276 | 3.5345 | 33.2825 | 2301.317 | 2271.987 | 34.9847 | 27.8216 | 6405.479 | 0.0191 | 249.886 | 1.6281 | 95.8085 | 98.24 | 450.38 | 0.034 | 0.0061 | 482065583 | 27.8022 | 2271.987 | 3.5344 | 34.9847 | 0
2015-04-11 11:07 | 42105.4631 | 3.7276 | 3.5344 | 33.2825 | 2301.167 | 2271.841 | 34.9849 | 27.8218 | 6406.479 | 0.0188 | 249.84 | 1.6281 | 95.8031 | 91.67 | 450.59 | 0.034 | 0.0043 | 482065584 | 27.8023 | 2271.841 | 3.5344 | 34.9849 | 0
2015-04-11 11:07 | 42105.4631 | 3.7275 | 3.5343 | 33.2825 | 2301.356 | 2272.026 | 34.9849 | 27.8217 | 6407.479 | 0.0152 | 249.801 | 1.6281 | 95.8105 | 64.64 | 451.08 | 0.034 | 0.0043 | 482065585 | 27.8023 | 2272.026 | 3.5343 | 34.9848 | 0
2015-04-11 11:07 | 42105.4632 | 3.7276 | 3.5345 | 33.2825 | 2301.44 | 2272.108 | 34.9846 | 27.8215 | 6408.479 | 0.0145 | 249.78 | 1.6281 | 95.8073 | 98.24 | 450.71 | 0.033 | 0.0041 | 482065586 | 27.8021 | 2272.108 | 3.5344 | 34.9846 | 0
2015-04-11 11:07 | 42105.4632 | 3.7276 | 3.5345 | 33.2823 | 2300.862 | 2271.541 | 34.9846 | 27.8216 | 6409.479 | 0.0168 | 250.048 | 1.6281 | 95.8002 | 91.93 | 450.42 | 0.034 | -0.0004 | 482065587 | 27.8022 | 2271.54 | 3.5345 | 34.9847 | 0
2015-04-11 11:07 | 42105.4632 | 3.7277 | 3.5347 | 33.282 | 2299.635 | 2270.335 | 34.9848 | 27.8217 | 6410.479 | 0.0213 | 250.024 | 1.6281 | 95.7986 | 65.34 | 449.91 | 0.034 | 0.002 | 482065589 | 27.8023 | 2270.335 | 3.5347 | 34.9848 | 0
2015-04-11 11:07 | 42105.4632 | 3.7277 | 3.5348 | 33.2815 | 2298.236 | 2268.962 | 34.9848 | 27.8217 | 6411.479 | 0.019 | 249.988 | 1.6281 | 95.8029 | 98.25 | 449.28 | 0.033 | 0.0062 | 482065589 | 27.8023 | 2268.962 | 3.5348 | 34.9848 | 0
2015-04-11 11:07 | 42105.4632 | 3.728 | 3.5352 | 33.2812 | 2297.092 | 2267.839 | 34.9848 | 27.8216 | 6412.479 | 0.0171 | 250.284 | 1.6281 | 95.7989 | 91.94 | 449.19 | 0.034 | 0.0067 | 482065590 | 27.8022 | 2267.839 | 3.5352 | 34.9848 | 0
2015-04-11 11:07 | 42105.4632 | 3.7281 | 3.5354 | 33.2812 | 2296.49 | 2267.247 | 34.9849 | 27.8217 | 6413.479 | 0.0174 | 250.207 | 1.6281 | 95.8016 | 65.27 | 448.87 | 0.033 | 0.0048 | 482065592 | 27.8023 | 2267.247 | 3.5354 | 34.9849 | 0
2015-04-11 11:07 | 42105.4632 | 3.7282 | 3.5356 | 33.2811 | 2296.204 | 2266.966 | 34.9848 | 27.8216 | 6414.479 | 0.0245 | 250.073 | 1.6283 | 95.8048 | 98.24 | 448.61 | 0.034 | 0.0043 | 482065592 | 27.8022 | 2266.966 | 3.5355 | 34.9848 | 0
2015-04-11 11:07 | 42105.4632 | 3.7287 | 3.536 | 33.2814 | 2295.754 | 2266.525 | 34.9848 | 27.8216 | 6415.479 | 0.0226 | 249.306 | 1.6285 | 95.806 | 91.65 | 447.91 | 0.034 | 0.0059 | 482065593 | 27.8022 | 2266.525 | 3.5361 | 34.9849 | 0
2015-04-11 11:07 | 42105.4633 | 3.7286 | 3.536 | 33.2811 | 2295.214 | 2265.994 | 34.9848 | 27.8216 | 6416.479 | 0.0207 | 250.325 | 1.6283 | 95.8127 | 64.28 | 447.91 | 0.034 | 0.0053 | 482065595 | 27.8022 | 2265.994 | 3.536 | 34.9849 | 0
2015-04-11 11:07 | 42105.4633 | 3.7286 | 3.5361 | 33.2811 | 2295.039 | 2265.822 | 34.9849 | 27.8216 | 6417.479 | 0.0188 | 250.091 | 1.6291 | 95.8063 | 98.24 | 448.18 | 0.033 | 0.0056 | 482065595 | 27.8023 | 2265.822 | 3.5361 | 34.9849 | 0
2015-04-11 11:07 | 42105.4633 | 3.7282 | 3.5356 | 33.2805 | 2295.109 | 2265.891 | 34.9846 | 27.8215 | 6418.479 | 0.019 | 250.214 | 1.6287 | 95.808 | 91.79 | 448.5 | 0.034 | 0.0055 | 482065596 | 27.8021 | 2265.891 | 3.5356 | 34.9846 | 0
2015-04-11 11:07 | 42105.4633 | 3.7283 | 3.5358 | 33.2805 | 2294.66 | 2265.45 | 34.9848 | 27.8215 | 6419.479 | 0.0202 | 250.44 | 1.6291 | 95.8056 | 64.61 | 448.01 | 0.034 | 0.0033 | 482065598 | 27.8022 | 2265.45 | 3.5358 | 34.9847 | 0
2015-04-11 11:07 | 42105.4633 | 3.7296 | 3.5372 | 33.2815 | 2293.517 | 2264.328 | 34.9851 | 27.8216 | 6420.479 | 0.022 | 250.113 | 1.6284 | 95.8106 | 98.24 | 447.38 | 0.034 | 0.0026 | 482065598 | 27.8023 | 2264.328 | 3.5372 | 34.9851 | 0
2015-04-11 11:07 | 42105.4633 | 3.7316 | 3.5393 | 33.2829 | 2292.29 | 2263.123 | 34.9852 | 27.8215 | 6421.479 | 0.0198 | 250.341 | 1.6294 | 95.8063 | 91.6 | 446.89 | 0.034 | 0.0043 | 482065599 | 27.8022 | 2263.123 | 3.5393 | 34.9852 | 0
2015-04-11 11:07 | 42105.4633 | 3.7318 | 3.5395 | 33.2828 | 2291.402 | 2262.251 | 34.9853 | 27.8216 | 6422.479 | 0.0179 | 250.455 | 1.629 | 95.8031 | 63.97 | 446.26 | 0.033 | 0.0032 | 482065600 | 27.8023 | 2262.251 | 3.5395 | 34.9854 | 0
2015-04-11 11:07 | 42105.4633 | 3.7317 | 3.5395 | 33.2826 | 2291.002 | 2261.858 | 34.9852 | 27.8215 | 6423.479 | 0.0213 | 250.109 | 1.6294 | 95.8095 | 98.24 | 445.27 | 0.033 | 0.0001 | 482065601 | 27.8023 | 2261.858 | 3.5395 | 34.9853 | 0
2015-04-11 11:07 | 42105.4633 | 3.7319 | 3.5397 | 33.2826 | 2290.839 | 2261.699 | 34.9851 | 27.8214 | 6424.479 | 0.0236 | 250.008 | 1.6296 | 95.8077 | 91.75 | 444.97 | 0.033 | 0.0045 | 482065602 | 27.8022 | 2261.698 | 3.5397 | 34.9852 | 0
2015-04-11 11:07 | 42105.4634 | 3.7319 | 3.5397 | 33.2826 | 2290.574 | 2261.438 | 34.9853 | 27.8215 | 6425.479 | 0.0231 | 250.187 | 1.6298 | 95.8069 | 64.28 | 445.41 | 0.032 | 0.0066 | 482065603 | 27.8023 | 2261.438 | 3.5397 | 34.9853 | 0
2015-04-11 11:07 | 42105.4634 | 3.7319 | 3.5398 | 33.2823 | 2289.951 | 2260.826 | 34.9852 | 27.8214 | 6426.479 | 0.0209 | 250.054 | 1.63 | 95.8096 | 98.24 | 446.24 | 0.033 | 0.0043 | 482065604 | 27.8022 | 2260.826 | 3.5398 | 34.9852 | 0
2015-04-11 11:07 | 42105.4634 | 3.7319 | 3.54 | 33.282 | 2288.955 | 2259.848 | 34.9852 | 27.8215 | 6427.479 | 0.02 | 250.021 | 1.6302 | 95.8032 | 91.55 | 445.82 | 0.034 | 0.0043 | 482065605 | 27.8022 | 2259.848 | 3.5399 | 34.9853 | 0
2015-04-11 11:07 | 42105.4634 | 3.7329 | 3.541 | 33.2823 | 2287.837 | 2258.75 | 34.9852 | 27.8213 | 6428.479 | 0.0208 | 250.071 | 1.6302 | 95.8041 | 63.62 | 445 | 0.033 | 0.0043 | 482065606 | 27.8021 | 2258.75 | 3.541 | 34.9852 | 0
2015-04-11 11:07 | 42105.4634 | 3.7333 | 3.5414 | 33.2825 | 2287 | 2257.928 | 34.9854 | 27.8215 | 6429.479 | 0.0216 | 249.918 | 1.6303 | 95.8095 | 98.24 | 443.84 | 0.034 | 0.0043 | 482065607 | 27.8022 | 2257.928 | 3.5414 | 34.9855 | 0
2015-04-11 11:07 | 42105.4634 | 3.7337 | 3.5419 | 33.283 | 2286.73 | 2257.663 | 34.9856 | 27.8216 | 6430.479 | 0.0209 | 249.879 | 1.6304 | 95.8051 | 91.61 | 443.53 | 0.033 | 0.0043 | 482065608 | 27.8023 | 2257.663 | 3.5419 | 34.9857 | 0
2015-04-11 11:07 | 42105.4634 | 3.7338 | 3.542 | 33.283 | 2286.823 | 2257.754 | 34.9855 | 27.8215 | 6431.479 | 0.0198 | 249.852 | 1.6304 | 95.8053 | 63.68 | 443.93 | 0.034 | 0.006 | 482065609 | 27.8022 | 2257.755 | 3.542 | 34.9856 | 0
2015-04-11 11:07 | 42105.4634 | 3.734 | 3.5422 | 33.283 | 2286.652 | 2257.586 | 34.9853 | 27.8213 | 6432.479 | 0.0223 | 249.827 | 1.6305 | 95.8109 | 98.24 | 443.97 | 0.034 | 0.0018 | 482065610 | 27.8021 | 2257.586 | 3.5422 | 34.9854 | 0
2015-04-11 11:07 | 42105.4635 | 3.7342 | 3.5425 | 33.283 | 2285.863 | 2256.812 | 34.9855 | 27.8214 | 6433.479 | 0.023 | 249.798 | 1.6305 | 95.8036 | 91.49 | 443.61 | 0.037 | 0.0023 | 482065612 | 27.8022 | 2256.812 | 3.5425 | 34.9855 | 0
2015-04-11 11:07 | 42105.4635 | 3.7348 | 3.5432 | 33.2833 | 2284.807 | 2255.774 | 34.9857 | 27.8215 | 6434.479 | 0.0224 | 249.777 | 1.6305 | 95.8041 | 63.26 | 443.14 | 0.033 | 0.0043 | 482065612 | 27.8023 | 2255.775 | 3.5431 | 34.9858 | 0
2015-04-11 11:07 | 42105.4635 | 3.7357 | 3.5442 | 33.2837 | 2283.827 | 2254.813 | 34.9856 | 27.8213 | 6435.479 | 0.0208 | 249.775 | 1.6305 | 95.8066 | 98.24 | 443.22 | 0.034 | 0.0054 | 482065613 | 27.8021 | 2254.813 | 3.5442 | 34.9857 | 0
2015-04-11 11:07 | 42105.4635 | 3.7361 | 3.5446 | 33.2837 | 2283.049 | 2254.048 | 34.9856 | 27.8213 | 6436.479 | 0.0228 | 249.819 | 1.6305 | 95.8106 | 91.47 | 443.02 | 0.035 | 0.0047 | 482065615 | 27.8021 | 2254.048 | 3.5446 | 34.9857 | 0
2015-04-11 11:07 | 42105.4635 | 3.7363 | 3.5448 | 33.2836 | 2282.345 | 2253.358 | 34.9856 | 27.8213 | 6437.479 | 0.0262 | 249.864 | 1.6305 | 95.8063 | 63.08 | 443 | 0.033 | 0.0034 | 482065615 | 27.8021 | 2253.357 | 3.5449 | 34.9857 | 0
2015-04-11 11:07 | 42105.4635 | 3.7369 | 3.5455 | 33.2841 | 2281.601 | 2252.626 | 34.986 | 27.8215 | 6438.479 | 0.0245 | 249.847 | 1.6305 | 95.8116 | 98.24 | 442.7 | 0.032 | 0.006 | 482065616 | 27.8023 | 2252.626 | 3.5455 | 34.9861 | 0
2015-04-11 11:07 | 42105.4635 | 3.7373 | 3.546 | 33.2843 | 2281.081 | 2252.116 | 34.9859 | 27.8215 | 6439.479 | 0.0211 | 249.809 | 1.6305 | 95.8105 | 91.35 | 442.29 | 0.033 | 0.0055 | 482065618 | 27.8023 | 2252.116 | 3.546 | 34.986 | 0
2015-04-11 11:07 | 42105.4635 | 3.7378 | 3.5465 | 33.2848 | 2281.109 | 2252.144 | 34.986 | 27.8214 | 6440.479 | 0.018 | 250.172 | 1.6305 | 95.8085 | 62.65 | 441.97 | 0.033 | 0.009 | 482065618 | 27.8022 | 2252.144 | 3.5465 | 34.986 | 0
2015-04-11 11:08 | 42105.4635 | 3.7383 | 3.5469 | 33.2852 | 2281.28 | 2252.311 | 34.9859 | 27.8213 | 6441.479 | 0.0205 | 249.612 | 1.6306 | 95.8106 | 98.24 | 442.2 | 0.034 | 0.0064 | 482065619 | 27.8022 | 2252.311 | 3.547 | 34.986 | 0
2015-04-11 11:08 | 42105.4636 | 3.7379 | 3.5466 | 33.2847 | 2280.613 | 2251.656 | 34.986 | 27.8214 | 6442.479 | 0.0217 | 249.897 | 1.6305 | 95.8052 | 91.69 | 442.34 | 0.034 | 0.0042 | 482065621 | 27.8023 | 2251.656 | 3.5466 | 34.9861 | 0
2015-04-11 11:08 | 42105.4636 | 3.7384 | 3.5472 | 33.2846 | 2279.178 | 2250.247 | 34.9861 | 27.8215 | 6443.479 | 0.0256 | 250.039 | 1.6307 | 95.8009 | 63.53 | 442.17 | 0.033 | 0.0019 | 482065621 | 27.8022 | 2250.247 | 3.5473 | 34.9861 | 0
2015-04-11 11:08 | 42105.4636 | 3.7404 | 3.5494 | 33.2861 | 2277.802 | 2248.896 | 34.9862 | 27.8214 | 6444.479 | 0.0247 | 249.792 | 1.6308 | 95.8021 | 98.24 | 441.5 | 0.033 | 0.0066 | 482065622 | 27.8022 | 2248.896 | 3.5494 | 34.9863 | 0
2015-04-11 11:08 | 42105.4636 | 3.7427 | 3.5517 | 33.2883 | 2277.03 | 2248.138 | 34.9869 | 27.8216 | 6445.479 | 0.0239 | 250.289 | 1.6309 | 95.8087 | 91.68 | 441.25 | 0.033 | 0.0022 | 482065624 | 27.8026 | 2248.138 | 3.5517 | 34.9871 | 0
2015-04-11 11:08 | 42105.4636 | 3.7443 | 3.5533 | 33.2897 | 2277.049 | 2248.156 | 34.9867 | 27.8213 | 6446.479 | 0.021 | 249.99 | 1.6309 | 95.806 | 63.39 | 441.48 | 0.033 | 0.0018 | 482065624 | 27.8022 | 2248.156 | 3.5533 | 34.9869 | 0
2015-04-11 11:08 | 42105.4636 | 3.7438 | 3.5528 | 33.2892 | 2277.264 | 2248.367 | 34.9866 | 27.8214 | 6447.479 | 0.0175 | 250.294 | 1.6312 | 95.8116 | 98.25 | 441.26 | 0.034 | 0.0019 | 482065625 | 27.8022 | 2248.367 | 3.5528 | 34.9868 | 0
2015-04-11 11:08 | 42105.4636 | 3.7432 | 3.5522 | 33.2884 | 2277.013 | 2248.121 | 34.9865 | 27.8213 | 6448.479 | 0.0184 | 250.226 | 1.631 | 95.8063 | 91.19 | 440.74 | 0.033 | 0.0037 | 482065627 | 27.8021 | 2248.12 | 3.5522 | 34.9866 | 0
2015-04-11 11:08 | 42105.4636 | 3.7446 | 3.5537 | 33.2895 | 2276.19 | 2247.312 | 34.9866 | 27.8212 | 6449.479 | 0.0181 | 250.157 | 1.6315 | 95.8052 | 61.88 | 440.75 | 0.034 | 0.0043 | 482065627 | 27.8021 | 2247.312 | 3.5537 | 34.9868 | 0
2015-04-11 11:08 | 42105.4636 | 3.7458 | 3.5549 | 33.2903 | 2275.123 | 2246.265 | 34.9868 | 27.8213 | 6450.479 | 0.0208 | 248.883 | 1.6316 | 95.8002 | 98.25 | 440.48 | 0.034 | 0.0057 | 482065628 | 27.8022 | 2246.265 | 3.5549 | 34.987 | 0
2015-04-11 11:08 | 42105.4637 | 3.7464 | 3.5557 | 33.2906 | 2273.904 | 2245.067 | 34.987 | 27.8213 | 6451.479 | 0.0216 | 250.406 | 1.6317 | 95.7896 | 91.13 | 440.11 | 0.033 | 0.0054 | 482065630 | 27.8022 | 2245.068 | 3.5557 | 34.9871 | 0
2015-04-11 11:08 | 42105.4637 | 3.7476 | 3.5569 | 33.2913 | 2272.697 | 2243.882 | 34.9872 | 27.8214 | 6452.479 | 0.0219 | 250.563 | 1.6323 | 95.8009 | 61.6 | 440.09 | 0.035 | 0.0043 | 482065630 | 27.8023 | 2243.882 | 3.557 | 34.9874 | 0
2015-04-11 11:08 | 42105.4637 | 3.7486 | 3.558 | 33.292 | 2271.839 | 2243.039 | 34.9874 | 27.8214 | 6453.479 | 0.0204 | 249.41 | 1.6321 | 95.7887 | 98.25 | 439.87 | 0.034 | 0.0042 | 482065631 | 27.8023 | 2243.039 | 3.558 | 34.9875 | 0
2015-04-11 11:08 | 42105.4637 | 3.7499 | 3.5593 | 33.2934 | 2271.645 | 2242.849 | 34.9877 | 27.8215 | 6454.479 | 0.0163 | 249.96 | 1.6325 | 95.8059 | 91.51 | 439.77 | 0.034 | 0.0034 | 482065633 | 27.8024 | 2242.849 | 3.5593 | 34.9878 | 0
2015-04-11 11:08 | 42105.4637 | 3.7504 | 3.5598 | 33.2937 | 2271.882 | 2243.082 | 34.9875 | 27.8213 | 6455.479 | 0.0187 | 250.348 | 1.6318 | 95.7688 | 62.61 | 439.65 | 0.033 | 0.0031 | 482065633 | 27.8023 | 2243.082 | 3.5598 | 34.9877 | 0
2015-04-11 11:08 | 42105.4637 | 3.7507 | 3.5601 | 33.294 | 2271.906 | 2243.105 | 34.9874 | 27.8212 | 6456.479 | 0.0172 | 249.553 | 1.6327 | 95.8012 | 98.25 | 439.55 | 0.034 | 0.0073 | 482065634 | 27.8021 | 2243.105 | 3.5601 | 34.9876 | 0
2015-04-11 11:08 | 42105.4637 | 3.7505 | 3.5599 | 33.2935 | 2271.368 | 2242.577 | 34.9873 | 27.8211 | 6457.479 | 0.0156 | 249.841 | 1.6327 | 95.7962 | 91.49 | 439.11 | 0.033 | 0.0087 | 482065635 | 27.8021 | 2242.577 | 3.5599 | 34.9874 | 0
2015-04-11 11:08 | 42105.4637 | 3.7507 | 3.5602 | 33.2934 | 2270.585 | 2241.808 | 34.9875 | 27.8213 | 6458.479 | 0.0166 | 249.867 | 1.6323 | 95.7991 | 62.46 | 438.66 | 0.034 | 0.0045 | 482065636 | 27.8022 | 2241.808 | 3.5602 | 34.9876 | 0
2015-04-11 11:08 | 42105.4638 | 3.7509 | 3.5605 | 33.2932 | 2269.771 | 2241.008 | 34.9873 | 27.8211 | 6459.479 | 0.0178 | 249.904 | 1.6329 | 95.806 | 98.24 | 438.89 | 0.034 | 0.0066 | 482065638 | 27.802 | 2241.008 | 3.5605 | 34.9875 | 0
2015-04-11 11:08 | 42105.4638 | 3.7509 | 3.5606 | 33.2928 | 2268.747 | 2240.003 | 34.9874 | 27.8212 | 6460.479 | 0.0208 | 249.765 | 1.6328 | 95.7998 | 91.23 | 439.25 | 0.033 | 0.0043 | 482065638 | 27.8021 | 2240.003 | 3.5606 | 34.9875 | 0
2015-04-11 11:08 | 42105.4638 | 3.7509 | 3.5607 | 33.2924 | 2267.507 | 2238.785 | 34.9876 | 27.8213 | 6461.479 | 0.0211 | 249.745 | 1.6329 | 95.8001 | 61.57 | 439.29 | 0.033 | 0.009 | 482065639 | 27.8022 | 2238.785 | 3.5607 | 34.9877 | 0
2015-04-11 11:08 | 42105.4638 | 3.7503 | 3.5602 | 33.2915 | 2266.409 | 2237.707 | 34.9877 | 27.8214 | 6462.479 | 0.0169 | 249.714 | 1.6328 | 95.7986 | 98.25 | 438.86 | 0.034 | 0.0046 | 482065641 | 27.8023 | 2237.707 | 3.5602 | 34.9877 | 0
2015-04-11 11:08 | 42105.4638 | 3.75 | 3.56 | 33.2911 | 2265.882 | 2237.189 | 34.9877 | 27.8214 | 6463.479 | 0.0201 | 249.692 | 1.633 | 95.7985 | 91.1 | 438.36 | 0.034 | 0.0043 | 482065641 | 27.8023 | 2237.189 | 3.56 | 34.9877 | 0
2015-04-11 11:08 | 42105.4638 | 3.7497 | 3.5596 | 33.2908 | 2266.025 | 2237.33 | 34.9877 | 27.8215 | 6464.479 | 0.023 | 249.675 | 1.633 | 95.8022 | 61.11 | 437.13 | 0.034 | 0.0023 | 482065642 | 27.8024 | 2237.33 | 3.5597 | 34.9878 | 0
2015-04-11 11:08 | 42105.4638 | 3.7499 | 3.5599 | 33.291 | 2266.176 | 2237.478 | 34.9875 | 27.8213 | 6465.479 | 0.0191 | 249.646 | 1.633 | 95.802 | 98.24 | 437.07 | 0.034 | 0.0054 | 482065644 | 27.8022 | 2237.478 | 3.5599 | 34.9876 | 0
2015-04-11 11:08 | 42105.4638 | 3.75 | 3.56 | 33.2907 | 2265.599 | 2236.911 | 34.9874 | 27.8212 | 6466.479 | 0.0177 | 249.608 | 1.633 | 95.7995 | 91.08 | 437.48 | 0.033 | 0.01 | 482065644 | 27.8021 | 2236.911 | 3.56 | 34.9874 | 0
2015-04-11 11:08 | 42105.4638 | 3.7501 | 3.5602 | 33.2905 | 2264.654 | 2235.983 | 34.9876 | 27.8213 | 6467.479 | 0.0173 | 249.576 | 1.633 | 95.794 | 60.95 | 437.75 | 0.034 | 0.0102 | 482065645 | 27.8022 | 2235.983 | 3.5602 | 34.9876 | 0
2015-04-11 11:08 | 42105.4639 | 3.7502 | 3.5603 | 33.2904 | 2264.01 | 2235.35 | 34.9876 | 27.8214 | 6468.479 | 0.0163 | 249.559 | 1.633 | 95.7999 | 98.24 | 438.07 | 0.033 | 0.0052 | 482065647 | 27.8022 | 2235.35 | 3.5604 | 34.9876 | 0
2015-04-11 11:08 | 42105.4639 | 3.7503 | 3.5605 | 33.2901 | 2263.52 | 2234.869 | 34.9874 | 27.8211 | 6469.479 | 0.0158 | 249.791 | 1.633 | 95.807 | 91.02 | 437.41 | 0.033 | 0.0018 | 482065647 | 27.802 | 2234.869 | 3.5605 | 34.9874 | 0
2015-04-11 11:08 | 42105.4639 | 3.7503 | 3.5606 | 33.2898 | 2262.64 | 2234.005 | 34.9874 | 27.8212 | 6470.479 | 0.0167 | 249.778 | 1.633 | 95.8084 | 60.67 | 436.71 | 0.034 | 0.0028 | 482065648 | 27.8021 | 2234.005 | 3.5607 | 34.9874 | 0
2015-04-11 11:08 | 42105.4639 | 3.7505 | 3.561 | 33.2898 | 2261.524 | 2232.909 | 34.9877 | 27.8213 | 6471.479 | 0.0162 | 249.652 | 1.633 | 95.8007 | 98.24 | 435.86 | 0.033 | 0.0043 | 482065650 | 27.8022 | 2232.909 | 3.561 | 34.9877 | 0
2015-04-11 11:08 | 42105.4639 | 3.7507 | 3.5612 | 33.2896 | 2260.592 | 2231.993 | 34.9877 | 27.8213 | 6472.479 | 0.021 | 249.71 | 1.633 | 95.8075 | 91.36 | 436.77 | 0.034 | 0.0043 | 482065650 | 27.8022 | 2231.993 | 3.5612 | 34.9877 | 0
2015-04-11 11:08 | 42105.4639 | 3.7506 | 3.5612 | 33.2893 | 2260.078 | 2231.489 | 34.9877 | 27.8214 | 6473.479 | 0.018 | 250.078 | 1.633 | 95.7981 | 61.58 | 437.14 | 0.033 | 0.0055 | 482065651 | 27.8023 | 2231.489 | 3.5612 | 34.9877 | 0
2015-04-11 11:08 | 42105.4639 | 3.7509 | 3.5615 | 33.2896 | 2259.837 | 2231.252 | 34.9878 | 27.8214 | 6474.479 | 0.0175 | 249.793 | 1.6332 | 95.7902 | 98.24 | 436.98 | 0.033 | 0.0081 | 482065653 | 27.8024 | 2231.252 | 3.5615 | 34.9879 | 0
2015-04-11 11:08 | 42105.4639 | 3.7513 | 3.5619 | 33.2896 | 2259.537 | 2230.958 | 34.9876 | 27.8212 | 6475.479 | 0.0191 | 249.481 | 1.6333 | 95.7955 | 90.91 | 436.02 | 0.032 | 0.0021 | 482065653 | 27.8021 | 2230.958 | 3.5619 | 34.9876 | 0
2015-04-11 11:08 | 42105.464 | 3.7507 | 3.5614 | 33.2889 | 2259.116 | 2230.545 | 34.9876 | 27.8212 | 6476.479 | 0.0178 | 250.066 | 1.6331 | 95.7974 | 60.13 | 435.75 | 0.033 | 0.0043 | 482065654 | 27.8021 | 2230.544 | 3.5614 | 34.9876 | 0
2015-04-11 11:08 | 42105.464 | 3.7506 | 3.5614 | 33.2886 | 2258.557 | 2229.994 | 34.9875 | 27.8212 | 6477.479 | 0.0192 | 250.324 | 1.6336 | 95.8095 | 98.24 | 436.34 | 0.033 | 0.0043 | 482065656 | 27.8021 | 2229.994 | 3.5614 | 34.9875 | 0
2015-04-11 11:08 | 42105.464 | 3.7503 | 3.5611 | 33.2879 | 2257.72 | 2229.173 | 34.9875 | 27.8212 | 6478.479 | 0.0228 | 249.692 | 1.6338 | 95.8113 | 91.28 | 436.76 | 0.035 | 0.0091 | 482065656 | 27.8021 | 2229.173 | 3.5611 | 34.9875 | 0
2015-04-11 11:08 | 42105.464 | 3.7501 | 3.561 | 33.2874 | 2256.702 | 2228.173 | 34.9877 | 27.8213 | 6479.479 | 0.0206 | 249.82 | 1.6334 | 95.798 | 61.15 | 436.46 | 0.033 | 0.0047 | 482065657 | 27.8022 | 2228.173 | 3.561 | 34.9876 | 0
2015-04-11 11:08 | 42105.464 | 3.7506 | 3.5616 | 33.2877 | 2255.813 | 2227.3 | 34.9878 | 27.8214 | 6480.479 | 0.0182 | 249.497 | 1.6337 | 95.7969 | 98.25 | 435.78 | 0.034 | 0.0086 | 482065659 | 27.8023 | 2227.3 | 3.5616 | 34.9878 | 0
2015-04-11 11:08 | 42105.464 | 3.7505 | 3.5616 | 33.2875 | 2255.311 | 2226.807 | 34.9879 | 27.8214 | 6481.479 | 0.0179 | 250.292 | 1.6342 | 95.7944 | 91.26 | 435.5 | 0.033 | 0.0091 | 482065659 | 27.8024 | 2226.807 | 3.5616 | 34.9879 | 0
2015-04-11 11:08 | 42105.464 | 3.7512 | 3.5622 | 33.288 | 2255.215 | 2226.713 | 34.9878 | 27.8213 | 6482.479 | 0.0156 | 250.28 | 1.6341 | 95.7975 | 60.96 | 435.45 | 0.033 | 0.0127 | 482065661 | 27.8023 | 2226.713 | 3.5622 | 34.9878 | 0
2015-04-11 11:08 | 42105.464 | 3.7515 | 3.5626 | 33.2883 | 2255.183 | 2226.681 | 34.9878 | 27.8213 | 6483.479 | 0.0159 | 250.321 | 1.6345 | 95.8009 | 98.25 | 435.77 | 0.035 | 0.009 | 482065662 | 27.8023 | 2226.681 | 3.5626 | 34.9879 | 0
2015-04-11 11:08 | 42105.464 | 3.7516 | 3.5627 | 33.2882 | 2254.827 | 2226.332 | 34.9878 | 27.8213 | 6484.479 | 0.0177 | 249.98 | 1.6343 | 95.8055 | 91.12 | 435.81 | 0.034 | 0.0081 | 482065662 | 27.8023 | 2226.332 | 3.5627 | 34.9878 | 0
2015-04-11 11:08 | 42105.4641 | 3.7515 | 3.5627 | 33.2878 | 2254.046 | 2225.565 | 34.9878 | 27.8213 | 6485.479 | 0.0189 | 249.749 | 1.6344 | 95.7923 | 60.44 | 435.7 | 0.033 | 0.0091 | 482065664 | 27.8022 | 2225.565 | 3.5627 | 34.9878 | 0
2015-04-11 11:08 | 42105.4641 | 3.7523 | 3.5636 | 33.2881 | 2252.888 | 2224.427 | 34.9878 | 27.8212 | 6486.479 | 0.0183 | 249.779 | 1.6347 | 95.7977 | 98.25 | 435.36 | 0.034 | 0.0068 | 482065664 | 27.8022 | 2224.427 | 3.5636 | 34.9878 | 0
2015-04-11 11:08 | 42105.4641 | 3.753 | 3.5644 | 33.2884 | 2251.453 | 2223.017 | 34.9881 | 27.8213 | 6487.479 | 0.0204 | 249.909 | 1.6351 | 95.8017 | 90.85 | 435.25 | 0.034 | 0.0068 | 482065665 | 27.8023 | 2223.017 | 3.5644 | 34.9881 | 0
2015-04-11 11:08 | 42105.4641 | 3.7535 | 3.5651 | 33.2885 | 2250.087 | 2221.676 | 34.9883 | 27.8214 | 6488.479 | 0.0218 | 249.552 | 1.6353 | 95.7859 | 59.56 | 434.93 | 0.034 | 0.0098 | 482065667 | 27.8025 | 2221.676 | 3.5651 | 34.9884 | 0
2015-04-11 11:08 | 42105.4641 | 3.7541 | 3.5657 | 33.2887 | 2249.377 | 2220.978 | 34.9882 | 27.8213 | 6489.479 | 0.0229 | 249.561 | 1.6354 | 95.7969 | 98.25 | 434.68 | 0.034 | 0.0086 | 482065667 | 27.8024 | 2220.978 | 3.5657 | 34.9883 | 0
2015-04-11 11:08 | 42105.4641 | 3.7537 | 3.5652 | 33.2889 | 2249.769 | 2221.364 | 34.9887 | 27.8218 | 6490.479 | 0.021 | 249.559 | 1.6353 | 95.7918 | 90.84 | 434.61 | 0.033 | 0.0068 | 482065668 | 27.8028 | 2221.364 | 3.5653 | 34.9888 | 0
2015-04-11 11:08 | 42105.4641 | 3.7533 | 3.5648 | 33.2886 | 2250.61 | 2222.189 | 34.9885 | 27.8216 | 6491.479 | 0.0212 | 249.954 | 1.6354 | 95.7905 | 59.41 | 434.53 | 0.033 | 0.0064 | 482065670 | 27.8026 | 2222.19 | 3.5648 | 34.9885 | 0
2015-04-11 11:08 | 42105.4641 | 3.7532 | 3.5647 | 33.2884 | 2251.073 | 2222.645 | 34.9881 | 27.8213 | 6492.479 | 0.0218 | 249.572 | 1.6354 | 95.7898 | 98.25 | 434.36 | 0.034 | 0.0046 | 482065670 | 27.8023 | 2222.644 | 3.5646 | 34.9881 | 0
2015-04-11 11:08 | 42105.4641 | 3.7537 | 3.5652 | 33.2885 | 2250.323 | 2221.908 | 34.988 | 27.8212 | 6493.479 | 0.018 | 249.588 | 1.6352 | 95.7949 | 90.83 | 434.66 | 0.034 | 0.0067 | 482065671 | 27.8022 | 2221.908 | 3.5652 | 34.988 | 0
2015-04-11 11:08 | 42105.4642 | 3.7548 | 3.5664 | 33.2887 | 2248.566 | 2220.182 | 34.988 | 27.821 | 6494.479 | 0.0192 | 249.6 | 1.6351 | 95.7891 | 59.28 | 434.96 | 0.034 | 0.0071 | 482065673 | 27.8021 | 2220.182 | 3.5664 | 34.988 | 0
2015-04-11 11:08 | 42105.4642 | 3.7556 | 3.5675 | 33.2891 | 2246.634 | 2218.284 | 34.9884 | 27.8213 | 6495.479 | 0.023 | 249.576 | 1.6354 | 95.7863 | 98.25 | 434.95 | 0.034 | 0.0107 | 482065673 | 27.8023 | 2218.284 | 3.5675 | 34.9885 | 0
2015-04-11 11:08 | 42105.4642 | 3.7562 | 3.5681 | 33.2891 | 2245.166 | 2216.842 | 34.9885 | 27.8213 | 6496.479 | 0.0236 | 249.547 | 1.6354 | 95.7898 | 90.9 | 434.46 | 0.034 | 0.0048 | 482065674 | 27.8024 | 2216.842 | 3.5681 | 34.9886 | 0
2015-04-11 11:08 | 42105.4642 | 3.7574 | 3.5694 | 33.2902 | 2244.718 | 2216.403 | 34.9887 | 27.8213 | 6497.479 | 0.0238 | 249.555 | 1.6354 | 95.7764 | 59.36 | 434.14 | 0.035 | 0.0096 | 482065676 | 27.8024 | 2216.403 | 3.5694 | 34.9888 | 0
2015-04-11 11:08 | 42105.4642 | 3.7571 | 3.5691 | 33.2901 | 2245.159 | 2216.836 | 34.9887 | 27.8214 | 6498.479 | 0.0197 | 249.591 | 1.6354 | 95.788 | 98.25 | 456.97 | 0.034 | 0.0102 | 482065676 | 27.8025 | 2216.836 | 3.5691 | 34.9888 | 0
2015-04-11 11:08 | 42105.4642 | 3.7564 | 3.5684 | 33.2894 | 2245.391 | 2217.063 | 34.9885 | 27.8213 | 6499.479 | 0.0165 | 249.607 | 1.6354 | 95.7742 | 90.69 | 449.2 | 0.035 | 0.0058 | 482065677 | 27.8024 | 2217.063 | 3.5683 | 34.9886 | 0
2015-04-11 11:08 | 42105.4642 | 3.7569 | 3.5689 | 33.2894 | 2244.751 | 2216.435 | 34.9883 | 27.8211 | 6500.479 | 0.0159 | 249.599 | 1.6354 | 95.7816 | 58.67 | 433.55 | 0.033 | 0.0059 | 482065679 | 27.8022 | 2216.435 | 3.5689 | 34.9884 | 0
2015-04-11 11:09 | 42105.4642 | 3.7577 | 3.5697 | 33.2899 | 2244.031 | 2215.728 | 34.9885 | 27.8211 | 6501.479 | 0.0191 | 249.558 | 1.6354 | 95.788 | 98.25 | 434.62 | 0.033 | 0.0052 | 482065679 | 27.8022 | 2215.728 | 3.5697 | 34.9885 | 0
2015-04-11 11:09 | 42105.4643 | 3.7568 | 3.5688 | 33.2893 | 2244.115 | 2215.81 | 34.9886 | 27.8213 | 6502.479 | 0.0213 | 249.512 | 1.6354 | 95.7902 | 91.02 | 432.92 | 0.034 | 0.0043 | 482065680 | 27.8023 | 2215.81 | 3.5689 | 34.9886 | 0
2015-04-11 11:09 | 42105.4643 | 3.7545 | 3.5665 | 33.2874 | 2244.736 | 2216.42 | 34.9885 | 27.8215 | 6503.479 | 0.0177 | 249.495 | 1.6354 | 95.7848 | 59.51 | 432.92 | 0.034 | 0.0055 | 482065682 | 27.8025 | 2216.42 | 3.5665 | 34.9885 | 0
2015-04-11 11:09 | 42105.4643 | 3.7542 | 3.5662 | 33.2872 | 2245.178 | 2216.854 | 34.9884 | 27.8214 | 6504.479 | 0.0193 | 249.529 | 1.6354 | 95.787 | 98.25 | 434.04 | 0.033 | 0.0049 | 482065682 | 27.8024 | 2216.854 | 3.5662 | 34.9883 | 0
2015-04-11 11:09 | 42105.4643 | 3.7546 | 3.5666 | 33.2873 | 2245.001 | 2216.681 | 34.9882 | 27.8212 | 6505.479 | 0.0188 | 249.581 | 1.6354 | 95.7859 | 90.63 | 433.82 | 0.034 | 0.0047 | 482065683 | 27.8023 | 2216.681 | 3.5666 | 34.9882 | 0
2015-04-11 11:09 | 42105.4643 | 3.7555 | 3.5676 | 33.2877 | 2243.94 | 2215.638 | 34.9882 | 27.8211 | 6506.479 | 0.017 | 249.605 | 1.6354 | 95.7877 | 58.28 | 433.71 | 0.034 | 0.0088 | 482065685 | 27.8021 | 2215.638 | 3.5676 | 34.9882 | 0
2015-04-11 11:09 | 42105.4643 | 3.7563 | 3.5685 | 33.2881 | 2242.722 | 2214.442 | 34.9884 | 27.8212 | 6507.479 | 0.0165 | 249.61 | 1.6354 | 95.7916 | 98.25 | 433.34 | 0.035 | 0.0065 | 482065685 | 27.8023 | 2214.442 | 3.5685 | 34.9885 | 0
2015-04-11 11:09 | 42105.4643 | 3.7567 | 3.5689 | 33.2886 | 2242.299 | 2214.027 | 34.9887 | 27.8214 | 6508.479 | 0.0134 | 249.594 | 1.6354 | 95.7956 | 90.94 | 432.38 | 0.034 | 0.0063 | 482065687 | 27.8025 | 2214.027 | 3.5689 | 34.9887 | 0
2015-04-11 11:09 | 42105.4643 | 3.7557 | 3.5678 | 33.288 | 2243.141 | 2214.854 | 34.9887 | 27.8215 | 6509.479 | 0.0149 | 249.564 | 1.6354 | 95.7891 | 59.09 | 431.14 | 0.033 | 0.0044 | 482065688 | 27.8026 | 2214.854 | 3.5678 | 34.9887 | 0
2015-04-11 11:09 | 42105.4643 | 3.7539 | 3.566 | 33.2869 | 2244.383 | 2216.073 | 34.9888 | 27.8217 | 6510.479 | 0.0171 | 249.543 | 1.6354 | 95.7881 | 98.25 | 431.52 | 0.034 | 0.0047 | 482065688 | 27.8028 | 2216.073 | 3.566 | 34.9888 | 0
2015-04-11 11:09 | 42105.4644 | 3.7551 | 3.567 | 33.2883 | 2245.379 | 2217.052 | 34.9887 | 27.8216 | 6511.479 | 0.0188 | 249.542 | 1.6354 | 95.7945 | 90.52 | 432.05 | 0.034 | 0.0106 | 482065690 | 27.8026 | 2217.052 | 3.567 | 34.9887 | 0
2015-04-11 11:09 | 42105.4644 | 3.7561 | 3.568 | 33.2891 | 2245.741 | 2217.407 | 34.9883 | 27.8211 | 6512.479 | 0.0217 | 249.683 | 1.6354 | 95.7977 | 57.77 | 432.71 | 0.035 | 0.0098 | 482065691 | 27.8022 | 2217.407 | 3.568 | 34.9883 | 0
2015-04-11 11:09 | 42105.4644 | 3.7558 | 3.5678 | 33.2885 | 2245.197 | 2216.873 | 34.9882 | 27.8211 | 6513.479 | 0.0216 | 249.512 | 1.6354 | 95.787 | 98.25 | 433.02 | 0.033 | 0.0046 | 482065691 | 27.8021 | 2216.873 | 3.5678 | 34.9882 | 0
2015-04-11 11:09 | 42105.4644 | 3.7562 | 3.5682 | 33.2886 | 2244.336 | 2216.027 | 34.9883 | 27.8211 | 6514.479 | 0.021 | 249.495 | 1.6354 | 95.7856 | 90.38 | 433.18 | 0.034 | 0.0064 | 482065693 | 27.8022 | 2216.027 | 3.5682 | 34.9883 | 0
2015-04-11 11:09 | 42105.4644 | 3.7562 | 3.5683 | 33.2884 | 2243.744 | 2215.445 | 34.9884 | 27.8212 | 6515.479 | 0.0238 | 249.567 | 1.6354 | 95.7872 | 57.27 | 432.21 | 0.034 | 0.0047 | 482065693 | 27.8022 | 2215.446 | 3.5683 | 34.9884 | 0
2015-04-11 11:09 | 42105.4644 | 3.756 | 3.5681 | 33.2883 | 2243.654 | 2215.357 | 34.9885 | 27.8213 | 6516.479 | 0.0243 | 249.564 | 1.6354 | 95.787 | 98.25 | 431.35 | 0.033 | 0.0061 | 482065694 | 27.8023 | 2215.357 | 3.5681 | 34.9885 | 0
2015-04-11 11:09 | 42105.4644 | 3.7564 | 3.5685 | 33.2886 | 2243.917 | 2215.616 | 34.9884 | 27.8212 | 6517.479 | 0.0247 | 249.559 | 1.6355 | 95.7859 | 90.59 | 430.78 | 0.034 | 0.0088 | 482065696 | 27.8022 | 2215.616 | 3.5685 | 34.9884 | 0
2015-04-11 11:09 | 42105.4644 | 3.7564 | 3.5685 | 33.2888 | 2244.213 | 2215.907 | 34.9884 | 27.8212 | 6518.479 | 0.0248 | 249.551 | 1.6354 | 95.7888 | 57.73 | 431.27 | 0.035 | 0.0098 | 482065696 | 27.8022 | 2215.907 | 3.5685 | 34.9884 | 0
2015-04-11 11:09 | 42105.4645 | 3.7567 | 3.5687 | 33.2891 | 2244.455 | 2216.145 | 34.9884 | 27.8211 | 6519.479 | 0.0237 | 249.549 | 1.6354 | 95.7822 | 98.25 | 430.99 | 0.035 | 0.0079 | 482065697 | 27.8022 | 2216.144 | 3.5687 | 34.9884 | 0
2015-04-11 11:09 | 42105.4645 | 3.7568 | 3.5688 | 33.2894 | 2244.662 | 2216.347 | 34.9884 | 27.8211 | 6520.479 | 0.0213 | 249.55 | 1.6354 | 95.7917 | 90.6 | 430.71 | 0.034 | 0.008 | 482065699 | 27.8022 | 2216.348 | 3.5688 | 34.9884 | 0
2015-04-11 11:09 | 42105.4645 | 3.7575 | 3.5695 | 33.29 | 2244.692 | 2216.377 | 34.9884 | 27.8211 | 6521.479 | 0.0204 | 249.836 | 1.6354 | 95.7937 | 57.66 | 431.25 | 0.033 | 0.0084 | 482065699 | 27.8021 | 2216.377 | 3.5695 | 34.9884 | 0
2015-04-11 11:09 | 42105.4645 | 3.7573 | 3.5693 | 33.29 | 2244.551 | 2216.239 | 34.9887 | 27.8213 | 6522.479 | 0.0185 | 249.431 | 1.6354 | 95.7959 | 98.25 | 431.79 | 0.034 | 0.0067 | 482065700 | 27.8024 | 2216.239 | 3.5693 | 34.9887 | 0
2015-04-11 11:09 | 42105.4645 | 3.7583 | 3.5702 | 33.2906 | 2244.474 | 2216.163 | 34.9884 | 27.821 | 6523.479 | 0.0193 | 249.649 | 1.6354 | 95.7995 | 90.29 | 431.35 | 0.033 | 0.0074 | 482065702 | 27.8021 | 2216.163 | 3.5702 | 34.9884 | 0
2015-04-11 11:09 | 42105.4645 | 3.7585 | 3.5705 | 33.2908 | 2244.478 | 2216.167 | 34.9884 | 27.821 | 6524.479 | 0.0177 | 249.487 | 1.6354 | 95.787 | 56.67 | 430.23 | 0.034 | 0.0097 | 482065702 | 27.8021 | 2216.167 | 3.5705 | 34.9885 | 0
2015-04-11 11:09 | 42105.4645 | 3.7583 | 3.5703 | 33.2908 | 2244.433 | 2216.123 | 34.9886 | 27.8212 | 6525.479 | 0.0217 | 249.454 | 1.6354 | 95.7902 | 98.25 | 429.15 | 0.034 | 0.0095 | 482065703 | 27.8022 | 2216.123 | 3.5703 | 34.9886 | 0
2015-04-11 11:09 | 42105.4645 | 3.7582 | 3.5702 | 33.2905 | 2244.331 | 2216.023 | 34.9884 | 27.821 | 6526.479 | 0.0193 | 249.558 | 1.6356 | 95.7934 | 90.36 | 429.11 | 0.033 | 0.0092 | 482065705 | 27.802 | 2216.022 | 3.5702 | 34.9884 | 0
2015-04-11 11:09 | 42105.4645 | 3.758 | 3.57 | 33.2904 | 2244.279 | 2215.971 | 34.9886 | 27.8212 | 6527.479 | 0.0192 | 249.675 | 1.6355 | 95.7888 | 56.76 | 430 | 0.035 | 0.0067 | 482065705 | 27.8022 | 2215.971 | 3.57 | 34.9886 | 0
2015-04-11 11:09 | 42105.4646 | 3.7579 | 3.5699 | 33.2902 | 2244.447 | 2216.136 | 34.9885 | 27.8211 | 6528.479 | 0.0184 | 249.724 | 1.6355 | 95.7938 | 98.24 | 430.46 | 0.034 | 0.0068 | 482065706 | 27.8021 | 2216.136 | 3.5699 | 34.9885 | 0
2015-04-11 11:09 | 42105.4646 | 3.7586 | 3.5705 | 33.2911 | 2244.818 | 2216.501 | 34.9885 | 27.821 | 6529.479 | 0.014 | 249.73 | 1.6354 | 95.7994 | 90.5 | 430.6 | 0.034 | 0.0138 | 482065708 | 27.8021 | 2216.501 | 3.5706 | 34.9885 | 0
2015-04-11 11:09 | 42105.4646 | 3.7586 | 3.5705 | 33.2911 | 2245.088 | 2216.765 | 34.9884 | 27.821 | 6530.479 | 0.0164 | 249.532 | 1.6354 | 95.7968 | 57.06 | 429.64 | 0.035 | 0.0098 | 482065708 | 27.802 | 2216.765 | 3.5705 | 34.9884 | 0
2015-04-11 11:09 | 42105.4646 | 3.7585 | 3.5704 | 33.291 | 2244.84 | 2216.522 | 34.9885 | 27.821 | 6531.479 | 0.0195 | 249.424 | 1.6354 | 95.7894 | 98.25 | 429.04 | 0.035 | 0.0282 | 482065709 | 27.8021 | 2216.522 | 3.5705 | 34.9885 | 0
2015-04-11 11:09 | 42105.4646 | 3.7584 | 3.5704 | 33.2906 | 2244.138 | 2215.833 | 34.9885 | 27.8211 | 6532.479 | 0.0177 | 249.458 | 1.6355 | 95.7913 | 90.59 | 428.41 | 0.034 | 0.0094 | 482065711 | 27.8021 | 2215.833 | 3.5704 | 34.9885 | 0
2015-04-11 11:09 | 42105.4646 | 3.7582 | 3.5702 | 33.2902 | 2243.567 | 2215.272 | 34.9885 | 27.8211 | 6533.479 | 0.0164 | 249.557 | 1.6356 | 95.7988 | 57.2 | 428.19 | 0.033 | 0.0061 | 482065711 | 27.8022 | 2215.272 | 3.5703 | 34.9885 | 0
2015-04-11 11:09 | 42105.4646 | 3.7578 | 3.5699 | 33.2902 | 2243.749 | 2215.452 | 34.9888 | 27.8213 | 6534.479 | 0.0156 | 249.581 | 1.6357 | 95.7984 | 98.25 | 428.64 | 0.034 | 0.005 | 482065713 | 27.8024 | 2215.451 | 3.5699 | 34.9888 | 0
2015-04-11 11:09 | 42105.4646 | 3.758 | 3.57 | 33.2907 | 2244.55 | 2216.237 | 34.9889 | 27.8214 | 6535.479 | 0.0159 | 249.444 | 1.6355 | 95.7984 | 90.41 | 428.64 | 0.034 | 0.0043 | 482065714 | 27.8024 | 2216.237 | 3.57 | 34.9888 | 0
2015-04-11 11:09 | 42105.4646 | 3.7583 | 3.5702 | 33.291 | 2245.148 | 2216.825 | 34.9886 | 27.8211 | 6536.479 | 0.0186 | 249.552 | 1.6355 | 95.7939 | 56.56 | 428.44 | 0.034 | 0.0056 | 482065714 | 27.8022 | 2216.825 | 3.5702 | 34.9886 | 0
2015-04-11 11:09 | 42105.4647 | 3.7586 | 3.5705 | 33.2911 | 2245.091 | 2216.768 | 34.9883 | 27.8209 | 6537.479 | 0.0208 | 249.538 | 1.6354 | 95.7926 | 98.25 | 428.19 | 0.033 | 0.0067 | 482065716 | 27.8019 | 2216.769 | 3.5706 | 34.9883 | 0
2015-04-11 11:09 | 42105.4647 | 3.7584 | 3.5704 | 33.2909 | 2244.665 | 2216.35 | 34.9887 | 27.8212 | 6538.479 | 0.0215 | 249.526 | 1.6355 | 95.7909 | 90.1 | 428.14 | 0.035 | 0.0067 | 482065717 | 27.8022 | 2216.35 | 3.5704 | 34.9887 | 0
2015-04-11 11:09 | 42105.4647 | 3.7585 | 3.5705 | 33.2909 | 2244.551 | 2216.238 | 34.9886 | 27.8211 | 6539.479 | 0.0206 | 249.527 | 1.6354 | 95.7916 | 55.57 | 428.19 | 0.034 | 0.0067 | 482065717 | 27.8021 | 2216.239 | 3.5705 | 34.9885 | 0
2015-04-11 11:09 | 42105.4647 | 3.7587 | 3.5707 | 33.2911 | 2244.8 | 2216.483 | 34.9884 | 27.821 | 6540.479 | 0.0229 | 249.539 | 1.6354 | 95.7901 | 98.25 | 427.79 | 0.033 | 0.0077 | 482065719 | 27.802 | 2216.483 | 3.5707 | 34.9884 | 0
2015-04-11 11:09 | 42105.4647 | 3.7586 | 3.5706 | 33.2911 | 2244.784 | 2216.467 | 34.9885 | 27.8211 | 6541.479 | 0.0241 | 249.546 | 1.6354 | 95.7975 | 90.55 | 427.21 | 0.034 | 0.0081 | 482065720 | 27.8021 | 2216.467 | 3.5706 | 34.9885 | 0
2015-04-11 11:09 | 42105.4647 | 3.7585 | 3.5705 | 33.2908 | 2244.328 | 2216.02 | 34.9886 | 27.8211 | 6542.479 | 0.0209 | 249.555 | 1.6354 | 95.7958 | 56.7 | 426.7 | 0.034 | 0.0047 | 482065720 | 27.8021 | 2216.02 | 3.5705 | 34.9885 | 0
2015-04-11 11:09 | 42105.4647 | 3.7585 | 3.5705 | 33.2907 | 2243.968 | 2215.666 | 34.9885 | 27.8211 | 6543.479 | 0.0217 | 249.574 | 1.6354 | 95.7967 | 98.25 | 426.76 | 0.034 | 0.0075 | 482065722 | 27.8021 | 2215.666 | 3.5705 | 34.9885 | 0
2015-04-11 11:09 | 42105.4647 | 3.7586 | 3.5706 | 33.2907 | 2244.034 | 2215.731 | 34.9885 | 27.8211 | 6544.479 | 0.02 | 249.59 | 1.6354 | 95.7862 | 90.36 | 426.91 | 0.033 | 0.0136 | 482065722 | 27.8021 | 2215.731 | 3.5706 | 34.9885 | 0
2015-04-11 11:09 | 42105.4648 | 3.7584 | 3.5704 | 33.2907 | 2244.356 | 2216.047 | 34.9885 | 27.8211 | 6545.479 | 0.0189 | 249.579 | 1.6354 | 95.7824 | 56.07 | 426.81 | 0.034 | 0.0068 | 482065723 | 27.8021 | 2216.048 | 3.5704 | 34.9885 | 0
2015-04-11 11:09 | 42105.4648 | 3.7585 | 3.5704 | 33.2909 | 2244.601 | 2216.288 | 34.9886 | 27.8211 | 6546.479 | 0.0196 | 249.542 | 1.6354 | 95.7913 | 98.26 | 425.5 | 0.035 | 0.0092 | 482065725 | 27.8021 | 2216.288 | 3.5705 | 34.9886 | 0
2015-04-11 11:09 | 42105.4648 | 3.7584 | 3.5703 | 33.291 | 2244.876 | 2216.558 | 34.9886 | 27.8212 | 6547.479 | 0.021 | 249.507 | 1.6354 | 95.8037 | 89.98 | 424.78 | 0.035 | 0.0068 | 482065725 | 27.8022 | 2216.558 | 3.5703 | 34.9886 | 0
2015-04-11 11:09 | 42105.4648 | 3.7582 | 3.5701 | 33.2912 | 2245.429 | 2217.101 | 34.9888 | 27.8213 | 6548.479 | 0.0225 | 249.487 | 1.6354 | 95.7927 | 54.88 | 424.77 | 0.033 | 0.0067 | 482065726 | 27.8023 | 2217.101 | 3.5701 | 34.9887 | 0
2015-04-11 11:09 | 42105.4648 | 3.7583 | 3.5702 | 33.2912 | 2245.94 | 2217.603 | 34.9884 | 27.821 | 6549.479 | 0.022 | 249.495 | 1.6354 | 95.787 | 98.26 | 425.51 | 0.033 | 0.0067 | 482065728 | 27.802 | 2217.603 | 3.5702 | 34.9884 | 0
2015-04-11 11:09 | 42105.4648 | 3.7585 | 3.5704 | 33.2914 | 2245.666 | 2217.333 | 34.9886 | 27.8211 | 6550.479 | 0.0206 | 249.524 | 1.6354 | 95.7969 | 90.31 | 425.73 | 0.034 | 0.0104 | 482065728 | 27.8021 | 2217.333 | 3.5704 | 34.9886 | 0
2015-04-11 11:09 | 42105.4648 | 3.7587 | 3.5706 | 33.2914 | 2244.603 | 2216.29 | 34.9889 | 27.8213 | 6551.479 | 0.0209 | 249.558 | 1.6354 | 95.7934 | 55.72 | 425.07 | 0.034 | 0.0084 | 482065729 | 27.8024 | 2216.29 | 3.5707 | 34.9889 | 0
2015-04-11 11:09 | 42105.4648 | 3.7588 | 3.5708 | 33.2908 | 2243.519 | 2215.225 | 34.9887 | 27.8211 | 6552.479 | 0.0193 | 249.589 | 1.6354 | 95.796 | 98.26 | 424.2 | 0.034 | 0.0052 | 482065731 | 27.8022 | 2215.225 | 3.5708 | 34.9887 | 0
2015-04-11 11:09 | 42105.4648 | 3.7588 | 3.571 | 33.2907 | 2242.93 | 2214.647 | 34.9887 | 27.8212 | 6553.479 | 0.0192 | 249.593 | 1.6354 | 95.7908 | 90.08 | 423.55 | 0.035 | 0.0057 | 482065731 | 27.8022 | 2214.647 | 3.5709 | 34.9887 | 0
2015-04-11 11:09 | 42105.4649 | 3.7586 | 3.5706 | 33.2908 | 2243.163 | 2214.875 | 34.9891 | 27.8215 | 6554.479 | 0.0192 | 249.562 | 1.6354 | 95.7785 | 54.92 | 422.23 | 0.033 | 0.0084 | 482065732 | 27.8025 | 2214.875 | 3.5707 | 34.989 | 0
2015-04-11 11:09 | 42105.4649 | 3.7583 | 3.5703 | 33.291 | 2244.014 | 2215.711 | 34.9891 | 27.8215 | 6555.479 | 0.0213 | 249.524 | 1.6354 | 95.7963 | 98.26 | 421.55 | 0.034 | 0.0105 | 482065734 | 27.8026 | 2215.711 | 3.5703 | 34.9891 | 0
2015-04-11 11:09 | 42105.4649 | 3.7583 | 3.5702 | 33.2912 | 2245.058 | 2216.737 | 34.9889 | 27.8214 | 6556.479 | 0.0205 | 249.651 | 1.6354 | 95.7892 | 90.36 | 421.71 | 0.034 | 0.0091 | 482065734 | 27.8024 | 2216.737 | 3.5702 | 34.9889 | 0
2015-04-11 11:09 | 42105.4649 | 3.7581 | 3.57 | 33.2912 | 2245.972 | 2217.634 | 34.9886 | 27.8212 | 6557.479 | 0.0224 | 249.441 | 1.6354 | 95.7891 | 55.61 | 422.3 | 0.034 | 0.0067 | 482065736 | 27.8022 | 2217.634 | 3.57 | 34.9886 | 0
2015-04-11 11:09 | 42105.4649 | 3.7584 | 3.5702 | 33.2914 | 2246.142 | 2217.801 | 34.9884 | 27.821 | 6558.479 | 0.0193 | 249.519 | 1.6354 | 95.7881 | 98.26 | 422.89 | 0.033 | 0.0061 | 482065737 | 27.802 | 2217.801 | 3.5702 | 34.9884 | 0
2015-04-11 11:09 | 42105.4649 | 3.7587 | 3.5706 | 33.2915 | 2245.272 | 2216.947 | 34.9886 | 27.8211 | 6559.479 | 0.0184 | 249.571 | 1.6353 | 95.787 | 89.84 | 422.25 | 0.033 | 0.0047 | 482065737 | 27.8022 | 2216.947 | 3.5706 | 34.9886 | 0
2015-04-11 11:09 | 42105.4649 | 3.7591 | 3.5711 | 33.2912 | 2244.169 | 2215.863 | 34.9884 | 27.8209 | 6560.479 | 0.0161 | 249.558 | 1.6353 | 95.7883 | 54.02 | 421.28 | 0.034 | 0.0067 | 482065739 | 27.802 | 2215.864 | 3.5711 | 34.9884 | 0
2015-04-11 11:10 | 42105.4649 | 3.759 | 3.5711 | 33.2911 | 2243.628 | 2215.332 | 34.9887 | 27.8212 | 6561.479 | 0.0168 | 249.77 | 1.6354 | 95.7939 | 98.26 | 419.36 | 0.034 | 0.0066 | 482065740 | 27.8022 | 2215.332 | 3.5711 | 34.9887 | 0
2015-04-11 11:10 | 42105.465 | 3.7586 | 3.5706 | 33.2912 | 2244.185 | 2215.879 | 34.9889 | 27.8214 | 6562.479 | 0.0162 | 249.62 | 1.6353 | 95.7927 | 90.09 | 418.02 | 0.034 | 0.0045 | 482065740 | 27.8024 | 2215.879 | 3.5707 | 34.9889 | 0
2015-04-11 11:10 | 42105.465 | 3.7587 | 3.5706 | 33.2915 | 2245.129 | 2216.806 | 34.9888 | 27.8212 | 6563.479 | 0.0202 | 249.549 | 1.6353 | 95.7859 | 54.6 | 417.86 | 0.034 | 0.0105 | 482065742 | 27.8022 | 2216.806 | 3.5706 | 34.9887 | 0
2015-04-11 11:10 | 42105.465 | 3.7588 | 3.5707 | 33.2916 | 2245.622 | 2217.29 | 34.9885 | 27.821 | 6564.479 | 0.0237 | 249.304 | 1.6353 | 95.7903 | 98.27 | 417.75 | 0.033 | 0.007 | 482065743 | 27.802 | 2217.291 | 3.5707 | 34.9885 | 0
2015-04-11 11:10 | 42105.465 | 3.759 | 3.571 | 33.2916 | 2245.257 | 2216.932 | 34.9884 | 27.8209 | 6565.479 | 0.0234 | 249.538 | 1.6353 | 95.7912 | 90.21 | 418.23 | 0.034 | 0.0046 | 482065743 | 27.8019 | 2216.932 | 3.5709 | 34.9884 | 0
2015-04-11 11:10 | 42105.465 | 3.7591 | 3.571 | 33.2914 | 2244.576 | 2216.263 | 34.9884 | 27.821 | 6566.479 | 0.021 | 249.519 | 1.6355 | 95.788 | 54.84 | 418.61 | 0.034 | 0.0023 | 482065745 | 27.802 | 2216.263 | 3.5711 | 34.9884 | 0
2015-04-11 11:10 | 42105.465 | 3.759 | 3.571 | 33.2913 | 2244.295 | 2215.987 | 34.9886 | 27.8211 | 6567.479 | 0.0191 | 249.509 | 1.6355 | 95.7841 | 98.25 | 418.4 | 0.034 | 0.0056 | 482065745 | 27.8022 | 2215.987 | 3.571 | 34.9886 | 0
2015-04-11 11:10 | 42105.465 | 3.7589 | 3.5709 | 33.2913 | 2244.629 | 2216.315 | 34.9886 | 27.8211 | 6568.479 | 0.0182 | 249.568 | 1.6353 | 95.7816 | 89.88 | 418.02 | 0.034 | 0.0067 | 482065746 | 27.8021 | 2216.315 | 3.5709 | 34.9886 | 0
2015-04-11 11:10 | 42105.465 | 3.7589 | 3.5709 | 33.2914 | 2245.002 | 2216.682 | 34.9884 | 27.821 | 6569.479 | 0.0218 | 249.925 | 1.6353 | 95.7877 | 53.78 | 416.36 | 0.034 | 0.0067 | 482065748 | 27.802 | 2216.682 | 3.5708 | 34.9884 | 0
2015-04-11 11:10 | 42105.465 | 3.7592 | 3.5712 | 33.2915 | 2244.762 | 2216.445 | 34.9883 | 27.8208 | 6570.479 | 0.0221 | 249.487 | 1.6353 | 95.7881 | 98.26 | 414.7 | 0.034 | 0.0082 | 482065748 | 27.8019 | 2216.445 | 3.5712 | 34.9884 | 0
2015-04-11 11:10 | 42105.4651 | 3.759 | 3.571 | 33.2912 | 2244.132 | 2215.827 | 34.9886 | 27.8211 | 6571.479 | 0.0196 | 249.238 | 1.6353 | 95.787 | 89.77 | 414.39 | 0.034 | 0.008 | 482065749 | 27.8021 | 2215.827 | 3.571 | 34.9885 | 0
2015-04-11 11:10 | 42105.4651 | 3.7589 | 3.5709 | 33.291 | 2243.798 | 2215.499 | 34.9886 | 27.8211 | 6572.479 | 0.0176 | 249.793 | 1.6353 | 95.7944 | 53.4 | 415.22 | 0.034 | 0.0088 | 482065751 | 27.8021 | 2215.499 | 3.5709 | 34.9886 | 0
2015-04-11 11:10 | 42105.4651 | 3.7588 | 3.5708 | 33.2909 | 2244.007 | 2215.705 | 34.9886 | 27.8211 | 6573.479 | 0.0172 | 249.515 | 1.6354 | 95.7916 | 98.26 | 414.81 | 0.034 | 0.0116 | 482065751 | 27.8021 | 2215.705 | 3.5708 | 34.9886 | 0
2015-04-11 11:10 | 42105.4651 | 3.7589 | 3.5709 | 33.2912 | 2244.381 | 2216.072 | 34.9885 | 27.821 | 6574.479 | 0.0186 | 249.451 | 1.6356 | 95.7934 | 90.07 | 413.67 | 0.035 | 0.011 | 482065752 | 27.8021 | 2216.071 | 3.5709 | 34.9885 | 0
2015-04-11 11:10 | 42105.4651 | 3.7589 | 3.5708 | 33.2912 | 2244.631 | 2216.317 | 34.9885 | 27.821 | 6575.479 | 0.0174 | 249.565 | 1.6353 | 95.7835 | 54.11 | 412.5 | 0.033 | 0.01 | 482065754 | 27.802 | 2216.317 | 3.5709 | 34.9885 | 0
2015-04-11 11:10 | 42105.4651 | 3.7591 | 3.5711 | 33.2919 | 2244.984 | 2216.663 | 34.9888 | 27.8212 | 6576.479 | 0.0177 | 249.528 | 1.6353 | 95.7891 | 98.26 | 411.8 | 0.033 | 0.0113 | 482065754 | 27.8023 | 2216.663 | 3.5711 | 34.9888 | 0
2015-04-11 11:10 | 42105.4651 | 3.7597 | 3.5716 | 33.2926 | 2245.526 | 2217.196 | 34.9888 | 27.8212 | 6577.479 | 0.0181 | 249.527 | 1.6355 | 95.7891 | 89.98 | 411.43 | 0.033 | 0.01 | 482065755 | 27.8022 | 2217.196 | 3.5716 | 34.9888 | 0
2015-04-11 11:10 | 42105.4651 | 3.7598 | 3.5716 | 33.2929 | 2246.065 | 2217.726 | 34.9889 | 27.8213 | 6578.479 | 0.0238 | 249.811 | 1.6353 | 95.7913 | 53.69 | 411.43 | 0.033 | 0.0116 | 482065757 | 27.8022 | 2217.726 | 3.5716 | 34.9889 | 0
2015-04-11 11:10 | 42105.4651 | 3.7599 | 3.5716 | 33.2929 | 2246.325 | 2217.981 | 34.9886 | 27.821 | 6579.479 | 0.0241 | 249.618 | 1.6353 | 95.7848 | 98.26 | 411.48 | 0.035 | 0.0114 | 482065757 | 27.802 | 2217.981 | 3.5717 | 34.9886 | 0
2015-04-11 11:10 | 42105.4652 | 3.76 | 3.5718 | 33.2928 | 2245.83 | 2217.495 | 34.9885 | 27.8209 | 6580.479 | 0.022 | 250.033 | 1.6353 | 95.7894 | 89.91 | 411.18 | 0.033 | 0.0044 | 482065758 | 27.802 | 2217.495 | 3.5719 | 34.9885 | 0
2015-04-11 11:10 | 42105.4652 | 3.7597 | 3.5716 | 33.292 | 2244.633 | 2216.319 | 34.9885 | 27.8209 | 6581.479 | 0.0186 | 249.473 | 1.6353 | 95.7856 | 53.4 | 409.97 | 0.033 | 0.0043 | 482065760 | 27.8019 | 2216.319 | 3.5717 | 34.9885 | 0
2015-04-11 11:10 | 42105.4652 | 3.7593 | 3.5714 | 33.2911 | 2243.252 | 2214.962 | 34.9885 | 27.8209 | 6582.479 | 0.0171 | 249.114 | 1.6354 | 95.7881 | 98.26 | 407.68 | 0.033 | 0.0043 | 482065760 | 27.802 | 2214.962 | 3.5714 | 34.9885 | 0
2015-04-11 11:10 | 42105.4652 | 3.7591 | 3.5713 | 33.2908 | 2242.419 | 2214.145 | 34.9888 | 27.8212 | 6583.479 | 0.0166 | 249.488 | 1.6355 | 95.7916 | 89.86 | 405.88 | 0.033 | 0.0043 | 482065762 | 27.8022 | 2214.145 | 3.5713 | 34.9888 | 0
2015-04-11 11:10 | 42105.4652 | 3.7588 | 3.5709 | 33.291 | 2242.793 | 2214.512 | 34.9892 | 27.8215 | 6584.479 | 0.0189 | 249.455 | 1.6356 | 95.7888 | 53.14 | 406.06 | 0.033 | 0.003 | 482065763 | 27.8026 | 2214.511 | 3.571 | 34.9892 | 0
2015-04-11 11:10 | 42105.4652 | 3.7589 | 3.5709 | 33.2915 | 2243.977 | 2215.675 | 34.9892 | 27.8216 | 6585.479 | 0.0205 | 249.503 | 1.6359 | 95.7856 | 98.27 | 406.93 | 0.034 | 0.0084 | 482065763 | 27.8026 | 2215.675 | 3.5709 | 34.9892 | 0
2015-04-11 11:10 | 42105.4652 | 3.7592 | 3.571 | 33.2922 | 2245.244 | 2216.919 | 34.9891 | 27.8215 | 6586.479 | 0.0202 | 249.87 | 1.6355 | 95.7883 | 89.74 | 407.41 | 0.034 | 0.0082 | 482065765 | 27.8025 | 2216.919 | 3.571 | 34.9891 | 0
2015-04-11 11:10 | 42105.4652 | 3.7596 | 3.5714 | 33.2928 | 2246.185 | 2217.844 | 34.9888 | 27.8212 | 6587.479 | 0.0189 | 249.585 | 1.6354 | 95.7892 | 52.69 | 406.61 | 0.034 | 0.0088 | 482065766 | 27.8022 | 2217.844 | 3.5714 | 34.9888 | 0
2015-04-11 11:10 | 42105.4653 | 3.7599 | 3.5717 | 33.2927 | 2246.158 | 2217.817 | 34.9885 | 27.8209 | 6588.479 | 0.0199 | 249.506 | 1.6353 | 95.7945 | 98.25 | 405.25 | 0.034 | 0.0099 | 482065766 | 27.8019 | 2217.817 | 3.5717 | 34.9885 | 0
2015-04-11 11:10 | 42105.4653 | 3.7599 | 3.5718 | 33.2924 | 2245.169 | 2216.846 | 34.9885 | 27.8209 | 6589.479 | 0.0219 | 249.604 | 1.6353 | 95.793 | 89.88 | 403.35 | 0.035 | 0.0078 | 482065768 | 27.802 | 2216.846 | 3.5719 | 34.9885 | 0
2015-04-11 11:10 | 42105.4653 | 3.7599 | 3.5719 | 33.2919 | 2243.996 | 2215.693 | 34.9885 | 27.8209 | 6590.479 | 0.0217 | 249.629 | 1.6353 | 95.781 | 52.98 | 402.64 | 0.034 | 0.0066 | 482065769 | 27.802 | 2215.693 | 3.5719 | 34.9885 | 0
2015-04-11 11:10 | 42105.4653 | 3.7597 | 3.5718 | 33.2917 | 2243.367 | 2215.076 | 34.9887 | 27.8211 | 6591.479 | 0.023 | 249.572 | 1.6357 | 95.786 | 98.25 | 402.27 | 0.035 | 0.0082 | 482065769 | 27.8021 | 2215.076 | 3.5718 | 34.9887 | 0
2015-04-11 11:10 | 42105.4653 | 3.7594 | 3.5714 | 33.292 | 2244.024 | 2215.721 | 34.9891 | 27.8214 | 6592.479 | 0.0231 | 249.392 | 1.6353 | 95.788 | 89.61 | 402.38 | 0.034 | 0.0059 | 482065771 | 27.8025 | 2215.721 | 3.5714 | 34.9891 | 0
2015-04-11 11:10 | 42105.4653 | 3.7594 | 3.5713 | 33.2924 | 2245.263 | 2216.937 | 34.989 | 27.8214 | 6593.479 | 0.0263 | 249.427 | 1.6356 | 95.7849 | 52.13 | 402.32 | 0.034 | 0.0108 | 482065772 | 27.8023 | 2216.937 | 3.5713 | 34.9889 | 0
2015-04-11 11:10 | 42105.4653 | 3.7599 | 3.5717 | 33.2927 | 2246.055 | 2217.716 | 34.9885 | 27.821 | 6594.479 | 0.023 | 249.737 | 1.6353 | 95.787 | 98.26 | 401.29 | 0.034 | 0.0114 | 482065772 | 27.802 | 2217.716 | 3.5717 | 34.9885 | 0
2015-04-11 11:10 | 42105.4653 | 3.7601 | 3.5719 | 33.2927 | 2245.566 | 2217.236 | 34.9885 | 27.8209 | 6595.479 | 0.0198 | 249.495 | 1.6356 | 95.7859 | 89.79 | 400.03 | 0.034 | 0.01 | 482065774 | 27.8019 | 2217.236 | 3.5719 | 34.9885 | 0
2015-04-11 11:10 | 42105.4653 | 3.7601 | 3.5721 | 33.2924 | 2244.415 | 2216.105 | 34.9886 | 27.821 | 6596.479 | 0.017 | 249.407 | 1.6354 | 95.7827 | 52.46 | 398.84 | 0.035 | 0.0068 | 482065774 | 27.802 | 2216.105 | 3.5721 | 34.9886 | 0
2015-04-11 11:10 | 42105.4654 | 3.7601 | 3.5722 | 33.2921 | 2243.597 | 2215.302 | 34.9887 | 27.821 | 6597.479 | 0.0193 | 249.573 | 1.6354 | 95.7816 | 98.26 | 398.34 | 0.034 | 0.0067 | 482065775 | 27.8021 | 2215.302 | 3.5722 | 34.9887 | 0
2015-04-11 11:10 | 42105.4654 | 3.7597 | 3.5717 | 33.292 | 2243.753 | 2215.454 | 34.989 | 27.8213 | 6598.479 | 0.0191 | 249.486 | 1.6355 | 95.7892 | 89.68 | 397.47 | 0.035 | 0.0024 | 482065777 | 27.8023 | 2215.454 | 3.5718 | 34.989 | 0
2015-04-11 11:10 | 42105.4654 | 3.7598 | 3.5717 | 33.2925 | 2244.653 | 2216.338 | 34.989 | 27.8213 | 6599.479 | 0.0207 | 249.398 | 1.6354 | 95.7859 | 52.06 | 397.08 | 0.034 | 0.0062 | 482065777 | 27.8023 | 2216.339 | 3.5717 | 34.989 | 0
2015-04-11 11:10 | 42105.4654 | 3.76 | 3.5718 | 33.2927 | 2245.467 | 2217.138 | 34.9887 | 27.8211 | 6600.479 | 0.0183 | 249.843 | 1.6354 | 95.7816 | 98.25 | 396.93 | 0.034 | 0.0068 | 482065778 | 27.8021 | 2217.138 | 3.5718 | 34.9887 | 0
2015-04-11 11:10 | 42105.4654 | 3.7603 | 3.5721 | 33.2929 | 2245.631 | 2217.299 | 34.9885 | 27.8209 | 6601.479 | 0.0208 | 249.837 | 1.6353 | 95.7891 | 89.65 | 396.04 | 0.033 | 0.009 | 482065780 | 27.8019 | 2217.299 | 3.5721 | 34.9886 | 0
2015-04-11 11:10 | 42105.4654 | 3.7603 | 3.5722 | 33.2928 | 2244.999 | 2216.678 | 34.9887 | 27.821 | 6602.479 | 0.0211 | 249.278 | 1.6354 | 95.7827 | 51.84 | 395.79 | 0.034 | 0.0059 | 482065780 | 27.8021 | 2216.679 | 3.5722 | 34.9887 | 0
2015-04-11 11:10 | 42105.4654 | 3.7604 | 3.5724 | 33.2925 | 2244.153 | 2215.848 | 34.9886 | 27.8209 | 6603.479 | 0.0185 | 249.401 | 1.6353 | 95.7837 | 98.26 | 395.03 | 0.033 | 0.0027 | 482065781 | 27.802 | 2215.848 | 3.5724 | 34.9886 | 0
2015-04-11 11:10 | 42105.4654 | 3.7602 | 3.5723 | 33.2923 | 2243.609 | 2215.313 | 34.9888 | 27.8211 | 6604.479 | 0.0159 | 249.464 | 1.6353 | 95.787 | 89.67 | 394.11 | 0.033 | 0.0047 | 482065783 | 27.8022 | 2215.313 | 3.5723 | 34.9888 | 0
2015-04-11 11:10 | 42105.4655 | 3.7601 | 3.5722 | 33.2922 | 2243.677 | 2215.38 | 34.9888 | 27.8211 | 6605.479 | 0.0159 | 249.546 | 1.6357 | 95.7863 | 51.79 | 392.69 | 0.034 | 0.0067 | 482065783 | 27.8021 | 2215.38 | 3.5722 | 34.9888 | 0
2015-04-11 11:10 | 42105.4655 | 3.76 | 3.572 | 33.2924 | 2244.262 | 2215.955 | 34.9889 | 27.8212 | 6606.479 | 0.0184 | 249.606 | 1.6355 | 95.7881 | 98.26 | 391.07 | 0.034 | 0.009 | 482065785 | 27.8022 | 2215.955 | 3.572 | 34.9889 | 0
2015-04-11 11:10 | 42105.4655 | 3.76 | 3.5719 | 33.2929 | 2245.097 | 2216.775 | 34.9891 | 27.8214 | 6607.479 | 0.0182 | 249.486 | 1.6354 | 95.7877 | 89.65 | 391.18 | 0.036 | 0.0184 | 482065786 | 27.8024 | 2216.775 | 3.5719 | 34.9891 | 0
2015-04-11 11:10 | 42105.4655 | 3.76 | 3.5718 | 33.293 | 2245.978 | 2217.641 | 34.9889 | 27.8212 | 6608.479 | 0.0172 | 249.473 | 1.6353 | 95.7827 | 51.61 | 391.71 | 0.033 | 0.0218 | 482065786 | 27.8022 | 2217.641 | 3.5718 | 34.9888 | 0
2015-04-11 11:10 | 42105.4655 | 3.76 | 3.5717 | 33.2929 | 2246.342 | 2217.997 | 34.9885 | 27.821 | 6609.479 | 0.0181 | 249.889 | 1.6353 | 95.7873 | 98.26 | 391.4 | 0.034 | 0.0049 | 482065788 | 27.802 | 2217.997 | 3.5718 | 34.9885 | 0
2015-04-11 11:10 | 42105.4655 | 3.7604 | 3.5723 | 33.2931 | 2245.603 | 2217.272 | 34.9886 | 27.8209 | 6610.479 | 0.0204 | 249.551 | 1.6353 | 95.7878 | 89.53 | 390.54 | 0.034 | 0.0068 | 482065789 | 27.802 | 2217.272 | 3.5723 | 34.9886 | 0
2015-04-11 11:10 | 42105.4655 | 3.7604 | 3.5724 | 33.2927 | 2244.273 | 2215.966 | 34.9887 | 27.821 | 6611.479 | 0.0185 | 249.417 | 1.6354 | 95.7852 | 51.16 | 388.77 | 0.034 | 0.0063 | 482065789 | 27.8021 | 2215.966 | 3.5724 | 34.9887 | 0
2015-04-11 11:10 | 42105.4655 | 3.7603 | 3.5724 | 33.2922 | 2243.011 | 2214.726 | 34.9888 | 27.8211 | 6612.479 | 0.0186 | 249.296 | 1.6353 | 95.7845 | 98.28 | 387.54 | 0.033 | 0.0043 | 482065791 | 27.8022 | 2214.726 | 3.5724 | 34.9889 | 0
2015-04-11 11:10 | 42105.4655 | 3.7601 | 3.5723 | 33.292 | 2242.588 | 2214.31 | 34.989 | 27.8213 | 6613.479 | 0.0157 | 249.651 | 1.6355 | 95.7848 | 89.46 | 387.23 | 0.034 | 0.0043 | 482065792 | 27.8023 | 2214.31 | 3.5723 | 34.989 | 0
2015-04-11 11:10 | 42105.4656 | 3.7599 | 3.572 | 33.2923 | 2243.492 | 2215.198 | 34.9893 | 27.8215 | 6614.479 | 0.0172 | 249.479 | 1.6355 | 95.7859 | 50.81 | 387.82 | 0.034 | 0.007 | 482065792 | 27.8025 | 2215.198 | 3.572 | 34.9892 | 0
2015-04-11 11:10 | 42105.4656 | 3.7599 | 3.5719 | 33.2928 | 2244.865 | 2216.547 | 34.9892 | 27.8214 | 6615.479 | 0.0164 | 249.658 | 1.6356 | 95.7838 | 98.28 | 387.13 | 0.034 | 0.0069 | 482065794 | 27.8024 | 2216.547 | 3.5719 | 34.9891 | 0
2015-04-11 11:10 | 42105.4656 | 3.7602 | 3.572 | 33.2931 | 2246.001 | 2217.663 | 34.9887 | 27.8211 | 6616.479 | 0.0157 | 249.451 | 1.6353 | 95.7859 | 89.37 | 386.24 | 0.035 | 0.0069 | 482065795 | 27.8021 | 2217.663 | 3.572 | 34.9887 | 0
2015-04-11 11:10 | 42105.4656 | 3.7605 | 3.5723 | 33.2933 | 2246.099 | 2217.759 | 34.9885 | 27.8209 | 6617.479 | 0.0192 | 249.695 | 1.6353 | 95.7881 | 50.45 | 384.95 | 0.034 | 0.0068 | 482065795 | 27.8019 | 2217.759 | 3.5723 | 34.9885 | 0
2015-04-11 11:10 | 42105.4656 | 3.7607 | 3.5726 | 33.2932 | 2245.139 | 2216.816 | 34.9887 | 27.821 | 6618.479 | 0.022 | 249.535 | 1.6354 | 95.7841 | 98.29 | 384.39 | 0.035 | 0.0098 | 482065797 | 27.802 | 2216.816 | 3.5726 | 34.9887 | 0
2015-04-11 11:10 | 42105.4656 | 3.7607 | 3.5727 | 33.2929 | 2244.097 | 2215.793 | 34.9888 | 27.821 | 6619.479 | 0.0183 | 249.57 | 1.6353 | 95.7835 | 89.33 | 384.33 | 0.035 | 0.0114 | 482065798 | 27.8021 | 2215.793 | 3.5727 | 34.9888 | 0
2015-04-11 11:11 | 42105.4656 | 3.7606 | 3.5726 | 33.2925 | 2243.556 | 2215.262 | 34.9887 | 27.821 | 6620.479 | 0.0176 | 249.33 | 1.6355 | 95.7891 | 50.22 | 384.43 | 0.033 | 0.0106 | 482065798 | 27.802 | 2215.262 | 3.5727 | 34.9887 | 0
2015-04-11 11:11 | 42105.4656 | 3.7604 | 3.5724 | 33.2926 | 2243.788 | 2215.489 | 34.989 | 27.8212 | 6621.479 | 0.016 | 249.445 | 1.6354 | 95.7828 | 98.28 | 384.05 | 0.034 | 0.0059 | 482065800 | 27.8023 | 2215.489 | 3.5724 | 34.989 | 0
2015-04-11 11:11 | 42105.4656 | 3.7603 | 3.5723 | 33.2927 | 2244.354 | 2216.045 | 34.9888 | 27.8211 | 6622.479 | 0.0203 | 249.519 | 1.6355 | 95.7848 | 89.11 | 382.23 | 0.034 | 0.0046 | 482065801 | 27.8021 | 2216.045 | 3.5723 | 34.9888 | 0
2015-04-11 11:11 | 42105.4657 | 3.7603 | 3.5722 | 33.2929 | 2244.839 | 2216.522 | 34.9888 | 27.8211 | 6623.479 | 0.0194 | 249.497 | 1.6355 | 95.7903 | 49.51 | 380.84 | 0.034 | 0.0079 | 482065801 | 27.8021 | 2216.522 | 3.5722 | 34.9888 | 0
2015-04-11 11:11 | 42105.4657 | 3.7603 | 3.5722 | 33.293 | 2245.217 | 2216.893 | 34.9888 | 27.8211 | 6624.479 | 0.0219 | 249.488 | 1.6354 | 95.7945 | 98.28 | 380.19 | 0.036 | 0.0109 | 482065803 | 27.8021 | 2216.893 | 3.5722 | 34.9888 | 0
2015-04-11 11:11 | 42105.4657 | 3.76 | 3.5718 | 33.2927 | 2245.506 | 2217.177 | 34.9886 | 27.821 | 6625.479 | 0.0213 | 249.632 | 1.6353 | 95.7913 | 89.35 | 380.57 | 0.036 | 0.0102 | 482065803 | 27.802 | 2217.177 | 3.5719 | 34.9886 | 0
2015-04-11 11:11 | 42105.4657 | 3.7602 | 3.5721 | 33.2928 | 2245.437 | 2217.109 | 34.9885 | 27.8209 | 6626.479 | 0.0232 | 249.481 | 1.6353 | 95.8009 | 50.03 | 380.54 | 0.035 | 0.0345 | 482065804 | 27.8019 | 2217.109 | 3.5722 | 34.9885 | 0
2015-04-11 11:11 | 42105.4657 | 3.7603 | 3.5722 | 33.2928 | 2244.918 | 2216.599 | 34.9886 | 27.821 | 6627.479 | 0.0217 | 249.664 | 1.6353 | 95.7838 | 98.28 | 380.55 | 0.034 | 0.0895 | 482065806 | 27.802 | 2216.599 | 3.5722 | 34.9886 | 0
2015-04-11 11:11 | 42105.4657 | 3.7606 | 3.5726 | 33.2928 | 2244.308 | 2216 | 34.9887 | 27.821 | 6628.479 | 0.0205 | 249.691 | 1.6353 | 95.7838 | 89.32 | 379.93 | 0.034 | 0.0067 | 482065806 | 27.802 | 2216 | 3.5726 | 34.9887 | 0
2015-04-11 11:11 | 42105.4657 | 3.7605 | 3.5725 | 33.2925 | 2243.958 | 2215.655 | 34.9887 | 27.821 | 6629.479 | 0.0183 | 249.15 | 1.6353 | 95.7881 | 49.81 | 378.86 | 0.034 | 0.0069 | 482065807 | 27.802 | 2215.656 | 3.5725 | 34.9887 | 0
2015-04-11 11:11 | 42105.4657 | 3.7605 | 3.5725 | 33.2926 | 2243.989 | 2215.686 | 34.9886 | 27.821 | 6630.479 | 0.0169 | 249.524 | 1.6354 | 95.7881 | 98.28 | 377.78 | 0.033 | 0.0102 | 482065809 | 27.802 | 2215.686 | 3.5725 | 34.9887 | 0
2015-04-11 11:11 | 42105.4658 | 3.7604 | 3.5725 | 33.2925 | 2244.204 | 2215.898 | 34.9886 | 27.8209 | 6631.479 | 0.0205 | 249.544 | 1.6354 | 95.7831 | 89.26 | 376.6 | 0.034 | 0.0101 | 482065809 | 27.8019 | 2215.898 | 3.5724 | 34.9886 | 0
2015-04-11 11:11 | 42105.4658 | 3.7605 | 3.5724 | 33.2928 | 2244.41 | 2216.1 | 34.9888 | 27.8211 | 6632.479 | 0.0223 | 249.546 | 1.6356 | 95.7909 | 49.54 | 376.28 | 0.035 | 0.0069 | 482065811 | 27.8021 | 2216.1 | 3.5725 | 34.9888 | 0
2015-04-11 11:11 | 42105.4658 | 3.7605 | 3.5725 | 33.2928 | 2244.57 | 2216.257 | 34.9886 | 27.8209 | 6633.479 | 0.02 | 249.524 | 1.6353 | 95.7894 | 98.28 | 376.28 | 0.034 | 0.0112 | 482065812 | 27.802 | 2216.257 | 3.5725 | 34.9886 | 0
2015-04-11 11:11 | 42105.4658 | 3.7602 | 3.5721 | 33.2926 | 2244.802 | 2216.485 | 34.9887 | 27.821 | 6634.479 | 0.0151 | 249.532 | 1.6353 | 95.7903 | 89.31 | 376.55 | 0.033 | 0.0076 | 482065812 | 27.802 | 2216.485 | 3.5721 | 34.9887 | 0
2015-04-11 11:11 | 42105.4658 | 3.7599 | 3.5718 | 33.2927 | 2245.195 | 2216.871 | 34.9889 | 27.8212 | 6635.479 | 0.0157 | 249.738 | 1.6352 | 95.7984 | 49.53 | 376.44 | 0.034 | 0.0067 | 482065814 | 27.8022 | 2216.871 | 3.5718 | 34.9889 | 0
2015-04-11 11:11 | 42105.4658 | 3.7598 | 3.5716 | 33.2926 | 2245.654 | 2217.322 | 34.9887 | 27.8211 | 6636.479 | 0.0215 | 249.668 | 1.6352 | 95.7859 | 98.29 | 375.86 | 0.035 | 0.0091 | 482065815 | 27.8021 | 2217.322 | 3.5716 | 34.9887 | 0
2015-04-11 11:11 | 42105.4658 | 3.7599 | 3.5717 | 33.2927 | 2245.751 | 2217.417 | 34.9887 | 27.8211 | 6637.479 | 0.0216 | 249.584 | 1.6352 | 95.7945 | 98.28 | 374.89 | 0.035 | 0.0047 | 482065815 | 27.8021 | 2217.417 | 3.5717 | 34.9887 | 0
2015-04-11 11:11 | 42105.4658 | 3.7601 | 3.572 | 33.2926 | 2245.11 | 2216.787 | 34.9887 | 27.821 | 6638.479 | 0.0242 | 249.271 | 1.6352 | 95.7902 | 98.29 | 373.66 | 0.034 | 0.0048 | 482065816 | 27.8021 | 2216.787 | 3.572 | 34.9887 | 0
2015-04-11 11:11 | 42105.4658 | 3.7604 | 3.5724 | 33.2926 | 2244.148 | 2215.843 | 34.9886 | 27.821 | 6639.479 | 0.0206 | 249.598 | 1.6353 | 95.7859 | 98.28 | 373.43 | 0.033 | 0.0083 | 482065818 | 27.802 | 2215.843 | 3.5724 | 34.9886 | 0
2015-04-11 11:11 | 42105.4659 | 3.7603 | 3.5724 | 33.2922 | 2243.377 | 2215.085 | 34.9886 | 27.821 | 6640.479 | 0.0209 | 249.333 | 1.6354 | 95.792 | 89.07 | 373.75 | 0.034 | 0.007 | 482065818 | 27.802 | 2215.085 | 3.5724 | 34.9886 | 0
2015-04-11 11:11 | 42105.4659 | 3.7602 | 3.5723 | 33.2921 | 2243.149 | 2214.861 | 34.9889 | 27.8212 | 6641.479 | 0.0217 | 249.504 | 1.6354 | 95.796 | 48.66 | 373.01 | 0.034 | 0.0071 | 482065820 | 27.8022 | 2214.861 | 3.5723 | 34.9889 | 0
2015-04-11 11:11 | 42105.4659 | 3.7602 | 3.5722 | 33.2924 | 2243.585 | 2215.29 | 34.989 | 27.8212 | 6642.479 | 0.0201 | 249.535 | 1.6354 | 95.7935 | 98.28 | 372.49 | 0.034 | 0.0101 | 482065821 | 27.8023 | 2215.29 | 3.5722 | 34.989 | 0
2015-04-11 11:11 | 42105.4659 | 3.7602 | 3.5722 | 33.2927 | 2244.372 | 2216.062 | 34.989 | 27.8213 | 6643.479 | 0.0187 | 249.515 | 1.6353 | 95.7912 | 89.06 | 371.73 | 0.034 | 0.0061 | 482065821 | 27.8023 | 2216.062 | 3.5722 | 34.989 | 0
2015-04-11 11:11 | 42105.4659 | 3.76 | 3.5719 | 33.2928 | 2245.151 | 2216.828 | 34.9889 | 27.8212 | 6644.479 | 0.0182 | 249.52 | 1.6353 | 95.7881 | 48.51 | 371.52 | 0.033 | 0.0044 | 482065823 | 27.8022 | 2216.828 | 3.5719 | 34.9889 | 0
2015-04-11 11:11 | 42105.4659 | 3.7597 | 3.5716 | 33.2927 | 2245.648 | 2217.316 | 34.9888 | 27.8212 | 6645.479 | 0.0212 | 249.714 | 1.6352 | 95.7849 | 98.27 | 371.25 | 0.034 | 0.0043 | 482065824 | 27.8022 | 2217.316 | 3.5716 | 34.9888 | 0
2015-04-11 11:11 | 42105.4659 | 3.7599 | 3.5717 | 33.2927 | 2245.765 | 2217.431 | 34.9887 | 27.8211 | 6646.479 | 0.0199 | 249.228 | 1.6352 | 95.7945 | 89.11 | 371.41 | 0.034 | 0.0043 | 482065824 | 27.8021 | 2217.431 | 3.5716 | 34.9887 | 0
2015-04-11 11:11 | 42105.4659 | 3.7603 | 3.5721 | 33.293 | 2245.56 | 2217.23 | 34.9887 | 27.8211 | 6647.479 | 0.019 | 249.562 | 1.6352 | 95.7973 | 48.5 | 371.31 | 0.034 | 0.0045 | 482065826 | 27.8021 | 2217.229 | 3.5721 | 34.9887 | 0
2015-04-11 11:11 | 42105.466 | 3.7602 | 3.5721 | 33.2927 | 2244.964 | 2216.644 | 34.9887 | 27.821 | 6648.479 | 0.018 | 249.757 | 1.6352 | 95.7892 | 98.28 | 370.98 | 0.034 | 0.0115 | 482065827 | 27.8021 | 2216.644 | 3.5721 | 34.9887 | 0
2015-04-11 11:11 | 42105.466 | 3.7605 | 3.5725 | 33.2925 | 2244.029 | 2215.726 | 34.9885 | 27.8209 | 6649.479 | 0.0203 | 249.709 | 1.6353 | 95.7905 | 89.16 | 370.35 | 0.034 | 0.007 | 482065827 | 27.8019 | 2215.726 | 3.5725 | 34.9886 | 0
2015-04-11 11:11 | 42105.466 | 3.7604 | 3.5725 | 33.2922 | 2243.23 | 2214.942 | 34.9887 | 27.821 | 6650.479 | 0.0226 | 249.189 | 1.6353 | 95.7963 | 48.5 | 369.8 | 0.034 | 0.022 | 482065829 | 27.802 | 2214.941 | 3.5725 | 34.9887 | 0
2015-04-11 11:11 | 42105.466 | 3.7602 | 3.5723 | 33.2927 | 2243.384 | 2215.093 | 34.9893 | 27.8215 | 6651.479 | 0.0212 | 249.728 | 1.6352 | 95.7994 | 98.29 | 369.32 | 0.034 | 0.0077 | 482065830 | 27.8026 | 2215.093 | 3.5723 | 34.9893 | 0
2015-04-11 11:11 | 42105.466 | 3.7601 | 3.572 | 33.2929 | 2244.504 | 2216.192 | 34.9893 | 27.8215 | 6652.479 | 0.0192 | 249.62 | 1.6353 | 95.7982 | 89.1 | 368.57 | 0.034 | 0.0024 | 482065830 | 27.8025 | 2216.192 | 3.572 | 34.9892 | 0
2015-04-11 11:11 | 42105.466 | 3.7602 | 3.572 | 33.2931 | 2245.689 | 2217.357 | 34.9889 | 27.8212 | 6653.479 | 0.0185 | 249.666 | 1.6354 | 95.7863 | 48.22 | 368.14 | 0.033 | 0.0037 | 482065832 | 27.8022 | 2217.357 | 3.572 | 34.9889 | 0
2015-04-11 11:11 | 42105.466 | 3.7605 | 3.5722 | 33.2933 | 2246.208 | 2217.866 | 34.9885 | 27.8209 | 6654.479 | 0.0199 | 249.691 | 1.6353 | 95.7958 | 98.3 | 367.96 | 0.035 | 0.0058 | 482065832 | 27.8019 | 2217.866 | 3.5723 | 34.9885 | 0
2015-04-11 11:11 | 42105.466 | 3.7608 | 3.5726 | 33.2934 | 2245.519 | 2217.189 | 34.9887 | 27.821 | 6655.479 | 0.0197 | 249.201 | 1.6352 | 95.7842 | 89.13 | 367.73 | 0.033 | 0.0068 | 482065833 | 27.802 | 2217.189 | 3.5726 | 34.9887 | 0
2015-04-11 11:11 | 42105.466 | 3.761 | 3.5729 | 33.2932 | 2244.312 | 2216.004 | 34.9888 | 27.821 | 6656.479 | 0.0216 | 249.256 | 1.6354 | 95.7852 | 48.18 | 367.55 | 0.035 | 0.0055 | 482065835 | 27.8021 | 2216.004 | 3.5729 | 34.9888 | 0
2015-04-11 11:11 | 42105.4661 | 3.761 | 3.573 | 33.2929 | 2243.346 | 2215.055 | 34.9888 | 27.821 | 6657.479 | 0.0208 | 249.535 | 1.6355 | 95.7923 | 98.3 | 367.44 | 0.034 | 0.0079 | 482065835 | 27.8021 | 2215.055 | 3.573 | 34.9888 | 0
2015-04-11 11:11 | 42105.4661 | 3.7607 | 3.5728 | 33.293 | 2243.295 | 2215.005 | 34.9892 | 27.8214 | 6658.479 | 0.0184 | 249.62 | 1.6355 | 95.7966 | 89.21 | 367.18 | 0.035 | 0.0113 | 482065837 | 27.8024 | 2215.005 | 3.5728 | 34.9892 | 0
2015-04-11 11:11 | 42105.4661 | 3.7607 | 3.5726 | 33.2932 | 2244.132 | 2215.827 | 34.9892 | 27.8213 | 6659.479 | 0.019 | 249.651 | 1.6356 | 95.7902 | 48.3 | 366.54 | 0.033 | 0.0089 | 482065838 | 27.8024 | 2215.827 | 3.5726 | 34.9892 | 0
2015-04-11 11:11 | 42105.4661 | 3.7605 | 3.5724 | 33.2932 | 2245.062 | 2216.74 | 34.9889 | 27.8211 | 6660.479 | 0.0181 | 249.326 | 1.6352 | 95.791 | 98.3 | 366.85 | 0.034 | 0.0062 | 482065838 | 27.8022 | 2216.74 | 3.5724 | 34.9889 | 0
2015-04-11 11:11 | 42105.4661 | 3.7605 | 3.5723 | 33.2932 | 2245.723 | 2217.389 | 34.9886 | 27.821 | 6661.479 | 0.0218 | 249.471 | 1.6352 | 95.7852 | 89.11 | 366.91 | 0.035 | 0.0114 | 482065840 | 27.802 | 2217.389 | 3.5723 | 34.9886 | 0
2015-04-11 11:11 | 42105.4661 | 3.7609 | 3.5727 | 33.2935 | 2245.834 | 2217.498 | 34.9885 | 27.8208 | 6662.479 | 0.0228 | 249.574 | 1.6352 | 95.7827 | 47.87 | 366.54 | 0.035 | 0.01 | 482065841 | 27.8019 | 2217.498 | 3.5727 | 34.9885 | 0
2015-04-11 11:11 | 42105.4661 | 3.761 | 3.5729 | 33.2936 | 2245.285 | 2216.959 | 34.9887 | 27.821 | 6663.479 | 0.0238 | 249.611 | 1.6353 | 95.7881 | 98.3 | 366.2 | 0.034 | 0.0064 | 482065841 | 27.802 | 2216.959 | 3.5729 | 34.9887 | 0
2015-04-11 11:11 | 42105.4661 | 3.7612 | 3.5731 | 33.2934 | 2244.54 | 2216.228 | 34.9887 | 27.821 | 6664.479 | 0.0219 | 249.499 | 1.6353 | 95.787 | 88.75 | 365.8 | 0.034 | 0.0023 | 482065843 | 27.802 | 2216.228 | 3.5731 | 34.9887 | 0
2015-04-11 11:11 | 42105.4661 | 3.7611 | 3.573 | 33.2932 | 2244.087 | 2215.783 | 34.9888 | 27.821 | 6665.479 | 0.0197 | 249.427 | 1.6352 | 95.791 | 46.83 | 365.19 | 0.033 | 0.014 | 482065844 | 27.802 | 2215.783 | 3.573 | 34.9888 | 0
2015-04-11 11:11 | 42105.4662 | 3.7611 | 3.5731 | 33.2933 | 2244.154 | 2215.849 | 34.9888 | 27.821 | 6666.479 | 0.0171 | 249.514 | 1.6353 | 95.7841 | 98.29 | 364.77 | 0.034 | 0.014 | 482065844 | 27.8021 | 2215.849 | 3.5731 | 34.9888 | 0
2015-04-11 11:11 | 42105.4662 | 3.761 | 3.573 | 33.2934 | 2244.513 | 2216.201 | 34.9889 | 27.8211 | 6667.479 | 0.0169 | 249.426 | 1.6352 | 95.787 | 89.05 | 364.66 | 0.035 | 0.0053 | 482065846 | 27.8021 | 2216.201 | 3.573 | 34.9889 | 0
2015-04-11 11:11 | 42105.4662 | 3.7607 | 3.5726 | 33.2933 | 2244.735 | 2216.419 | 34.989 | 27.8212 | 6668.479 | 0.0169 | 249.526 | 1.6354 | 95.7891 | 47.46 | 364.34 | 0.035 | 0.0088 | 482065847 | 27.8023 | 2216.419 | 3.5726 | 34.989 | 0
2015-04-11 11:11 | 42105.4662 | 3.7604 | 3.5723 | 33.2931 | 2244.701 | 2216.386 | 34.9891 | 27.8213 | 6669.479 | 0.0181 | 249.511 | 1.6352 | 95.7859 | 98.29 | 364.07 | 0.035 | 0.0073 | 482065847 | 27.8023 | 2216.386 | 3.5723 | 34.9891 | 0
2015-04-11 11:11 | 42105.4662 | 3.7602 | 3.5722 | 33.2926 | 2244.677 | 2216.362 | 34.9886 | 27.821 | 6670.479 | 0.0225 | 249.483 | 1.6353 | 95.7891 | 88.69 | 364.04 | 0.034 | 0.005 | 482065849 | 27.802 | 2216.363 | 3.5721 | 34.9886 | 0
2015-04-11 11:11 | 42105.4662 | 3.76 | 3.5719 | 33.2925 | 2244.934 | 2216.614 | 34.9887 | 27.8211 | 6671.479 | 0.0197 | 249.456 | 1.6352 | 95.7913 | 46.41 | 364.41 | 0.034 | 0.0058 | 482065850 | 27.8021 | 2216.614 | 3.5719 | 34.9887 | 0
2015-04-11 11:11 | 42105.4662 | 3.7599 | 3.5718 | 33.2927 | 2245.331 | 2217.005 | 34.9888 | 27.8212 | 6672.479 | 0.0172 | 249.449 | 1.6352 | 95.7848 | 98.29 | 364.03 | 0.034 | 0.0067 | 482065850 | 27.8022 | 2217.005 | 3.5718 | 34.9888 | 0
2015-04-11 11:11 | 42105.4662 | 3.7601 | 3.572 | 33.2927 | 2245.492 | 2217.163 | 34.9885 | 27.8209 | 6673.479 | 0.0198 | 249.475 | 1.6352 | 95.7959 | 88.5 | 363.64 | 0.034 | 0.0093 | 482065852 | 27.8019 | 2217.162 | 3.572 | 34.9885 | 0
2015-04-11 11:11 | 42105.4663 | 3.7603 | 3.5722 | 33.2929 | 2245.078 | 2216.756 | 34.9887 | 27.821 | 6674.479 | 0.0174 | 249.515 | 1.6352 | 95.7934 | 45.82 | 362.78 | 0.034 | 0.0108 | 482065853 | 27.802 | 2216.756 | 3.5722 | 34.9887 | 0
2015-04-11 11:11 | 42105.4663 | 3.7606 | 3.5726 | 33.2928 | 2244.286 | 2215.978 | 34.9886 | 27.8209 | 6675.479 | 0.0159 | 249.543 | 1.6352 | 95.7795 | 98.29 | 362.5 | 0.034 | 0.0082 | 482065853 | 27.802 | 2215.978 | 3.5726 | 34.9887 | 0
2015-04-11 11:11 | 42105.4663 | 3.7609 | 3.573 | 33.2928 | 2243.524 | 2215.23 | 34.9886 | 27.8209 | 6676.479 | 0.02 | 249.537 | 1.6352 | 95.7855 | 88.68 | 362.32 | 0.034 | 0.0075 | 482065855 | 27.8019 | 2215.229 | 3.573 | 34.9886 | 0
2015-04-11 11:11 | 42105.4663 | 3.7608 | 3.5729 | 33.293 | 2243.329 | 2215.038 | 34.989 | 27.8213 | 6677.479 | 0.0224 | 249.507 | 1.6352 | 95.7881 | 46.13 | 362.41 | 0.034 | 0.0099 | 482065856 | 27.8023 | 2215.038 | 3.5729 | 34.9891 | 0
2015-04-11 11:11 | 42105.4663 | 3.7605 | 3.5725 | 33.2932 | 2244.081 | 2215.777 | 34.9893 | 27.8215 | 6678.479 | 0.0196 | 249.476 | 1.6352 | 95.7881 | 98.3 | 362.22 | 0.033 | 0.0108 | 482065857 | 27.8025 | 2215.777 | 3.5725 | 34.9893 | 0
2015-04-11 11:11 | 42105.4663 | 3.7601 | 3.5719 | 33.293 | 2245.212 | 2216.888 | 34.9891 | 27.8214 | 6679.479 | 0.0188 | 249.576 | 1.6352 | 95.7884 | 88.52 | 361.7 | 0.034 | 0.0071 | 482065858 | 27.8024 | 2216.888 | 3.572 | 34.9891 | 0
2015-04-11 11:12 | 42105.4663 | 3.7598 | 3.5716 | 33.2929 | 2246.034 | 2217.695 | 34.9888 | 27.8212 | 6680.479 | 0.0187 | 249.591 | 1.6352 | 95.7845 | 45.57 | 361.55 | 0.034 | 0.0092 | 482065858 | 27.8022 | 2217.695 | 3.5716 | 34.9888 | 0
2015-04-11 11:12 | 42105.4663 | 3.7604 | 3.5721 | 33.2932 | 2245.954 | 2217.616 | 34.9886 | 27.821 | 6681.479 | 0.0176 | 249.432 | 1.6352 | 95.787 | 98.3 | 361.24 | 0.034 | 0.002 | 482065860 | 27.802 | 2217.616 | 3.5722 | 34.9886 | 0
2015-04-11 11:12 | 42105.4663 | 3.7607 | 3.5726 | 33.2932 | 2245.127 | 2216.804 | 34.9887 | 27.821 | 6682.479 | 0.0204 | 249.476 | 1.6352 | 95.7873 | 88.74 | 361.13 | 0.033 | 0.0043 | 482065861 | 27.802 | 2216.805 | 3.5726 | 34.9887 | 0
2015-04-11 11:12 | 42105.4664 | 3.7612 | 3.5732 | 33.2933 | 2244.269 | 2215.961 | 34.9887 | 27.8209 | 6683.479 | 0.0217 | 249.441 | 1.6352 | 95.7886 | 46.05 | 361.18 | 0.033 | 0.0113 | 482065861 | 27.802 | 2215.962 | 3.5732 | 34.9887 | 0
2015-04-11 11:12 | 42105.4664 | 3.7612 | 3.5732 | 33.2931 | 2243.67 | 2215.374 | 34.9887 | 27.821 | 6684.479 | 0.0231 | 249.678 | 1.6353 | 95.7916 | 98.3 | 360.95 | 0.034 | 0.005 | 482065863 | 27.802 | 2215.373 | 3.5732 | 34.9887 | 0
2015-04-11 11:12 | 42105.4664 | 3.7609 | 3.5729 | 33.2931 | 2243.597 | 2215.301 | 34.989 | 27.8212 | 6685.479 | 0.0228 | 249.521 | 1.6353 | 95.7877 | 88.63 | 360.45 | 0.033 | 0.0043 | 482065864 | 27.8022 | 2215.302 | 3.5729 | 34.989 | 0
2015-04-11 11:12 | 42105.4664 | 3.7607 | 3.5727 | 33.2933 | 2244.283 | 2215.975 | 34.9892 | 27.8213 | 6686.479 | 0.0198 | 249.45 | 1.6353 | 95.7894 | 45.63 | 359.88 | 0.034 | 0.0062 | 482065864 | 27.8024 | 2215.975 | 3.5727 | 34.9892 | 0
2015-04-11 11:12 | 42105.4664 | 3.7607 | 3.5725 | 33.2936 | 2245.378 | 2217.051 | 34.9891 | 27.8213 | 6687.479 | 0.0188 | 249.624 | 1.6352 | 95.787 | 98.3 | 359.8 | 0.034 | 0.005 | 482065866 | 27.8023 | 2217.051 | 3.5725 | 34.989 | 0
2015-04-11 11:12 | 42105.4664 | 3.7608 | 3.5726 | 33.2938 | 2246.253 | 2217.91 | 34.9887 | 27.821 | 6688.479 | 0.0183 | 249.511 | 1.6352 | 95.7905 | 88.28 | 359.84 | 0.034 | 0.0043 | 482065867 | 27.802 | 2217.91 | 3.5726 | 34.9887 | 0
2015-04-11 11:12 | 42105.4664 | 3.7611 | 3.5728 | 33.2939 | 2246.109 | 2217.769 | 34.9886 | 27.8209 | 6689.479 | 0.0186 | 249.335 | 1.6353 | 95.791 | 44.61 | 359.62 | 0.033 | 0.0057 | 482065867 | 27.8019 | 2217.769 | 3.5729 | 34.9886 | 0
2015-04-11 11:12 | 42105.4664 | 3.7612 | 3.5731 | 33.2937 | 2245.011 | 2216.69 | 34.9888 | 27.821 | 6690.479 | 0.0218 | 249.488 | 1.6353 | 95.7849 | 98.31 | 359.01 | 0.033 | 0.0086 | 482065869 | 27.802 | 2216.69 | 3.5731 | 34.9888 | 0
2015-04-11 11:12 | 42105.4665 | 3.7613 | 3.5733 | 33.2933 | 2243.88 | 2215.579 | 34.9887 | 27.8209 | 6691.479 | 0.0162 | 249.418 | 1.6352 | 95.7859 | 88.72 | 358.51 | 0.034 | 0.0066 | 482065870 | 27.802 | 2215.579 | 3.5733 | 34.9887 | 0
2015-04-11 11:12 | 42105.4665 | 3.7611 | 3.5731 | 33.2931 | 2243.335 | 2215.044 | 34.9889 | 27.8211 | 6692.479 | 0.0166 | 249.497 | 1.6355 | 95.7848 | 45.56 | 357.64 | 0.034 | 0.0054 | 482065870 | 27.8022 | 2215.044 | 3.5732 | 34.9889 | 0
2015-04-11 11:12 | 42105.4665 | 3.761 | 3.573 | 33.2933 | 2243.737 | 2215.439 | 34.9892 | 27.8213 | 6693.479 | 0.0204 | 249.499 | 1.6352 | 95.7881 | 98.31 | 358.12 | 0.034 | 0.0077 | 482065872 | 27.8024 | 2215.439 | 3.573 | 34.9892 | 0
2015-04-11 11:12 | 42105.4665 | 3.7608 | 3.5727 | 33.2934 | 2244.53 | 2216.218 | 34.9891 | 27.8213 | 6694.479 | 0.0183 | 249.499 | 1.6353 | 95.7824 | 88.74 | 358.33 | 0.034 | 0.0033 | 482065873 | 27.8023 | 2216.218 | 3.5728 | 34.9891 | 0
2015-04-11 11:12 | 42105.4665 | 3.7606 | 3.5726 | 33.2934 | 2245.089 | 2216.767 | 34.989 | 27.8212 | 6695.479 | 0.0173 | 249.483 | 1.6352 | 95.7851 | 45.53 | 357.75 | 0.035 | 0.0063 | 482065873 | 27.8023 | 2216.767 | 3.5725 | 34.989 | 0
2015-04-11 11:12 | 42105.4665 | 3.7607 | 3.5726 | 33.2932 | 2245.148 | 2216.825 | 34.9887 | 27.821 | 6696.479 | 0.0174 | 249.471 | 1.6352 | 95.7839 | 98.31 | 357.75 | 0.034 | 0.0058 | 482065875 | 27.802 | 2216.825 | 3.5726 | 34.9887 | 0
2015-04-11 11:12 | 42105.4665 | 3.7609 | 3.5728 | 33.2934 | 2244.985 | 2216.665 | 34.9888 | 27.821 | 6697.479 | 0.0196 | 249.495 | 1.6352 | 95.7869 | 88.76 | 356.87 | 0.034 | 0.0133 | 482065876 | 27.802 | 2216.665 | 3.5728 | 34.9887 | 0
2015-04-11 11:12 | 42105.4665 | 3.7607 | 3.5726 | 33.2932 | 2245.018 | 2216.697 | 34.9887 | 27.821 | 6698.479 | 0.0205 | 249.748 | 1.6352 | 95.7805 | 45.45 | 356.64 | 0.034 | 0.007 | 482065876 | 27.802 | 2216.697 | 3.5726 | 34.9887 | 0
2015-04-11 11:12 | 42105.4665 | 3.7607 | 3.5726 | 33.2931 | 2245.012 | 2216.691 | 34.9886 | 27.821 | 6699.479 | 0.0173 | 249.451 | 1.6352 | 95.7773 | 98.3 | 356.78 | 0.034 | 0.0067 | 482065878 | 27.802 | 2216.691 | 3.5726 | 34.9886 | 0
2015-04-11 11:12 | 42105.4666 | 3.761 | 3.5729 | 33.2933 | 2244.572 | 2216.259 | 34.9887 | 27.821 | 6700.479 | 0.0182 | 249.399 | 1.6352 | 95.7848 | 88.41 | 356.97 | 0.034 | 0.0044 | 482065879 | 27.802 | 2216.259 | 3.5729 | 34.9887 | 0
2015-04-11 11:12 | 42105.4666 | 3.7609 | 3.5729 | 33.2931 | 2244.214 | 2215.908 | 34.9888 | 27.821 | 6701.479 | 0.0201 | 249.49 | 1.6352 | 95.7848 | 44.41 | 356.81 | 0.034 | 0.0094 | 482065879 | 27.802 | 2215.908 | 3.5729 | 34.9888 | 0
2015-04-11 11:12 | 42105.4666 | 3.7605 | 3.5725 | 33.2932 | 2244.565 | 2216.253 | 34.9891 | 27.8213 | 6702.479 | 0.0204 | 249.459 | 1.6352 | 95.7912 | 98.31 | 356.21 | 0.033 | 0.0116 | 482065881 | 27.8023 | 2216.253 | 3.5725 | 34.9891 | 0
2015-04-11 11:12 | 42105.4666 | 3.7599 | 3.5718 | 33.2927 | 2245.323 | 2216.997 | 34.9889 | 27.8212 | 6703.479 | 0.0201 | 249.749 | 1.6354 | 95.7892 | 88.67 | 355.61 | 0.034 | 0.0107 | 482065881 | 27.8022 | 2216.997 | 3.5718 | 34.9888 | 0
2015-04-11 11:12 | 42105.4666 | 3.7597 | 3.5715 | 33.2926 | 2245.786 | 2217.452 | 34.9888 | 27.8211 | 6704.479 | 0.0208 | 249.819 | 1.6352 | 95.7902 | 44.96 | 354.98 | 0.034 | 0.0078 | 482065882 | 27.8021 | 2217.452 | 3.5715 | 34.9887 | 0
2015-04-11 11:12 | 42105.4666 | 3.7602 | 3.5721 | 33.2929 | 2245.544 | 2217.214 | 34.9886 | 27.821 | 6705.479 | 0.0224 | 249.637 | 1.6352 | 95.7859 | 98.32 | 355.55 | 0.034 | 0.0067 | 482065884 | 27.802 | 2217.214 | 3.5721 | 34.9886 | 0
2015-04-11 11:12 | 42105.4666 | 3.7606 | 3.5725 | 33.2929 | 2244.747 | 2216.431 | 34.9886 | 27.8209 | 6706.479 | 0.0225 | 248.964 | 1.6352 | 95.7795 | 88.5 | 355.76 | 0.035 | 0.0053 | 482065884 | 27.802 | 2216.431 | 3.5725 | 34.9886 | 0
2015-04-11 11:12 | 42105.4666 | 3.7608 | 3.5728 | 33.2928 | 2243.855 | 2215.555 | 34.9887 | 27.821 | 6707.479 | 0.0198 | 249.425 | 1.6352 | 95.7909 | 44.4 | 354.74 | 0.033 | 0.0056 | 482065886 | 27.802 | 2215.555 | 3.5728 | 34.9887 | 0
2015-04-11 11:12 | 42105.4666 | 3.7607 | 3.5728 | 33.2926 | 2243.319 | 2215.029 | 34.9888 | 27.821 | 6708.479 | 0.0177 | 249.508 | 1.6355 | 95.7906 | 98.3 | 353.52 | 0.035 | 0.0056 | 482065887 | 27.8021 | 2215.029 | 3.5728 | 34.9888 | 0
2015-04-11 11:12 | 42105.4667 | 3.7605 | 3.5726 | 33.2929 | 2243.626 | 2215.33 | 34.9891 | 27.8213 | 6709.479 | 0.0182 | 249.623 | 1.6356 | 95.7912 | 88.46 | 352.64 | 0.033 | 0.0054 | 482065887 | 27.8024 | 2215.33 | 3.5726 | 34.9891 | 0
2015-04-11 11:12 | 42105.4667 | 3.7604 | 3.5724 | 33.2931 | 2244.494 | 2216.182 | 34.9891 | 27.8213 | 6710.479 | 0.0193 | 249.361 | 1.6354 | 95.7795 | 44.17 | 352.15 | 0.033 | 0.0085 | 482065889 | 27.8024 | 2216.182 | 3.5724 | 34.9891 | 0
2015-04-11 11:12 | 42105.4667 | 3.761 | 3.5728 | 33.2936 | 2245.232 | 2216.908 | 34.9888 | 27.821 | 6711.479 | 0.0192 | 249.448 | 1.6352 | 95.7795 | 98.31 | 352.61 | 0.034 | 0.0096 | 482065890 | 27.8021 | 2216.907 | 3.5729 | 34.9888 | 0
2015-04-11 11:12 | 42105.4667 | 3.7611 | 3.5729 | 33.2936 | 2245.437 | 2217.108 | 34.9886 | 27.8209 | 6712.479 | 0.0195 | 249.672 | 1.6352 | 95.7931 | 88.41 | 353.57 | 0.034 | 0.0048 | 482065890 | 27.8019 | 2217.108 | 3.573 | 34.9886 | 0
2015-04-11 11:12 | 42105.4667 | 3.7611 | 3.5729 | 33.2935 | 2245.163 | 2216.839 | 34.9886 | 27.8209 | 6713.479 | 0.0185 | 249.511 | 1.6352 | 95.7884 | 43.9 | 353.46 | 0.034 | 0.0067 | 482065892 | 27.8019 | 2216.839 | 3.573 | 34.9886 | 0
2015-04-11 11:12 | 42105.4667 | 3.761 | 3.573 | 33.2934 | 2244.822 | 2216.504 | 34.9886 | 27.8209 | 6714.479 | 0.0152 | 249.44 | 1.6353 | 95.7859 | 98.3 | 353.14 | 0.033 | 0.0069 | 482065893 | 27.8019 | 2216.504 | 3.5729 | 34.9886 | 0
2015-04-11 11:12 | 42105.4667 | 3.7611 | 3.573 | 33.2932 | 2244.455 | 2216.144 | 34.9885 | 27.8209 | 6715.479 | 0.0169 | 249.426 | 1.6352 | 95.7906 | 88.17 | 352.4 | 0.034 | 0.0097 | 482065893 | 27.8018 | 2216.144 | 3.573 | 34.9885 | 0
2015-04-11 11:12 | 42105.4667 | 3.7612 | 3.5732 | 33.2933 | 2243.936 | 2215.635 | 34.9888 | 27.821 | 6716.479 | 0.0155 | 249.534 | 1.6351 | 95.7891 | 43.18 | 351.66 | 0.034 | 0.0115 | 482065895 | 27.8021 | 2215.635 | 3.5732 | 34.9888 | 0
2015-04-11 11:12 | 42105.4668 | 3.7608 | 3.5729 | 33.293 | 2243.709 | 2215.412 | 34.989 | 27.8212 | 6717.479 | 0.0162 | 249.491 | 1.6353 | 95.7877 | 98.31 | 350.88 | 0.033 | 0 | 482065896 | 27.8022 | 2215.412 | 3.5728 | 34.989 | 0
2015-04-11 11:12 | 42105.4668 | 3.7605 | 3.5725 | 33.2932 | 2244.379 | 2216.069 | 34.9892 | 27.8214 | 6718.479 | 0.0165 | 249.45 | 1.6352 | 95.7902 | 88.02 | 351.04 | 0.034 | 0.0061 | 482065896 | 27.8025 | 2216.069 | 3.5725 | 34.9892 | 0
2015-04-11 11:12 | 42105.4668 | 3.7603 | 3.5722 | 33.2934 | 2245.551 | 2217.221 | 34.9891 | 27.8214 | 6719.479 | 0.0157 | 249.624 | 1.6351 | 95.7849 | 42.66 | 351.36 | 0.033 | 0.0047 | 482065898 | 27.8024 | 2217.22 | 3.5722 | 34.9891 | 0
2015-04-11 11:12 | 42105.4668 | 3.7603 | 3.572 | 33.2934 | 2246.476 | 2218.129 | 34.9887 | 27.821 | 6720.479 | 0.0144 | 250.098 | 1.6351 | 95.792 | 98.31 | 351.47 | 0.034 | 0.0086 | 482065899 | 27.802 | 2218.129 | 3.5721 | 34.9886 | 0
2015-04-11 11:12 | 42105.4668 | 3.7609 | 3.5727 | 33.2938 | 2246.293 | 2217.95 | 34.9886 | 27.8209 | 6721.479 | 0.0163 | 249.137 | 1.6351 | 95.783 | 88.29 | 351.05 | 0.035 | 0.0056 | 482065899 | 27.8019 | 2217.95 | 3.5727 | 34.9886 | 0
2015-04-11 11:12 | 42105.4668 | 3.7611 | 3.573 | 33.2937 | 2245.052 | 2216.731 | 34.9888 | 27.821 | 6722.479 | 0.0178 | 249.245 | 1.6351 | 95.7805 | 43.22 | 350.46 | 0.033 | 0.0032 | 482065901 | 27.802 | 2216.731 | 3.573 | 34.9888 | 0
2015-04-11 11:12 | 42105.4668 | 3.7611 | 3.5732 | 33.2933 | 2243.81 | 2215.511 | 34.9889 | 27.8211 | 6723.479 | 0.016 | 249.509 | 1.6351 | 95.7838 | 98.28 | 349.45 | 0.033 | 0.0049 | 482065901 | 27.8021 | 2215.511 | 3.5731 | 34.9889 | 0
2015-04-11 11:12 | 42105.4668 | 3.7609 | 3.573 | 33.2931 | 2243.336 | 2215.045 | 34.9891 | 27.8213 | 6724.479 | 0.016 | 250.02 | 1.6354 | 95.7898 | 88.03 | 348.86 | 0.034 | 0.0094 | 482065902 | 27.8023 | 2215.045 | 3.573 | 34.9891 | 0
2015-04-11 11:12 | 42105.4668 | 3.7607 | 3.5727 | 33.2932 | 2243.915 | 2215.614 | 34.9892 | 27.8214 | 6725.479 | 0.0124 | 249.337 | 1.6354 | 95.7937 | 42.47 | 348.48 | 0.034 | 0.0112 | 482065904 | 27.8024 | 2215.614 | 3.5727 | 34.9892 | 0
2015-04-11 11:12 | 42105.4669 | 3.7609 | 3.5729 | 33.2935 | 2244.709 | 2216.393 | 34.989 | 27.8212 | 6726.479 | 0.0177 | 249.528 | 1.6352 | 95.786 | 98.27 | 348.21 | 0.034 | 0.0101 | 482065905 | 27.8022 | 2216.393 | 3.5729 | 34.989 | 0
2015-04-11 11:12 | 42105.4669 | 3.761 | 3.5729 | 33.2936 | 2245.175 | 2216.852 | 34.9888 | 27.821 | 6727.479 | 0.0175 | 249.894 | 1.6351 | 95.7862 | 88.09 | 348.11 | 0.033 | 0.0092 | 482065906 | 27.802 | 2216.852 | 3.5729 | 34.9888 | 0
2015-04-11 11:12 | 42105.4669 | 3.7612 | 3.573 | 33.2935 | 2245.187 | 2216.864 | 34.9885 | 27.8208 | 6728.479 | 0.0181 | 249.59 | 1.6352 | 95.7835 | 42.52 | 348.23 | 0.034 | 0.0061 | 482065907 | 27.8018 | 2216.863 | 3.5731 | 34.9886 | 0
2015-04-11 11:12 | 42105.4669 | 3.7609 | 3.5728 | 33.2933 | 2244.875 | 2216.557 | 34.9886 | 27.8209 | 6729.479 | 0.0195 | 249.339 | 1.6355 | 95.7816 | 98.28 | 348.09 | 0.035 | 0.0048 | 482065908 | 27.8019 | 2216.557 | 3.5728 | 34.9886 | 0
2015-04-11 11:12 | 42105.4669 | 3.7608 | 3.5728 | 33.2932 | 2244.474 | 2216.163 | 34.9888 | 27.8211 | 6730.479 | 0.0202 | 249.495 | 1.6352 | 95.7871 | 87.83 | 347.57 | 0.034 | 0.0075 | 482065909 | 27.8021 | 2216.163 | 3.5728 | 34.9888 | 0
2015-04-11 11:12 | 42105.4669 | 3.761 | 3.573 | 33.2933 | 2244.279 | 2215.972 | 34.9889 | 27.8211 | 6731.479 | 0.019 | 249.433 | 1.6354 | 95.7762 | 41.7 | 347.3 | 0.035 | 0.0112 | 482065910 | 27.8021 | 2215.972 | 3.573 | 34.9889 | 0
2015-04-11 11:12 | 42105.4669 | 3.761 | 3.5729 | 33.2932 | 2244.508 | 2216.196 | 34.9887 | 27.821 | 6732.479 | 0.0162 | 249.498 | 1.6356 | 95.7913 | 98.3 | 346.98 | 0.033 | 0.0068 | 482065910 | 27.802 | 2216.197 | 3.5729 | 34.9887 | 0
2015-04-11 11:12 | 42105.4669 | 3.7609 | 3.5728 | 33.2934 | 2244.962 | 2216.642 | 34.9888 | 27.821 | 6733.479 | 0.0157 | 249.316 | 1.6353 | 95.7879 | 88.06 | 346.72 | 0.034 | 0.0107 | 482065912 | 27.802 | 2216.642 | 3.5728 | 34.9887 | 0
2015-04-11 11:12 | 42105.467 | 3.7604 | 3.5723 | 33.2932 | 2245.318 | 2216.992 | 34.9888 | 27.8212 | 6734.479 | 0.0195 | 249.489 | 1.6355 | 95.7871 | 42.06 | 346.39 | 0.034 | 0.0103 | 482065913 | 27.8022 | 2216.992 | 3.5723 | 34.9888 | 0
2015-04-11 11:12 | 42105.467 | 3.7606 | 3.5725 | 33.2934 | 2245.605 | 2217.274 | 34.9888 | 27.8211 | 6735.479 | 0.0187 | 249.464 | 1.6352 | 95.7935 | 98.32 | 346.53 | 0.034 | 0.0069 | 482065913 | 27.8021 | 2217.273 | 3.5724 | 34.9888 | 0
2015-04-11 11:12 | 42105.467 | 3.7606 | 3.5725 | 33.2934 | 2245.768 | 2217.434 | 34.9887 | 27.821 | 6736.479 | 0.0173 | 249.657 | 1.6353 | 95.793 | 88.27 | 345.88 | 0.033 | 0.0069 | 482065915 | 27.802 | 2217.434 | 3.5724 | 34.9887 | 0
2015-04-11 11:12 | 42105.467 | 3.761 | 3.5729 | 33.2935 | 2245.336 | 2217.009 | 34.9886 | 27.8209 | 6737.479 | 0.0165 | 249.604 | 1.6352 | 95.7955 | 42.5 | 344.68 | 0.034 | 0.0096 | 482065916 | 27.8019 | 2217.009 | 3.5729 | 34.9886 | 0
2015-04-11 11:12 | 42105.467 | 3.7611 | 3.573 | 33.2934 | 2244.463 | 2216.152 | 34.9887 | 27.821 | 6738.479 | 0.015 | 249.326 | 1.6352 | 95.7895 | 98.32 | 344.5 | 0.033 | 0.0128 | 482065916 | 27.802 | 2216.152 | 3.573 | 34.9887 | 0
2015-04-11 11:12 | 42105.467 | 3.7609 | 3.5729 | 33.2928 | 2243.689 | 2215.392 | 34.9887 | 27.821 | 6739.479 | 0.0163 | 249.382 | 1.6351 | 95.7849 | 88.06 | 344.38 | 0.033 | 0.0076 | 482065918 | 27.802 | 2215.392 | 3.5729 | 34.9887 | 0
2015-04-11 11:13 | 42105.467 | 3.7608 | 3.5729 | 33.293 | 2243.623 | 2215.327 | 34.9889 | 27.8212 | 6740.479 | 0.0168 | 249.485 | 1.6352 | 95.7902 | 41.81 | 344.11 | 0.034 | 0.0043 | 482065919 | 27.8022 | 2215.327 | 3.5729 | 34.9889 | 0
2015-04-11 11:13 | 42105.467 | 3.7606 | 3.5726 | 33.2935 | 2244.466 | 2216.155 | 34.9894 | 27.8215 | 6741.479 | 0.0157 | 249.464 | 1.6353 | 95.7859 | 98.33 | 344.02 | 0.034 | 0.0043 | 482065919 | 27.8026 | 2216.155 | 3.5726 | 34.9894 | 0
2015-04-11 11:13 | 42105.467 | 3.7608 | 3.5726 | 33.2937 | 2245.469 | 2217.141 | 34.989 | 27.8212 | 6742.479 | 0.0191 | 249.441 | 1.6353 | 95.7862 | 87.87 | 343.45 | 0.034 | 0.0071 | 482065921 | 27.8023 | 2217.141 | 3.5727 | 34.989 | 0
2015-04-11 11:13 | 42105.4671 | 3.7606 | 3.5724 | 33.2935 | 2246.003 | 2217.665 | 34.9887 | 27.821 | 6743.479 | 0.0196 | 249.634 | 1.6351 | 95.791 | 41.17 | 342.16 | 0.034 | 0.0087 | 482065922 | 27.802 | 2217.665 | 3.5724 | 34.9887 | 0
2015-04-11 11:13 | 42105.4671 | 3.7613 | 3.5731 | 33.294 | 2245.727 | 2217.393 | 34.9887 | 27.821 | 6744.479 | 0.0192 | 249.818 | 1.6351 | 95.7913 | 98.31 | 341.66 | 0.033 | 0.0058 | 482065922 | 27.802 | 2217.393 | 3.5731 | 34.9887 | 0
2015-04-11 11:13 | 42105.4671 | 3.7612 | 3.5731 | 33.2938 | 2245.081 | 2216.759 | 34.9888 | 27.821 | 6745.479 | 0.0223 | 249.996 | 1.6351 | 95.7923 | 87.93 | 340.98 | 0.033 | 0.0036 | 482065924 | 27.802 | 2216.759 | 3.5731 | 34.9888 | 0
2015-04-11 11:13 | 42105.4671 | 3.7612 | 3.5732 | 33.2934 | 2244.418 | 2216.108 | 34.9886 | 27.8209 | 6746.479 | 0.0231 | 249.098 | 1.6351 | 95.7881 | 41.2 | 341.1 | 0.034 | 0.0037 | 482065925 | 27.8019 | 2216.107 | 3.5732 | 34.9886 | 0
2015-04-11 11:13 | 42105.4671 | 3.7612 | 3.5732 | 33.2931 | 2243.723 | 2215.425 | 34.9888 | 27.821 | 6747.479 | 0.0216 | 249.095 | 1.6351 | 95.7913 | 98.33 | 341.04 | 0.034 | 0.0092 | 482065925 | 27.802 | 2215.426 | 3.5732 | 34.9888 | 0
2015-04-11 11:13 | 42105.4671 | 3.761 | 3.5731 | 33.2928 | 2243.112 | 2214.825 | 34.9889 | 27.8211 | 6748.479 | 0.0217 | 249.497 | 1.6353 | 95.7994 | 87.96 | 340.87 | 0.033 | 0.0064 | 482065927 | 27.8021 | 2214.825 | 3.5731 | 34.9889 | 0
2015-04-11 11:13 | 42105.4671 | 3.7608 | 3.5729 | 33.2928 | 2243.048 | 2214.762 | 34.9891 | 27.8213 | 6749.479 | 0.0219 | 249.514 | 1.6355 | 95.7855 | 41.15 | 340.3 | 0.034 | 0.0041 | 482065928 | 27.8023 | 2214.762 | 3.5729 | 34.9891 | 0
2015-04-11 11:13 | 42105.4671 | 3.7606 | 3.5726 | 33.293 | 2243.918 | 2215.617 | 34.9891 | 27.8213 | 6750.479 | 0.0189 | 249.472 | 1.6356 | 95.7917 | 98.33 | 339.79 | 0.034 | -0.0001 | 482065928 | 27.8023 | 2215.617 | 3.5726 | 34.9891 | 0
2015-04-11 11:13 | 42105.4671 | 3.7606 | 3.5725 | 33.2937 | 2245.25 | 2216.926 | 34.9893 | 27.8215 | 6751.479 | 0.0148 | 249.43 | 1.6352 | 95.7913 | 87.9 | 339.43 | 0.033 | 0.0042 | 482065930 | 27.8025 | 2216.925 | 3.5725 | 34.9893 | 0
2015-04-11 11:13 | 42105.4672 | 3.7608 | 3.5725 | 33.2941 | 2246.47 | 2218.123 | 34.9891 | 27.8213 | 6752.479 | 0.0155 | 249.954 | 1.6351 | 95.7852 | 40.89 | 338.79 | 0.033 | 0.0004 | 482065931 | 27.8023 | 2218.123 | 3.5725 | 34.9891 | 0
2015-04-11 11:13 | 42105.4672 | 3.7612 | 3.5728 | 33.2943 | 2246.88 | 2218.526 | 34.9887 | 27.821 | 6753.479 | 0.0154 | 250.168 | 1.6351 | 95.787 | 98.33 | 338.46 | 0.034 | 0.0019 | 482065931 | 27.802 | 2218.526 | 3.5729 | 34.9887 | 0
2015-04-11 11:13 | 42105.4672 | 3.7615 | 3.5733 | 33.2943 | 2246.087 | 2217.747 | 34.9886 | 27.8209 | 6754.479 | 0.0151 | 249.315 | 1.6351 | 95.7835 | 87.94 | 339 | 0.034 | 0.004 | 482065933 | 27.8019 | 2217.747 | 3.5733 | 34.9886 | 0
2015-04-11 11:13 | 42105.4672 | 3.7614 | 3.5733 | 33.2938 | 2244.787 | 2216.471 | 34.9888 | 27.821 | 6755.479 | 0.0153 | 249.269 | 1.6351 | 95.7852 | 40.84 | 338.07 | 0.034 | 0.0062 | 482065934 | 27.802 | 2216.471 | 3.5733 | 34.9888 | 0
2015-04-11 11:13 | 42105.4672 | 3.7613 | 3.5733 | 33.2932 | 2243.481 | 2215.187 | 34.9888 | 27.821 | 6756.479 | 0.0137 | 249.809 | 1.6351 | 95.7862 | 98.33 | 337.52 | 0.033 | 0.0069 | 482065935 | 27.802 | 2215.187 | 3.5733 | 34.9888 | 0
2015-04-11 11:13 | 42105.4672 | 3.7611 | 3.5733 | 33.2927 | 2242.706 | 2214.427 | 34.9887 | 27.8209 | 6757.479 | 0.0151 | 248.886 | 1.6355 | 95.7875 | 88.02 | 336.64 | 0.034 | 0.0089 | 482065936 | 27.802 | 2214.427 | 3.5732 | 34.9887 | 0
2015-04-11 11:13 | 42105.4672 | 3.7605 | 3.5726 | 33.2928 | 2243.086 | 2214.799 | 34.9893 | 27.8215 | 6758.479 | 0.0166 | 249.792 | 1.636 | 95.7915 | 40.91 | 335.62 | 0.034 | 0.0085 | 482065937 | 27.8025 | 2214.799 | 3.5726 | 34.9893 | 0
2015-04-11 11:13 | 42105.4672 | 3.7605 | 3.5725 | 33.2932 | 2244.18 | 2215.874 | 34.9893 | 27.8215 | 6759.479 | 0.0181 | 249.424 | 1.6351 | 95.7924 | 98.33 | 335.41 | 0.034 | 0.0057 | 482065938 | 27.8025 | 2215.874 | 3.5725 | 34.9893 | 0
2015-04-11 11:13 | 42105.4673 | 3.7608 | 3.5727 | 33.2937 | 2245.285 | 2216.959 | 34.9891 | 27.8213 | 6760.479 | 0.0195 | 249.415 | 1.6357 | 95.787 | 88.06 | 335.57 | 0.034 | 0.0044 | 482065939 | 27.8023 | 2216.959 | 3.5726 | 34.9891 | 0
2015-04-11 11:13 | 42105.4673 | 3.7612 | 3.5729 | 33.2943 | 2246.097 | 2217.757 | 34.989 | 27.8212 | 6761.479 | 0.0162 | 250.167 | 1.6353 | 95.7848 | 40.84 | 335.64 | 0.034 | 0.0035 | 482065939 | 27.8022 | 2217.757 | 3.5729 | 34.989 | 0
2015-04-11 11:13 | 42105.4673 | 3.7614 | 3.5732 | 33.2942 | 2246.36 | 2218.015 | 34.9885 | 27.8208 | 6762.479 | 0.0166 | 249.937 | 1.6351 | 95.787 | 98.34 | 335.27 | 0.033 | 0.0021 | 482065941 | 27.8018 | 2218.015 | 3.5732 | 34.9885 | 0
2015-04-11 11:13 | 42105.4673 | 3.7614 | 3.5732 | 33.2941 | 2245.845 | 2217.51 | 34.9887 | 27.8209 | 6763.479 | 0.0203 | 249.916 | 1.6354 | 95.7848 | 88.1 | 334.57 | 0.034 | 0.0031 | 482065942 | 27.8019 | 2217.51 | 3.5732 | 34.9887 | 0
2015-04-11 11:13 | 42105.4673 | 3.7613 | 3.5732 | 33.2938 | 2244.826 | 2216.509 | 34.9889 | 27.8211 | 6764.479 | 0.0185 | 249.103 | 1.6352 | 95.7852 | 40.79 | 334.13 | 0.033 | 0.0062 | 482065942 | 27.8021 | 2216.509 | 3.5732 | 34.9889 | 0
2015-04-11 11:13 | 42105.4673 | 3.7612 | 3.5732 | 33.2931 | 2243.781 | 2215.482 | 34.9886 | 27.8209 | 6765.479 | 0.0151 | 249.747 | 1.6352 | 95.7874 | 98.34 | 333.38 | 0.034 | 0.0024 | 482065944 | 27.8019 | 2215.482 | 3.5732 | 34.9886 | 0
2015-04-11 11:13 | 42105.4673 | 3.7611 | 3.5731 | 33.293 | 2243.288 | 2214.998 | 34.9889 | 27.8211 | 6766.479 | 0.0157 | 249.418 | 1.6358 | 95.7852 | 88.11 | 332.95 | 0.033 | 0.0044 | 482065945 | 27.8021 | 2214.998 | 3.5732 | 34.9889 | 0
2015-04-11 11:13 | 42105.4673 | 3.7607 | 3.5727 | 33.2931 | 2243.838 | 2215.538 | 34.9891 | 27.8213 | 6767.479 | 0.0199 | 249.308 | 1.6359 | 95.7813 | 40.73 | 332.95 | 0.034 | 0.007 | 482065945 | 27.8024 | 2215.538 | 3.5727 | 34.9891 | 0
2015-04-11 11:13 | 42105.4673 | 3.7609 | 3.5728 | 33.2935 | 2244.854 | 2216.536 | 34.989 | 27.8212 | 6768.479 | 0.0205 | 249.424 | 1.6357 | 95.7873 | 98.32 | 332.14 | 0.033 | 0.0069 | 482065947 | 27.8022 | 2216.537 | 3.5728 | 34.9889 | 0
2015-04-11 11:13 | 42105.4674 | 3.7612 | 3.573 | 33.2939 | 2245.538 | 2217.208 | 34.9888 | 27.821 | 6769.479 | 0.0186 | 249.734 | 1.6355 | 95.7835 | 88.13 | 331.44 | 0.033 | 0.0067 | 482065948 | 27.802 | 2217.208 | 3.573 | 34.9887 | 0
2015-04-11 11:13 | 42105.4674 | 3.7615 | 3.5733 | 33.2939 | 2245.342 | 2217.016 | 34.9886 | 27.8209 | 6770.479 | 0.0193 | 249.069 | 1.6358 | 95.7786 | 40.65 | 330.59 | 0.034 | 0.0093 | 482065948 | 27.8019 | 2217.016 | 3.5733 | 34.9886 | 0
2015-04-11 11:13 | 42105.4674 | 3.7614 | 3.5734 | 33.2937 | 2244.673 | 2216.359 | 34.9887 | 27.821 | 6771.479 | 0.0186 | 250.238 | 1.6355 | 95.7824 | 98.31 | 330.57 | 0.034 | 0.0072 | 482065950 | 27.802 | 2216.359 | 3.5733 | 34.9887 | 0
2015-04-11 11:13 | 42105.4674 | 3.7614 | 3.5733 | 33.2936 | 2244.483 | 2216.172 | 34.9888 | 27.821 | 6772.479 | 0.0192 | 249.988 | 1.6354 | 95.7797 | 88.15 | 330.57 | 0.033 | 0.009 | 482065951 | 27.802 | 2216.172 | 3.5733 | 34.9888 | 0
2015-04-11 11:13 | 42105.4674 | 3.7612 | 3.5731 | 33.2938 | 2245.049 | 2216.728 | 34.9889 | 27.8211 | 6773.479 | 0.0168 | 250 | 1.6356 | 95.7849 | 40.63 | 330.35 | 0.034 | 0.0059 | 482065951 | 27.8022 | 2216.727 | 3.5731 | 34.9889 | 0
2015-04-11 11:13 | 42105.4674 | 3.7614 | 3.5732 | 33.294 | 2245.532 | 2217.202 | 34.9886 | 27.8209 | 6774.479 | 0.0164 | 249.253 | 1.6352 | 95.7837 | 98.3 | 329.25 | 0.034 | 0.0043 | 482065953 | 27.8019 | 2217.202 | 3.5732 | 34.9886 | 0
2015-04-11 11:13 | 42105.4674 | 3.7616 | 3.5734 | 33.2939 | 2245.056 | 2216.734 | 34.9886 | 27.8209 | 6775.479 | 0.0202 | 249.569 | 1.6355 | 95.7913 | 88.2 | 327.8 | 0.033 | 0.003 | 482065954 | 27.8019 | 2216.734 | 3.5734 | 34.9886 | 0
2015-04-11 11:13 | 42105.4674 | 3.7616 | 3.5735 | 33.2936 | 2243.984 | 2215.681 | 34.9888 | 27.821 | 6776.479 | 0.019 | 249.274 | 1.6358 | 95.786 | 40.6 | 326.79 | 0.034 | 0.0065 | 482065954 | 27.802 | 2215.681 | 3.5735 | 34.9888 | 0
2015-04-11 11:13 | 42105.4675 | 3.7614 | 3.5734 | 33.2932 | 2243.214 | 2214.925 | 34.9889 | 27.8211 | 6777.479 | 0.0185 | 249.103 | 1.6358 | 95.7944 | 98.31 | 327.05 | 0.034 | 0.0116 | 482065956 | 27.8021 | 2214.925 | 3.5735 | 34.9889 | 0
2015-04-11 11:13 | 42105.4675 | 3.7611 | 3.5731 | 33.2932 | 2243.464 | 2215.171 | 34.9891 | 27.8213 | 6778.479 | 0.019 | 249.641 | 1.6361 | 95.7891 | 88.24 | 327.25 | 0.034 | 0.0091 | 482065957 | 27.8023 | 2215.171 | 3.5731 | 34.9891 | 0
2015-04-11 11:13 | 42105.4675 | 3.7609 | 3.5729 | 33.2936 | 2244.413 | 2216.103 | 34.9892 | 27.8214 | 6779.479 | 0.016 | 249.397 | 1.636 | 95.788 | 40.6 | 327.61 | 0.033 | 0.0043 | 482065957 | 27.8024 | 2216.103 | 3.5729 | 34.9892 | 0
2015-04-11 11:13 | 42105.4675 | 3.7612 | 3.5731 | 33.294 | 2245.29 | 2216.964 | 34.989 | 27.8212 | 6780.479 | 0.0199 | 249.638 | 1.6356 | 95.7828 | 98.32 | 327.27 | 0.035 | 0.0049 | 482065959 | 27.8022 | 2216.964 | 3.573 | 34.989 | 0
2015-04-11 11:13 | 42105.4675 | 3.7613 | 3.5731 | 33.2941 | 2245.793 | 2217.459 | 34.9887 | 27.821 | 6781.479 | 0.0211 | 249.273 | 1.6355 | 95.787 | 88.29 | 326.45 | 0.033 | 0.0059 | 482065960 | 27.802 | 2217.459 | 3.5731 | 34.9887 | 0
2015-04-11 11:13 | 42105.4675 | 3.7616 | 3.5734 | 33.2942 | 2245.872 | 2217.536 | 34.9885 | 27.8208 | 6782.479 | 0.0214 | 249.872 | 1.6353 | 95.7881 | 40.56 | 325.57 | 0.034 | 0.003 | 482065961 | 27.8018 | 2217.536 | 3.5734 | 34.9886 | 0
2015-04-11 11:13 | 42105.4675 | 3.7616 | 3.5735 | 33.2942 | 2245.647 | 2217.315 | 34.9886 | 27.8208 | 6783.479 | 0.0229 | 249.611 | 1.6354 | 95.7805 | 98.32 | 324.91 | 0.034 | 0.0113 | 482065962 | 27.8018 | 2217.315 | 3.5734 | 34.9886 | 0
2015-04-11 11:13 | 42105.4675 | 3.7616 | 3.5735 | 33.2941 | 2245.211 | 2216.887 | 34.9887 | 27.821 | 6784.479 | 0.0234 | 249.387 | 1.6354 | 95.7884 | 88.33 | 324.81 | 0.034 | 0.0067 | 482065963 | 27.802 | 2216.887 | 3.5735 | 34.9888 | 0
2015-04-11 11:13 | 42105.4675 | 3.7617 | 3.5736 | 33.2938 | 2244.532 | 2216.22 | 34.9886 | 27.8208 | 6785.479 | 0.0206 | 249.442 | 1.6354 | 95.7866 | 40.5 | 324.43 | 0.033 | 0.0043 | 482065964 | 27.8018 | 2216.22 | 3.5736 | 34.9886 | 0
2015-04-11 11:13 | 42105.4676 | 3.7616 | 3.5736 | 33.2935 | 2243.699 | 2215.402 | 34.9887 | 27.8209 | 6786.479 | 0.0183 | 249.337 | 1.6351 | 95.7913 | 98.34 | 324.05 | 0.034 | 0.0094 | 482065965 | 27.802 | 2215.402 | 3.5736 | 34.9887 | 0
2015-04-11 11:13 | 42105.4676 | 3.7614 | 3.5735 | 33.2931 | 2243.053 | 2214.767 | 34.9888 | 27.821 | 6787.479 | 0.0151 | 249.354 | 1.6358 | 95.7945 | 88.35 | 323.1 | 0.035 | 0.0071 | 482065966 | 27.802 | 2214.767 | 3.5735 | 34.9888 | 0
2015-04-11 11:13 | 42105.4676 | 3.7611 | 3.5732 | 33.2932 | 2243.169 | 2214.881 | 34.9891 | 27.8213 | 6788.479 | 0.0158 | 249.513 | 1.6353 | 95.7916 | 40.42 | 322.09 | 0.034 | 0.0067 | 482065967 | 27.8023 | 2214.881 | 3.5732 | 34.9891 | 0
2015-04-11 11:13 | 42105.4676 | 3.7611 | 3.5731 | 33.2937 | 2244.246 | 2215.939 | 34.9893 | 27.8214 | 6789.479 | 0.02 | 249.431 | 1.6355 | 95.7899 | 98.33 | 321.71 | 0.033 | 0.005 | 482065968 | 27.8024 | 2215.939 | 3.5731 | 34.9892 | 0
2015-04-11 11:13 | 42105.4676 | 3.7611 | 3.5729 | 33.2942 | 2245.657 | 2217.325 | 34.9892 | 27.8214 | 6790.479 | 0.0203 | 249.538 | 1.6354 | 95.7878 | 87.53 | 321.45 | 0.034 | 0.0028 | 482065968 | 27.8024 | 2217.325 | 3.5729 | 34.9892 | 0
2015-04-11 11:13 | 42105.4676 | 3.7613 | 3.573 | 33.2946 | 2246.676 | 2218.325 | 34.989 | 27.8212 | 6791.479 | 0.019 | 249.698 | 1.6351 | 95.7859 | 38.02 | 321.63 | 0.034 | 0.0035 | 482065970 | 27.8022 | 2218.325 | 3.573 | 34.989 | 0
2015-04-11 11:13 | 42105.4676 | 3.7618 | 3.5735 | 33.2947 | 2246.381 | 2218.036 | 34.9887 | 27.8209 | 6792.479 | 0.0218 | 249.17 | 1.6352 | 95.7787 | 98.33 | 321.23 | 0.034 | 0.0044 | 482065971 | 27.8019 | 2218.036 | 3.5735 | 34.9887 | 0
2015-04-11 11:13 | 42105.4676 | 3.7618 | 3.5737 | 33.2943 | 2245.147 | 2216.824 | 34.9888 | 27.821 | 6793.479 | 0.0183 | 249.477 | 1.6352 | 95.7859 | 98.33 | 320.72 | 0.033 | 0.0056 | 482065971 | 27.802 | 2216.824 | 3.5737 | 34.9888 | 0
2015-04-11 11:13 | 42105.4677 | 3.7618 | 3.5738 | 33.2939 | 2244.009 | 2215.706 | 34.9888 | 27.821 | 6794.479 | 0.0165 | 249.563 | 1.6351 | 95.7913 | 98.32 | 320.46 | 0.034 | 0.0057 | 482065973 | 27.802 | 2215.706 | 3.5738 | 34.9889 | 0
2015-04-11 11:13 | 42105.4677 | 3.7616 | 3.5736 | 33.2937 | 2243.626 | 2215.33 | 34.9891 | 27.8212 | 6795.479 | 0.0195 | 249.705 | 1.6353 | 95.7841 | 98.34 | 319.55 | 0.034 | 0.0052 | 482065974 | 27.8022 | 2215.33 | 3.5736 | 34.989 | 0
2015-04-11 11:13 | 42105.4677 | 3.7615 | 3.5734 | 33.2938 | 2244.113 | 2215.808 | 34.9891 | 27.8212 | 6796.479 | 0.0188 | 249.525 | 1.6353 | 95.7917 | 98.34 | 318.43 | 0.035 | 0.0068 | 482065974 | 27.8022 | 2215.808 | 3.5734 | 34.989 | 0
2015-04-11 11:13 | 42105.4677 | 3.7614 | 3.5734 | 33.294 | 2244.675 | 2216.361 | 34.989 | 27.8212 | 6797.479 | 0.0206 | 249.447 | 1.6351 | 95.7842 | 98.34 | 317.47 | 0.035 | 0.0076 | 482065976 | 27.8022 | 2216.361 | 3.5733 | 34.989 | 0
2015-04-11 11:13 | 42105.4677 | 3.7616 | 3.5734 | 33.2939 | 2244.919 | 2216.6 | 34.9887 | 27.8209 | 6798.479 | 0.0238 | 249.309 | 1.6352 | 95.7872 | 98.34 | 317.48 | 0.034 | 0.0094 | 482065977 | 27.8019 | 2216.6 | 3.5734 | 34.9887 | 0
2015-04-11 11:13 | 42105.4677 | 3.7613 | 3.5732 | 33.2937 | 2245.128 | 2216.806 | 34.9887 | 27.8209 | 6799.479 | 0.0227 | 249.731 | 1.6352 | 95.7731 | 88.53 | 317.61 | 0.034 | 0.005 | 482065977 | 27.8019 | 2216.806 | 3.5732 | 34.9887 | 0
2015-04-11 11:14 | 42105.4677 | 3.7603 | 3.5722 | 33.2932 | 2245.539 | 2217.208 | 34.9888 | 27.8211 | 6800.479 | 0.0214 | 249.354 | 1.6353 | 95.7856 | 40.36 | 317.46 | 0.034 | 0.0099 | 482065979 | 27.8022 | 2217.209 | 3.5722 | 34.9888 | 0
2015-04-11 11:14 | 42105.4677 | 3.7604 | 3.5723 | 33.2931 | 2245.526 | 2217.196 | 34.9886 | 27.821 | 6801.479 | 0.0197 | 249.357 | 1.6354 | 95.788 | 98.33 | 316.82 | 0.035 | 0.0102 | 482065980 | 27.802 | 2217.196 | 3.5723 | 34.9886 | 0
2015-04-11 11:14 | 42105.4677 | 3.7614 | 3.5733 | 33.2937 | 2244.667 | 2216.352 | 34.9887 | 27.8209 | 6802.479 | 0.0194 | 249.342 | 1.635 | 95.786 | 98.33 | 316.29 | 0.033 | 0.0044 | 482065981 | 27.8019 | 2216.352 | 3.5733 | 34.9887 | 0
2015-04-11 11:14 | 42105.4678 | 3.7616 | 3.5737 | 33.2935 | 2243.62 | 2215.325 | 34.9888 | 27.8209 | 6803.479 | 0.0203 | 249.489 | 1.6352 | 95.7862 | 98.28 | 315.16 | 0.034 | 0.0043 | 482065982 | 27.802 | 2215.325 | 3.5737 | 34.9888 | 0
2015-04-11 11:14 | 42105.4678 | 3.7615 | 3.5735 | 33.2935 | 2243.254 | 2214.965 | 34.989 | 27.8212 | 6804.479 | 0.0227 | 249.592 | 1.6352 | 95.7813 | 27.23 | 314.4 | 0.034 | 0.0065 | 482065983 | 27.8022 | 2214.965 | 3.5736 | 34.989 | 0
2015-04-11 11:14 | 42105.4678 | 3.7612 | 3.5732 | 33.2937 | 2244.009 | 2215.705 | 34.9893 | 27.8214 | 6805.479 | 0.0243 | 249.32 | 1.6351 | 95.7881 | 98.33 | 314.12 | 0.034 | 0.0035 | 482065984 | 27.8024 | 2215.706 | 3.5732 | 34.9893 | 0
2015-04-11 11:14 | 42105.4678 | 3.761 | 3.5728 | 33.2938 | 2245.108 | 2216.785 | 34.9891 | 27.8213 | 6806.479 | 0.0226 | 249.68 | 1.6351 | 95.7849 | 98.26 | 314.88 | 0.034 | 0.0057 | 482065985 | 27.8023 | 2216.785 | 3.5729 | 34.9891 | 0
2015-04-11 11:14 | 42105.4678 | 3.7602 | 3.572 | 33.293 | 2245.835 | 2217.5 | 34.9887 | 27.8211 | 6807.479 | 0.0227 | 250.049 | 1.635 | 95.7884 | 27.23 | 314.3 | 0.034 | 0.0118 | 482065986 | 27.802 | 2217.5 | 3.572 | 34.9887 | 0
2015-04-11 11:14 | 42105.4678 | 3.7611 | 3.573 | 33.2937 | 2245.675 | 2217.342 | 34.9886 | 27.8209 | 6808.479 | 0.0205 | 249.798 | 1.635 | 95.7863 | 98.33 | 313.5 | 0.034 | 0.0095 | 482065987 | 27.8019 | 2217.343 | 3.573 | 34.9886 | 0
2015-04-11 11:14 | 42105.4678 | 3.7616 | 3.5735 | 33.2941 | 2244.772 | 2216.456 | 34.9889 | 27.8211 | 6809.479 | 0.0186 | 249.333 | 1.6351 | 95.7798 | 98.27 | 312.98 | 0.033 | 0.0054 | 482065988 | 27.8021 | 2216.456 | 3.5735 | 34.9889 | 0
2015-04-11 11:14 | 42105.4678 | 3.7617 | 3.5737 | 33.2938 | 2243.783 | 2215.484 | 34.9889 | 27.821 | 6810.479 | 0.02 | 249.324 | 1.635 | 95.786 | 27.23 | 312.11 | 0.033 | 0.0032 | 482065989 | 27.8021 | 2215.484 | 3.5737 | 34.9889 | 0
2015-04-11 11:14 | 42105.4678 | 3.7616 | 3.5737 | 33.2934 | 2243.214 | 2214.926 | 34.9888 | 27.821 | 6811.479 | 0.0201 | 249.337 | 1.6352 | 95.7848 | 98.32 | 312.15 | 0.033 | 0.004 | 482065990 | 27.802 | 2214.926 | 3.5737 | 34.9889 | 0
2015-04-11 11:14 | 42105.4679 | 3.7614 | 3.5734 | 33.2937 | 2243.667 | 2215.371 | 34.9892 | 27.8213 | 6812.479 | 0.02 | 249.345 | 1.6357 | 95.7856 | 98.26 | 312.21 | 0.034 | 0.0085 | 482065991 | 27.8023 | 2215.371 | 3.5734 | 34.9892 | 0
2015-04-11 11:14 | 42105.4679 | 3.7612 | 3.5732 | 33.2941 | 2244.788 | 2216.471 | 34.9893 | 27.8214 | 6813.479 | 0.0206 | 249.328 | 1.6354 | 95.7841 | 27.24 | 312.12 | 0.035 | 0.0096 | 482065992 | 27.8024 | 2216.471 | 3.5732 | 34.9893 | 0
2015-04-11 11:14 | 42105.4679 | 3.7614 | 3.5732 | 33.2944 | 2245.811 | 2217.476 | 34.989 | 27.8212 | 6814.479 | 0.0233 | 249.327 | 1.6355 | 95.7837 | 98.31 | 311.86 | 0.034 | 0.0037 | 482065993 | 27.8022 | 2217.476 | 3.5732 | 34.989 | 0
2015-04-11 11:14 | 42105.4679 | 3.7617 | 3.5735 | 33.2945 | 2246.037 | 2217.698 | 34.9887 | 27.8209 | 6815.479 | 0.0227 | 249.443 | 1.6352 | 95.7766 | 98.25 | 310.79 | 0.034 | 0.0026 | 482065994 | 27.8019 | 2217.698 | 3.5735 | 34.9887 | 0
2015-04-11 11:14 | 42105.4679 | 3.7618 | 3.5736 | 33.2944 | 2245.269 | 2216.944 | 34.9888 | 27.821 | 6816.479 | 0.0212 | 249.453 | 1.6351 | 95.7845 | 27.25 | 310.07 | 0.034 | 0.0043 | 482065995 | 27.802 | 2216.944 | 3.5737 | 34.9888 | 0
2015-04-11 11:14 | 42105.4679 | 3.7618 | 3.5738 | 33.2941 | 2244.356 | 2216.047 | 34.9889 | 27.8211 | 6817.479 | 0.0194 | 249.443 | 1.6351 | 95.7816 | 98.32 | 309.3 | 0.034 | 0.0044 | 482065996 | 27.8021 | 2216.047 | 3.5738 | 34.989 | 0
2015-04-11 11:14 | 42105.4679 | 3.7618 | 3.5738 | 33.2938 | 2243.85 | 2215.55 | 34.9889 | 27.821 | 6818.479 | 0.0228 | 249.427 | 1.635 | 95.787 | 98.27 | 308.66 | 0.034 | 0.0067 | 482065997 | 27.802 | 2215.55 | 3.5738 | 34.9889 | 0
2015-04-11 11:14 | 42105.4679 | 3.7616 | 3.5736 | 33.2938 | 2244.008 | 2215.705 | 34.989 | 27.8211 | 6819.479 | 0.0201 | 249.427 | 1.635 | 95.7881 | 27.25 | 308.82 | 0.033 | 0.0096 | 482065997 | 27.8021 | 2215.705 | 3.5736 | 34.9889 | 0
2015-04-11 11:14 | 42105.468 | 3.7616 | 3.5736 | 33.294 | 2244.491 | 2216.18 | 34.989 | 27.8211 | 6820.479 | 0.0195 | 249.454 | 1.635 | 95.7902 | 98.34 | 308.62 | 0.034 | 0.0069 | 482065999 | 27.8021 | 2216.18 | 3.5736 | 34.989 | 0
2015-04-11 11:14 | 42105.468 | 3.7616 | 3.5735 | 33.294 | 2244.768 | 2216.451 | 34.9888 | 27.821 | 6821.479 | 0.0193 | 249.486 | 1.635 | 95.7881 | 98.28 | 308.73 | 0.035 | 0.0046 | 482066000 | 27.802 | 2216.451 | 3.5735 | 34.9888 | 0
2015-04-11 11:14 | 42105.468 | 3.7619 | 3.5738 | 33.2941 | 2244.528 | 2216.216 | 34.9887 | 27.8209 | 6822.479 | 0.0193 | 249.497 | 1.635 | 95.7867 | 27.25 | 308.46 | 0.034 | 0.0043 | 482066000 | 27.8019 | 2216.216 | 3.5738 | 34.9887 | 0
2015-04-11 11:14 | 42105.468 | 3.7618 | 3.5737 | 33.2938 | 2244.037 | 2215.734 | 34.9888 | 27.821 | 6823.479 | 0.0213 | 249.482 | 1.635 | 95.7841 | 98.34 | 308.02 | 0.033 | 0.0061 | 482066002 | 27.802 | 2215.734 | 3.5738 | 34.9888 | 0
2015-04-11 11:14 | 42105.468 | 3.7617 | 3.5737 | 33.2939 | 2244.026 | 2215.723 | 34.989 | 27.8211 | 6824.479 | 0.0202 | 249.454 | 1.635 | 95.7826 | 98.29 | 307.73 | 0.034 | 0.0034 | 482066003 | 27.8021 | 2215.723 | 3.5737 | 34.989 | 0
2015-04-11 11:14 | 42105.468 | 3.7612 | 3.5731 | 33.2939 | 2244.764 | 2216.447 | 34.9891 | 27.8213 | 6825.479 | 0.0205 | 249.423 | 1.635 | 95.7859 | 27.26 | 307.68 | 0.035 | 0.0035 | 482066003 | 27.8023 | 2216.447 | 3.5731 | 34.9891 | 0
2015-04-11 11:14 | 42105.468 | 3.7604 | 3.5722 | 33.2933 | 2245.593 | 2217.262 | 34.989 | 27.8213 | 6826.479 | 0.0188 | 249.398 | 1.635 | 95.7841 | 98.33 | 307.74 | 0.034 | 0.0043 | 482066005 | 27.8022 | 2217.262 | 3.5722 | 34.9889 | 0
2015-04-11 11:14 | 42105.468 | 3.7606 | 3.5724 | 33.2935 | 2245.957 | 2217.62 | 34.9888 | 27.8211 | 6827.479 | 0.0191 | 249.396 | 1.635 | 95.7889 | 98.28 | 307.15 | 0.033 | 0.0055 | 482066006 | 27.8021 | 2217.62 | 3.5724 | 34.9888 | 0
2015-04-11 11:14 | 42105.468 | 3.761 | 3.5729 | 33.2936 | 2245.605 | 2217.273 | 34.9886 | 27.8209 | 6828.479 | 0.0192 | 249.426 | 1.635 | 95.7802 | 27.26 | 306.52 | 0.035 | 0.0067 | 482066006 | 27.8019 | 2217.273 | 3.5729 | 34.9886 | 0
2015-04-11 11:14 | 42105.4681 | 3.7614 | 3.5733 | 33.2937 | 2244.809 | 2216.492 | 34.9886 | 27.8209 | 6829.479 | 0.0233 | 249.609 | 1.635 | 95.7798 | 98.34 | 306.12 | 0.035 | 0.004 | 482066008 | 27.8019 | 2216.492 | 3.5733 | 34.9887 | 0
2015-04-11 11:14 | 42105.4681 | 3.7615 | 3.5735 | 33.2936 | 2243.909 | 2215.608 | 34.9889 | 27.8211 | 6830.479 | 0.0202 | 249.392 | 1.635 | 95.788 | 98.28 | 305.54 | 0.033 | 0.0027 | 482066009 | 27.8021 | 2215.608 | 3.5735 | 34.9889 | 0
2015-04-11 11:14 | 42105.4681 | 3.7618 | 3.5738 | 33.2935 | 2243.188 | 2214.9 | 34.9888 | 27.8209 | 6831.479 | 0.0177 | 249.478 | 1.635 | 95.7927 | 27.27 | 305.01 | 0.033 | 0.0083 | 482066010 | 27.802 | 2214.9 | 3.5739 | 34.9888 | 0
2015-04-11 11:14 | 42105.4681 | 3.7615 | 3.5736 | 33.2936 | 2243.127 | 2214.84 | 34.9892 | 27.8213 | 6832.479 | 0.0182 | 249.468 | 1.635 | 95.7909 | 98.34 | 304.97 | 0.034 | 0.0054 | 482066011 | 27.8023 | 2214.84 | 3.5736 | 34.9892 | 0
2015-04-11 11:14 | 42105.4681 | 3.7613 | 3.5733 | 33.2938 | 2243.963 | 2215.661 | 34.9893 | 27.8214 | 6833.479 | 0.0199 | 249.43 | 1.635 | 95.7849 | 98.3 | 305.03 | 0.034 | 0.0104 | 482066012 | 27.8024 | 2215.661 | 3.5733 | 34.9893 | 0
2015-04-11 11:14 | 42105.4681 | 3.7612 | 3.5731 | 33.2942 | 2245.154 | 2216.83 | 34.9893 | 27.8215 | 6834.479 | 0.0187 | 249.401 | 1.6351 | 95.7867 | 27.29 | 304.64 | 0.034 | 0.0105 | 482066013 | 27.8025 | 2216.83 | 3.5731 | 34.9893 | 0
2015-04-11 11:14 | 42105.4681 | 3.7613 | 3.5731 | 33.2945 | 2246.151 | 2217.81 | 34.9891 | 27.8213 | 6835.479 | 0.0154 | 249.396 | 1.635 | 95.7915 | 98.35 | 305.15 | 0.034 | 0.0104 | 482066014 | 27.8023 | 2217.81 | 3.5731 | 34.9892 | 0
2015-04-11 11:14 | 42105.4681 | 3.7617 | 3.5735 | 33.2947 | 2246.3 | 2217.957 | 34.9888 | 27.821 | 6836.479 | 0.0152 | 249.524 | 1.635 | 95.783 | 98.3 | 304.76 | 0.034 | 0.0098 | 482066015 | 27.8019 | 2217.957 | 3.5735 | 34.9887 | 0
2015-04-11 11:14 | 42105.4682 | 3.7619 | 3.5737 | 33.2946 | 2245.43 | 2217.102 | 34.9889 | 27.8211 | 6837.479 | 0.0184 | 249.752 | 1.635 | 95.7856 | 27.27 | 303.91 | 0.034 | 0.0068 | 482066016 | 27.8021 | 2217.102 | 3.5737 | 34.9889 | 0
2015-04-11 11:14 | 42105.4682 | 3.762 | 3.574 | 33.2941 | 2244.29 | 2215.982 | 34.9887 | 27.8209 | 6838.479 | 0.0244 | 249.52 | 1.635 | 95.7837 | 98.33 | 303.69 | 0.034 | 0.0067 | 482066017 | 27.8019 | 2215.982 | 3.574 | 34.9887 | 0
2015-04-11 11:14 | 42105.4682 | 3.762 | 3.574 | 33.2938 | 2243.397 | 2215.104 | 34.9888 | 27.8209 | 6839.479 | 0.0225 | 249.139 | 1.635 | 95.7838 | 98.28 | 303.57 | 0.034 | 0.0067 | 482066017 | 27.802 | 2215.105 | 3.574 | 34.9888 | 0
2015-04-11 11:14 | 42105.4682 | 3.7619 | 3.5739 | 33.294 | 2243.233 | 2214.944 | 34.9892 | 27.8213 | 6840.479 | 0.0208 | 249.517 | 1.635 | 95.7849 | 27.27 | 303.55 | 0.033 | 0.0069 | 482066019 | 27.8023 | 2214.944 | 3.574 | 34.9892 | 0
2015-04-11 11:14 | 42105.4682 | 3.7615 | 3.5735 | 33.2941 | 2243.877 | 2215.576 | 34.9894 | 27.8215 | 6841.479 | 0.0226 | 249.476 | 1.6351 | 95.7848 | 98.33 | 303.88 | 0.034 | 0.0093 | 482066020 | 27.8025 | 2215.576 | 3.5735 | 34.9894 | 0
2015-04-11 11:14 | 42105.4682 | 3.7616 | 3.5735 | 33.2941 | 2244.705 | 2216.39 | 34.989 | 27.8212 | 6842.479 | 0.0203 | 249.465 | 1.6352 | 95.7816 | 98.28 | 304.22 | 0.035 | 0.0069 | 482066020 | 27.8022 | 2216.39 | 3.5735 | 34.989 | 0
2015-04-11 11:14 | 42105.4682 | 3.7617 | 3.5736 | 33.2943 | 2245.258 | 2216.932 | 34.9889 | 27.8211 | 6843.479 | 0.0188 | 249.4 | 1.6352 | 95.7859 | 27.27 | 303.59 | 0.034 | 0.0058 | 482066022 | 27.8021 | 2216.932 | 3.5736 | 34.9889 | 0
2015-04-11 11:14 | 42105.4682 | 3.7618 | 3.5737 | 33.2943 | 2245.27 | 2216.945 | 34.9887 | 27.8209 | 6844.479 | 0.0194 | 249.472 | 1.635 | 95.7891 | 98.33 | 302.79 | 0.034 | 0.0055 | 482066023 | 27.8019 | 2216.945 | 3.5737 | 34.9887 | 0
2015-04-11 11:14 | 42105.4682 | 3.7619 | 3.5738 | 33.2942 | 2244.896 | 2216.577 | 34.9887 | 27.8209 | 6845.479 | 0.0202 | 249.474 | 1.6351 | 95.7817 | 98.28 | 302.75 | 0.033 | 0.0043 | 482066023 | 27.8019 | 2216.577 | 3.5738 | 34.9887 | 0
2015-04-11 11:14 | 42105.4683 | 3.7618 | 3.5737 | 33.2941 | 2244.649 | 2216.334 | 34.9888 | 27.821 | 6846.479 | 0.0212 | 249.39 | 1.635 | 95.7859 | 27.28 | 302.66 | 0.034 | 0.0052 | 482066025 | 27.802 | 2216.335 | 3.5737 | 34.9888 | 0
2015-04-11 11:14 | 42105.4683 | 3.7618 | 3.5738 | 33.2942 | 2244.67 | 2216.355 | 34.9888 | 27.821 | 6847.479 | 0.0221 | 249.452 | 1.6351 | 95.7863 | 98.35 | 303.21 | 0.034 | 0.0068 | 482066026 | 27.802 | 2216.355 | 3.5737 | 34.9888 | 0
2015-04-11 11:14 | 42105.4683 | 3.762 | 3.5739 | 33.2942 | 2244.497 | 2216.185 | 34.9887 | 27.8209 | 6848.479 | 0.0215 | 249.507 | 1.635 | 95.7855 | 98.3 | 303.54 | 0.034 | 0.0079 | 482066026 | 27.8019 | 2216.185 | 3.5739 | 34.9887 | 0
2015-04-11 11:14 | 42105.4683 | 3.762 | 3.574 | 33.294 | 2243.981 | 2215.679 | 34.9887 | 27.8209 | 6849.479 | 0.02 | 249.361 | 1.6351 | 95.787 | 27.28 | 303.54 | 0.034 | 0.0107 | 482066028 | 27.8019 | 2215.679 | 3.574 | 34.9887 | 0
2015-04-11 11:14 | 42105.4683 | 3.762 | 3.574 | 33.294 | 2243.691 | 2215.394 | 34.9889 | 27.821 | 6850.479 | 0.0176 | 249.429 | 1.6351 | 95.786 | 98.33 | 303.77 | 0.033 | 0.0062 | 482066029 | 27.8021 | 2215.394 | 3.574 | 34.9889 | 0
2015-04-11 11:14 | 42105.4683 | 3.7616 | 3.5735 | 33.2941 | 2244.201 | 2215.895 | 34.9892 | 27.8213 | 6851.479 | 0.0179 | 249.466 | 1.635 | 95.7859 | 98.28 | 303.3 | 0.034 | 0.0024 | 482066030 | 27.8023 | 2215.895 | 3.5736 | 34.9892 | 0
2015-04-11 11:14 | 42105.4683 | 3.7612 | 3.5731 | 33.2941 | 2245.186 | 2216.862 | 34.9891 | 27.8212 | 6852.479 | 0.0191 | 249.619 | 1.6351 | 95.7849 | 27.3 | 302.95 | 0.034 | 0.0099 | 482066031 | 27.8023 | 2216.862 | 3.5731 | 34.9891 | 0
2015-04-11 11:14 | 42105.4683 | 3.7611 | 3.5729 | 33.294 | 2245.833 | 2217.498 | 34.9889 | 27.8211 | 6853.479 | 0.0167 | 249.371 | 1.635 | 95.7884 | 98.34 | 302.57 | 0.033 | 0.0067 | 482066032 | 27.8021 | 2217.498 | 3.5729 | 34.9889 | 0
2015-04-11 11:14 | 42105.4683 | 3.7617 | 3.5735 | 33.2944 | 2245.453 | 2217.125 | 34.9888 | 27.821 | 6854.479 | 0.0159 | 249.651 | 1.635 | 95.792 | 98.29 | 302.89 | 0.034 | 0.0067 | 482066033 | 27.802 | 2217.125 | 3.5735 | 34.9888 | 0
2015-04-11 11:14 | 42105.4684 | 3.762 | 3.5739 | 33.2943 | 2244.39 | 2216.08 | 34.9889 | 27.821 | 6855.479 | 0.0146 | 249.229 | 1.635 | 95.7862 | 27.28 | 303.32 | 0.033 | 0.0046 | 482066034 | 27.802 | 2216.08 | 3.5739 | 34.9889 | 0
2015-04-11 11:14 | 42105.4684 | 3.762 | 3.5741 | 33.2939 | 2243.452 | 2215.159 | 34.9889 | 27.821 | 6856.479 | 0.018 | 249.354 | 1.6352 | 95.7909 | 98.34 | 303.21 | 0.033 | 0.0024 | 482066035 | 27.802 | 2215.159 | 3.5741 | 34.9889 | 0
2015-04-11 11:14 | 42105.4684 | 3.7619 | 3.574 | 33.2941 | 2243.33 | 2215.04 | 34.9893 | 27.8213 | 6857.479 | 0.0183 | 249.399 | 1.635 | 95.7871 | 98.28 | 302.25 | 0.033 | 0.0057 | 482066036 | 27.8024 | 2215.039 | 3.574 | 34.9893 | 0
2015-04-11 11:14 | 42105.4684 | 3.7615 | 3.5735 | 33.2942 | 2244.218 | 2215.912 | 34.9894 | 27.8215 | 6858.479 | 0.0202 | 249.784 | 1.6352 | 95.7838 | 27.28 | 302.14 | 0.034 | 0.0095 | 482066037 | 27.8025 | 2215.911 | 3.5735 | 34.9894 | 0
2015-04-11 11:15 | 42105.4684 | 3.7617 | 3.5736 | 33.2944 | 2245.224 | 2216.9 | 34.9889 | 27.8211 | 6859.479 | 0.0213 | 249.388 | 1.6351 | 95.7795 | 98.34 | 302.04 | 0.034 | 0.0129 | 482066038 | 27.8021 | 2216.9 | 3.5736 | 34.9889 | 0
2015-04-11 11:15 | 42105.4684 | 3.762 | 3.5738 | 33.2946 | 2245.511 | 2217.181 | 34.9887 | 27.8209 | 6860.479 | 0.018 | 249.192 | 1.635 | 95.7848 | 98.3 | 302.3 | 0.033 | 0.0085 | 482066038 | 27.8019 | 2217.181 | 3.5738 | 34.9887 | 0
2015-04-11 11:15 | 42105.4684 | 3.7622 | 3.5741 | 33.2945 | 2244.654 | 2216.34 | 34.9889 | 27.8209 | 6861.479 | 0.0158 | 249.629 | 1.635 | 95.7848 | 27.28 | 302.52 | 0.032 | 0.0068 | 482066040 | 27.802 | 2216.34 | 3.5741 | 34.9889 | 0
2015-04-11 11:15 | 42105.4684 | 3.7623 | 3.5744 | 33.2942 | 2243.567 | 2215.272 | 34.9888 | 27.8209 | 6862.479 | 0.0179 | 249.653 | 1.635 | 95.7884 | 98.34 | 303.48 | 0.033 | 0.01 | 482066041 | 27.802 | 2215.272 | 3.5744 | 34.9888 | 0
2015-04-11 11:15 | 42105.4685 | 3.7621 | 3.5742 | 33.2941 | 2243.118 | 2214.831 | 34.9891 | 27.8212 | 6863.479 | 0.02 | 249.377 | 1.6353 | 95.7888 | 98.3 | 304.12 | 0.034 | 0.0104 | 482066042 | 27.8022 | 2214.831 | 3.5742 | 34.9891 | 0
2015-04-11 11:15 | 42105.4685 | 3.7619 | 3.5739 | 33.2942 | 2243.777 | 2215.478 | 34.9893 | 27.8213 | 6864.479 | 0.0231 | 249.418 | 1.6351 | 95.7827 | 27.29 | 304.39 | 0.034 | 0.0102 | 482066043 | 27.8024 | 2215.478 | 3.5739 | 34.9893 | 0
2015-04-11 11:15 | 42105.4685 | 3.7618 | 3.5737 | 33.2945 | 2244.869 | 2216.551 | 34.9891 | 27.8212 | 6865.479 | 0.023 | 249.456 | 1.635 | 95.7824 | 98.34 | 304.39 | 0.034 | 0.0067 | 482066043 | 27.8022 | 2216.551 | 3.5737 | 34.9891 | 0
2015-04-11 11:15 | 42105.4685 | 3.7615 | 3.5733 | 33.2944 | 2245.72 | 2217.386 | 34.9889 | 27.8211 | 6866.479 | 0.0245 | 250.003 | 1.6352 | 95.7776 | 98.3 | 303.87 | 0.033 | 0.0068 | 482066045 | 27.802 | 2217.386 | 3.5734 | 34.9888 | 0
2015-04-11 11:15 | 42105.4685 | 3.762 | 3.5738 | 33.2948 | 2245.854 | 2217.518 | 34.9888 | 27.821 | 6867.479 | 0.0214 | 249.852 | 1.6351 | 95.7859 | 27.28 | 304.43 | 0.034 | 0.0065 | 482066046 | 27.802 | 2217.518 | 3.5738 | 34.9888 | 0
2015-04-11 11:15 | 42105.4685 | 3.762 | 3.5739 | 33.2945 | 2245.2 | 2216.876 | 34.9888 | 27.8209 | 6868.479 | 0.0176 | 249.013 | 1.6351 | 95.7838 | 98.35 | 304.81 | 0.034 | 0.0046 | 482066046 | 27.8019 | 2216.876 | 3.5739 | 34.9888 | 0
2015-04-11 11:15 | 42105.4685 | 3.7623 | 3.5743 | 33.2945 | 2244.256 | 2215.949 | 34.9888 | 27.8209 | 6869.479 | 0.0147 | 249.452 | 1.6351 | 95.788 | 98.3 | 304.82 | 0.035 | 0.0092 | 482066048 | 27.802 | 2215.949 | 3.5743 | 34.9889 | 0
2015-04-11 11:15 | 42105.4685 | 3.7623 | 3.5744 | 33.2943 | 2243.478 | 2215.184 | 34.9889 | 27.821 | 6870.479 | 0.0189 | 249.348 | 1.6352 | 95.7819 | 27.29 | 304.8 | 0.034 | 0.0043 | 482066049 | 27.802 | 2215.184 | 3.5743 | 34.989 | 0
2015-04-11 11:15 | 42105.4685 | 3.7621 | 3.5741 | 33.2943 | 2243.451 | 2215.158 | 34.9892 | 27.8212 | 6871.479 | 0.0197 | 249.434 | 1.6356 | 95.7803 | 98.35 | 304.89 | 0.034 | 0.0065 | 482066050 | 27.8023 | 2215.158 | 3.5741 | 34.9892 | 0
2015-04-11 11:15 | 42105.4686 | 3.7621 | 3.574 | 33.2946 | 2244.276 | 2215.968 | 34.9892 | 27.8213 | 6872.479 | 0.0215 | 249.475 | 1.6354 | 95.7838 | 98.35 | 305.46 | 0.033 | 0.0046 | 482066051 | 27.8023 | 2215.968 | 3.574 | 34.9892 | 0
2015-04-11 11:15 | 42105.4686 | 3.762 | 3.5738 | 33.2946 | 2245.142 | 2216.819 | 34.989 | 27.8211 | 6873.479 | 0.0157 | 249.33 | 1.6354 | 95.7877 | 98.35 | 305.43 | 0.034 | 0.0043 | 482066052 | 27.8021 | 2216.819 | 3.5738 | 34.989 | 0
2015-04-11 11:15 | 42105.4686 | 3.7623 | 3.5742 | 33.2947 | 2245.287 | 2216.961 | 34.9887 | 27.8208 | 6874.479 | 0.0165 | 249.306 | 1.635 | 95.7873 | 98.31 | 304.75 | 0.034 | 0.0082 | 482066052 | 27.8019 | 2216.961 | 3.5741 | 34.9887 | 0
2015-04-11 11:15 | 42105.4686 | 3.7623 | 3.5742 | 33.2947 | 2244.531 | 2216.219 | 34.989 | 27.8211 | 6875.479 | 0.0201 | 249.405 | 1.6353 | 95.7881 | 27.28 | 305.03 | 0.034 | 0.0076 | 482066054 | 27.8021 | 2216.219 | 3.5742 | 34.989 | 0
2015-04-11 11:15 | 42105.4686 | 3.7623 | 3.5743 | 33.2944 | 2243.879 | 2215.578 | 34.9889 | 27.821 | 6876.479 | 0.0228 | 249.773 | 1.6352 | 95.7869 | 98.35 | 307.02 | 0.034 | 0.0035 | 482066055 | 27.802 | 2215.578 | 3.5743 | 34.9889 | 0
2015-04-11 11:15 | 42105.4686 | 3.762 | 3.5739 | 33.2945 | 2244.199 | 2215.892 | 34.9893 | 27.8214 | 6877.479 | 0.0185 | 249.363 | 1.6351 | 95.788 | 98.35 | 308.41 | 0.034 | 0.0064 | 482066055 | 27.8024 | 2215.892 | 3.5739 | 34.9893 | 0
2015-04-11 11:15 | 42105.4686 | 3.762 | 3.5739 | 33.2946 | 2245.143 | 2216.82 | 34.989 | 27.8211 | 6878.479 | 0.0193 | 249.388 | 1.6351 | 95.7835 | 98.35 | 308.35 | 0.035 | 0.0083 | 482066057 | 27.8021 | 2216.82 | 3.5739 | 34.989 | 0
2015-04-11 11:15 | 42105.4686 | 3.7622 | 3.5741 | 33.2948 | 2245.584 | 2217.253 | 34.9887 | 27.8209 | 6879.479 | 0.0192 | 249.266 | 1.635 | 95.7809 | 98.35 | 307.14 | 0.035 | 0.0056 | 482066058 | 27.8019 | 2217.253 | 3.574 | 34.9887 | 0
2015-04-11 11:15 | 42105.4687 | 3.7624 | 3.5743 | 33.2948 | 2244.931 | 2216.612 | 34.9888 | 27.8209 | 6880.479 | 0.021 | 249.848 | 1.635 | 95.7806 | 98.35 | 323.45 | 0.034 | 0.0043 | 482066059 | 27.802 | 2216.612 | 3.5743 | 34.9889 | 0
2015-04-11 11:15 | 42105.4687 | 3.7624 | 3.5744 | 33.2945 | 2244.001 | 2215.698 | 34.989 | 27.821 | 6881.479 | 0.0194 | 249.254 | 1.6353 | 95.7824 | 98.35 | 334.52 | 0.033 | 0.006 | 482066060 | 27.8021 | 2215.698 | 3.5744 | 34.989 | 0
2015-04-11 11:15 | 42105.4687 | 3.7624 | 3.5744 | 33.2943 | 2243.641 | 2215.344 | 34.9889 | 27.821 | 6882.479 | 0.0186 | 249.29 | 1.6351 | 95.783 | 98.36 | 315.34 | 0.034 | 0.0099 | 482066061 | 27.802 | 2215.345 | 3.5744 | 34.9889 | 0
2015-04-11 11:15 | 42105.4687 | 3.7621 | 3.574 | 33.2945 | 2244.143 | 2215.838 | 34.9891 | 27.8212 | 6883.479 | 0.0189 | 249.516 | 1.6351 | 95.7881 | 98.32 | 312.74 | 0.034 | 0.0103 | 482066062 | 27.8022 | 2215.838 | 3.5741 | 34.9891 | 0
2015-04-11 11:15 | 42105.4687 | 3.762 | 3.5739 | 33.2948 | 2244.971 | 2216.651 | 34.9892 | 27.8212 | 6884.479 | 0.022 | 249.66 | 1.635 | 95.7859 | 27.28 | 311.4 | 0.033 | 0.0052 | 482066063 | 27.8022 | 2216.651 | 3.5739 | 34.9892 | 0
2015-04-11 11:15 | 42105.4687 | 3.7621 | 3.5739 | 33.2947 | 2245.577 | 2217.245 | 34.9888 | 27.8209 | 6885.479 | 0.0225 | 249.651 | 1.6353 | 95.7859 | 98.36 | 310.61 | 0.033 | 0.0097 | 482066064 | 27.802 | 2217.246 | 3.5739 | 34.9888 | 0
2015-04-11 11:15 | 42105.4687 | 3.7624 | 3.5742 | 33.295 | 2245.573 | 2217.242 | 34.9888 | 27.8209 | 6886.479 | 0.0225 | 249.297 | 1.635 | 95.7859 | 98.36 | 309.48 | 0.033 | 0.0094 | 482066065 | 27.8019 | 2217.243 | 3.5742 | 34.9888 | 0
2015-04-11 11:15 | 42105.4687 | 3.7624 | 3.5743 | 33.2947 | 2244.889 | 2216.57 | 34.9888 | 27.8209 | 6887.479 | 0.0192 | 249.166 | 1.635 | 95.7859 | 98.36 | 308.73 | 0.033 | 0.0043 | 482066066 | 27.8019 | 2216.57 | 3.5743 | 34.9888 | 0
2015-04-11 11:15 | 42105.4687 | 3.7624 | 3.5744 | 33.2949 | 2244.022 | 2215.72 | 34.9893 | 27.8213 | 6888.479 | 0.021 | 249.714 | 1.6352 | 95.7809 | 98.36 | 309.59 | 0.034 | 0.0043 | 482066067 | 27.8023 | 2215.719 | 3.5744 | 34.9893 | 0
2015-04-11 11:15 | 42105.4688 | 3.7624 | 3.5744 | 33.2945 | 2243.467 | 2215.174 | 34.9891 | 27.8212 | 6889.479 | 0.02 | 249.353 | 1.6351 | 95.7877 | 98.36 | 311.04 | 0.034 | 0.0087 | 482066068 | 27.8022 | 2215.174 | 3.5744 | 34.9892 | 0
2015-04-11 11:15 | 42105.4688 | 3.7623 | 3.5743 | 33.2941 | 2243.447 | 2215.155 | 34.9888 | 27.8209 | 6890.479 | 0.0183 | 249.334 | 1.6354 | 95.7862 | 98.34 | 312.91 | 0.034 | 0.0052 | 482066069 | 27.802 | 2215.155 | 3.5742 | 34.9889 | 0
2015-04-11 11:15 | 42105.4688 | 3.7621 | 3.5741 | 33.2942 | 2243.729 | 2215.431 | 34.989 | 27.8211 | 6891.479 | 0.0172 | 249.539 | 1.6351 | 95.7888 | 98.31 | 313.89 | 0.035 | 0.0061 | 482066070 | 27.8021 | 2215.431 | 3.5741 | 34.989 | 0
2015-04-11 11:15 | 42105.4688 | 3.7619 | 3.5739 | 33.294 | 2244.075 | 2215.771 | 34.9889 | 27.821 | 6892.479 | 0.0156 | 250.133 | 1.635 | 95.7881 | 98.37 | 314.18 | 0.033 | 0.0067 | 482066071 | 27.802 | 2215.771 | 3.5739 | 34.9889 | 0
2015-04-11 11:15 | 42105.4688 | 3.7614 | 3.5734 | 33.2936 | 2244.252 | 2215.944 | 34.9887 | 27.8209 | 6893.479 | 0.0112 | 249.071 | 1.6352 | 95.7881 | 98.36 | 314.35 | 0.033 | 0.0067 | 482066072 | 27.802 | 2215.944 | 3.5735 | 34.9887 | 0
2015-04-11 11:15 | 42105.4688 | 3.7621 | 3.5741 | 33.294 | 2243.776 | 2215.477 | 34.9887 | 27.8209 | 6894.479 | 0.0137 | 249.619 | 1.635 | 95.7859 | 98.37 | 313.29 | 0.033 | 0.0053 | 482066073 | 27.8019 | 2215.477 | 3.5741 | 34.9887 | 0
2015-04-11 11:15 | 42105.4688 | 3.7624 | 3.5745 | 33.2938 | 2242.633 | 2214.355 | 34.9887 | 27.8208 | 6895.479 | 0.0161 | 249.098 | 1.6351 | 95.7859 | 98.37 | 312.4 | 0.033 | 0.0081 | 482066074 | 27.8019 | 2214.355 | 3.5745 | 34.9888 | 0
2015-04-11 11:15 | 42105.4688 | 3.7627 | 3.5749 | 33.2937 | 2241.348 | 2213.093 | 34.9889 | 27.8209 | 6896.479 | 0.0201 | 249.296 | 1.6353 | 95.7859 | 98.37 | 313.91 | 0.034 | 0.0083 | 482066075 | 27.802 | 2213.093 | 3.5749 | 34.9889 | 0
2015-04-11 11:15 | 42105.4688 | 3.7639 | 3.5762 | 33.2948 | 2240.522 | 2212.282 | 34.9893 | 27.8211 | 6897.479 | 0.021 | 249.274 | 1.6354 | 95.7944 | 98.37 | 317.25 | 0.034 | 0.0061 | 482066075 | 27.8022 | 2212.281 | 3.5762 | 34.9893 | 0
2015-04-11 11:15 | 42105.4689 | 3.7647 | 3.577 | 33.296 | 2240.71 | 2212.465 | 34.9897 | 27.8213 | 6898.479 | 0.0185 | 249.782 | 1.6355 | 95.7945 | 98.36 | 319.82 | 0.033 | 0.0089 | 482066077 | 27.8025 | 2212.466 | 3.577 | 34.9898 | 0
2015-04-11 11:15 | 42105.4689 | 3.7632 | 3.5755 | 33.2944 | 2241.418 | 2213.161 | 34.9891 | 27.821 | 6899.479 | 0.0195 | 249.713 | 1.6353 | 95.7913 | 98.37 | 320.79 | 0.035 | 0.0074 | 482066078 | 27.8021 | 2213.161 | 3.5754 | 34.9891 | 0
2015-04-11 11:15 | 42105.4689 | 3.7629 | 3.5752 | 33.2939 | 2241.65 | 2213.389 | 34.9888 | 27.8208 | 6900.479 | 0.0222 | 250.518 | 1.6352 | 95.7884 | 98.36 | 319.71 | 0.034 | 0.0098 | 482066079 | 27.8019 | 2213.389 | 3.5751 | 34.9888 | 0
2015-04-11 11:15 | 42105.4689 | 3.7642 | 3.5765 | 33.2951 | 2240.806 | 2212.561 | 34.9893 | 27.8211 | 6901.479 | 0.0192 | 250.504 | 1.6351 | 95.7863 | 98.36 | 316.4 | 0.034 | 0.0091 | 482066080 | 27.8021 | 2212.561 | 3.5764 | 34.9893 | 0
2015-04-11 11:15 | 42105.4689 | 3.7653 | 3.5777 | 33.2958 | 2239.461 | 2211.239 | 34.9895 | 27.8211 | 6902.479 | 0.0201 | 249.056 | 1.6353 | 95.7852 | 98.36 | 314.89 | 0.034 | 0.0065 | 482066081 | 27.8022 | 2211.239 | 3.5777 | 34.9895 | 0
2015-04-11 11:15 | 42105.4689 | 3.7664 | 3.5788 | 33.2963 | 2238.207 | 2210.008 | 34.9895 | 27.821 | 6903.479 | 0.0217 | 249.502 | 1.6357 | 95.7952 | 98.36 | 315.38 | 0.035 | 0.0043 | 482066082 | 27.8021 | 2210.008 | 3.5789 | 34.9896 | 0
2015-04-11 11:15 | 42105.4689 | 3.7668 | 3.5794 | 33.2963 | 2237.098 | 2208.918 | 34.9895 | 27.8209 | 6904.479 | 0.0223 | 249.94 | 1.6358 | 95.7898 | 98.36 | 318.15 | 0.033 | 0.0067 | 482066082 | 27.8021 | 2208.918 | 3.5794 | 34.9896 | 0
2015-04-11 11:15 | 42105.4689 | 3.7674 | 3.58 | 33.2965 | 2236.162 | 2207.999 | 34.9897 | 27.821 | 6905.479 | 0.0192 | 249.545 | 1.6368 | 95.7966 | 98.37 | 320.48 | 0.033 | 0.0044 | 482066084 | 27.8022 | 2207.999 | 3.5801 | 34.9897 | 0
2015-04-11 11:15 | 42105.469 | 3.7687 | 3.5814 | 33.2975 | 2235.612 | 2207.458 | 34.9896 | 27.8209 | 6906.479 | 0.0217 | 249.972 | 1.637 | 95.7961 | 98.36 | 322.29 | 0.034 | 0.0064 | 482066085 | 27.802 | 2207.458 | 3.5814 | 34.9898 | 0
2015-04-11 11:15 | 42105.469 | 3.7687 | 3.5815 | 33.2977 | 2235.575 | 2207.423 | 34.9898 | 27.821 | 6907.479 | 0.019 | 249.894 | 1.6365 | 95.7994 | 98.36 | 323.01 | 0.034 | 0.0067 | 482066086 | 27.8022 | 2207.422 | 3.5814 | 34.9899 | 0
2015-04-11 11:15 | 42105.469 | 3.7697 | 3.5823 | 33.2985 | 2235.711 | 2207.556 | 34.9898 | 27.8209 | 6908.479 | 0.0173 | 249.553 | 1.6368 | 95.792 | 98.36 | 322.57 | 0.034 | 0.0087 | 482066087 | 27.8021 | 2207.556 | 3.5824 | 34.9899 | 0
2015-04-11 11:15 | 42105.469 | 3.7689 | 3.5815 | 33.2977 | 2235.644 | 2207.489 | 34.9897 | 27.8209 | 6909.479 | 0.0169 | 249.449 | 1.6371 | 95.7913 | 98.36 | 321.75 | 0.033 | 0.0075 | 482066088 | 27.802 | 2207.489 | 3.5816 | 34.9898 | 0
2015-04-11 11:15 | 42105.469 | 3.7687 | 3.5814 | 33.2974 | 2235.394 | 2207.244 | 34.9896 | 27.8209 | 6910.479 | 0.0162 | 249.326 | 1.6369 | 95.7963 | 98.37 | 322.23 | 0.034 | 0.0099 | 482066089 | 27.802 | 2207.244 | 3.5814 | 34.9897 | 0
2015-04-11 11:15 | 42105.469 | 3.7682 | 3.581 | 33.2966 | 2235.028 | 2206.885 | 34.9894 | 27.8208 | 6911.479 | 0.0187 | 249.622 | 1.6373 | 95.7937 | 98.37 | 324.48 | 0.035 | 0.0105 | 482066090 | 27.8019 | 2206.885 | 3.581 | 34.9895 | 0
2015-04-11 11:15 | 42105.469 | 3.7684 | 3.5812 | 33.2966 | 2234.269 | 2206.139 | 34.9897 | 27.8209 | 6912.479 | 0.018 | 249.404 | 1.6373 | 95.7923 | 98.36 | 325.82 | 0.033 | 0.0066 | 482066091 | 27.802 | 2206.139 | 3.5812 | 34.9897 | 0
2015-04-11 11:15 | 42105.469 | 3.7707 | 3.5836 | 33.2985 | 2233.021 | 2204.913 | 34.99 | 27.8209 | 6913.479 | 0.0169 | 249.469 | 1.6373 | 95.797 | 98.37 | 326.51 | 0.035 | 0.0054 | 482066092 | 27.8021 | 2204.913 | 3.5836 | 34.9901 | 0
2015-04-11 11:15 | 42105.469 | 3.7717 | 3.5847 | 33.2987 | 2231.642 | 2203.559 | 34.9898 | 27.8207 | 6914.479 | 0.0194 | 249.566 | 1.6373 | 95.7813 | 98.37 | 326.63 | 0.034 | 0.0067 | 482066093 | 27.8019 | 2203.559 | 3.5847 | 34.9899 | 0
2015-04-11 11:15 | 42105.4691 | 3.7726 | 3.5857 | 33.2994 | 2230.595 | 2202.531 | 34.9901 | 27.8208 | 6915.479 | 0.021 | 249.431 | 1.6373 | 95.7838 | 98.37 | 327.59 | 0.033 | 0.0059 | 482066094 | 27.802 | 2202.531 | 3.5857 | 34.9903 | 0
2015-04-11 11:15 | 42105.4691 | 3.7725 | 3.5857 | 33.2994 | 2230.284 | 2202.225 | 34.9903 | 27.821 | 6916.479 | 0.0214 | 249.378 | 1.6374 | 95.7921 | 98.38 | 329.3 | 0.033 | 0.0043 | 482066095 | 27.8022 | 2202.225 | 3.5857 | 34.9905 | 0
2015-04-11 11:15 | 42105.4691 | 3.7726 | 3.5858 | 33.2998 | 2230.676 | 2202.609 | 34.9905 | 27.8211 | 6917.479 | 0.0206 | 249.332 | 1.6373 | 95.7852 | 98.37 | 329.88 | 0.034 | 0.0043 | 482066096 | 27.8023 | 2202.609 | 3.5858 | 34.9907 | 0
2015-04-11 11:15 | 42105.4691 | 3.7726 | 3.5856 | 33.2996 | 2231.147 | 2203.072 | 34.9902 | 27.8209 | 6918.479 | 0.0182 | 249.301 | 1.6374 | 95.8008 | 98.38 | 329.08 | 0.034 | 0.0046 | 482066097 | 27.8021 | 2203.072 | 3.5857 | 34.9903 | 0
2015-04-11 11:16 | 42105.4691 | 3.7728 | 3.5859 | 33.2996 | 2231.077 | 2203.004 | 34.9899 | 27.8206 | 6919.479 | 0.0161 | 249.291 | 1.6374 | 95.7927 | 98.37 | 327.39 | 0.034 | 0.0064 | 482066098 | 27.8018 | 2203.004 | 3.5859 | 34.99 | 0
2015-04-11 11:16 | 42105.4691 | 3.773 | 3.5863 | 33.2994 | 2229.93 | 2201.877 | 34.99 | 27.8207 | 6920.479 | 0.0196 | 249.29 | 1.6374 | 95.7856 | 98.38 | 327.65 | 0.033 | 0.0021 | 482066099 | 27.8019 | 2201.877 | 3.5862 | 34.9901 | 0
2015-04-11 11:16 | 42105.4691 | 3.773 | 3.5864 | 33.2988 | 2228.316 | 2200.292 | 34.9901 | 27.8207 | 6921.479 | 0.0189 | 249.275 | 1.6374 | 95.787 | 98.38 | 329.73 | 0.034 | 0.01 | 482066100 | 27.8019 | 2200.292 | 3.5864 | 34.9901 | 0
2015-04-11 11:16 | 42105.4691 | 3.7731 | 3.5866 | 33.2984 | 2226.902 | 2198.903 | 34.9902 | 27.8208 | 6922.479 | 0.0172 | 249.258 | 1.6374 | 95.7892 | 98.37 | 331.98 | 0.033 | 0.0098 | 482066101 | 27.802 | 2198.903 | 3.5866 | 34.9902 | 0
2015-04-11 11:16 | 42105.4692 | 3.7735 | 3.5871 | 33.2987 | 2226.066 | 2198.082 | 34.9904 | 27.8209 | 6923.479 | 0.018 | 249.465 | 1.6374 | 95.7901 | 98.38 | 333 | 0.034 | 0.0098 | 482066102 | 27.8021 | 2198.082 | 3.5871 | 34.9905 | 0
2015-04-11 11:16 | 42105.4692 | 3.774 | 3.5876 | 33.2991 | 2225.875 | 2197.894 | 34.9905 | 27.8209 | 6924.479 | 0.0185 | 249.242 | 1.6374 | 95.7913 | 98.38 | 333 | 0.033 | 0.0096 | 482066103 | 27.8022 | 2197.894 | 3.5876 | 34.9906 | 0
2015-04-11 11:16 | 42105.4692 | 3.774 | 3.5876 | 33.2989 | 2225.841 | 2197.861 | 34.9903 | 27.8208 | 6925.479 | 0.0175 | 249.373 | 1.6374 | 95.7902 | 98.37 | 332.89 | 0.034 | 0.0099 | 482066104 | 27.802 | 2197.86 | 3.5876 | 34.9904 | 0
2015-04-11 11:16 | 42105.4692 | 3.7741 | 3.5878 | 33.2986 | 2225.387 | 2197.414 | 34.9901 | 27.8206 | 6926.479 | 0.019 | 249.572 | 1.6374 | 95.7927 | 98.37 | 334.25 | 0.033 | 0.0057 | 482066105 | 27.8018 | 2197.415 | 3.5878 | 34.9901 | 0
2015-04-11 11:16 | 42105.4692 | 3.7742 | 3.5879 | 33.2985 | 2224.582 | 2196.624 | 34.9903 | 27.8207 | 6927.479 | 0.0194 | 249.449 | 1.6374 | 95.7927 | 98.38 | 335.23 | 0.035 | 0.0058 | 482066106 | 27.802 | 2196.624 | 3.5879 | 34.9903 | 0
2015-04-11 11:16 | 42105.4692 | 3.7745 | 3.5883 | 33.2985 | 2223.817 | 2195.872 | 34.9903 | 27.8207 | 6928.479 | 0.0189 | 249.371 | 1.6376 | 95.7983 | 98.38 | 335.3 | 0.035 | 0.0067 | 482066107 | 27.8019 | 2195.872 | 3.5883 | 34.9903 | 0
2015-04-11 11:16 | 42105.4692 | 3.7747 | 3.5885 | 33.2985 | 2223.257 | 2195.323 | 34.9903 | 27.8207 | 6929.479 | 0.0211 | 250.115 | 1.6375 | 95.7964 | 98.38 | 335.11 | 0.033 | 0.0067 | 482066108 | 27.8019 | 2195.323 | 3.5885 | 34.9904 | 0
2015-04-11 11:16 | 42105.4692 | 3.7746 | 3.5885 | 33.2984 | 2222.967 | 2195.037 | 34.9905 | 27.8208 | 6930.479 | 0.0238 | 250.076 | 1.6377 | 95.7955 | 98.37 | 335.75 | 0.033 | 0.0056 | 482066109 | 27.802 | 2195.037 | 3.5885 | 34.9905 | 0
2015-04-11 11:16 | 42105.4692 | 3.7757 | 3.5896 | 33.2991 | 2222.672 | 2194.748 | 34.9903 | 27.8205 | 6931.479 | 0.022 | 249.464 | 1.6379 | 95.7955 | 98.38 | 337.09 | 0.034 | 0.0052 | 482066110 | 27.8018 | 2194.748 | 3.5896 | 34.9903 | 0
2015-04-11 11:16 | 42105.4693 | 3.7763 | 3.5903 | 33.2994 | 2221.854 | 2193.944 | 34.9904 | 27.8206 | 6932.479 | 0.0214 | 249.328 | 1.6378 | 95.7956 | 98.38 | 338.33 | 0.033 | 0.0067 | 482066111 | 27.8018 | 2193.944 | 3.5903 | 34.9905 | 0
2015-04-11 11:16 | 42105.4693 | 3.7776 | 3.5917 | 33.3004 | 2220.683 | 2192.794 | 34.9907 | 27.8207 | 6933.479 | 0.0227 | 249.961 | 1.6382 | 95.7955 | 98.38 | 338.08 | 0.033 | 0.0067 | 482066112 | 27.8019 | 2192.793 | 3.5916 | 34.9908 | 0
2015-04-11 11:16 | 42105.4693 | 3.7787 | 3.5928 | 33.301 | 2219.589 | 2191.719 | 34.9907 | 27.8206 | 6934.479 | 0.0242 | 249.738 | 1.6388 | 95.7881 | 98.38 | 338.07 | 0.034 | 0.0067 | 482066113 | 27.8019 | 2191.72 | 3.5928 | 34.9908 | 0
2015-04-11 11:16 | 42105.4693 | 3.7789 | 3.5931 | 33.3011 | 2218.793 | 2190.938 | 34.9909 | 27.8207 | 6935.479 | 0.0223 | 249.573 | 1.6389 | 95.7955 | 98.38 | 338.03 | 0.035 | 0.0071 | 482066114 | 27.802 | 2190.937 | 3.5931 | 34.991 | 0
2015-04-11 11:16 | 42105.4693 | 3.7795 | 3.5937 | 33.3014 | 2218.24 | 2190.394 | 34.991 | 27.8207 | 6936.479 | 0.0207 | 249.413 | 1.6388 | 95.7997 | 98.38 | 338.37 | 0.035 | 0.0091 | 482066115 | 27.802 | 2190.394 | 3.5937 | 34.9911 | 0
2015-04-11 11:16 | 42105.4693 | 3.7798 | 3.5942 | 33.3013 | 2217.662 | 2189.826 | 34.9908 | 27.8205 | 6937.479 | 0.0242 | 249.251 | 1.6393 | 95.7966 | 98.38 | 339.27 | 0.034 | 0.0067 | 482066116 | 27.8019 | 2189.827 | 3.5941 | 34.991 | 0
2015-04-11 11:16 | 42105.4693 | 3.7799 | 3.5943 | 33.3016 | 2217.017 | 2189.192 | 34.9914 | 27.821 | 6938.479 | 0.0216 | 249.694 | 1.6394 | 95.8023 | 98.38 | 339.84 | 0.034 | 0.0093 | 482066117 | 27.8023 | 2189.193 | 3.5943 | 34.9915 | 0
2015-04-11 11:16 | 42105.4693 | 3.7799 | 3.5944 | 33.3013 | 2216.629 | 2188.811 | 34.9912 | 27.8208 | 6939.479 | 0.0177 | 249.433 | 1.6395 | 95.802 | 98.38 | 341.64 | 0.033 | 0.0095 | 482066118 | 27.8021 | 2188.811 | 3.5943 | 34.9912 | 0
2015-04-11 11:16 | 42105.4693 | 3.7801 | 3.5945 | 33.3014 | 2216.77 | 2188.95 | 34.991 | 27.8207 | 6940.479 | 0.0195 | 249.638 | 1.6396 | 95.7996 | 98.38 | 343.75 | 0.033 | 0.0069 | 482066119 | 27.802 | 2188.95 | 3.5945 | 34.9911 | 0
2015-04-11 11:16 | 42105.4694 | 3.7802 | 3.5946 | 33.3014 | 2216.966 | 2189.142 | 34.9908 | 27.8205 | 6941.479 | 0.0183 | 249.256 | 1.6395 | 95.7927 | 98.38 | 344.68 | 0.034 | 0.0047 | 482066120 | 27.8018 | 2189.143 | 3.5946 | 34.9909 | 0
2015-04-11 11:16 | 42105.4694 | 3.7804 | 3.5949 | 33.3014 | 2216.306 | 2188.494 | 34.991 | 27.8206 | 6942.479 | 0.0178 | 249.399 | 1.6396 | 95.7977 | 98.38 | 344.73 | 0.034 | 0.0082 | 482066121 | 27.8019 | 2188.494 | 3.5948 | 34.991 | 0
2015-04-11 11:16 | 42105.4694 | 3.7804 | 3.595 | 33.301 | 2215.007 | 2187.218 | 34.991 | 27.8206 | 6943.479 | 0.0165 | 249.455 | 1.6397 | 95.7947 | 98.39 | 344.25 | 0.034 | 0.0073 | 482066122 | 27.8019 | 2187.218 | 3.595 | 34.9911 | 0
2015-04-11 11:16 | 42105.4694 | 3.7803 | 3.595 | 33.3004 | 2213.799 | 2186.031 | 34.991 | 27.8206 | 6944.479 | 0.0166 | 249.288 | 1.6397 | 95.7942 | 98.38 | 343.49 | 0.034 | 0.0051 | 482066123 | 27.8019 | 2186.032 | 3.595 | 34.9911 | 0
2015-04-11 11:16 | 42105.4694 | 3.7804 | 3.5952 | 33.3001 | 2213.029 | 2185.275 | 34.9909 | 27.8205 | 6945.479 | 0.0165 | 249.291 | 1.6399 | 95.7966 | 98.38 | 343.95 | 0.034 | 0.0043 | 482066124 | 27.8018 | 2185.275 | 3.5952 | 34.991 | 0
2015-04-11 11:16 | 42105.4694 | 3.7804 | 3.5952 | 33.3 | 2212.633 | 2184.886 | 34.991 | 27.8206 | 6946.479 | 0.0166 | 249.312 | 1.6397 | 95.7913 | 98.38 | 345.48 | 0.033 | 0.0043 | 482066125 | 27.8019 | 2184.886 | 3.5952 | 34.9911 | 0
2015-04-11 11:16 | 42105.4694 | 3.7807 | 3.5956 | 33.3 | 2211.96 | 2184.225 | 34.9911 | 27.8206 | 6947.479 | 0.0207 | 249.313 | 1.6399 | 95.8006 | 98.38 | 345.97 | 0.034 | 0.0032 | 482066126 | 27.8019 | 2184.225 | 3.5956 | 34.9911 | 0
2015-04-11 11:16 | 42105.4694 | 3.7804 | 3.5954 | 33.2997 | 2210.896 | 2183.18 | 34.9915 | 27.821 | 6948.479 | 0.0203 | 249.274 | 1.6399 | 95.7949 | 98.38 | 347.03 | 0.033 | 0.0049 | 482066127 | 27.8023 | 2183.18 | 3.5954 | 34.9916 | 0
2015-04-11 11:16 | 42105.4695 | 3.7808 | 3.5958 | 33.2993 | 2210.078 | 2182.376 | 34.9911 | 27.8206 | 6949.479 | 0.0195 | 249.221 | 1.6399 | 95.7956 | 98.38 | 347.95 | 0.033 | 0.0086 | 482066128 | 27.8019 | 2182.376 | 3.5958 | 34.9911 | 0
2015-04-11 11:16 | 42105.4695 | 3.7805 | 3.5956 | 33.2994 | 2210.14 | 2182.437 | 34.9913 | 27.8208 | 6950.479 | 0.0198 | 249.173 | 1.6399 | 95.788 | 98.38 | 349.23 | 0.033 | 0.0067 | 482066129 | 27.8021 | 2182.437 | 3.5956 | 34.9914 | 0
2015-04-11 11:16 | 42105.4695 | 3.7803 | 3.5953 | 33.2992 | 2210.759 | 2183.045 | 34.9912 | 27.8207 | 6951.479 | 0.0151 | 249.294 | 1.6399 | 95.8002 | 98.38 | 349.71 | 0.034 | 0.0077 | 482066130 | 27.802 | 2183.045 | 3.5953 | 34.9912 | 0
2015-04-11 11:16 | 42105.4695 | 3.7805 | 3.5955 | 33.2993 | 2210.812 | 2183.097 | 34.991 | 27.8205 | 6952.479 | 0.0153 | 249.797 | 1.6399 | 95.7932 | 98.38 | 349.66 | 0.034 | 0.0108 | 482066131 | 27.8018 | 2183.097 | 3.5955 | 34.991 | 0
2015-04-11 11:16 | 42105.4695 | 3.7808 | 3.5959 | 33.299 | 2209.659 | 2181.964 | 34.9909 | 27.8204 | 6953.479 | 0.0156 | 248.865 | 1.6399 | 95.7995 | 98.38 | 349.27 | 0.034 | 0.0069 | 482066132 | 27.8017 | 2181.964 | 3.5959 | 34.9909 | 0
2015-04-11 11:16 | 42105.4695 | 3.781 | 3.5963 | 33.2988 | 2208.097 | 2180.431 | 34.9911 | 27.8206 | 6954.479 | 0.0195 | 249.311 | 1.6399 | 95.7926 | 98.38 | 349.68 | 0.033 | 0.0102 | 482066133 | 27.8018 | 2180.43 | 3.5963 | 34.9911 | 0
2015-04-11 11:16 | 42105.4695 | 3.7814 | 3.5968 | 33.2988 | 2206.737 | 2179.094 | 34.9914 | 27.8207 | 6955.479 | 0.02 | 249.472 | 1.6399 | 95.7931 | 98.38 | 371.62 | 0.033 | 0.0139 | 482066134 | 27.8021 | 2179.094 | 3.5967 | 34.9914 | 0
2015-04-11 11:16 | 42105.4695 | 3.7828 | 3.5982 | 33.2998 | 2205.891 | 2178.262 | 34.9914 | 27.8206 | 6956.479 | 0.0185 | 248.953 | 1.6401 | 95.798 | 98.38 | 358.36 | 0.033 | 0.007 | 482066135 | 27.802 | 2178.263 | 3.5982 | 34.9915 | 0
2015-04-11 11:16 | 42105.4695 | 3.7823 | 3.5977 | 33.2995 | 2205.812 | 2178.185 | 34.9916 | 27.8208 | 6957.479 | 0.018 | 249.634 | 1.6402 | 95.7991 | 98.38 | 353.88 | 0.034 | 0.01 | 482066136 | 27.8022 | 2178.185 | 3.5978 | 34.9917 | 0
2015-04-11 11:16 | 42105.4696 | 3.7822 | 3.5976 | 33.2996 | 2206.449 | 2178.811 | 34.9916 | 27.8208 | 6958.479 | 0.0205 | 249.222 | 1.6399 | 95.7966 | 98.38 | 356.25 | 0.033 | 0.0051 | 482066137 | 27.8022 | 2178.811 | 3.5976 | 34.9916 | 0
2015-04-11 11:16 | 42105.4696 | 3.781 | 3.5964 | 33.2987 | 2207.074 | 2179.425 | 34.9915 | 27.8208 | 6959.479 | 0.019 | 249.674 | 1.6402 | 95.7984 | 98.38 | 354.97 | 0.034 | 0.0088 | 482066138 | 27.8021 | 2179.425 | 3.5964 | 34.9915 | 0
2015-04-11 11:16 | 42105.4696 | 3.7811 | 3.5964 | 33.2986 | 2207.368 | 2179.714 | 34.9913 | 27.8207 | 6960.479 | 0.0199 | 249.029 | 1.6401 | 95.7892 | 98.38 | 354.36 | 0.034 | 0.0059 | 482066139 | 27.802 | 2179.714 | 3.5964 | 34.9913 | 0
2015-04-11 11:16 | 42105.4696 | 3.7813 | 3.5966 | 33.2986 | 2207.14 | 2179.49 | 34.9911 | 27.8205 | 6961.479 | 0.0223 | 248.695 | 1.6401 | 95.7985 | 98.38 | 353.61 | 0.033 | 0.0043 | 482066140 | 27.8018 | 2179.49 | 3.5966 | 34.9911 | 0
2015-04-11 11:16 | 42105.4696 | 3.7816 | 3.597 | 33.2988 | 2206.418 | 2178.781 | 34.9913 | 27.8206 | 6962.479 | 0.0196 | 250.033 | 1.6401 | 95.7963 | 98.38 | 353.73 | 0.034 | 0.0079 | 482066141 | 27.8019 | 2178.781 | 3.597 | 34.9913 | 0
2015-04-11 11:16 | 42105.4696 | 3.7822 | 3.5976 | 33.2991 | 2205.752 | 2178.127 | 34.9914 | 27.8206 | 6963.479 | 0.0214 | 249.066 | 1.6404 | 95.7973 | 98.38 | 354.73 | 0.034 | 0.008 | 482066142 | 27.802 | 2178.127 | 3.5976 | 34.9914 | 0
2015-04-11 11:16 | 42105.4696 | 3.7821 | 3.5976 | 33.2992 | 2205.757 | 2178.131 | 34.9915 | 27.8207 | 6964.479 | 0.0198 | 248.722 | 1.6406 | 95.7923 | 98.39 | 356.36 | 0.034 | 0.0067 | 482066143 | 27.8021 | 2178.131 | 3.5976 | 34.9915 | 0
2015-04-11 11:16 | 42105.4696 | 3.7812 | 3.5966 | 33.2987 | 2206.439 | 2178.802 | 34.9917 | 27.821 | 6965.479 | 0.0176 | 249.362 | 1.6399 | 95.7905 | 98.39 | 357.86 | 0.033 | 0.0057 | 482066144 | 27.8023 | 2178.802 | 3.5966 | 34.9916 | 0
2015-04-11 11:16 | 42105.4697 | 3.7809 | 3.5962 | 33.2984 | 2207.102 | 2179.452 | 34.9913 | 27.8207 | 6966.479 | 0.0178 | 249.577 | 1.6401 | 95.7888 | 98.39 | 359.46 | 0.034 | 0.0051 | 482066145 | 27.802 | 2179.452 | 3.5962 | 34.9913 | 0
2015-04-11 11:16 | 42105.4697 | 3.7809 | 3.5962 | 33.2982 | 2207.203 | 2179.552 | 34.991 | 27.8205 | 6967.479 | 0.016 | 249.523 | 1.6405 | 95.7934 | 98.39 | 360.33 | 0.034 | 0.0075 | 482066146 | 27.8018 | 2179.552 | 3.5962 | 34.991 | 0
2015-04-11 11:16 | 42105.4697 | 3.7815 | 3.5969 | 33.2987 | 2206.651 | 2179.01 | 34.9913 | 27.8206 | 6968.479 | 0.0182 | 249.268 | 1.6401 | 95.7931 | 98.39 | 360.84 | 0.034 | 0.0086 | 482066147 | 27.8019 | 2179.01 | 3.5969 | 34.9912 | 0
2015-04-11 11:16 | 42105.4697 | 3.7818 | 3.5972 | 33.2989 | 2206.324 | 2178.689 | 34.9914 | 27.8206 | 6969.479 | 0.0206 | 249.778 | 1.64 | 95.7884 | 98.39 | 360.91 | 0.033 | 0.0063 | 482066148 | 27.802 | 2178.689 | 3.5972 | 34.9913 | 0
2015-04-11 11:16 | 42105.4697 | 3.7813 | 3.5966 | 33.2989 | 2206.886 | 2179.241 | 34.9915 | 27.8209 | 6970.479 | 0.0189 | 249.221 | 1.6401 | 95.7934 | 98.39 | 361.15 | 0.032 | 0.0045 | 482066149 | 27.8022 | 2179.241 | 3.5967 | 34.9915 | 0
2015-04-11 11:16 | 42105.4697 | 3.7824 | 3.5976 | 33.3002 | 2207.647 | 2179.988 | 34.9916 | 27.8208 | 6971.479 | 0.0199 | 249.206 | 1.6404 | 95.7944 | 98.39 | 362.14 | 0.033 | 0.0067 | 482066150 | 27.8021 | 2179.988 | 3.5976 | 34.9916 | 0
2015-04-11 11:16 | 42105.4697 | 3.7828 | 3.598 | 33.3002 | 2207.646 | 2179.987 | 34.9911 | 27.8204 | 6972.479 | 0.0199 | 248.953 | 1.6402 | 95.7913 | 98.39 | 362.95 | 0.033 | 0.0067 | 482066151 | 27.8017 | 2179.987 | 3.598 | 34.9911 | 0
2015-04-11 11:16 | 42105.4697 | 3.7821 | 3.5974 | 33.2993 | 2206.8 | 2179.156 | 34.9912 | 27.8206 | 6973.479 | 0.0214 | 249.801 | 1.6404 | 95.7909 | 98.4 | 363.36 | 0.034 | 0.0044 | 482066152 | 27.8019 | 2179.156 | 3.5974 | 34.9913 | 0
2015-04-11 11:16 | 42105.4697 | 3.7822 | 3.5977 | 33.2992 | 2206.099 | 2178.467 | 34.9913 | 27.8205 | 6974.479 | 0.0224 | 248.676 | 1.6407 | 95.7902 | 98.4 | 363.82 | 0.034 | 0.0088 | 482066153 | 27.8019 | 2178.467 | 3.5976 | 34.9913 | 0
2015-04-11 11:16 | 42105.4698 | 3.782 | 3.5974 | 33.2991 | 2206.076 | 2178.445 | 34.9915 | 27.8207 | 6975.479 | 0.0203 | 249.419 | 1.6406 | 95.7854 | 98.4 | 363.86 | 0.034 | 0.0113 | 482066154 | 27.8021 | 2178.445 | 3.5974 | 34.9915 | 0
2015-04-11 11:16 | 42105.4698 | 3.782 | 3.5974 | 33.2993 | 2206.445 | 2178.808 | 34.9915 | 27.8207 | 6976.479 | 0.0191 | 249.045 | 1.6402 | 95.7888 | 98.4 | 363.86 | 0.034 | 0.0077 | 482066155 | 27.8021 | 2178.808 | 3.5974 | 34.9915 | 0
2015-04-11 11:16 | 42105.4698 | 3.7825 | 3.5979 | 33.2998 | 2206.544 | 2178.904 | 34.9914 | 27.8206 | 6977.479 | 0.0196 | 249.637 | 1.6405 | 95.7956 | 98.4 | 364.08 | 0.034 | 0.0085 | 482066156 | 27.802 | 2178.904 | 3.5979 | 34.9914 | 0
2015-04-11 11:16 | 42105.4698 | 3.7832 | 3.5986 | 33.3003 | 2206.42 | 2178.782 | 34.9914 | 27.8205 | 6978.479 | 0.0185 | 249.364 | 1.6404 | 95.7953 | 98.39 | 365.52 | 0.033 | 0.0092 | 482066157 | 27.8019 | 2178.782 | 3.5986 | 34.9914 | 0
2015-04-11 11:17 | 42105.4698 | 3.7834 | 3.5988 | 33.3009 | 2206.729 | 2179.086 | 34.9917 | 27.8208 | 6979.479 | 0.0201 | 249.393 | 1.6402 | 95.7958 | 98.4 | 366.47 | 0.033 | 0.0076 | 482066158 | 27.8021 | 2179.086 | 3.5987 | 34.9917 | 0
2015-04-11 11:17 | 42105.4698 | 3.7839 | 3.5992 | 33.3015 | 2207.262 | 2179.61 | 34.9917 | 27.8207 | 6980.479 | 0.0195 | 249.251 | 1.6403 | 95.7877 | 98.4 | 367.35 | 0.033 | 0.0067 | 482066159 | 27.8021 | 2179.61 | 3.5992 | 34.9917 | 0
2015-04-11 11:17 | 42105.4698 | 3.7843 | 3.5996 | 33.3017 | 2207.287 | 2179.635 | 34.9914 | 27.8205 | 6981.479 | 0.0201 | 249.028 | 1.6403 | 95.7934 | 98.4 | 367.87 | 0.033 | 0.0056 | 482066160 | 27.8018 | 2179.635 | 3.5996 | 34.9915 | 0
2015-04-11 11:17 | 42105.4698 | 3.784 | 3.5994 | 33.3012 | 2206.614 | 2178.973 | 34.9915 | 27.8206 | 6982.479 | 0.02 | 248.878 | 1.6403 | 95.7962 | 98.4 | 369.04 | 0.034 | 0.0052 | 482066161 | 27.8019 | 2178.973 | 3.5994 | 34.9916 | 0
2015-04-11 11:17 | 42105.4698 | 3.7837 | 3.5991 | 33.3007 | 2205.941 | 2178.312 | 34.9916 | 27.8207 | 6983.479 | 0.0204 | 249.015 | 1.6406 | 95.7845 | 98.4 | 370.36 | 0.033 | 0.005 | 482066162 | 27.802 | 2178.312 | 3.5991 | 34.9916 | 0
2015-04-11 11:17 | 42105.4699 | 3.7836 | 3.599 | 33.3007 | 2205.951 | 2178.322 | 34.9917 | 27.8207 | 6984.479 | 0.019 | 249.484 | 1.6404 | 95.7912 | 98.4 | 371.94 | 0.033 | 0.0018 | 482066163 | 27.8021 | 2178.322 | 3.599 | 34.9917 | 0
2015-04-11 11:17 | 42105.4699 | 3.7845 | 3.5998 | 33.3021 | 2206.702 | 2179.059 | 34.992 | 27.821 | 6985.479 | 0.019 | 248.898 | 1.6404 | 95.791 | 98.4 | 372.37 | 0.035 | 0.0023 | 482066164 | 27.8023 | 2179.059 | 3.5998 | 34.9921 | 0
2015-04-11 11:17 | 42105.4699 | 3.7849 | 3.6001 | 33.3026 | 2207.471 | 2179.815 | 34.9918 | 27.8207 | 6986.479 | 0.0186 | 249.328 | 1.6403 | 95.797 | 98.4 | 371.15 | 0.034 | 0.0043 | 482066165 | 27.8021 | 2179.815 | 3.6001 | 34.9919 | 0
2015-04-11 11:17 | 42105.4699 | 3.7853 | 3.6006 | 33.3028 | 2207.718 | 2180.058 | 34.9914 | 27.8204 | 6987.479 | 0.0216 | 249.731 | 1.6399 | 95.7948 | 98.4 | 370.13 | 0.033 | 0.0043 | 482066166 | 27.8017 | 2180.058 | 3.6005 | 34.9915 | 0
2015-04-11 11:17 | 42105.4699 | 3.785 | 3.6002 | 33.3025 | 2207.256 | 2179.604 | 34.9916 | 27.8206 | 6988.479 | 0.0241 | 249.121 | 1.6402 | 95.7964 | 98.4 | 371.3 | 0.034 | 0.0044 | 482066167 | 27.8019 | 2179.604 | 3.6002 | 34.9917 | 0
2015-04-11 11:17 | 42105.4699 | 3.7848 | 3.6001 | 33.3017 | 2206.509 | 2178.87 | 34.9914 | 27.8204 | 6989.479 | 0.0215 | 249.05 | 1.6401 | 95.7947 | 98.4 | 373.23 | 0.033 | 0.0067 | 482066167 | 27.8017 | 2178.87 | 3.6001 | 34.9914 | 0
2015-04-11 11:17 | 42105.4699 | 3.7842 | 3.5996 | 33.3009 | 2205.802 | 2178.176 | 34.9914 | 27.8204 | 6990.479 | 0.0195 | 249.096 | 1.6399 | 95.7946 | 98.4 | 373.99 | 0.033 | 0.0092 | 482066168 | 27.8017 | 2178.176 | 3.5996 | 34.9913 | 0
2015-04-11 11:17 | 42105.4699 | 3.7842 | 3.5997 | 33.301 | 2205.439 | 2177.818 | 34.9916 | 27.8206 | 6991.479 | 0.0237 | 248.831 | 1.6403 | 95.7984 | 98.4 | 374.57 | 0.034 | 0.0048 | 482066170 | 27.802 | 2177.818 | 3.5997 | 34.9916 | 0
2015-04-11 11:17 | 42105.47 | 3.7839 | 3.5993 | 33.3011 | 2205.784 | 2178.158 | 34.9919 | 27.8209 | 6992.479 | 0.0208 | 249.062 | 1.6405 | 95.7977 | 98.4 | 375.59 | 0.034 | 0.0043 | 482066171 | 27.8022 | 2178.158 | 3.5993 | 34.9919 | 0
2015-04-11 11:17 | 42105.47 | 3.7848 | 3.6001 | 33.3024 | 2206.678 | 2179.036 | 34.992 | 27.8209 | 6993.479 | 0.0195 | 249.013 | 1.6401 | 95.7916 | 98.4 | 377.85 | 0.034 | 0.0043 | 482066172 | 27.8022 | 2179.036 | 3.6001 | 34.9921 | 0
2015-04-11 11:17 | 42105.47 | 3.7851 | 3.6003 | 33.3029 | 2207.561 | 2179.903 | 34.992 | 27.8208 | 6994.479 | 0.0186 | 249.114 | 1.6403 | 95.7992 | 98.4 | 379.22 | 0.035 | 0.008 | 482066173 | 27.8021 | 2179.903 | 3.6003 | 34.992 | 0
2015-04-11 11:17 | 42105.47 | 3.7853 | 3.6005 | 33.303 | 2207.957 | 2180.292 | 34.9916 | 27.8205 | 6995.479 | 0.0197 | 249.11 | 1.6399 | 95.796 | 98.4 | 379.08 | 0.034 | 0.006 | 482066174 | 27.8018 | 2180.292 | 3.6005 | 34.9916 | 0
2015-04-11 11:17 | 42105.47 | 3.7854 | 3.6007 | 33.303 | 2207.583 | 2179.925 | 34.9916 | 27.8205 | 6996.479 | 0.0195 | 249.579 | 1.6399 | 95.8012 | 98.4 | 377.57 | 0.034 | 0.0043 | 482066175 | 27.8019 | 2179.925 | 3.6006 | 34.9917 | 0
2015-04-11 11:17 | 42105.47 | 3.7857 | 3.601 | 33.3029 | 2206.943 | 2179.296 | 34.9916 | 27.8205 | 6997.479 | 0.0179 | 249.644 | 1.6398 | 95.791 | 98.4 | 377.19 | 0.033 | 0.0043 | 482066176 | 27.8018 | 2179.296 | 3.601 | 34.9916 | 0
2015-04-11 11:17 | 42105.47 | 3.7853 | 3.6006 | 33.3023 | 2206.422 | 2178.784 | 34.9916 | 27.8205 | 6998.479 | 0.0175 | 248.947 | 1.6398 | 95.794 | 98.4 | 379.02 | 0.033 | 0.0068 | 482066177 | 27.8018 | 2178.784 | 3.6006 | 34.9916 | 0
2015-04-11 11:17 | 42105.47 | 3.785 | 3.6004 | 33.3021 | 2206.09 | 2178.459 | 34.9918 | 27.8207 | 6999.479 | 0.0166 | 248.822 | 1.6398 | 95.7924 | 98.39 | 381.75 | 0.034 | 0.0072 | 482066178 | 27.802 | 2178.459 | 3.6004 | 34.9918 | 0
2015-04-11 11:17 | 42105.47 | 3.7854 | 3.6008 | 33.3024 | 2206.004 | 2178.373 | 34.9917 | 27.8206 | 7000.479 | 0.0164 | 249.39 | 1.6398 | 95.7862 | 98.39 | 383.35 | 0.033 | 0.0059 | 482066179 | 27.8019 | 2178.373 | 3.6008 | 34.9917 | 0
2015-04-11 11:17 | 42105.4701 | 3.7859 | 3.6012 | 33.3029 | 2206.236 | 2178.602 | 34.9917 | 27.8206 | 7001.479 | 0.0176 | 248.872 | 1.6402 | 95.7945 | 98.39 | 382.75 | 0.034 | 0.0085 | 482066180 | 27.8019 | 2178.602 | 3.6012 | 34.9918 | 0
2015-04-11 11:17 | 42105.4701 | 3.7857 | 3.601 | 33.3032 | 2206.795 | 2179.152 | 34.992 | 27.8208 | 7002.479 | 0.0201 | 249.111 | 1.6403 | 95.7984 | 98.4 | 381.93 | 0.034 | 0.0078 | 482066181 | 27.8021 | 2179.151 | 3.601 | 34.992 | 0
2015-04-11 11:17 | 42105.4701 | 3.7864 | 3.6016 | 33.304 | 2207.433 | 2179.778 | 34.992 | 27.8207 | 7003.479 | 0.0203 | 249.944 | 1.64 | 95.797 | 98.39 | 382.08 | 0.034 | 0.0108 | 482066182 | 27.802 | 2179.777 | 3.6016 | 34.992 | 0
2015-04-11 11:17 | 42105.4701 | 3.7853 | 3.6005 | 33.303 | 2207.743 | 2180.082 | 34.9918 | 27.8207 | 7004.479 | 0.0199 | 249.56 | 1.6398 | 95.792 | 98.39 | 382.97 | 0.033 | 0.0067 | 482066183 | 27.8019 | 2180.082 | 3.6005 | 34.9918 | 0
2015-04-11 11:17 | 42105.4701 | 3.7863 | 3.6015 | 33.3038 | 2207.386 | 2179.731 | 34.9917 | 27.8205 | 7005.479 | 0.0173 | 249.09 | 1.6401 | 95.7958 | 98.4 | 384 | 0.034 | 0.0067 | 482066184 | 27.8018 | 2179.731 | 3.6015 | 34.9918 | 0
2015-04-11 11:17 | 42105.4701 | 3.7862 | 3.6015 | 33.3034 | 2206.616 | 2178.976 | 34.9918 | 27.8206 | 7006.479 | 0.0189 | 250.082 | 1.6398 | 95.7927 | 98.4 | 384.39 | 0.033 | 0.0067 | 482066185 | 27.8019 | 2178.976 | 3.6015 | 34.9918 | 0
2015-04-11 11:17 | 42105.4701 | 3.7861 | 3.6014 | 33.3033 | 2205.871 | 2178.243 | 34.9922 | 27.8209 | 7007.479 | 0.0193 | 249.084 | 1.6399 | 95.7942 | 98.41 | 386.01 | 0.034 | 0.002 | 482066186 | 27.8022 | 2178.243 | 3.6015 | 34.9922 | 0
2015-04-11 11:17 | 42105.4701 | 3.7862 | 3.6016 | 33.3033 | 2205.484 | 2177.863 | 34.9922 | 27.8209 | 7008.479 | 0.0191 | 248.516 | 1.6407 | 95.7945 | 98.41 | 387.81 | 0.034 | 0.0151 | 482066187 | 27.8022 | 2177.863 | 3.6016 | 34.9922 | 0
2015-04-11 11:17 | 42105.4702 | 3.786 | 3.6013 | 33.3029 | 2205.804 | 2178.177 | 34.9919 | 27.8207 | 7009.479 | 0.0212 | 249.089 | 1.6402 | 95.7913 | 98.4 | 389.36 | 0.033 | 0.0061 | 482066188 | 27.8019 | 2178.177 | 3.6014 | 34.9919 | 0
2015-04-11 11:17 | 42105.4702 | 3.7855 | 3.6008 | 33.3029 | 2206.667 | 2179.025 | 34.9919 | 27.8207 | 7010.479 | 0.0202 | 249.918 | 1.6405 | 95.7892 | 98.4 | 390.32 | 0.033 | 0.0061 | 482066189 | 27.802 | 2179.026 | 3.6008 | 34.9919 | 0
2015-04-11 11:17 | 42105.4702 | 3.7847 | 3.5999 | 33.3023 | 2207.587 | 2179.929 | 34.9917 | 27.8207 | 7011.479 | 0.0198 | 249.21 | 1.641 | 95.7922 | 98.41 | 390.36 | 0.034 | 0.0103 | 482066190 | 27.802 | 2179.929 | 3.5999 | 34.9917 | 0
2015-04-11 11:17 | 42105.4702 | 3.7833 | 3.5985 | 33.3011 | 2208.13 | 2180.462 | 34.9915 | 27.8206 | 7012.479 | 0.0182 | 249.679 | 1.6402 | 95.7924 | 98.4 | 389.96 | 0.033 | 0.0068 | 482066191 | 27.8019 | 2180.462 | 3.5985 | 34.9914 | 0
2015-04-11 11:17 | 42105.4702 | 3.7842 | 3.5994 | 33.3019 | 2207.933 | 2180.269 | 34.9916 | 27.8207 | 7013.479 | 0.0188 | 249.516 | 1.6401 | 95.7955 | 98.4 | 388.98 | 0.033 | 0.0043 | 482066192 | 27.8019 | 2180.269 | 3.5994 | 34.9916 | 0
2015-04-11 11:17 | 42105.4702 | 3.7855 | 3.6007 | 33.3028 | 2207.142 | 2179.492 | 34.9916 | 27.8206 | 7014.479 | 0.0221 | 249.309 | 1.6403 | 95.7967 | 98.4 | 388.66 | 0.033 | 0.0043 | 482066193 | 27.8018 | 2179.492 | 3.6008 | 34.9917 | 0
2015-04-11 11:17 | 42105.4702 | 3.7859 | 3.6012 | 33.3028 | 2206.264 | 2178.629 | 34.9917 | 27.8205 | 7015.479 | 0.0216 | 249.379 | 1.6405 | 95.7891 | 98.41 | 390.33 | 0.034 | 0.0043 | 482066194 | 27.8018 | 2178.629 | 3.6012 | 34.9917 | 0
2015-04-11 11:17 | 42105.4702 | 3.7857 | 3.6011 | 33.3025 | 2205.611 | 2177.988 | 34.9918 | 27.8206 | 7016.479 | 0.0175 | 248.964 | 1.6404 | 95.7867 | 98.4 | 391.82 | 0.033 | 0.0053 | 482066195 | 27.802 | 2177.988 | 3.6011 | 34.9918 | 0
2015-04-11 11:17 | 42105.4702 | 3.7855 | 3.6009 | 33.3023 | 2205.452 | 2177.831 | 34.9917 | 27.8206 | 7017.479 | 0.0146 | 248.872 | 1.641 | 95.7908 | 98.4 | 392.93 | 0.034 | 0.0058 | 482066196 | 27.8019 | 2177.831 | 3.6009 | 34.9917 | 0
2015-04-11 11:17 | 42105.4703 | 3.7854 | 3.6008 | 33.3026 | 2205.86 | 2178.233 | 34.992 | 27.8208 | 7018.479 | 0.0167 | 248.76 | 1.6406 | 95.7942 | 98.41 | 394.02 | 0.034 | 0.005 | 482066197 | 27.8021 | 2178.233 | 3.6008 | 34.992 | 0
2015-04-11 11:17 | 42105.4703 | 3.7852 | 3.6005 | 33.3024 | 2206.503 | 2178.864 | 34.9918 | 27.8207 | 7019.479 | 0.0173 | 249.67 | 1.6409 | 95.7956 | 98.4 | 394.07 | 0.034 | 0.0067 | 482066198 | 27.802 | 2178.864 | 3.6005 | 34.9918 | 0
2015-04-11 11:17 | 42105.4703 | 3.7854 | 3.6006 | 33.303 | 2207.136 | 2179.486 | 34.992 | 27.8208 | 7020.479 | 0.0174 | 249.677 | 1.6405 | 95.7937 | 98.4 | 395.52 | 0.033 | 0.007 | 482066199 | 27.8021 | 2179.486 | 3.6007 | 34.992 | 0
2015-04-11 11:17 | 42105.4703 | 3.7851 | 3.6003 | 33.3027 | 2207.681 | 2180.021 | 34.9916 | 27.8206 | 7021.479 | 0.0183 | 250.011 | 1.6407 | 95.7923 | 98.4 | 396.48 | 0.034 | 0.0089 | 482066200 | 27.8018 | 2180.021 | 3.6003 | 34.9916 | 0
2015-04-11 11:17 | 42105.4703 | 3.785 | 3.6002 | 33.3025 | 2207.941 | 2180.276 | 34.9914 | 27.8204 | 7022.479 | 0.0175 | 249.137 | 1.6401 | 95.7892 | 98.4 | 396.27 | 0.033 | 0.0073 | 482066201 | 27.8016 | 2180.276 | 3.6002 | 34.9914 | 0
2015-04-11 11:17 | 42105.4703 | 3.7854 | 3.6006 | 33.303 | 2207.534 | 2179.877 | 34.9917 | 27.8206 | 7023.479 | 0.0167 | 248.784 | 1.6401 | 95.7909 | 98.4 | 396.07 | 0.032 | 0.0187 | 482066202 | 27.8019 | 2179.876 | 3.6007 | 34.9917 | 0
2015-04-11 11:17 | 42105.4703 | 3.7854 | 3.6007 | 33.3029 | 2206.594 | 2178.954 | 34.9921 | 27.8209 | 7024.479 | 0.019 | 249.076 | 1.6405 | 95.787 | 98.41 | 397.06 | 0.033 | 0.0071 | 482066203 | 27.8022 | 2178.954 | 3.6007 | 34.9921 | 0
2015-04-11 11:17 | 42105.4703 | 3.7853 | 3.6007 | 33.3023 | 2205.781 | 2178.155 | 34.9918 | 27.8207 | 7025.479 | 0.0187 | 250.092 | 1.6408 | 95.7952 | 98.41 | 398.25 | 0.033 | 0.0045 | 482066204 | 27.802 | 2178.155 | 3.6007 | 34.9918 | 0
2015-04-11 11:17 | 42105.4703 | 3.785 | 3.6004 | 33.3021 | 2205.894 | 2178.266 | 34.9919 | 27.8208 | 7026.479 | 0.0181 | 249.239 | 1.6408 | 95.7839 | 98.4 | 398.57 | 0.033 | 0.0063 | 482066205 | 27.8021 | 2178.266 | 3.6004 | 34.9919 | 0
2015-04-11 11:17 | 42105.4704 | 3.7849 | 3.6003 | 33.3023 | 2206.745 | 2179.102 | 34.9918 | 27.8207 | 7027.479 | 0.0185 | 249.792 | 1.6408 | 95.7915 | 98.4 | 398.37 | 0.034 | 0.0067 | 482066206 | 27.802 | 2179.102 | 3.6002 | 34.9918 | 0
2015-04-11 11:17 | 42105.4704 | 3.7848 | 3.6001 | 33.3023 | 2207.414 | 2179.759 | 34.9915 | 27.8205 | 7028.479 | 0.0189 | 250.31 | 1.6403 | 95.7891 | 98.4 | 398.79 | 0.033 | 0.0049 | 482066207 | 27.8018 | 2179.759 | 3.6001 | 34.9915 | 0
2015-04-11 11:17 | 42105.4704 | 3.7853 | 3.6006 | 33.3025 | 2207.385 | 2179.73 | 34.9913 | 27.8202 | 7029.479 | 0.0185 | 249.283 | 1.6405 | 95.7955 | 98.4 | 401.07 | 0.034 | 0.0043 | 482066208 | 27.8015 | 2179.73 | 3.6006 | 34.9913 | 0
2015-04-11 11:17 | 42105.4704 | 3.7853 | 3.6006 | 33.3024 | 2206.837 | 2179.192 | 34.9915 | 27.8204 | 7030.479 | 0.0209 | 249.175 | 1.6409 | 95.7906 | 98.4 | 402.48 | 0.034 | 0.0057 | 482066209 | 27.8017 | 2179.192 | 3.6006 | 34.9915 | 0
2015-04-11 11:17 | 42105.4704 | 3.7854 | 3.6007 | 33.3024 | 2206.29 | 2178.655 | 34.9917 | 27.8206 | 7031.479 | 0.0195 | 248.991 | 1.6406 | 95.7909 | 98.4 | 402.8 | 0.034 | 0.0041 | 482066210 | 27.8018 | 2178.655 | 3.6008 | 34.9917 | 0
2015-04-11 11:17 | 42105.4704 | 3.7855 | 3.6009 | 33.3024 | 2206.003 | 2178.373 | 34.9916 | 27.8205 | 7032.479 | 0.022 | 249.744 | 1.6414 | 95.7966 | 98.4 | 401.89 | 0.034 | 0.0041 | 482066211 | 27.8018 | 2178.372 | 3.6009 | 34.9916 | 0
2015-04-11 11:17 | 42105.4704 | 3.7854 | 3.6007 | 33.3026 | 2206.174 | 2178.541 | 34.9919 | 27.8208 | 7033.479 | 0.0214 | 248.743 | 1.6413 | 95.7953 | 98.4 | 400.45 | 0.034 | 0.0077 | 482066212 | 27.802 | 2178.541 | 3.6007 | 34.9919 | 0
2015-04-11 11:17 | 42105.4704 | 3.7855 | 3.6008 | 33.3029 | 2206.71 | 2179.067 | 34.9918 | 27.8207 | 7034.479 | 0.0189 | 249 | 1.6415 | 95.7908 | 98.4 | 401.57 | 0.034 | 0.0092 | 482066213 | 27.802 | 2179.067 | 3.6009 | 34.9918 | 0
2015-04-11 11:17 | 42105.4705 | 3.7854 | 3.6007 | 33.3029 | 2207.175 | 2179.524 | 34.9918 | 27.8207 | 7035.479 | 0.0206 | 249.524 | 1.6407 | 95.7931 | 98.4 | 403.07 | 0.033 | 0.0093 | 482066214 | 27.802 | 2179.524 | 3.6007 | 34.9918 | 0
2015-04-11 11:17 | 42105.4705 | 3.7856 | 3.6008 | 33.3029 | 2207.306 | 2179.653 | 34.9916 | 27.8205 | 7036.479 | 0.0213 | 249.939 | 1.6411 | 95.7973 | 98.4 | 405.11 | 0.034 | 0.0097 | 482066215 | 27.8018 | 2179.653 | 3.6008 | 34.9916 | 0
2015-04-11 11:17 | 42105.4705 | 3.786 | 3.6012 | 33.3032 | 2207.095 | 2179.446 | 34.9916 | 27.8204 | 7037.479 | 0.0201 | 249.471 | 1.6409 | 95.7923 | 98.4 | 405.2 | 0.034 | 0.0104 | 482066216 | 27.8017 | 2179.446 | 3.6013 | 34.9916 | 0
2015-04-11 11:18 | 42105.4705 | 3.7859 | 3.6012 | 33.3031 | 2206.699 | 2179.057 | 34.9917 | 27.8206 | 7038.479 | 0.0228 | 248.659 | 1.6408 | 95.7909 | 98.4 | 405.77 | 0.034 | 0.0045 | 482066217 | 27.8018 | 2179.056 | 3.6012 | 34.9917 | 0
2015-04-11 11:18 | 42105.4705 | 3.7861 | 3.6014 | 33.3031 | 2206.287 | 2178.652 | 34.9917 | 27.8205 | 7039.479 | 0.0211 | 249.008 | 1.6403 | 95.7916 | 98.4 | 407.04 | 0.033 | 0.0066 | 482066218 | 27.8018 | 2178.652 | 3.6014 | 34.9918 | 0
2015-04-11 11:18 | 42105.4705 | 3.7861 | 3.6014 | 33.3032 | 2206.156 | 2178.523 | 34.992 | 27.8207 | 7040.479 | 0.0195 | 248.883 | 1.641 | 95.7937 | 98.4 | 408.05 | 0.034 | 0.0043 | 482066219 | 27.802 | 2178.523 | 3.6014 | 34.992 | 0
2015-04-11 11:18 | 42105.4705 | 3.7861 | 3.6014 | 33.3035 | 2206.655 | 2179.013 | 34.992 | 27.8208 | 7041.479 | 0.0179 | 249.656 | 1.641 | 95.7955 | 98.4 | 407.73 | 0.034 | 0.0043 | 482066220 | 27.8021 | 2179.014 | 3.6014 | 34.992 | 0
2015-04-11 11:18 | 42105.4705 | 3.7871 | 3.6023 | 33.3049 | 2207.474 | 2179.818 | 34.9922 | 27.8208 | 7042.479 | 0.0196 | 249.766 | 1.6409 | 95.7966 | 98.4 | 406.82 | 0.035 | 0.0132 | 482066221 | 27.8021 | 2179.818 | 3.6023 | 34.9922 | 0
2015-04-11 11:18 | 42105.4705 | 3.788 | 3.6031 | 33.3056 | 2207.878 | 2180.215 | 34.9919 | 27.8205 | 7043.479 | 0.0179 | 248.732 | 1.6405 | 95.7926 | 98.4 | 406.66 | 0.033 | 0.0119 | 482066222 | 27.8018 | 2180.215 | 3.6031 | 34.992 | 0
2015-04-11 11:18 | 42105.4706 | 3.7873 | 3.6025 | 33.3046 | 2207.275 | 2179.623 | 34.9919 | 27.8205 | 7044.479 | 0.019 | 249.296 | 1.6404 | 95.7942 | 98.4 | 408.91 | 0.033 | 0.0077 | 482066223 | 27.8018 | 2179.623 | 3.6025 | 34.9919 | 0
2015-04-11 11:18 | 42105.4706 | 3.7867 | 3.602 | 33.3036 | 2206.282 | 2178.647 | 34.9918 | 27.8205 | 7045.479 | 0.0237 | 249.566 | 1.6401 | 95.7934 | 98.4 | 410.54 | 0.033 | 0.0067 | 482066224 | 27.8018 | 2178.647 | 3.602 | 34.9918 | 0
2015-04-11 11:18 | 42105.4706 | 3.7864 | 3.6018 | 33.3031 | 2205.678 | 2178.054 | 34.9918 | 27.8205 | 7046.479 | 0.019 | 248.563 | 1.6407 | 95.7988 | 98.41 | 411.51 | 0.034 | 0.0115 | 482066225 | 27.8018 | 2178.054 | 3.6018 | 34.9918 | 0
2015-04-11 11:18 | 42105.4706 | 3.786 | 3.6014 | 33.3033 | 2205.988 | 2178.359 | 34.9922 | 27.8209 | 7047.479 | 0.0181 | 249.489 | 1.6407 | 95.787 | 98.4 | 411.75 | 0.033 | 0.0113 | 482066226 | 27.8022 | 2178.359 | 3.6014 | 34.9922 | 0
2015-04-11 11:18 | 42105.4706 | 3.7863 | 3.6016 | 33.304 | 2206.892 | 2179.246 | 34.9922 | 27.8209 | 7048.479 | 0.0171 | 249.267 | 1.6402 | 95.7863 | 98.41 | 410.78 | 0.033 | 0.008 | 482066227 | 27.8022 | 2179.246 | 3.6016 | 34.9922 | 0
2015-04-11 11:18 | 42105.4706 | 3.7868 | 3.602 | 33.3044 | 2207.686 | 2180.026 | 34.9919 | 27.8206 | 7049.479 | 0.017 | 249.619 | 1.6406 | 95.797 | 98.41 | 409.77 | 0.034 | 0.0067 | 482066228 | 27.8019 | 2180.026 | 3.602 | 34.9919 | 0
2015-04-11 11:18 | 42105.4706 | 3.7871 | 3.6023 | 33.3047 | 2207.955 | 2180.291 | 34.9918 | 27.8205 | 7050.479 | 0.018 | 250.023 | 1.6404 | 95.7894 | 98.41 | 410.03 | 0.033 | 0.0079 | 482066229 | 27.8018 | 2180.291 | 3.6023 | 34.9918 | 0
2015-04-11 11:18 | 42105.4706 | 3.787 | 3.6022 | 33.3044 | 2207.535 | 2179.878 | 34.9917 | 27.8205 | 7051.479 | 0.0201 | 250.003 | 1.64 | 95.7923 | 98.41 | 411.05 | 0.033 | 0.0084 | 482066230 | 27.8017 | 2179.878 | 3.6022 | 34.9917 | 0
2015-04-11 11:18 | 42105.4707 | 3.7869 | 3.6022 | 33.3041 | 2206.726 | 2179.083 | 34.9919 | 27.8206 | 7052.479 | 0.0223 | 249.33 | 1.6404 | 95.7923 | 98.41 | 410.81 | 0.034 | 0.0067 | 482066231 | 27.8019 | 2179.083 | 3.6022 | 34.9919 | 0
2015-04-11 11:18 | 42105.4707 | 3.7868 | 3.6022 | 33.3035 | 2205.712 | 2178.087 | 34.9917 | 27.8204 | 7053.479 | 0.0213 | 248.669 | 1.6403 | 95.7934 | 98.4 | 411.57 | 0.034 | 0.0061 | 482066232 | 27.8017 | 2178.087 | 3.6022 | 34.9917 | 0
2015-04-11 11:18 | 42105.4707 | 3.7867 | 3.6021 | 33.3031 | 2204.833 | 2177.224 | 34.9918 | 27.8205 | 7054.479 | 0.0189 | 248.458 | 1.6407 | 95.797 | 98.4 | 412.98 | 0.034 | 0.0047 | 482066233 | 27.8018 | 2177.224 | 3.6021 | 34.9918 | 0
2015-04-11 11:18 | 42105.4707 | 3.7863 | 3.6018 | 33.3031 | 2204.85 | 2177.24 | 34.9922 | 27.8209 | 7055.479 | 0.0209 | 248.865 | 1.6412 | 95.7984 | 98.41 | 414.05 | 0.033 | 0.0063 | 482066234 | 27.8021 | 2177.24 | 3.6018 | 34.9922 | 0
2015-04-11 11:18 | 42105.4707 | 3.7863 | 3.6017 | 33.3036 | 2205.948 | 2178.319 | 34.9923 | 27.821 | 7056.479 | 0.0169 | 249.912 | 1.6413 | 95.7934 | 98.4 | 415.13 | 0.033 | 0.0021 | 482066235 | 27.8023 | 2178.319 | 3.6016 | 34.9923 | 0
2015-04-11 11:18 | 42105.4707 | 3.7869 | 3.6021 | 33.3046 | 2207.209 | 2179.557 | 34.9923 | 27.8209 | 7057.479 | 0.0192 | 249.578 | 1.6413 | 95.7846 | 98.41 | 415.5 | 0.034 | 0.0043 | 482066236 | 27.8022 | 2179.557 | 3.6021 | 34.9923 | 0
2015-04-11 11:18 | 42105.4707 | 3.7868 | 3.6019 | 33.3045 | 2208.036 | 2180.37 | 34.9918 | 27.8206 | 7058.479 | 0.0192 | 248.735 | 1.6403 | 95.7873 | 98.41 | 416.36 | 0.033 | 0.0066 | 482066237 | 27.8018 | 2180.37 | 3.602 | 34.9918 | 0
2015-04-11 11:18 | 42105.4707 | 3.7873 | 3.6025 | 33.3049 | 2207.971 | 2180.307 | 34.9918 | 27.8205 | 7059.479 | 0.0182 | 249.884 | 1.6403 | 95.7923 | 98.41 | 416.78 | 0.033 | 0.0044 | 482066238 | 27.8017 | 2180.306 | 3.6025 | 34.9918 | 0
2015-04-11 11:18 | 42105.4707 | 3.7874 | 3.6026 | 33.3048 | 2207.379 | 2179.724 | 34.9918 | 27.8205 | 7060.479 | 0.0205 | 249.155 | 1.6399 | 95.7873 | 98.41 | 416.78 | 0.033 | 0.0088 | 482066239 | 27.8018 | 2179.724 | 3.6026 | 34.9918 | 0
2015-04-11 11:18 | 42105.4708 | 3.7874 | 3.6026 | 33.3045 | 2206.849 | 2179.204 | 34.9918 | 27.8204 | 7061.479 | 0.0193 | 248.481 | 1.6411 | 95.7984 | 98.41 | 416.57 | 0.033 | 0.0052 | 482066240 | 27.8017 | 2179.204 | 3.6026 | 34.9918 | 0
2015-04-11 11:18 | 42105.4708 | 3.7872 | 3.6025 | 33.3043 | 2206.498 | 2178.859 | 34.9919 | 27.8205 | 7062.479 | 0.019 | 248.88 | 1.6402 | 95.7985 | 98.41 | 417.11 | 0.034 | 0.006 | 482066241 | 27.8018 | 2178.859 | 3.6025 | 34.9919 | 0
2015-04-11 11:18 | 42105.4708 | 3.7872 | 3.6025 | 33.3043 | 2206.295 | 2178.659 | 34.9919 | 27.8206 | 7063.479 | 0.0182 | 249.354 | 1.6405 | 95.7972 | 98.41 | 417.75 | 0.034 | 0.01 | 482066242 | 27.8019 | 2178.66 | 3.6025 | 34.9919 | 0
2015-04-11 11:18 | 42105.4708 | 3.7873 | 3.6026 | 33.3043 | 2206.338 | 2178.702 | 34.9918 | 27.8205 | 7064.479 | 0.0185 | 249.129 | 1.6406 | 95.7975 | 98.41 | 418.23 | 0.035 | 0.0085 | 482066243 | 27.8018 | 2178.702 | 3.6026 | 34.9918 | 0
2015-04-11 11:18 | 42105.4708 | 3.7872 | 3.6024 | 33.3045 | 2206.68 | 2179.037 | 34.992 | 27.8207 | 7065.479 | 0.021 | 249.454 | 1.6404 | 95.7881 | 98.42 | 418.29 | 0.034 | 0.008 | 482066244 | 27.8019 | 2179.038 | 3.6025 | 34.992 | 0
2015-04-11 11:18 | 42105.4708 | 3.7873 | 3.6025 | 33.3045 | 2207.053 | 2179.404 | 34.9918 | 27.8205 | 7066.479 | 0.0234 | 249.555 | 1.6401 | 95.7926 | 98.41 | 418.06 | 0.034 | 0.0092 | 482066245 | 27.8018 | 2179.404 | 3.6025 | 34.9918 | 0
2015-04-11 11:18 | 42105.4708 | 3.7873 | 3.6025 | 33.3046 | 2207.142 | 2179.491 | 34.9919 | 27.8205 | 7067.479 | 0.0191 | 249.984 | 1.6399 | 95.7908 | 98.41 | 418.19 | 0.034 | 0.0081 | 482066246 | 27.8018 | 2179.491 | 3.6025 | 34.9918 | 0
2015-04-11 11:18 | 42105.4708 | 3.7874 | 3.6026 | 33.3046 | 2206.99 | 2179.343 | 34.9919 | 27.8205 | 7068.479 | 0.0183 | 249.512 | 1.6401 | 95.7829 | 98.41 | 418.02 | 0.034 | 0.0058 | 482066247 | 27.8018 | 2179.343 | 3.6026 | 34.9919 | 0
2015-04-11 11:18 | 42105.4708 | 3.7873 | 3.6025 | 33.3045 | 2206.874 | 2179.229 | 34.9919 | 27.8206 | 7069.479 | 0.0214 | 249.054 | 1.6401 | 95.8001 | 98.42 | 419.14 | 0.034 | 0.005 | 482066248 | 27.8019 | 2179.229 | 3.6026 | 34.9919 | 0
2015-04-11 11:18 | 42105.4709 | 3.7872 | 3.6025 | 33.3044 | 2206.863 | 2179.218 | 34.9919 | 27.8205 | 7070.479 | 0.0221 | 249.793 | 1.6402 | 95.7992 | 98.42 | 420.06 | 0.034 | 0.0067 | 482066249 | 27.8018 | 2179.218 | 3.6025 | 34.9919 | 0
2015-04-11 11:18 | 42105.4709 | 3.7874 | 3.6027 | 33.3046 | 2206.745 | 2179.102 | 34.9918 | 27.8205 | 7071.479 | 0.0217 | 249.069 | 1.6403 | 95.7925 | 98.42 | 420.86 | 0.035 | 0.0075 | 482066250 | 27.8018 | 2179.102 | 3.6027 | 34.9918 | 0
2015-04-11 11:18 | 42105.4709 | 3.7874 | 3.6027 | 33.3044 | 2206.356 | 2178.719 | 34.9919 | 27.8205 | 7072.479 | 0.0201 | 248.368 | 1.6412 | 95.799 | 98.42 | 420.86 | 0.035 | 0.0108 | 482066251 | 27.8018 | 2178.719 | 3.6027 | 34.9919 | 0
2015-04-11 11:18 | 42105.4709 | 3.7873 | 3.6026 | 33.3042 | 2205.998 | 2178.368 | 34.9919 | 27.8206 | 7073.479 | 0.0212 | 249.699 | 1.6405 | 95.7956 | 98.42 | 421.16 | 0.033 | 0.0044 | 482066252 | 27.8018 | 2178.368 | 3.6026 | 34.9919 | 0
2015-04-11 11:18 | 42105.4709 | 3.7871 | 3.6024 | 33.3041 | 2206.238 | 2178.603 | 34.9919 | 27.8206 | 7074.479 | 0.0244 | 249.182 | 1.6409 | 95.7977 | 98.43 | 421.36 | 0.034 | 0.0067 | 482066253 | 27.8018 | 2178.603 | 3.6024 | 34.9919 | 0
2015-04-11 11:18 | 42105.4709 | 3.7856 | 3.6008 | 33.3031 | 2207.072 | 2179.423 | 34.992 | 27.8208 | 7075.479 | 0.0223 | 249.645 | 1.641 | 95.7988 | 98.42 | 421.6 | 0.033 | 0.0114 | 482066254 | 27.802 | 2179.423 | 3.6009 | 34.9919 | 0
2015-04-11 11:18 | 42105.4709 | 3.7835 | 3.5988 | 33.3013 | 2207.842 | 2180.179 | 34.9917 | 27.8207 | 7076.479 | 0.0196 | 249.515 | 1.6404 | 95.7998 | 98.43 | 422.3 | 0.034 | 0.007 | 482066255 | 27.802 | 2180.179 | 3.5988 | 34.9916 | 0
2015-04-11 11:18 | 42105.4709 | 3.7846 | 3.5998 | 33.3021 | 2208.024 | 2180.359 | 34.9914 | 27.8204 | 7077.479 | 0.0209 | 248.766 | 1.6403 | 95.7913 | 98.42 | 421.82 | 0.033 | 0.0025 | 482066256 | 27.8016 | 2180.359 | 3.5998 | 34.9913 | 0
2015-04-11 11:18 | 42105.471 | 3.785 | 3.6002 | 33.3025 | 2207.464 | 2179.808 | 34.9916 | 27.8206 | 7078.479 | 0.0179 | 248.964 | 1.6404 | 95.7934 | 98.42 | 422.03 | 0.034 | 0.0097 | 482066257 | 27.8018 | 2179.808 | 3.6002 | 34.9916 | 0
2015-04-11 11:18 | 42105.471 | 3.7866 | 3.6019 | 33.3036 | 2206.683 | 2179.04 | 34.9917 | 27.8205 | 7079.479 | 0.0166 | 249.781 | 1.6404 | 95.7916 | 98.42 | 422.37 | 0.034 | 0.0079 | 482066258 | 27.8018 | 2179.041 | 3.6019 | 34.9917 | 0
2015-04-11 11:18 | 42105.471 | 3.7871 | 3.6024 | 33.3041 | 2206.048 | 2178.417 | 34.9919 | 27.8206 | 7080.479 | 0.0189 | 248.913 | 1.6409 | 95.8014 | 98.42 | 422.88 | 0.034 | 0.0085 | 482066259 | 27.8019 | 2178.417 | 3.6024 | 34.9919 | 0
2015-04-11 11:18 | 42105.471 | 3.7873 | 3.6027 | 33.3042 | 2205.792 | 2178.166 | 34.9919 | 27.8205 | 7081.479 | 0.0198 | 250.035 | 1.6404 | 95.8012 | 98.4 | 423.05 | 0.034 | 0.0076 | 482066260 | 27.8019 | 2178.166 | 3.6027 | 34.992 | 0
2015-04-11 11:18 | 42105.471 | 3.7874 | 3.6027 | 33.3045 | 2206.04 | 2178.409 | 34.9921 | 27.8207 | 7082.479 | 0.0215 | 249.716 | 1.6406 | 95.7891 | 98.41 | 423.21 | 0.033 | 0.008 | 482066261 | 27.802 | 2178.409 | 3.6027 | 34.9921 | 0
2015-04-11 11:18 | 42105.471 | 3.7871 | 3.6024 | 33.3045 | 2206.598 | 2178.958 | 34.9921 | 27.8208 | 7083.479 | 0.0191 | 249.141 | 1.6402 | 95.7944 | 98.41 | 423.23 | 0.034 | 0.0104 | 482066262 | 27.8021 | 2178.958 | 3.6024 | 34.9922 | 0
2015-04-11 11:18 | 42105.471 | 3.787 | 3.6022 | 33.3042 | 2207.151 | 2179.501 | 34.9917 | 27.8204 | 7084.479 | 0.0199 | 249.046 | 1.6406 | 95.7927 | 98.41 | 423.49 | 0.033 | 0.0095 | 482066263 | 27.8017 | 2179.501 | 3.6022 | 34.9917 | 0
2015-04-11 11:18 | 42105.471 | 3.7858 | 3.6011 | 33.3032 | 2207.482 | 2179.826 | 34.9916 | 27.8204 | 7085.479 | 0.0195 | 249.966 | 1.6403 | 95.7964 | 98.42 | 423.62 | 0.034 | 0.0067 | 482066264 | 27.8017 | 2179.826 | 3.6011 | 34.9915 | 0
2015-04-11 11:18 | 42105.471 | 3.7862 | 3.6014 | 33.3037 | 2207.476 | 2179.82 | 34.9918 | 27.8206 | 7086.479 | 0.0218 | 249.451 | 1.641 | 95.7935 | 98.43 | 423.76 | 0.034 | 0.0059 | 482066265 | 27.8018 | 2179.82 | 3.6014 | 34.9918 | 0
2015-04-11 11:18 | 42105.4711 | 3.7866 | 3.6018 | 33.3042 | 2207.289 | 2179.636 | 34.992 | 27.8207 | 7087.479 | 0.0212 | 249.668 | 1.641 | 95.7926 | 98.43 | 424.23 | 0.035 | 0.0048 | 482066266 | 27.802 | 2179.636 | 3.6018 | 34.992 | 0
2015-04-11 11:18 | 42105.4711 | 3.7868 | 3.602 | 33.3041 | 2207.108 | 2179.458 | 34.9918 | 27.8205 | 7088.479 | 0.0211 | 248.696 | 1.6406 | 95.7917 | 98.44 | 424.41 | 0.033 | 0.0066 | 482066267 | 27.8018 | 2179.458 | 3.602 | 34.9918 | 0
2015-04-11 11:18 | 42105.4711 | 3.787 | 3.6023 | 33.3043 | 2206.798 | 2179.154 | 34.9919 | 27.8206 | 7089.479 | 0.0193 | 249.273 | 1.6408 | 95.7944 | 98.43 | 424.49 | 0.033 | 0.0067 | 482066268 | 27.8019 | 2179.153 | 3.6023 | 34.9919 | 0
2015-04-11 11:18 | 42105.4711 | 3.7874 | 3.6027 | 33.3044 | 2206.298 | 2178.663 | 34.9919 | 27.8206 | 7090.479 | 0.0215 | 249.492 | 1.6409 | 95.796 | 98.43 | 424.5 | 0.034 | 0.0068 | 482066269 | 27.8019 | 2178.663 | 3.6027 | 34.9919 | 0
2015-04-11 11:18 | 42105.4711 | 3.7873 | 3.6027 | 33.3042 | 2205.911 | 2178.282 | 34.9919 | 27.8206 | 7091.479 | 0.0231 | 250.152 | 1.6413 | 95.8026 | 98.43 | 424.29 | 0.034 | 0.0092 | 482066270 | 27.8019 | 2178.282 | 3.6027 | 34.9919 | 0
2015-04-11 11:18 | 42105.4711 | 3.7873 | 3.6026 | 33.3044 | 2206.059 | 2178.428 | 34.9921 | 27.8207 | 7092.479 | 0.0188 | 249.004 | 1.6411 | 95.7952 | 98.43 | 424.02 | 0.034 | 0.0116 | 482066271 | 27.802 | 2178.428 | 3.6026 | 34.9921 | 0
2015-04-11 11:18 | 42105.4711 | 3.787 | 3.6023 | 33.3045 | 2206.736 | 2179.093 | 34.9921 | 27.8208 | 7093.479 | 0.0191 | 249.158 | 1.6408 | 95.7941 | 98.43 | 424.24 | 0.035 | 0.007 | 482066272 | 27.8021 | 2179.093 | 3.6023 | 34.9922 | 0
2015-04-11 11:18 | 42105.4711 | 3.7862 | 3.6014 | 33.3038 | 2207.479 | 2179.823 | 34.9919 | 27.8207 | 7094.479 | 0.018 | 249.276 | 1.6407 | 95.7938 | 98.43 | 424.82 | 0.033 | 0.0091 | 482066273 | 27.8019 | 2179.823 | 3.6014 | 34.9918 | 0
2015-04-11 11:18 | 42105.4712 | 3.7865 | 3.6016 | 33.3041 | 2207.883 | 2180.22 | 34.9917 | 27.8205 | 7095.479 | 0.017 | 249.186 | 1.6409 | 95.8059 | 98.43 | 425.11 | 0.034 | 0.0052 | 482066274 | 27.8018 | 2180.22 | 3.6017 | 34.9917 | 0
2015-04-11 11:18 | 42105.4712 | 3.7867 | 3.6019 | 33.3042 | 2207.571 | 2179.913 | 34.9919 | 27.8206 | 7096.479 | 0.0165 | 249.292 | 1.6413 | 95.8006 | 98.44 | 425.07 | 0.035 | 0.0115 | 482066275 | 27.8018 | 2179.913 | 3.6019 | 34.9918 | 0
2015-04-11 11:18 | 42105.4712 | 3.7874 | 3.6026 | 33.3044 | 2206.721 | 2179.079 | 34.9918 | 27.8204 | 7097.479 | 0.0203 | 248.953 | 1.6408 | 95.793 | 98.44 | 424.52 | 0.034 | 0.0073 | 482066276 | 27.8017 | 2179.079 | 3.6027 | 34.9918 | 0
2015-04-11 11:19 | 42105.4712 | 3.7877 | 3.603 | 33.3046 | 2205.888 | 2178.26 | 34.9919 | 27.8205 | 7098.479 | 0.0191 | 248.718 | 1.6411 | 95.7955 | 98.44 | 424.27 | 0.035 | 0.0027 | 482066277 | 27.8018 | 2178.26 | 3.603 | 34.992 | 0
2015-04-11 11:19 | 42105.4712 | 3.7877 | 3.603 | 33.3046 | 2205.627 | 2178.004 | 34.9921 | 27.8207 | 7099.479 | 0.0169 | 248.709 | 1.6407 | 95.7964 | 98.44 | 424.2 | 0.034 | 0.0031 | 482066278 | 27.802 | 2178.003 | 3.6031 | 34.9921 | 0
2015-04-11 11:19 | 42105.4712 | 3.7875 | 3.6028 | 33.3048 | 2206.174 | 2178.541 | 34.9923 | 27.8209 | 7100.479 | 0.0188 | 249.236 | 1.6409 | 95.7944 | 98.45 | 424.27 | 0.033 | 0.0067 | 482066279 | 27.8022 | 2178.541 | 3.6028 | 34.9923 | 0
2015-04-11 11:19 | 42105.4712 | 3.7876 | 3.6028 | 33.3051 | 2206.984 | 2179.336 | 34.9922 | 27.8207 | 7101.479 | 0.017 | 249.486 | 1.6406 | 95.7945 | 98.45 | 424.25 | 0.034 | 0.0082 | 482066280 | 27.802 | 2179.336 | 3.6028 | 34.9922 | 0
2015-04-11 11:19 | 42105.4712 | 3.7875 | 3.6027 | 33.305 | 2207.539 | 2179.882 | 34.9919 | 27.8205 | 7102.479 | 0.0212 | 248.86 | 1.6405 | 95.7935 | 98.45 | 425.25 | 0.034 | 0.0049 | 482066281 | 27.8018 | 2179.882 | 3.6027 | 34.9919 | 0
2015-04-11 11:19 | 42105.4712 | 3.7879 | 3.6031 | 33.3052 | 2207.475 | 2179.819 | 34.9918 | 27.8204 | 7103.479 | 0.021 | 249.137 | 1.6401 | 95.7933 | 98.45 | 425.76 | 0.034 | 0.0018 | 482066282 | 27.8017 | 2179.819 | 3.6031 | 34.9918 | 0
2015-04-11 11:19 | 42105.4713 | 3.7879 | 3.6032 | 33.3053 | 2206.936 | 2179.289 | 34.9921 | 27.8207 | 7104.479 | 0.019 | 249.093 | 1.6399 | 95.7912 | 98.45 | 424.47 | 0.033 | 0.0029 | 482066283 | 27.8019 | 2179.289 | 3.6032 | 34.9921 | 0
2015-04-11 11:19 | 42105.4713 | 3.7881 | 3.6034 | 33.3058 | 2206.535 | 2178.895 | 34.9926 | 27.821 | 7105.479 | 0.0208 | 249.605 | 1.6402 | 95.7978 | 98.45 | 424.57 | 0.034 | 0.0067 | 482066284 | 27.8023 | 2178.895 | 3.6034 | 34.9926 | 0
2015-04-11 11:19 | 42105.4713 | 3.788 | 3.6032 | 33.3052 | 2206.83 | 2179.185 | 34.992 | 27.8206 | 7106.479 | 0.0184 | 248.824 | 1.64 | 95.7945 | 98.45 | 424.7 | 0.033 | 0.0071 | 482066285 | 27.8019 | 2179.185 | 3.6032 | 34.992 | 0
2015-04-11 11:19 | 42105.4713 | 3.7877 | 3.6028 | 33.3052 | 2207.653 | 2179.994 | 34.9919 | 27.8205 | 7107.479 | 0.0195 | 249.409 | 1.64 | 95.7899 | 98.45 | 424.26 | 0.033 | 0.0092 | 482066286 | 27.8018 | 2179.993 | 3.6029 | 34.9919 | 0
2015-04-11 11:19 | 42105.4713 | 3.7874 | 3.6025 | 33.305 | 2208.092 | 2180.425 | 34.9918 | 27.8205 | 7108.479 | 0.0196 | 249.945 | 1.64 | 95.7905 | 98.45 | 424.27 | 0.033 | 0.0067 | 482066287 | 27.8018 | 2180.425 | 3.6025 | 34.9918 | 0
2015-04-11 11:19 | 42105.4713 | 3.7882 | 3.6034 | 33.3056 | 2207.375 | 2179.721 | 34.9919 | 27.8205 | 7109.479 | 0.0189 | 249.532 | 1.64 | 95.7944 | 98.45 | 423.77 | 0.033 | 0.0043 | 482066288 | 27.8018 | 2179.721 | 3.6034 | 34.9919 | 0
2015-04-11 11:19 | 42105.4713 | 3.7883 | 3.6036 | 33.3053 | 2206.109 | 2178.477 | 34.992 | 27.8205 | 7110.479 | 0.0222 | 249.673 | 1.6402 | 95.7945 | 98.45 | 423.39 | 0.033 | 0.0065 | 482066289 | 27.8018 | 2178.477 | 3.6036 | 34.992 | 0
2015-04-11 11:19 | 42105.4713 | 3.7882 | 3.6036 | 33.3048 | 2205.245 | 2177.628 | 34.992 | 27.8205 | 7111.479 | 0.0206 | 249.504 | 1.64 | 95.7987 | 98.44 | 423.34 | 0.04 | 0.0067 | 482066290 | 27.8018 | 2177.628 | 3.6036 | 34.992 | 0
2015-04-11 11:19 | 42105.4713 | 3.7879 | 3.6033 | 33.305 | 2205.543 | 2177.921 | 34.9924 | 27.8209 | 7112.479 | 0.0221 | 249.113 | 1.6402 | 95.7881 | 98.44 | 423.54 | 0.034 | 0.0067 | 482066291 | 27.8022 | 2177.92 | 3.6033 | 34.9924 | 0
2015-04-11 11:19 | 42105.4714 | 3.788 | 3.6033 | 33.3056 | 2206.679 | 2179.037 | 34.9925 | 27.821 | 7113.479 | 0.0214 | 249.555 | 1.6408 | 95.7924 | 98.44 | 423.65 | 0.034 | 0.0049 | 482066292 | 27.8023 | 2179.037 | 3.6033 | 34.9925 | 0
2015-04-11 11:19 | 42105.4714 | 3.788 | 3.6032 | 33.3058 | 2207.771 | 2180.11 | 34.9922 | 27.8208 | 7114.479 | 0.0188 | 249.284 | 1.6407 | 95.7985 | 98.45 | 423.64 | 0.034 | 0.0086 | 482066293 | 27.802 | 2180.11 | 3.6032 | 34.9922 | 0
2015-04-11 11:19 | 42105.4714 | 3.7885 | 3.6036 | 33.306 | 2208.139 | 2180.471 | 34.9918 | 27.8204 | 7115.479 | 0.0188 | 249.754 | 1.6409 | 95.7966 | 98.45 | 423.32 | 0.034 | 0.0068 | 482066294 | 27.8017 | 2180.471 | 3.6036 | 34.9918 | 0
2015-04-11 11:19 | 42105.4714 | 3.7886 | 3.6038 | 33.3061 | 2207.405 | 2179.75 | 34.992 | 27.8205 | 7116.479 | 0.0207 | 249.737 | 1.6409 | 95.7916 | 98.45 | 423.05 | 0.034 | 0.0028 | 482066295 | 27.8018 | 2179.75 | 3.6038 | 34.992 | 0
2015-04-11 11:19 | 42105.4714 | 3.7888 | 3.6041 | 33.3057 | 2206.404 | 2178.767 | 34.9919 | 27.8204 | 7117.479 | 0.0207 | 248.611 | 1.6407 | 95.7921 | 98.45 | 423 | 0.033 | 0.0056 | 482066296 | 27.8017 | 2178.767 | 3.6041 | 34.9919 | 0
2015-04-11 11:19 | 42105.4714 | 3.7887 | 3.604 | 33.3056 | 2205.893 | 2178.265 | 34.9921 | 27.8205 | 7118.479 | 0.0237 | 249.259 | 1.6409 | 95.7905 | 98.45 | 423 | 0.033 | 0.0083 | 482066297 | 27.8018 | 2178.265 | 3.604 | 34.9921 | 0
2015-04-11 11:19 | 42105.4714 | 3.7885 | 3.6038 | 33.3058 | 2206.323 | 2178.687 | 34.9923 | 27.8208 | 7119.479 | 0.0216 | 249.976 | 1.641 | 95.7923 | 98.45 | 422.93 | 0.034 | 0.0058 | 482066298 | 27.802 | 2178.687 | 3.6038 | 34.9923 | 0
2015-04-11 11:19 | 42105.4714 | 3.7885 | 3.6037 | 33.3061 | 2207.174 | 2179.524 | 34.9923 | 27.8208 | 7120.479 | 0.0183 | 249.282 | 1.6411 | 95.7916 | 98.45 | 422.75 | 0.034 | 0.005 | 482066299 | 27.802 | 2179.524 | 3.6037 | 34.9923 | 0
2015-04-11 11:19 | 42105.4715 | 3.7887 | 3.6038 | 33.3062 | 2207.71 | 2180.05 | 34.992 | 27.8205 | 7121.479 | 0.0188 | 248.876 | 1.6411 | 95.7899 | 98.44 | 421.87 | 0.035 | 0.0057 | 482066300 | 27.8018 | 2180.05 | 3.6038 | 34.992 | 0
2015-04-11 11:19 | 42105.4715 | 3.7889 | 3.6041 | 33.3065 | 2207.446 | 2179.79 | 34.9922 | 27.8206 | 7122.479 | 0.0183 | 249.105 | 1.6406 | 95.7912 | 98.44 | 421.71 | 0.034 | 0.0022 | 482066301 | 27.8019 | 2179.791 | 3.6041 | 34.9922 | 0
2015-04-11 11:19 | 42105.4715 | 3.789 | 3.6042 | 33.3059 | 2206.731 | 2179.088 | 34.9918 | 27.8203 | 7123.479 | 0.0181 | 249.087 | 1.6409 | 95.7849 | 98.44 | 421.33 | 0.035 | 0.0043 | 482066302 | 27.8016 | 2179.088 | 3.6042 | 34.9918 | 0
2015-04-11 11:19 | 42105.4715 | 3.789 | 3.6043 | 33.3058 | 2206.242 | 2178.607 | 34.9919 | 27.8204 | 7124.479 | 0.0205 | 249.44 | 1.6411 | 95.7891 | 98.44 | 420.8 | 0.034 | 0.0043 | 482066303 | 27.8017 | 2178.607 | 3.6043 | 34.9919 | 0
2015-04-11 11:19 | 42105.4715 | 3.7889 | 3.6042 | 33.3059 | 2206.328 | 2178.692 | 34.992 | 27.8205 | 7125.479 | 0.0182 | 249.543 | 1.6409 | 95.7867 | 98.45 | 420.64 | 0.035 | 0.0044 | 482066304 | 27.8018 | 2178.693 | 3.6042 | 34.992 | 0
2015-04-11 11:19 | 42105.4715 | 3.7887 | 3.6039 | 33.306 | 2206.889 | 2179.243 | 34.9921 | 27.8206 | 7126.479 | 0.0194 | 249.276 | 1.6406 | 95.7944 | 98.45 | 420.44 | 0.034 | 0.0095 | 482066304 | 27.8019 | 2179.243 | 3.6039 | 34.9921 | 0
2015-04-11 11:19 | 42105.4715 | 3.7888 | 3.604 | 33.3063 | 2207.402 | 2179.747 | 34.992 | 27.8205 | 7127.479 | 0.02 | 250.199 | 1.6407 | 95.7958 | 98.45 | 420.09 | 0.034 | 0.0096 | 482066306 | 27.8018 | 2179.747 | 3.604 | 34.992 | 0
2015-04-11 11:19 | 42105.4715 | 3.789 | 3.6042 | 33.3063 | 2207.365 | 2179.711 | 34.9919 | 27.8204 | 7128.479 | 0.0192 | 249.104 | 1.6405 | 95.8006 | 98.45 | 419.14 | 0.034 | 0.007 | 482066307 | 27.8017 | 2179.711 | 3.6042 | 34.9919 | 0
2015-04-11 11:19 | 42105.4715 | 3.7889 | 3.6041 | 33.3061 | 2206.763 | 2179.12 | 34.9921 | 27.8206 | 7129.479 | 0.02 | 248.578 | 1.6406 | 95.7884 | 98.45 | 419.05 | 0.033 | 0.0088 | 482066308 | 27.8018 | 2179.12 | 3.6041 | 34.9921 | 0
2015-04-11 11:19 | 42105.4716 | 3.7888 | 3.6041 | 33.3059 | 2206.241 | 2178.607 | 34.9922 | 27.8206 | 7130.479 | 0.0198 | 248.675 | 1.6408 | 95.7883 | 98.45 | 418.91 | 0.033 | 0.0093 | 482066309 | 27.8019 | 2178.607 | 3.6041 | 34.9922 | 0
2015-04-11 11:19 | 42105.4716 | 3.7889 | 3.6042 | 33.3059 | 2206.344 | 2178.707 | 34.9919 | 27.8204 | 7131.479 | 0.02 | 249.862 | 1.6407 | 95.795 | 98.45 | 418.36 | 0.034 | 0.0076 | 482066310 | 27.8017 | 2178.708 | 3.6042 | 34.992 | 0
2015-04-11 11:19 | 42105.4716 | 3.7888 | 3.604 | 33.3067 | 2206.88 | 2179.235 | 34.9928 | 27.8212 | 7132.479 | 0.0196 | 248.89 | 1.6412 | 95.7862 | 98.45 | 418.59 | 0.035 | 0.0098 | 482066311 | 27.8024 | 2179.235 | 3.604 | 34.9928 | 0
2015-04-11 11:19 | 42105.4716 | 3.7875 | 3.6027 | 33.3051 | 2207.222 | 2179.57 | 34.9922 | 27.8208 | 7133.479 | 0.0169 | 249.031 | 1.641 | 95.793 | 98.45 | 418.23 | 0.033 | 0.0088 | 482066312 | 27.802 | 2179.57 | 3.6027 | 34.9921 | 0
2015-04-11 11:19 | 42105.4716 | 3.7863 | 3.6016 | 33.3039 | 2207.204 | 2179.553 | 34.9921 | 27.8208 | 7134.479 | 0.0221 | 249.602 | 1.64 | 95.7937 | 98.45 | 417.86 | 0.033 | 0.0067 | 482066313 | 27.802 | 2179.553 | 3.6016 | 34.992 | 0
2015-04-11 11:19 | 42105.4716 | 3.7883 | 3.6035 | 33.3055 | 2207.19 | 2179.539 | 34.9919 | 27.8204 | 7135.479 | 0.0209 | 249.326 | 1.6403 | 95.7924 | 98.46 | 417.34 | 0.033 | 0.0057 | 482066314 | 27.8017 | 2179.539 | 3.6035 | 34.9919 | 0
2015-04-11 11:19 | 42105.4716 | 3.7872 | 3.6024 | 33.3045 | 2207.247 | 2179.595 | 34.9919 | 27.8205 | 7136.479 | 0.0228 | 248.826 | 1.6405 | 95.7977 | 98.46 | 417.11 | 0.034 | 0.0062 | 482066315 | 27.8018 | 2179.595 | 3.6024 | 34.9918 | 0
2015-04-11 11:19 | 42105.4716 | 3.7886 | 3.6038 | 33.3057 | 2207.06 | 2179.411 | 34.9918 | 27.8204 | 7137.479 | 0.0203 | 249.355 | 1.6403 | 95.7959 | 98.46 | 416.93 | 0.034 | 0.0084 | 482066316 | 27.8017 | 2179.411 | 3.6038 | 34.9918 | 0
2015-04-11 11:19 | 42105.4717 | 3.7887 | 3.6039 | 33.3057 | 2206.673 | 2179.031 | 34.9919 | 27.8204 | 7138.479 | 0.0191 | 249.216 | 1.6401 | 95.7983 | 98.46 | 416.28 | 0.034 | 0.0061 | 482066317 | 27.8017 | 2179.031 | 3.6039 | 34.9919 | 0
2015-04-11 11:19 | 42105.4717 | 3.7887 | 3.6039 | 33.3057 | 2206.516 | 2178.877 | 34.992 | 27.8205 | 7139.479 | 0.0199 | 248.805 | 1.6406 | 95.7882 | 98.46 | 415.58 | 0.034 | 0.0057 | 482066318 | 27.8018 | 2178.877 | 3.604 | 34.992 | 0
2015-04-11 11:19 | 42105.4717 | 3.7884 | 3.6036 | 33.3056 | 2206.801 | 2179.157 | 34.992 | 27.8205 | 7140.479 | 0.0233 | 249.183 | 1.6404 | 95.7976 | 98.46 | 415.02 | 0.033 | 0.0113 | 482066319 | 27.8018 | 2179.156 | 3.6036 | 34.992 | 0
2015-04-11 11:19 | 42105.4717 | 3.7874 | 3.6026 | 33.3046 | 2207.139 | 2179.489 | 34.9918 | 27.8205 | 7141.479 | 0.0261 | 249.772 | 1.6402 | 95.7964 | 98.46 | 414.05 | 0.033 | 0.0088 | 482066320 | 27.8017 | 2179.489 | 3.6026 | 34.9918 | 0
2015-04-11 11:19 | 42105.4717 | 3.7868 | 3.602 | 33.3042 | 2207.22 | 2179.569 | 34.9919 | 27.8206 | 7142.479 | 0.025 | 249.496 | 1.6402 | 95.7927 | 98.46 | 413.68 | 0.033 | 0.0043 | 482066321 | 27.8019 | 2179.568 | 3.602 | 34.9919 | 0
2015-04-11 11:19 | 42105.4717 | 3.7866 | 3.6018 | 33.304 | 2207.289 | 2179.636 | 34.9918 | 27.8205 | 7143.479 | 0.023 | 249.349 | 1.6404 | 95.7889 | 98.46 | 413.3 | 0.035 | 0.0067 | 482066322 | 27.8018 | 2179.636 | 3.6018 | 34.9917 | 0
2015-04-11 11:19 | 42105.4717 | 3.7853 | 3.6005 | 33.3026 | 2207.444 | 2179.789 | 34.9915 | 27.8204 | 7144.479 | 0.0193 | 249.943 | 1.6398 | 95.7947 | 98.46 | 412.71 | 0.035 | 0.0093 | 482066323 | 27.8017 | 2179.789 | 3.6005 | 34.9914 | 0
2015-04-11 11:19 | 42105.4717 | 3.7867 | 3.602 | 33.3042 | 2207.148 | 2179.498 | 34.9919 | 27.8206 | 7145.479 | 0.0171 | 249.013 | 1.6403 | 95.7967 | 98.46 | 412.5 | 0.033 | 0.0113 | 482066324 | 27.8019 | 2179.498 | 3.602 | 34.9919 | 0
2015-04-11 11:19 | 42105.4717 | 3.7884 | 3.6036 | 33.3053 | 2206.362 | 2178.725 | 34.9919 | 27.8204 | 7146.479 | 0.019 | 249.062 | 1.6403 | 95.8011 | 98.47 | 411.78 | 0.033 | 0.0116 | 482066325 | 27.8017 | 2178.725 | 3.6037 | 34.9919 | 0
2015-04-11 11:19 | 42105.4718 | 3.7886 | 3.604 | 33.3054 | 2205.759 | 2178.133 | 34.992 | 27.8205 | 7147.479 | 0.0179 | 249.212 | 1.6406 | 95.7963 | 98.47 | 411.48 | 0.033 | 0.0079 | 482066326 | 27.8018 | 2178.133 | 3.604 | 34.992 | 0
2015-04-11 11:19 | 42105.4718 | 3.7884 | 3.6037 | 33.3057 | 2206.15 | 2178.517 | 34.9924 | 27.8209 | 7148.479 | 0.018 | 249.067 | 1.6405 | 95.7924 | 98.46 | 411.13 | 0.033 | 0.005 | 482066327 | 27.8022 | 2178.517 | 3.6037 | 34.9925 | 0
2015-04-11 11:19 | 42105.4718 | 3.7866 | 3.6018 | 33.3042 | 2207.285 | 2179.632 | 34.992 | 27.8207 | 7149.479 | 0.0188 | 249.404 | 1.641 | 95.7931 | 98.46 | 411.17 | 0.034 | 0.0043 | 482066328 | 27.802 | 2179.632 | 3.6018 | 34.992 | 0
2015-04-11 11:19 | 42105.4718 | 3.7842 | 3.5993 | 33.3021 | 2208.162 | 2180.494 | 34.9918 | 27.8208 | 7150.479 | 0.0197 | 249.067 | 1.6403 | 95.7949 | 98.46 | 410.36 | 0.034 | 0.0057 | 482066329 | 27.802 | 2180.494 | 3.5993 | 34.9917 | 0
2015-04-11 11:19 | 42105.4718 | 3.7854 | 3.6005 | 33.3029 | 2207.966 | 2180.301 | 34.9915 | 27.8205 | 7151.479 | 0.02 | 249.067 | 1.6405 | 95.7944 | 98.46 | 409.71 | 0.034 | 0.0055 | 482066330 | 27.8017 | 2180.301 | 3.6006 | 34.9915 | 0
2015-04-11 11:19 | 42105.4718 | 3.7877 | 3.603 | 33.305 | 2206.922 | 2179.276 | 34.992 | 27.8206 | 7152.479 | 0.0205 | 249.462 | 1.6405 | 95.7935 | 98.46 | 408.75 | 0.034 | 0.0043 | 482066331 | 27.8019 | 2179.276 | 3.603 | 34.992 | 0
2015-04-11 11:19 | 42105.4718 | 3.7885 | 3.6038 | 33.3055 | 2206.144 | 2178.512 | 34.9921 | 27.8206 | 7153.479 | 0.0213 | 249.564 | 1.6403 | 95.7891 | 98.46 | 407.94 | 0.033 | 0.0053 | 482066332 | 27.8019 | 2178.512 | 3.6038 | 34.9921 | 0
2015-04-11 11:19 | 42105.4718 | 3.7883 | 3.6036 | 33.3056 | 2206.361 | 2178.725 | 34.9924 | 27.8208 | 7154.479 | 0.0165 | 249.086 | 1.6407 | 95.792 | 98.46 | 407.57 | 0.033 | 0.0059 | 482066333 | 27.8021 | 2178.724 | 3.6036 | 34.9924 | 0
2015-04-11 11:19 | 42105.4718 | 3.7884 | 3.6036 | 33.3061 | 2207.271 | 2179.619 | 34.9923 | 27.8208 | 7155.479 | 0.016 | 249.909 | 1.6399 | 95.7894 | 98.46 | 407.46 | 0.032 | 0.0043 | 482066334 | 27.8021 | 2179.619 | 3.6036 | 34.9923 | 0
2015-04-11 11:19 | 42105.4719 | 3.7875 | 3.6027 | 33.3053 | 2207.971 | 2180.306 | 34.992 | 27.8206 | 7156.479 | 0.0188 | 248.7 | 1.6404 | 95.7945 | 98.46 | 407.09 | 0.033 | 0.0043 | 482066335 | 27.8019 | 2180.306 | 3.6027 | 34.992 | 0
2015-04-11 11:19 | 42105.4719 | 3.7883 | 3.6034 | 33.3058 | 2207.886 | 2180.223 | 34.9918 | 27.8204 | 7157.479 | 0.0198 | 249.565 | 1.6404 | 95.7937 | 98.46 | 405.77 | 0.034 | 0.0051 | 482066336 | 27.8017 | 2180.223 | 3.6035 | 34.9919 | 0
2015-04-11 11:20 | 42105.4719 | 3.7885 | 3.6037 | 33.3057 | 2207.14 | 2179.489 | 34.9919 | 27.8204 | 7158.479 | 0.0185 | 249.671 | 1.6404 | 95.7953 | 98.46 | 404.34 | 0.035 | 0.0093 | 482066337 | 27.8017 | 2179.49 | 3.6037 | 34.9919 | 0
2015-04-11 11:20 | 42105.4719 | 3.7881 | 3.6033 | 33.3051 | 2206.385 | 2178.748 | 34.9919 | 27.8205 | 7159.479 | 0.016 | 249.335 | 1.6405 | 95.7901 | 98.45 | 403.46 | 0.034 | 0.0093 | 482066338 | 27.8018 | 2178.748 | 3.6033 | 34.9919 | 0
2015-04-11 11:20 | 42105.4719 | 3.7881 | 3.6034 | 33.3049 | 2205.917 | 2178.289 | 34.992 | 27.8205 | 7160.479 | 0.0173 | 249.437 | 1.6409 | 95.7892 | 98.45 | 402.89 | 0.034 | 0.0043 | 482066339 | 27.8018 | 2178.289 | 3.6034 | 34.992 | 0
2015-04-11 11:20 | 42105.4719 | 3.7881 | 3.6034 | 33.3048 | 2205.856 | 2178.228 | 34.9919 | 27.8205 | 7161.479 | 0.0155 | 248.764 | 1.6401 | 95.7934 | 98.45 | 402.43 | 0.033 | 0.0043 | 482066340 | 27.8018 | 2178.228 | 3.6034 | 34.9919 | 0
2015-04-11 11:20 | 42105.4719 | 3.7879 | 3.6032 | 33.3049 | 2206.181 | 2178.548 | 34.992 | 27.8206 | 7162.479 | 0.0185 | 249.157 | 1.6411 | 95.7881 | 98.45 | 402.09 | 0.034 | 0.0064 | 482066341 | 27.8018 | 2178.548 | 3.6032 | 34.992 | 0
2015-04-11 11:20 | 42105.4719 | 3.788 | 3.6032 | 33.3054 | 2206.805 | 2179.161 | 34.9922 | 27.8207 | 7163.479 | 0.0199 | 250.041 | 1.6406 | 95.7894 | 98.45 | 401.35 | 0.034 | 0.0067 | 482066342 | 27.802 | 2179.161 | 3.6032 | 34.9922 | 0
2015-04-11 11:20 | 42105.472 | 3.7873 | 3.6025 | 33.3048 | 2207.55 | 2179.892 | 34.9919 | 27.8205 | 7164.479 | 0.0183 | 249.404 | 1.641 | 95.7899 | 98.46 | 400.95 | 0.035 | 0.0048 | 482066343 | 27.8018 | 2179.892 | 3.6025 | 34.9919 | 0
2015-04-11 11:20 | 42105.472 | 3.7855 | 3.6006 | 33.303 | 2208.011 | 2180.345 | 34.9915 | 27.8205 | 7165.479 | 0.0204 | 249.099 | 1.6405 | 95.7934 | 98.45 | 401.3 | 0.034 | 0.006 | 482066344 | 27.8017 | 2180.346 | 3.6007 | 34.9914 | 0
2015-04-11 11:20 | 42105.472 | 3.7873 | 3.6025 | 33.3048 | 2207.65 | 2179.991 | 34.9919 | 27.8205 | 7166.479 | 0.022 | 249.232 | 1.6403 | 95.7955 | 98.45 | 401.52 | 0.033 | 0.0067 | 482066345 | 27.8018 | 2179.991 | 3.6025 | 34.9918 | 0
2015-04-11 11:20 | 42105.472 | 3.7875 | 3.6028 | 33.3046 | 2206.769 | 2179.125 | 34.9917 | 27.8204 | 7167.479 | 0.0187 | 249.605 | 1.6406 | 95.7889 | 98.45 | 400.39 | 0.034 | 0.0067 | 482066346 | 27.8017 | 2179.125 | 3.6028 | 34.9917 | 0
2015-04-11 11:20 | 42105.472 | 3.7876 | 3.6029 | 33.3044 | 2206.175 | 2178.542 | 34.9918 | 27.8205 | 7168.479 | 0.0199 | 249.348 | 1.641 | 95.7898 | 98.46 | 398.89 | 0.035 | 0.0067 | 482066347 | 27.8017 | 2178.542 | 3.6029 | 34.9918 | 0
2015-04-11 11:20 | 42105.472 | 3.7871 | 3.6024 | 33.3045 | 2206.504 | 2178.865 | 34.9922 | 27.8208 | 7169.479 | 0.0196 | 249.511 | 1.6408 | 95.7931 | 98.45 | 397.54 | 0.034 | 0.0067 | 482066348 | 27.8021 | 2178.865 | 3.6024 | 34.9922 | 0
2015-04-11 11:20 | 42105.472 | 3.7869 | 3.6021 | 33.3043 | 2207.319 | 2179.666 | 34.9919 | 27.8206 | 7170.479 | 0.0193 | 249.5 | 1.6409 | 95.7902 | 98.45 | 395.59 | 0.034 | 0.0067 | 482066349 | 27.8019 | 2179.666 | 3.6021 | 34.9919 | 0
2015-04-11 11:20 | 42105.472 | 3.7865 | 3.6017 | 33.304 | 2207.709 | 2180.05 | 34.9917 | 27.8205 | 7171.479 | 0.0209 | 249.732 | 1.6405 | 95.7913 | 98.45 | 394.44 | 0.034 | 0.0067 | 482066350 | 27.8017 | 2180.049 | 3.6017 | 34.9916 | 0
2015-04-11 11:20 | 42105.472 | 3.7872 | 3.6024 | 33.3044 | 2207.217 | 2179.566 | 34.9917 | 27.8204 | 7172.479 | 0.0197 | 248.924 | 1.6408 | 95.7934 | 98.45 | 395.36 | 0.034 | 0.0061 | 482066351 | 27.8017 | 2179.566 | 3.6024 | 34.9917 | 0
2015-04-11 11:20 | 42105.4721 | 3.787 | 3.6023 | 33.3041 | 2206.5 | 2178.861 | 34.9919 | 27.8206 | 7173.479 | 0.0201 | 248.849 | 1.641 | 95.7945 | 98.46 | 396.05 | 0.034 | 0.0038 | 482066352 | 27.8019 | 2178.861 | 3.6023 | 34.9919 | 0
2015-04-11 11:20 | 42105.4721 | 3.787 | 3.6023 | 33.3041 | 2206.305 | 2178.67 | 34.992 | 27.8207 | 7174.479 | 0.0219 | 249.698 | 1.6408 | 95.7941 | 98.46 | 395.93 | 0.034 | 0.0023 | 482066353 | 27.8019 | 2178.67 | 3.6023 | 34.992 | 0
2015-04-11 11:20 | 42105.4721 | 3.7866 | 3.6019 | 33.3037 | 2206.72 | 2179.078 | 34.9917 | 27.8205 | 7175.479 | 0.0164 | 249.64 | 1.641 | 95.7906 | 98.46 | 394.35 | 0.033 | 0.0069 | 482066354 | 27.8018 | 2179.078 | 3.6019 | 34.9917 | 0
2015-04-11 11:20 | 42105.4721 | 3.7863 | 3.6015 | 33.3037 | 2207.094 | 2179.445 | 34.9919 | 27.8206 | 7176.479 | 0.0201 | 249.506 | 1.6411 | 95.7963 | 98.46 | 392.66 | 0.034 | 0.0091 | 482066355 | 27.8019 | 2179.445 | 3.6015 | 34.9918 | 0
2015-04-11 11:20 | 42105.4721 | 3.7864 | 3.6017 | 33.3037 | 2207.032 | 2179.384 | 34.9918 | 27.8205 | 7177.479 | 0.0193 | 249.034 | 1.6406 | 95.7852 | 98.46 | 391.02 | 0.033 | 0.0044 | 482066356 | 27.8018 | 2179.384 | 3.6017 | 34.9918 | 0
2015-04-11 11:20 | 42105.4721 | 3.7868 | 3.602 | 33.3039 | 2206.738 | 2179.095 | 34.9918 | 27.8206 | 7178.479 | 0.0222 | 249.153 | 1.6407 | 95.7924 | 98.47 | 390.75 | 0.034 | 0.0092 | 482066357 | 27.8018 | 2179.094 | 3.6021 | 34.9918 | 0
2015-04-11 11:20 | 42105.4721 | 3.7865 | 3.6018 | 33.3036 | 2206.5 | 2178.861 | 34.9919 | 27.8206 | 7179.479 | 0.0225 | 249.028 | 1.6409 | 95.7923 | 98.46 | 390.87 | 0.034 | 0.0069 | 482066358 | 27.8019 | 2178.861 | 3.6018 | 34.9918 | 0
2015-04-11 11:20 | 42105.4721 | 3.7862 | 3.6016 | 33.3032 | 2206.426 | 2178.788 | 34.9917 | 27.8205 | 7180.479 | 0.0212 | 249.645 | 1.6412 | 95.7891 | 98.47 | 390.95 | 0.034 | 0.0067 | 482066359 | 27.8017 | 2178.788 | 3.6015 | 34.9917 | 0
2015-04-11 11:20 | 42105.4722 | 3.7857 | 3.601 | 33.3028 | 2206.584 | 2178.944 | 34.9917 | 27.8205 | 7181.479 | 0.0217 | 249.398 | 1.6409 | 95.7913 | 98.47 | 390.6 | 0.035 | 0.0141 | 482066360 | 27.8018 | 2178.944 | 3.601 | 34.9916 | 0
2015-04-11 11:20 | 42105.4722 | 3.7858 | 3.6011 | 33.3032 | 2207.012 | 2179.364 | 34.9918 | 27.8206 | 7182.479 | 0.0189 | 249.942 | 1.6408 | 95.7913 | 98.47 | 389.57 | 0.034 | 0.0114 | 482066361 | 27.8019 | 2179.364 | 3.6011 | 34.9918 | 0
2015-04-11 11:20 | 42105.4722 | 3.7857 | 3.6009 | 33.3033 | 2207.544 | 2179.887 | 34.9919 | 27.8207 | 7183.479 | 0.0199 | 249.498 | 1.6407 | 95.7984 | 98.47 | 388.56 | 0.035 | 0.0078 | 482066362 | 27.802 | 2179.887 | 3.6009 | 34.9919 | 0
2015-04-11 11:20 | 42105.4722 | 3.7861 | 3.6012 | 33.3036 | 2207.696 | 2180.036 | 34.9918 | 27.8206 | 7184.479 | 0.0195 | 249.029 | 1.6405 | 95.7967 | 98.47 | 387.75 | 0.034 | 0.0053 | 482066363 | 27.8018 | 2180.036 | 3.6013 | 34.9917 | 0
2015-04-11 11:20 | 42105.4722 | 3.7863 | 3.6015 | 33.3035 | 2207.028 | 2179.38 | 34.9916 | 27.8205 | 7185.479 | 0.0161 | 249.69 | 1.6408 | 95.7887 | 98.47 | 386.84 | 0.034 | 0.0069 | 482066364 | 27.8018 | 2179.38 | 3.6015 | 34.9916 | 0
2015-04-11 11:20 | 42105.4722 | 3.7861 | 3.6014 | 33.3032 | 2206.059 | 2178.427 | 34.992 | 27.8207 | 7186.479 | 0.0167 | 249.099 | 1.6408 | 95.7906 | 98.48 | 385.45 | 0.034 | 0.0093 | 482066365 | 27.802 | 2178.428 | 3.6014 | 34.992 | 0
2015-04-11 11:20 | 42105.4722 | 3.7861 | 3.6015 | 33.3029 | 2205.617 | 2177.994 | 34.9918 | 27.8206 | 7187.479 | 0.0195 | 248.737 | 1.6413 | 95.7916 | 98.47 | 384.69 | 0.034 | 0.0094 | 482066366 | 27.8019 | 2177.994 | 3.6015 | 34.9918 | 0
2015-04-11 11:20 | 42105.4722 | 3.7857 | 3.6011 | 33.3032 | 2206.295 | 2178.66 | 34.9922 | 27.821 | 7188.479 | 0.022 | 249.32 | 1.641 | 95.788 | 98.47 | 384.73 | 0.033 | 0.0092 | 482066367 | 27.8023 | 2178.66 | 3.6011 | 34.9922 | 0
2015-04-11 11:20 | 42105.4722 | 3.7859 | 3.6011 | 33.3038 | 2207.493 | 2179.837 | 34.9922 | 27.821 | 7189.479 | 0.0239 | 249.416 | 1.641 | 95.7945 | 98.47 | 385.41 | 0.034 | 0.0075 | 482066368 | 27.8022 | 2179.836 | 3.6011 | 34.9922 | 0
2015-04-11 11:20 | 42105.4723 | 3.7861 | 3.6012 | 33.3041 | 2208.412 | 2180.74 | 34.9919 | 27.8207 | 7190.479 | 0.0213 | 249.987 | 1.641 | 95.7966 | 98.46 | 384.89 | 0.035 | 0.0093 | 482066369 | 27.8019 | 2180.74 | 3.6012 | 34.9919 | 0
2015-04-11 11:20 | 42105.4723 | 3.7863 | 3.6015 | 33.3041 | 2208.314 | 2180.643 | 34.9917 | 27.8205 | 7191.479 | 0.0189 | 249.291 | 1.6407 | 95.7828 | 98.47 | 382.79 | 0.034 | 0.0063 | 482066370 | 27.8018 | 2180.643 | 3.6015 | 34.9917 | 0
2015-04-11 11:20 | 42105.4723 | 3.7866 | 3.6018 | 33.3039 | 2207.269 | 2179.617 | 34.9917 | 27.8205 | 7192.479 | 0.0199 | 249.241 | 1.6406 | 95.7881 | 98.47 | 381.22 | 0.034 | 0.0045 | 482066371 | 27.8018 | 2179.617 | 3.6018 | 34.9917 | 0
2015-04-11 11:20 | 42105.4723 | 3.7867 | 3.602 | 33.3036 | 2206.208 | 2178.574 | 34.9917 | 27.8205 | 7193.479 | 0.022 | 248.684 | 1.6404 | 95.7895 | 98.48 | 379.71 | 0.035 | 0.0067 | 482066372 | 27.8018 | 2178.574 | 3.602 | 34.9917 | 0
2015-04-11 11:20 | 42105.4723 | 3.7866 | 3.602 | 33.3034 | 2205.71 | 2178.086 | 34.9918 | 27.8205 | 7194.479 | 0.0207 | 249.18 | 1.6408 | 95.7933 | 98.47 | 378.22 | 0.034 | 0.0067 | 482066373 | 27.8019 | 2178.085 | 3.602 | 34.9918 | 0
2015-04-11 11:20 | 42105.4723 | 3.7862 | 3.6016 | 33.3038 | 2206.054 | 2178.423 | 34.9926 | 27.8212 | 7195.479 | 0.0219 | 249.239 | 1.6411 | 95.7949 | 98.47 | 378.65 | 0.034 | 0.0067 | 482066374 | 27.8024 | 2178.423 | 3.6016 | 34.9925 | 0
2015-04-11 11:20 | 42105.4723 | 3.7862 | 3.6015 | 33.3038 | 2206.709 | 2179.066 | 34.9922 | 27.8209 | 7196.479 | 0.0219 | 249.136 | 1.6409 | 95.7895 | 98.47 | 379.72 | 0.034 | 0.0067 | 482066375 | 27.8022 | 2179.066 | 3.6015 | 34.9922 | 0
2015-04-11 11:20 | 42105.4723 | 3.7863 | 3.6016 | 33.3035 | 2207.135 | 2179.485 | 34.9916 | 27.8204 | 7197.479 | 0.0203 | 248.995 | 1.6408 | 95.7923 | 98.47 | 379.5 | 0.034 | 0.0047 | 482066376 | 27.8017 | 2179.485 | 3.6016 | 34.9915 | 0
2015-04-11 11:20 | 42105.4723 | 3.7864 | 3.6016 | 33.3035 | 2207.202 | 2179.552 | 34.9915 | 27.8203 | 7198.479 | 0.0201 | 249.366 | 1.6404 | 95.7945 | 98.47 | 378.81 | 0.033 | 0.0043 | 482066377 | 27.8016 | 2179.551 | 3.6016 | 34.9915 | 0
2015-04-11 11:20 | 42105.4724 | 3.7862 | 3.6014 | 33.3035 | 2207.202 | 2179.55 | 34.9917 | 27.8205 | 7199.479 | 0.0202 | 250.124 | 1.6404 | 95.787 | 98.47 | 377.24 | 0.034 | -0.0007 | 482066378 | 27.8018 | 2179.55 | 3.6014 | 34.9916 | 0
2015-04-11 11:20 | 42105.4724 | 3.7863 | 3.6015 | 33.3036 | 2207.463 | 2179.807 | 34.9915 | 27.8203 | 7200.479 | 0.0214 | 249.444 | 1.6404 | 95.7892 | 98.47 | 376.71 | 0.034 | 0.0033 | 482066379 | 27.8016 | 2179.807 | 3.6015 | 34.9915 | 0
2015-04-11 11:20 | 42105.4724 | 3.7865 | 3.6017 | 33.3038 | 2207.544 | 2179.887 | 34.9915 | 27.8203 | 7201.479 | 0.0228 | 248.963 | 1.6403 | 95.7902 | 98.47 | 376.28 | 0.033 | 0.0089 | 482066380 | 27.8016 | 2179.887 | 3.6017 | 34.9915 | 0
2015-04-11 11:20 | 42105.4724 | 3.7865 | 3.6018 | 33.3037 | 2206.924 | 2179.278 | 34.9916 | 27.8204 | 7202.479 | 0.0201 | 248.857 | 1.6401 | 95.7945 | 98.47 | 375.48 | 0.034 | 0.007 | 482066381 | 27.8017 | 2179.278 | 3.6018 | 34.9916 | 0
2015-04-11 11:20 | 42105.4724 | 3.7865 | 3.6018 | 33.3034 | 2206.081 | 2178.45 | 34.9918 | 27.8205 | 7203.479 | 0.021 | 249.945 | 1.6404 | 95.7934 | 98.47 | 374.88 | 0.034 | 0.0054 | 482066382 | 27.8018 | 2178.45 | 3.6018 | 34.9918 | 0
2015-04-11 11:20 | 42105.4724 | 3.7862 | 3.6016 | 33.303 | 2205.707 | 2178.082 | 34.9918 | 27.8206 | 7204.479 | 0.0218 | 248.295 | 1.6413 | 95.7941 | 98.47 | 374.21 | 0.035 | 0.0086 | 482066383 | 27.8019 | 2178.082 | 3.6016 | 34.9918 | 0
2015-04-11 11:20 | 42105.4724 | 3.7861 | 3.6014 | 33.3033 | 2206.224 | 2178.59 | 34.9921 | 27.8208 | 7205.479 | 0.0208 | 250.099 | 1.6405 | 95.7913 | 98.47 | 374.03 | 0.035 | 0.0102 | 482066384 | 27.8021 | 2178.59 | 3.6014 | 34.992 | 0
2015-04-11 11:20 | 42105.4724 | 3.786 | 3.6013 | 33.3036 | 2207.124 | 2179.474 | 34.992 | 27.8208 | 7206.479 | 0.0214 | 250.004 | 1.6403 | 95.7873 | 98.47 | 373.07 | 0.034 | 0.0067 | 482066385 | 27.8021 | 2179.474 | 3.6012 | 34.992 | 0
2015-04-11 11:20 | 42105.4725 | 3.7858 | 3.601 | 33.3034 | 2207.738 | 2180.077 | 34.9918 | 27.8207 | 7207.479 | 0.0208 | 249.322 | 1.6404 | 95.7892 | 98.47 | 371.66 | 0.034 | 0.0073 | 482066386 | 27.8019 | 2180.077 | 3.601 | 34.9918 | 0
2015-04-11 11:20 | 42105.4725 | 3.7863 | 3.6015 | 33.3037 | 2207.734 | 2180.073 | 34.9915 | 27.8204 | 7208.479 | 0.0198 | 249.455 | 1.6405 | 95.7988 | 98.46 | 370.52 | 0.034 | 0.0099 | 482066387 | 27.8016 | 2180.073 | 3.6015 | 34.9915 | 0
2015-04-11 11:20 | 42105.4725 | 3.7864 | 3.6016 | 33.3038 | 2207.233 | 2179.581 | 34.9918 | 27.8205 | 7209.479 | 0.0206 | 249.368 | 1.6399 | 95.7881 | 98.46 | 370.43 | 0.032 | 0.0067 | 482066388 | 27.8018 | 2179.581 | 3.6016 | 34.9918 | 0
2015-04-11 11:20 | 42105.4725 | 3.7865 | 3.6018 | 33.3036 | 2206.628 | 2178.987 | 34.9917 | 27.8205 | 7210.479 | 0.0237 | 249.051 | 1.6411 | 95.7936 | 98.47 | 370.84 | 0.034 | 0.0066 | 482066389 | 27.8018 | 2178.987 | 3.6018 | 34.9917 | 0
2015-04-11 11:20 | 42105.4725 | 3.7865 | 3.6018 | 33.3035 | 2206.247 | 2178.612 | 34.9917 | 27.8205 | 7211.479 | 0.021 | 249.59 | 1.6409 | 95.7945 | 98.47 | 370.66 | 0.033 | 0.0043 | 482066390 | 27.8018 | 2178.612 | 3.6018 | 34.9917 | 0
2015-04-11 11:20 | 42105.4725 | 3.7865 | 3.6018 | 33.3034 | 2206.306 | 2178.671 | 34.9917 | 27.8205 | 7212.479 | 0.0189 | 249.362 | 1.641 | 95.7917 | 98.47 | 369.75 | 0.034 | 0.0043 | 482066391 | 27.8018 | 2178.671 | 3.6018 | 34.9917 | 0
2015-04-11 11:20 | 42105.4725 | 3.7863 | 3.6016 | 33.3036 | 2206.707 | 2179.065 | 34.9919 | 27.8207 | 7213.479 | 0.0193 | 249.68 | 1.6409 | 95.7938 | 98.47 | 367.84 | 0.034 | 0.0064 | 482066392 | 27.8019 | 2179.065 | 3.6016 | 34.9919 | 0
2015-04-11 11:20 | 42105.4725 | 3.7864 | 3.6016 | 33.3038 | 2207.191 | 2179.54 | 34.9918 | 27.8205 | 7214.479 | 0.0171 | 249.077 | 1.6408 | 95.7966 | 98.47 | 366.47 | 0.034 | 0.0067 | 482066393 | 27.8019 | 2179.54 | 3.6016 | 34.9918 | 0
2015-04-11 11:20 | 42105.4725 | 3.7866 | 3.6018 | 33.3039 | 2207.349 | 2179.695 | 34.9917 | 27.8204 | 7215.479 | 0.0198 | 249.882 | 1.6408 | 95.7902 | 98.47 | 366.5 | 0.034 | 0.0048 | 482066394 | 27.8017 | 2179.695 | 3.6018 | 34.9916 | 0
2015-04-11 11:20 | 42105.4726 | 3.7866 | 3.6019 | 33.3039 | 2206.837 | 2179.193 | 34.9919 | 27.8206 | 7216.479 | 0.0216 | 249.476 | 1.6408 | 95.7934 | 98.47 | 366.59 | 0.034 | 0.006 | 482066395 | 27.8019 | 2179.192 | 3.6019 | 34.9919 | 0
2015-04-11 11:21 | 42105.4726 | 3.7866 | 3.602 | 33.3036 | 2206.179 | 2178.546 | 34.9918 | 27.8206 | 7217.479 | 0.0229 | 248.411 | 1.6411 | 95.7978 | 98.48 | 366.68 | 0.034 | 0.0051 | 482066396 | 27.8019 | 2178.546 | 3.602 | 34.9918 | 0
2015-04-11 11:21 | 42105.4726 | 3.7866 | 3.6019 | 33.3036 | 2206.162 | 2178.529 | 34.9919 | 27.8206 | 7218.479 | 0.0206 | 250.004 | 1.6409 | 95.7955 | 98.47 | 366.91 | 0.033 | 0.01 | 482066397 | 27.8019 | 2178.529 | 3.6019 | 34.9919 | 0
2015-04-11 11:21 | 42105.4726 | 3.7864 | 3.6016 | 33.3039 | 2206.882 | 2179.236 | 34.9922 | 27.8209 | 7219.479 | 0.0207 | 249.072 | 1.6409 | 95.7913 | 98.48 | 366.1 | 0.034 | 0.0119 | 482066398 | 27.8021 | 2179.236 | 3.6016 | 34.9922 | 0
2015-04-11 11:21 | 42105.4726 | 3.7865 | 3.6017 | 33.3039 | 2207.586 | 2179.928 | 34.9917 | 27.8205 | 7220.479 | 0.0198 | 250.259 | 1.6415 | 95.7935 | 98.48 | 364.82 | 0.034 | 0.0097 | 482066399 | 27.8018 | 2179.928 | 3.6017 | 34.9917 | 0
2015-04-11 11:21 | 42105.4726 | 3.7864 | 3.6016 | 33.3038 | 2207.918 | 2180.254 | 34.9915 | 27.8203 | 7221.479 | 0.0203 | 249.762 | 1.6407 | 95.7872 | 98.47 | 363.91 | 0.034 | 0.0084 | 482066400 | 27.8016 | 2180.254 | 3.6016 | 34.9915 | 0
2015-04-11 11:21 | 42105.4726 | 3.7867 | 3.6019 | 33.3042 | 2207.889 | 2180.226 | 34.9916 | 27.8204 | 7222.479 | 0.0215 | 249.448 | 1.6406 | 95.797 | 98.48 | 363.32 | 0.034 | 0.0077 | 482066401 | 27.8017 | 2180.226 | 3.6019 | 34.9916 | 0
2015-04-11 11:21 | 42105.4726 | 3.7869 | 3.6021 | 33.3043 | 2207.459 | 2179.803 | 34.9917 | 27.8204 | 7223.479 | 0.0204 | 249.584 | 1.641 | 95.7983 | 98.47 | 362.78 | 0.034 | 0.008 | 482066402 | 27.8017 | 2179.803 | 3.6021 | 34.9917 | 0
2015-04-11 11:21 | 42105.4727 | 3.787 | 3.6023 | 33.304 | 2206.549 | 2178.909 | 34.9917 | 27.8204 | 7224.479 | 0.0198 | 248.979 | 1.6409 | 95.7923 | 98.48 | 361.81 | 0.034 | 0.0048 | 482066403 | 27.8017 | 2178.909 | 3.6023 | 34.9917 | 0
2015-04-11 11:21 | 42105.4727 | 3.7869 | 3.6023 | 33.3037 | 2205.489 | 2177.868 | 34.992 | 27.8206 | 7225.479 | 0.0178 | 248.363 | 1.6414 | 95.7942 | 98.48 | 361.2 | 0.033 | 0.0067 | 482066404 | 27.8019 | 2177.868 | 3.6023 | 34.9919 | 0
2015-04-11 11:21 | 42105.4727 | 3.7872 | 3.6026 | 33.304 | 2205.068 | 2177.455 | 34.9922 | 27.8207 | 7226.479 | 0.0179 | 249.334 | 1.6415 | 95.7956 | 98.48 | 360.16 | 0.034 | 0.0066 | 482066405 | 27.8021 | 2177.455 | 3.6026 | 34.9922 | 0
2015-04-11 11:21 | 42105.4727 | 3.7868 | 3.6022 | 33.304 | 2205.87 | 2178.242 | 34.9923 | 27.8209 | 7227.479 | 0.0189 | 249.487 | 1.6415 | 95.7839 | 98.48 | 360.21 | 0.034 | 0.0066 | 482066406 | 27.8022 | 2178.242 | 3.6021 | 34.9923 | 0
2015-04-11 11:21 | 42105.4727 | 3.7867 | 3.602 | 33.3043 | 2207.092 | 2179.442 | 34.9921 | 27.8208 | 7228.479 | 0.0184 | 249.211 | 1.6415 | 95.7944 | 98.48 | 360.92 | 0.034 | 0.002 | 482066407 | 27.8021 | 2179.442 | 3.602 | 34.9921 | 0
2015-04-11 11:21 | 42105.4727 | 3.7869 | 3.602 | 33.3046 | 2207.989 | 2180.324 | 34.9919 | 27.8206 | 7229.479 | 0.0204 | 249.449 | 1.6409 | 95.7938 | 98.48 | 360.7 | 0.034 | 0.0042 | 482066408 | 27.8019 | 2180.324 | 3.602 | 34.9918 | 0
2015-04-11 11:21 | 42105.4727 | 3.7872 | 3.6023 | 33.3048 | 2208.076 | 2180.409 | 34.9917 | 27.8205 | 7230.479 | 0.0228 | 249.629 | 1.6403 | 95.7899 | 98.48 | 359.71 | 0.034 | 0.0043 | 482066409 | 27.8017 | 2180.409 | 3.6023 | 34.9918 | 0
2015-04-11 11:21 | 42105.4727 | 3.7874 | 3.6026 | 33.3048 | 2207.593 | 2179.935 | 34.9917 | 27.8204 | 7231.479 | 0.0213 | 249.84 | 1.6408 | 95.7945 | 98.47 | 358.3 | 0.033 | 0.0088 | 482066410 | 27.8017 | 2179.935 | 3.6026 | 34.9917 | 0
2015-04-11 11:21 | 42105.4727 | 3.7876 | 3.6028 | 33.3048 | 2207.105 | 2179.455 | 34.9918 | 27.8205 | 7232.479 | 0.0184 | 249.388 | 1.6406 | 95.787 | 98.48 | 357.59 | 0.033 | 0.0072 | 482066411 | 27.8017 | 2179.455 | 3.6028 | 34.9918 | 0
2015-04-11 11:21 | 42105.4728 | 3.7876 | 3.6029 | 33.3047 | 2206.545 | 2178.906 | 34.9919 | 27.8205 | 7233.479 | 0.0171 | 248.872 | 1.6408 | 95.7964 | 98.48 | 356.91 | 0.033 | 0.0049 | 482066412 | 27.8018 | 2178.906 | 3.6029 | 34.9919 | 0
2015-04-11 11:21 | 42105.4728 | 3.7878 | 3.6031 | 33.3045 | 2205.798 | 2178.172 | 34.9918 | 27.8204 | 7234.479 | 0.0142 | 249.097 | 1.6406 | 95.7939 | 98.48 | 357.09 | 0.033 | 0.0043 | 482066413 | 27.8017 | 2178.172 | 3.6032 | 34.9918 | 0
2015-04-11 11:21 | 42105.4728 | 3.788 | 3.6034 | 33.3045 | 2205.29 | 2177.673 | 34.9919 | 27.8205 | 7235.479 | 0.0151 | 248.936 | 1.6413 | 95.7886 | 98.48 | 356.95 | 0.033 | 0.0057 | 482066414 | 27.8018 | 2177.673 | 3.6034 | 34.9919 | 0
2015-04-11 11:21 | 42105.4728 | 3.7876 | 3.603 | 33.3047 | 2205.705 | 2178.08 | 34.9923 | 27.8208 | 7236.479 | 0.0165 | 250.021 | 1.6411 | 95.7892 | 98.48 | 356.5 | 0.033 | 0.0067 | 482066415 | 27.8021 | 2178.08 | 3.603 | 34.9923 | 0
2015-04-11 11:21 | 42105.4728 | 3.7876 | 3.6028 | 33.3053 | 2206.87 | 2179.225 | 34.9925 | 27.821 | 7237.479 | 0.0157 | 249.505 | 1.6412 | 95.7926 | 98.48 | 356.27 | 0.033 | 0.0067 | 482066416 | 27.8023 | 2179.225 | 3.6028 | 34.9925 | 0
2015-04-11 11:21 | 42105.4728 | 3.7878 | 3.6029 | 33.3059 | 2208.077 | 2180.411 | 34.9924 | 27.8209 | 7238.479 | 0.0162 | 249.49 | 1.6408 | 95.7941 | 98.48 | 355.77 | 0.033 | 0.0057 | 482066417 | 27.8022 | 2180.411 | 3.603 | 34.9924 | 0
2015-04-11 11:21 | 42105.4728 | 3.7878 | 3.6029 | 33.3055 | 2208.635 | 2180.958 | 34.9917 | 27.8204 | 7239.479 | 0.0198 | 249.513 | 1.6404 | 95.7937 | 98.48 | 354.91 | 0.033 | 0.0043 | 482066418 | 27.8017 | 2180.958 | 3.6029 | 34.9917 | 0
2015-04-11 11:21 | 42105.4728 | 3.7884 | 3.6035 | 33.3059 | 2208.008 | 2180.343 | 34.9918 | 27.8204 | 7240.479 | 0.0224 | 248.773 | 1.6406 | 95.7899 | 98.47 | 354.63 | 0.034 | 0.0038 | 482066419 | 27.8017 | 2180.343 | 3.6035 | 34.9918 | 0
2015-04-11 11:21 | 42105.4728 | 3.7884 | 3.6036 | 33.3055 | 2206.881 | 2179.235 | 34.9919 | 27.8204 | 7241.479 | 0.0211 | 249.111 | 1.6409 | 95.7884 | 98.47 | 354.5 | 0.034 | 0.003 | 482066420 | 27.8017 | 2179.235 | 3.6036 | 34.9919 | 0
2015-04-11 11:21 | 42105.4729 | 3.7882 | 3.6036 | 33.305 | 2205.865 | 2178.238 | 34.9919 | 27.8205 | 7242.479 | 0.0188 | 249.673 | 1.6411 | 95.7934 | 98.47 | 354.59 | 0.033 | 0.0056 | 482066421 | 27.8018 | 2178.238 | 3.6035 | 34.992 | 0
2015-04-11 11:21 | 42105.4729 | 3.7882 | 3.6036 | 33.3049 | 2205.398 | 2177.779 | 34.992 | 27.8206 | 7243.479 | 0.0191 | 248.381 | 1.641 | 95.7849 | 98.48 | 353.68 | 0.034 | 0.0004 | 482066421 | 27.8019 | 2177.779 | 3.6036 | 34.9921 | 0
2015-04-11 11:21 | 42105.4729 | 3.7878 | 3.6031 | 33.3051 | 2205.906 | 2178.278 | 34.9926 | 27.821 | 7244.479 | 0.0202 | 249.291 | 1.6413 | 95.7903 | 98.48 | 353.36 | 0.034 | 0.0067 | 482066423 | 27.8023 | 2178.278 | 3.6031 | 34.9925 | 0
2015-04-11 11:21 | 42105.4729 | 3.788 | 3.6032 | 33.3056 | 2206.971 | 2179.323 | 34.9924 | 27.8209 | 7245.479 | 0.0189 | 249.515 | 1.6403 | 95.7902 | 98.48 | 352.56 | 0.033 | 0.0044 | 482066424 | 27.8022 | 2179.324 | 3.6032 | 34.9924 | 0
2015-04-11 11:21 | 42105.4729 | 3.7883 | 3.6034 | 33.3061 | 2207.902 | 2180.238 | 34.9922 | 27.8207 | 7246.479 | 0.015 | 249.551 | 1.641 | 95.7955 | 98.48 | 352.25 | 0.034 | 0.0101 | 482066425 | 27.802 | 2180.238 | 3.6034 | 34.9922 | 0
2015-04-11 11:21 | 42105.4729 | 3.7885 | 3.6036 | 33.3061 | 2207.998 | 2180.333 | 34.9919 | 27.8204 | 7247.479 | 0.0129 | 250.258 | 1.6406 | 95.7955 | 98.48 | 352.22 | 0.034 | 0.0098 | 482066426 | 27.8017 | 2180.333 | 3.6036 | 34.9919 | 0
2015-04-11 11:21 | 42105.4729 | 3.7885 | 3.6037 | 33.3058 | 2207.106 | 2179.457 | 34.9919 | 27.8205 | 7248.479 | 0.0186 | 249.033 | 1.6401 | 95.7806 | 98.48 | 352.06 | 0.033 | 0.005 | 482066427 | 27.8017 | 2179.457 | 3.6037 | 34.9919 | 0
2015-04-11 11:21 | 42105.4729 | 3.7884 | 3.6037 | 33.3052 | 2206.217 | 2178.583 | 34.9919 | 27.8204 | 7249.479 | 0.0205 | 249.193 | 1.6406 | 95.787 | 98.48 | 351.07 | 0.033 | 0.0043 | 482066428 | 27.8017 | 2178.583 | 3.6037 | 34.9919 | 0
2015-04-11 11:21 | 42105.473 | 3.7882 | 3.6036 | 33.3052 | 2206.076 | 2178.445 | 34.9921 | 27.8206 | 7250.479 | 0.0183 | 249.101 | 1.6404 | 95.788 | 98.48 | 350.84 | 0.034 | 0.0083 | 482066429 | 27.8019 | 2178.445 | 3.6035 | 34.9921 | 0
2015-04-11 11:21 | 42105.473 | 3.788 | 3.6032 | 33.3058 | 2206.683 | 2179.041 | 34.9928 | 27.8212 | 7251.479 | 0.0186 | 248.864 | 1.641 | 95.7949 | 98.48 | 351 | 0.034 | 0.0078 | 482066430 | 27.8025 | 2179.041 | 3.6032 | 34.9928 | 0
2015-04-11 11:21 | 42105.473 | 3.788 | 3.6032 | 33.3051 | 2207.259 | 2179.607 | 34.9917 | 27.8204 | 7252.479 | 0.0188 | 249.403 | 1.6411 | 95.7981 | 98.48 | 351 | 0.033 | 0.0067 | 482066431 | 27.8016 | 2179.607 | 3.6032 | 34.9917 | 0
2015-04-11 11:21 | 42105.473 | 3.788 | 3.6032 | 33.3051 | 2207.389 | 2179.735 | 34.9916 | 27.8203 | 7253.479 | 0.0212 | 249.847 | 1.6408 | 95.7891 | 98.48 | 350.14 | 0.033 | 0.0054 | 482066432 | 27.8016 | 2179.735 | 3.6032 | 34.9916 | 0
2015-04-11 11:21 | 42105.473 | 3.7881 | 3.6033 | 33.3056 | 2207.248 | 2179.597 | 34.992 | 27.8206 | 7254.479 | 0.0183 | 249.702 | 1.6408 | 95.7875 | 98.48 | 349.82 | 0.034 | 0.0033 | 482066433 | 27.8019 | 2179.596 | 3.6033 | 34.992 | 0
2015-04-11 11:21 | 42105.473 | 3.7882 | 3.6034 | 33.3055 | 2207.345 | 2179.692 | 34.9919 | 27.8205 | 7255.479 | 0.0176 | 249.489 | 1.6406 | 95.7899 | 98.48 | 349.24 | 0.033 | 0.0028 | 482066434 | 27.8018 | 2179.692 | 3.6034 | 34.9919 | 0
2015-04-11 11:21 | 42105.473 | 3.788 | 3.6031 | 33.3055 | 2207.639 | 2179.98 | 34.9919 | 27.8205 | 7256.479 | 0.0219 | 248.899 | 1.6402 | 95.7881 | 98.48 | 348.7 | 0.033 | 0.0068 | 482066435 | 27.8018 | 2179.979 | 3.6032 | 34.9919 | 0
2015-04-11 11:21 | 42105.473 | 3.7882 | 3.6034 | 33.3054 | 2207.477 | 2179.821 | 34.9917 | 27.8203 | 7257.479 | 0.0217 | 248.973 | 1.6408 | 95.7902 | 98.48 | 349.48 | 0.034 | 0.0103 | 482066436 | 27.8015 | 2179.821 | 3.6034 | 34.9916 | 0
2015-04-11 11:21 | 42105.473 | 3.7882 | 3.6034 | 33.3054 | 2206.762 | 2179.118 | 34.992 | 27.8205 | 7258.479 | 0.021 | 249.449 | 1.6409 | 95.7881 | 98.48 | 349.33 | 0.034 | 0.0067 | 482066437 | 27.8018 | 2179.118 | 3.6034 | 34.992 | 0
2015-04-11 11:21 | 42105.4731 | 3.7883 | 3.6036 | 33.3051 | 2206.137 | 2178.504 | 34.9919 | 27.8204 | 7259.479 | 0.0202 | 248.996 | 1.6412 | 95.7932 | 98.48 | 348.81 | 0.034 | 0.0063 | 482066438 | 27.8017 | 2178.505 | 3.6036 | 34.9919 | 0
2015-04-11 11:21 | 42105.4731 | 3.788 | 3.6033 | 33.3051 | 2206.164 | 2178.531 | 34.9921 | 27.8206 | 7260.479 | 0.023 | 249.295 | 1.6408 | 95.7947 | 98.48 | 347.46 | 0.034 | 0.0045 | 482066439 | 27.802 | 2178.531 | 3.6033 | 34.9921 | 0
2015-04-11 11:21 | 42105.4731 | 3.7878 | 3.6031 | 33.305 | 2206.679 | 2179.037 | 34.992 | 27.8206 | 7261.479 | 0.0218 | 249.373 | 1.6409 | 95.7873 | 98.48 | 346.36 | 0.033 | 0.0068 | 482066440 | 27.8018 | 2179.037 | 3.6031 | 34.992 | 0
2015-04-11 11:21 | 42105.4731 | 3.7881 | 3.6033 | 33.3053 | 2206.973 | 2179.326 | 34.992 | 27.8205 | 7262.479 | 0.0159 | 249.076 | 1.6404 | 95.7931 | 98.49 | 345.76 | 0.033 | 0.0097 | 482066441 | 27.8018 | 2179.326 | 3.6033 | 34.992 | 0
2015-04-11 11:21 | 42105.4731 | 3.7882 | 3.6035 | 33.3052 | 2206.685 | 2179.043 | 34.9918 | 27.8204 | 7263.479 | 0.0173 | 248.767 | 1.6409 | 95.7934 | 98.48 | 345.93 | 0.034 | 0.0116 | 482066442 | 27.8016 | 2179.043 | 3.6035 | 34.9918 | 0
2015-04-11 11:21 | 42105.4731 | 3.788 | 3.6033 | 33.3049 | 2206.393 | 2178.756 | 34.9919 | 27.8204 | 7264.479 | 0.0176 | 249.622 | 1.6403 | 95.7924 | 98.45 | 346.83 | 0.033 | 0.0072 | 482066443 | 27.8017 | 2178.756 | 3.6033 | 34.9918 | 0
2015-04-11 11:21 | 42105.4731 | 3.7878 | 3.603 | 33.3053 | 2206.891 | 2179.245 | 34.9923 | 27.8208 | 7265.479 | 0.0192 | 249.633 | 1.6406 | 95.7888 | 98.48 | 346.82 | 0.034 | 0.0047 | 482066444 | 27.8021 | 2179.245 | 3.603 | 34.9922 | 0
2015-04-11 11:21 | 42105.4731 | 3.7878 | 3.6029 | 33.3056 | 2207.837 | 2180.174 | 34.9921 | 27.8207 | 7266.479 | 0.0209 | 248.562 | 1.6404 | 95.7884 | 98.48 | 346.93 | 0.034 | 0.0062 | 482066445 | 27.802 | 2180.174 | 3.6029 | 34.9921 | 0
2015-04-11 11:21 | 42105.4732 | 3.7873 | 3.6024 | 33.3051 | 2208.4 | 2180.727 | 34.9918 | 27.8205 | 7267.479 | 0.023 | 249.367 | 1.6404 | 95.7881 | 98.46 | 346.49 | 0.034 | 0.0049 | 482066446 | 27.8018 | 2180.728 | 3.6024 | 34.9918 | 0
2015-04-11 11:21 | 42105.4732 | 3.7881 | 3.6032 | 33.3056 | 2208.065 | 2180.398 | 34.9917 | 27.8204 | 7268.479 | 0.0222 | 249.599 | 1.6401 | 95.7901 | 98.4 | 345.39 | 0.034 | 0.0059 | 482066447 | 27.8016 | 2180.399 | 3.6033 | 34.9917 | 0
2015-04-11 11:21 | 42105.4732 | 3.7882 | 3.6034 | 33.3055 | 2207.088 | 2179.438 | 34.992 | 27.8205 | 7269.479 | 0.0194 | 249.31 | 1.6407 | 95.7986 | 98.46 | 343.88 | 0.035 | 0.0067 | 482066448 | 27.8018 | 2179.438 | 3.6034 | 34.992 | 0
2015-04-11 11:21 | 42105.4732 | 3.7882 | 3.6035 | 33.3051 | 2205.942 | 2178.313 | 34.9921 | 27.8206 | 7270.479 | 0.0196 | 248.775 | 1.6404 | 95.795 | 98.37 | 343.46 | 0.034 | 0.0067 | 482066449 | 27.8019 | 2178.313 | 3.6035 | 34.9921 | 0
2015-04-11 11:21 | 42105.4732 | 3.7879 | 3.6033 | 33.3044 | 2204.899 | 2177.288 | 34.992 | 27.8205 | 7271.479 | 0.0193 | 248.495 | 1.6401 | 95.791 | 98.49 | 344.5 | 0.033 | 0.0055 | 482066450 | 27.8018 | 2177.288 | 3.6034 | 34.992 | 0
2015-04-11 11:21 | 42105.4732 | 3.7875 | 3.603 | 33.3041 | 2204.532 | 2176.928 | 34.9923 | 27.8208 | 7272.479 | 0.0159 | 248.995 | 1.6404 | 95.7998 | 98.45 | 344.89 | 0.033 | 0.0043 | 482066451 | 27.8021 | 2176.928 | 3.603 | 34.9922 | 0
2015-04-11 11:21 | 42105.4732 | 3.7873 | 3.6027 | 33.3043 | 2205.418 | 2177.798 | 34.9923 | 27.8209 | 7273.479 | 0.0184 | 249.6 | 1.6407 | 95.7946 | 98.36 | 345.1 | 0.033 | 0.0051 | 482066452 | 27.8021 | 2177.798 | 3.6027 | 34.9923 | 0
2015-04-11 11:21 | 42105.4732 | 3.7873 | 3.6025 | 33.305 | 2206.922 | 2179.275 | 34.9924 | 27.821 | 7274.479 | 0.0232 | 249.128 | 1.6405 | 95.7923 | 98.49 | 344.61 | 0.034 | 0.006 | 482066453 | 27.8022 | 2179.275 | 3.6026 | 34.9924 | 0
2015-04-11 11:21 | 42105.4732 | 3.7876 | 3.6027 | 33.3057 | 2208.405 | 2180.733 | 34.9923 | 27.8208 | 7275.479 | 0.0209 | 250.082 | 1.6401 | 95.7902 | 98.49 | 344.32 | 0.033 | 0.0058 | 482066454 | 27.8021 | 2180.733 | 3.6027 | 34.9922 | 0
2015-04-11 11:21 | 42105.4733 | 3.788 | 3.603 | 33.306 | 2209.063 | 2181.378 | 34.9919 | 27.8205 | 7276.479 | 0.0201 | 249.563 | 1.6398 | 95.7881 | 98.47 | 344.36 | 0.035 | 0.0088 | 482066455 | 27.8017 | 2181.379 | 3.603 | 34.9919 | 0
2015-04-11 11:22 | 42105.4733 | 3.7883 | 3.6034 | 33.306 | 2208.147 | 2180.479 | 34.992 | 27.8205 | 7277.479 | 0.0193 | 249.217 | 1.6399 | 95.7902 | 98.38 | 344.46 | 0.033 | 0.003 | 482066456 | 27.8018 | 2180.479 | 3.6034 | 34.992 | 0
2015-04-11 11:22 | 42105.4733 | 3.7886 | 3.6039 | 33.3057 | 2206.679 | 2179.037 | 34.9919 | 27.8204 | 7278.479 | 0.0205 | 249.145 | 1.64 | 95.7849 | 98.34 | 343.61 | 0.034 | 0.007 | 482066457 | 27.8017 | 2179.037 | 3.6039 | 34.9919 | 0
2015-04-11 11:22 | 42105.4733 | 3.7884 | 3.6037 | 33.3051 | 2205.498 | 2177.877 | 34.992 | 27.8205 | 7279.479 | 0.0179 | 248.778 | 1.6401 | 95.7881 | 98.46 | 343.23 | 0.034 | 0.0045 | 482066458 | 27.8018 | 2177.877 | 3.6037 | 34.992 | 0
2015-04-11 11:22 | 42105.4733 | 3.788 | 3.6034 | 33.305 | 2205.377 | 2177.758 | 34.9924 | 27.8208 | 7280.479 | 0.0199 | 249.23 | 1.6408 | 95.787 | 98.35 | 343.22 | 0.034 | 0.0114 | 482066459 | 27.8021 | 2177.758 | 3.6034 | 34.9924 | 0
2015-04-11 11:22 | 42105.4733 | 3.7879 | 3.6032 | 33.3053 | 2206.302 | 2178.667 | 34.9924 | 27.8209 | 7281.479 | 0.0202 | 249.139 | 1.6406 | 95.7862 | 98.35 | 343.2 | 0.034 | 0.0053 | 482066460 | 27.8022 | 2178.666 | 3.6032 | 34.9925 | 0
2015-04-11 11:22 | 42105.4733 | 3.788 | 3.6032 | 33.3056 | 2207.291 | 2179.638 | 34.9923 | 27.8208 | 7282.479 | 0.0229 | 248.948 | 1.6407 | 95.7856 | 98.23 | 343.5 | 0.034 | 0.0044 | 482066461 | 27.802 | 2179.638 | 3.6032 | 34.9922 | 0
2015-04-11 11:22 | 42105.4733 | 3.7884 | 3.6035 | 33.3058 | 2207.769 | 2180.107 | 34.9918 | 27.8204 | 7283.479 | 0.0229 | 249.141 | 1.6402 | 95.7848 | 98.35 | 343.29 | 0.034 | 0.0044 | 482066462 | 27.8017 | 2180.107 | 3.6035 | 34.9918 | 0
2015-04-11 11:22 | 42105.4733 | 3.7884 | 3.6035 | 33.3057 | 2207.486 | 2179.83 | 34.9919 | 27.8204 | 7284.479 | 0.0227 | 249.199 | 1.6405 | 95.7881 | 98.25 | 343.06 | 0.033 | 0.0087 | 482066463 | 27.8017 | 2179.83 | 3.6036 | 34.9919 | 0
2015-04-11 11:22 | 42105.4734 | 3.7884 | 3.6037 | 33.3055 | 2206.873 | 2179.228 | 34.9919 | 27.8204 | 7285.479 | 0.0237 | 249.438 | 1.6402 | 95.7913 | 98.23 | 343.04 | 0.033 | 0.008 | 482066464 | 27.8017 | 2179.228 | 3.6036 | 34.9919 | 0
2015-04-11 11:22 | 42105.4734 | 3.7883 | 3.6036 | 33.3054 | 2206.478 | 2178.84 | 34.992 | 27.8205 | 7286.479 | 0.0231 | 249.661 | 1.6402 | 95.7934 | 98.2 | 343.29 | 0.033 | 0.0067 | 482066465 | 27.8018 | 2178.84 | 3.6036 | 34.9919 | 0
2015-04-11 11:22 | 42105.4734 | 3.7884 | 3.6037 | 33.3053 | 2206.431 | 2178.793 | 34.9918 | 27.8204 | 7287.479 | 0.0186 | 249.543 | 1.6401 | 95.7839 | 98.15 | 343.5 | 0.033 | 0.0055 | 482066466 | 27.8017 | 2178.793 | 3.6037 | 34.9918 | 0
2015-04-11 11:22 | 42105.4734 | 3.7883 | 3.6036 | 33.3053 | 2206.528 | 2178.889 | 34.9919 | 27.8204 | 7288.479 | 0.0189 | 248.792 | 1.64 | 95.7901 | 98.28 | 343.25 | 0.033 | 0.0043 | 482066467 | 27.8017 | 2178.889 | 3.6036 | 34.9919 | 0
2015-04-11 11:22 | 42105.4734 | 3.7884 | 3.6037 | 33.3054 | 2206.562 | 2178.922 | 34.9919 | 27.8205 | 7289.479 | 0.0182 | 248.886 | 1.6402 | 95.7902 | 98.07 | 342.84 | 0.035 | 0.0053 | 482066468 | 27.8018 | 2178.922 | 3.6037 | 34.9919 | 0
2015-04-11 11:22 | 42105.4734 | 3.7884 | 3.6036 | 33.3054 | 2206.566 | 2178.926 | 34.9918 | 27.8204 | 7290.479 | 0.0182 | 248.929 | 1.6403 | 95.7923 | 98.1 | 342.2 | 0.034 | 0.0067 | 482066469 | 27.8017 | 2178.926 | 3.6037 | 34.9919 | 0
2015-04-11 11:22 | 42105.4734 | 3.7882 | 3.6034 | 33.3054 | 2206.808 | 2179.163 | 34.992 | 27.8205 | 7291.479 | 0.0195 | 249.961 | 1.6405 | 95.7965 | 98.17 | 342.34 | 0.034 | 0.0056 | 482066470 | 27.8018 | 2179.164 | 3.6034 | 34.992 | 0
2015-04-11 11:22 | 42105.4734 | 3.7882 | 3.6034 | 33.3057 | 2207.309 | 2179.656 | 34.9921 | 27.8207 | 7292.479 | 0.0181 | 249.657 | 1.6405 | 95.787 | 98.04 | 342.65 | 0.034 | 0.002 | 482066471 | 27.8019 | 2179.656 | 3.6034 | 34.9921 | 0
2015-04-11 11:22 | 42105.4735 | 3.7883 | 3.6034 | 33.3058 | 2207.744 | 2180.083 | 34.9919 | 27.8205 | 7293.479 | 0.0204 | 248.453 | 1.6403 | 95.7967 | 98.14 | 342.82 | 0.034 | 0.004 | 482066472 | 27.8018 | 2180.083 | 3.6034 | 34.9919 | 0
2015-04-11 11:22 | 42105.4735 | 3.7885 | 3.6036 | 33.3059 | 2207.718 | 2180.058 | 34.9919 | 27.8204 | 7294.479 | 0.0219 | 249.312 | 1.6399 | 95.7881 | 97.97 | 342.74 | 0.033 | 0.013 | 482066473 | 27.8017 | 2180.058 | 3.6036 | 34.9919 | 0
2015-04-11 11:22 | 42105.4735 | 3.7884 | 3.6036 | 33.3058 | 2207.139 | 2179.489 | 34.992 | 27.8206 | 7295.479 | 0.0204 | 249.455 | 1.6403 | 95.7913 | 98.05 | 342.91 | 0.033 | 0.0044 | 482066474 | 27.8018 | 2179.489 | 3.6036 | 34.992 | 0
2015-04-11 11:22 | 42105.4735 | 3.7883 | 3.6036 | 33.3053 | 2206.489 | 2178.851 | 34.9919 | 27.8204 | 7296.479 | 0.0217 | 249.238 | 1.6405 | 95.7924 | 97.94 | 343.29 | 0.034 | 0.0067 | 482066475 | 27.8017 | 2178.85 | 3.6036 | 34.9919 | 0
2015-04-11 11:22 | 42105.4735 | 3.7883 | 3.6035 | 33.3052 | 2206.216 | 2178.581 | 34.992 | 27.8205 | 7297.479 | 0.0216 | 249.095 | 1.6408 | 95.7777 | 98.13 | 343.24 | 0.034 | 0.0069 | 482066476 | 27.8018 | 2178.582 | 3.6036 | 34.992 | 0
2015-04-11 11:22 | 42105.4735 | 3.7882 | 3.6034 | 33.3053 | 2206.463 | 2178.825 | 34.992 | 27.8206 | 7298.479 | 0.0228 | 250.09 | 1.6398 | 95.7877 | 98.03 | 343.18 | 0.033 | 0.0067 | 482066477 | 27.8019 | 2178.825 | 3.6034 | 34.992 | 0
2015-04-11 11:22 | 42105.4735 | 3.7881 | 3.6033 | 33.3053 | 2206.93 | 2179.284 | 34.992 | 27.8205 | 7299.479 | 0.0248 | 249.278 | 1.6404 | 95.7934 | 97.92 | 343.18 | 0.034 | 0.0047 | 482066478 | 27.8018 | 2179.284 | 3.6033 | 34.992 | 0
2015-04-11 11:22 | 42105.4735 | 3.7881 | 3.6033 | 33.3054 | 2207.182 | 2179.532 | 34.9919 | 27.8205 | 7300.479 | 0.0211 | 249.01 | 1.6404 | 95.7916 | 98.05 | 343.02 | 0.033 | 0.0043 | 482066479 | 27.8018 | 2179.531 | 3.6033 | 34.9919 | 0
2015-04-11 11:22 | 42105.4735 | 3.7884 | 3.6036 | 33.3055 | 2207.004 | 2179.356 | 34.9918 | 27.8204 | 7301.479 | 0.018 | 249.479 | 1.6403 | 95.7995 | 97.91 | 342.48 | 0.035 | 0.0061 | 482066480 | 27.8017 | 2179.356 | 3.6036 | 34.9918 | 0
2015-04-11 11:22 | 42105.4736 | 3.7883 | 3.6036 | 33.3054 | 2206.559 | 2178.919 | 34.9919 | 27.8205 | 7302.479 | 0.0176 | 248.917 | 1.6402 | 95.7913 | 98.06 | 342.18 | 0.033 | 0.0069 | 482066481 | 27.8017 | 2178.92 | 3.6036 | 34.9919 | 0
2015-04-11 11:22 | 42105.4736 | 3.7882 | 3.6035 | 33.3052 | 2206.293 | 2178.658 | 34.992 | 27.8205 | 7303.479 | 0.0184 | 248.827 | 1.6409 | 95.7914 | 97.97 | 342.46 | 0.034 | 0.0053 | 482066482 | 27.8018 | 2178.658 | 3.6035 | 34.992 | 0
2015-04-11 11:22 | 42105.4736 | 3.7881 | 3.6034 | 33.3052 | 2206.569 | 2178.929 | 34.9919 | 27.8204 | 7304.479 | 0.0173 | 249.516 | 1.6408 | 95.7947 | 98.09 | 342.75 | 0.034 | 0.0043 | 482066483 | 27.8017 | 2178.929 | 3.6034 | 34.9919 | 0
2015-04-11 11:22 | 42105.4736 | 3.7881 | 3.6033 | 33.3055 | 2207.181 | 2179.53 | 34.992 | 27.8205 | 7305.479 | 0.0178 | 249.526 | 1.6403 | 95.7931 | 98.03 | 343.24 | 0.033 | 0.0054 | 482066484 | 27.8018 | 2179.53 | 3.6033 | 34.992 | 0
2015-04-11 11:22 | 42105.4736 | 3.788 | 3.6032 | 33.3055 | 2207.558 | 2179.901 | 34.992 | 27.8205 | 7306.479 | 0.0177 | 249.407 | 1.6407 | 95.7987 | 98.05 | 343.45 | 0.034 | 0.0068 | 482066485 | 27.8018 | 2179.9 | 3.6032 | 34.9919 | 0
2015-04-11 11:22 | 42105.4736 | 3.7884 | 3.6036 | 33.3058 | 2207.383 | 2179.729 | 34.9919 | 27.8205 | 7307.479 | 0.0158 | 249.405 | 1.6401 | 95.7889 | 97.88 | 343.16 | 0.034 | 0.0067 | 482066486 | 27.8018 | 2179.729 | 3.6036 | 34.9919 | 0
2015-04-11 11:22 | 42105.4736 | 3.7884 | 3.6037 | 33.3055 | 2206.938 | 2179.291 | 34.9919 | 27.8204 | 7308.479 | 0.0158 | 249.329 | 1.6401 | 95.7919 | 98 | 342.59 | 0.033 | 0.006 | 482066487 | 27.8017 | 2179.291 | 3.6036 | 34.9918 | 0
2015-04-11 11:22 | 42105.4736 | 3.7883 | 3.6036 | 33.3055 | 2206.731 | 2179.088 | 34.9921 | 27.8206 | 7309.479 | 0.0178 | 248.69 | 1.6404 | 95.7953 | 97.98 | 342.11 | 0.034 | 0.0049 | 482066488 | 27.8019 | 2179.088 | 3.6036 | 34.9921 | 0
2015-04-11 11:22 | 42105.4737 | 3.7884 | 3.6036 | 33.3056 | 2206.873 | 2179.228 | 34.992 | 27.8205 | 7310.479 | 0.0204 | 249.508 | 1.6405 | 95.7966 | 98.39 | 342.71 | 0.034 | 0.0073 | 482066489 | 27.8018 | 2179.228 | 3.6036 | 34.992 | 0
2015-04-11 11:22 | 42105.4737 | 3.7884 | 3.6036 | 33.3055 | 2206.915 | 2179.269 | 34.9919 | 27.8204 | 7311.479 | 0.0226 | 249.071 | 1.6406 | 95.7881 | 97.89 | 343.78 | 0.034 | 0.0095 | 482066490 | 27.8017 | 2179.269 | 3.6036 | 34.9919 | 0
2015-04-11 11:22 | 42105.4737 | 3.7884 | 3.6037 | 33.3054 | 2206.543 | 2178.903 | 34.9919 | 27.8204 | 7312.479 | 0.0199 | 249.072 | 1.6407 | 95.7915 | 97.79 | 343.76 | 0.035 | 0.0043 | 482066491 | 27.8017 | 2178.903 | 3.6037 | 34.9918 | 0
2015-04-11 11:22 | 42105.4737 | 3.7883 | 3.6036 | 33.3053 | 2206.174 | 2178.541 | 34.9921 | 27.8206 | 7313.479 | 0.0142 | 249.665 | 1.6404 | 95.7967 | 97.99 | 344.14 | 0.034 | 0.0021 | 482066492 | 27.8019 | 2178.541 | 3.6036 | 34.9921 | 0
2015-04-11 11:22 | 42105.4737 | 3.788 | 3.6032 | 33.3051 | 2206.385 | 2178.749 | 34.9921 | 27.8206 | 7314.479 | 0.0136 | 249.575 | 1.6402 | 95.7953 | 98.38 | 343.93 | 0.034 | 0.0043 | 482066493 | 27.8019 | 2178.748 | 3.6033 | 34.992 | 0
2015-04-11 11:22 | 42105.4737 | 3.788 | 3.6032 | 33.3054 | 2207.047 | 2179.398 | 34.992 | 27.8206 | 7315.479 | 0.0171 | 249.526 | 1.6405 | 95.7934 | 97.99 | 343.29 | 0.034 | 0.0065 | 482066494 | 27.8019 | 2179.398 | 3.6032 | 34.992 | 0
2015-04-11 11:22 | 42105.4737 | 3.7882 | 3.6034 | 33.3055 | 2207.43 | 2179.775 | 34.9919 | 27.8205 | 7316.479 | 0.02 | 248.86 | 1.6402 | 95.7923 | 98.38 | 343.13 | 0.034 | 0.0067 | 482066495 | 27.8017 | 2179.774 | 3.6034 | 34.9919 | 0
2015-04-11 11:22 | 42105.4737 | 3.7884 | 3.6036 | 33.3056 | 2207.047 | 2179.398 | 34.992 | 27.8205 | 7317.479 | 0.022 | 249.233 | 1.6403 | 95.7881 | 97.99 | 343.61 | 0.033 | 0.0067 | 482066496 | 27.8018 | 2179.398 | 3.6036 | 34.9919 | 0
2015-04-11 11:22 | 42105.4737 | 3.7882 | 3.6035 | 33.3053 | 2206.348 | 2178.712 | 34.992 | 27.8206 | 7318.479 | 0.0202 | 249.05 | 1.6404 | 95.7969 | 98.49 | 343.66 | 0.034 | 0.0067 | 482066497 | 27.8018 | 2178.712 | 3.6035 | 34.992 | 0
2015-04-11 11:22 | 42105.4738 | 3.788 | 3.6033 | 33.3051 | 2206.116 | 2178.484 | 34.9921 | 27.8206 | 7319.479 | 0.0199 | 249.107 | 1.641 | 95.8014 | 98.37 | 343.93 | 0.035 | 0.0067 | 482066498 | 27.8019 | 2178.484 | 3.6033 | 34.9921 | 0
2015-04-11 11:22 | 42105.4738 | 3.7878 | 3.6031 | 33.3053 | 2206.637 | 2178.996 | 34.9923 | 27.8208 | 7320.479 | 0.0182 | 249.134 | 1.6406 | 95.7919 | 97.93 | 344.35 | 0.035 | 0.0037 | 482066499 | 27.8021 | 2178.995 | 3.6031 | 34.9923 | 0
2015-04-11 11:22 | 42105.4738 | 3.7881 | 3.6033 | 33.3057 | 2207.408 | 2179.753 | 34.9921 | 27.8206 | 7321.479 | 0.0167 | 249.871 | 1.6403 | 95.7952 | 98.5 | 343.93 | 0.035 | 0.0031 | 482066500 | 27.8019 | 2179.753 | 3.6033 | 34.9921 | 0
2015-04-11 11:22 | 42105.4738 | 3.7881 | 3.6033 | 33.3058 | 2207.994 | 2180.329 | 34.992 | 27.8206 | 7322.479 | 0.0186 | 250.389 | 1.6403 | 95.7957 | 97.86 | 344.15 | 0.034 | 0.0033 | 482066501 | 27.8018 | 2180.329 | 3.6032 | 34.992 | 0
2015-04-11 11:22 | 42105.4738 | 3.7883 | 3.6034 | 33.306 | 2208.107 | 2180.44 | 34.9919 | 27.8205 | 7323.479 | 0.0184 | 249.01 | 1.6404 | 95.7933 | 95.81 | 344.46 | 0.035 | 0.0039 | 482066502 | 27.8018 | 2180.44 | 3.6034 | 34.9919 | 0
2015-04-11 11:22 | 42105.4738 | 3.7885 | 3.6037 | 33.3059 | 2207.5 | 2179.844 | 34.9919 | 27.8204 | 7324.479 | 0.0227 | 249.433 | 1.6401 | 95.786 | 98.5 | 345.23 | 0.033 | 0.0067 | 482066503 | 27.8017 | 2179.844 | 3.6037 | 34.9919 | 0
2015-04-11 11:22 | 42105.4738 | 3.7884 | 3.6036 | 33.3052 | 2206.423 | 2178.785 | 34.9918 | 27.8204 | 7325.479 | 0.0209 | 248.869 | 1.6402 | 95.7912 | 97.89 | 345.79 | 0.034 | 0.006 | 482066504 | 27.8016 | 2178.785 | 3.6037 | 34.9918 | 0
2015-04-11 11:22 | 42105.4738 | 3.7881 | 3.6036 | 33.3048 | 2205.346 | 2177.728 | 34.992 | 27.8205 | 7326.479 | 0.0204 | 248.299 | 1.641 | 95.7945 | 95.89 | 345.76 | 0.034 | 0.0049 | 482066505 | 27.8018 | 2177.728 | 3.6035 | 34.992 | 0
2015-04-11 11:22 | 42105.4738 | 3.788 | 3.6034 | 33.3046 | 2204.864 | 2177.253 | 34.9922 | 27.8207 | 7327.479 | 0.0202 | 249.117 | 1.6413 | 95.802 | 98.5 | 345.8 | 0.034 | 0.0067 | 482066506 | 27.802 | 2177.254 | 3.6034 | 34.9922 | 0
2015-04-11 11:22 | 42105.4739 | 3.7878 | 3.6031 | 33.3049 | 2205.43 | 2177.811 | 34.9925 | 27.821 | 7328.479 | 0.0187 | 249.387 | 1.6408 | 95.7913 | 97.89 | 345.4 | 0.034 | 0.0064 | 482066507 | 27.8023 | 2177.81 | 3.6031 | 34.9925 | 0
2015-04-11 11:22 | 42105.4739 | 3.7876 | 3.6029 | 33.3052 | 2206.493 | 2178.855 | 34.9925 | 27.821 | 7329.479 | 0.0246 | 248.911 | 1.6411 | 95.7974 | 95.88 | 345.72 | 0.034 | 0.0044 | 482066508 | 27.8023 | 2178.855 | 3.6029 | 34.9925 | 0
2015-04-11 11:22 | 42105.4739 | 3.7879 | 3.6031 | 33.3056 | 2207.456 | 2179.8 | 34.9922 | 27.8207 | 7330.479 | 0.0217 | 249.726 | 1.6405 | 95.7948 | 98.5 | 371.76 | 0.034 | 0.0068 | 482066509 | 27.802 | 2179.801 | 3.6031 | 34.9921 | 0
2015-04-11 11:22 | 42105.4739 | 3.788 | 3.6031 | 33.3056 | 2208.003 | 2180.338 | 34.9919 | 27.8205 | 7331.479 | 0.0198 | 249.633 | 1.64 | 95.7945 | 97.81 | 369.43 | 0.033 | 0.0043 | 482066510 | 27.8018 | 2180.338 | 3.6031 | 34.9919 | 0
2015-04-11 11:22 | 42105.4739 | 3.7884 | 3.6035 | 33.3058 | 2207.947 | 2180.283 | 34.9917 | 27.8203 | 7332.479 | 0.0216 | 249.653 | 1.6401 | 95.7945 | 95.5 | 346.45 | 0.034 | 0.0043 | 482066511 | 27.8016 | 2180.283 | 3.6035 | 34.9917 | 0
2015-04-11 11:22 | 42105.4739 | 3.7884 | 3.6035 | 33.3057 | 2207.57 | 2179.912 | 34.9918 | 27.8204 | 7333.479 | 0.0208 | 249.247 | 1.6402 | 95.7902 | 98.5 | 348.06 | 0.034 | 0.0064 | 482066512 | 27.8017 | 2179.912 | 3.6036 | 34.9918 | 0
2015-04-11 11:22 | 42105.4739 | 3.7885 | 3.6036 | 33.3057 | 2207.162 | 2179.511 | 34.9919 | 27.8204 | 7334.479 | 0.0194 | 248.881 | 1.6401 | 95.7924 | 97.79 | 347.32 | 0.034 | 0.0048 | 482066513 | 27.8017 | 2179.512 | 3.6037 | 34.9919 | 0
2015-04-11 11:22 | 42105.4739 | 3.7884 | 3.6036 | 33.3055 | 2206.768 | 2179.124 | 34.9919 | 27.8205 | 7335.479 | 0.0215 | 249.97 | 1.6404 | 95.7976 | 95.47 | 346.93 | 0.034 | 0.0043 | 482066514 | 27.8018 | 2179.124 | 3.6037 | 34.9919 | 0
2015-04-11 11:22 | 42105.474 | 3.7882 | 3.6035 | 33.3054 | 2206.415 | 2178.777 | 34.9921 | 27.8206 | 7336.479 | 0.0201 | 249.382 | 1.6408 | 95.8002 | 98.51 | 347.07 | 0.035 | 0.0043 | 482066515 | 27.8019 | 2178.777 | 3.6035 | 34.9921 | 0
2015-04-11 11:23 | 42105.474 | 3.7882 | 3.6035 | 33.3051 | 2206.205 | 2178.572 | 34.9919 | 27.8205 | 7337.479 | 0.0191 | 248.585 | 1.6408 | 95.7963 | 97.62 | 346.66 | 0.034 | 0.0043 | 482066516 | 27.8018 | 2178.572 | 3.6035 | 34.9919 | 0
2015-04-11 11:23 | 42105.474 | 3.7881 | 3.6034 | 33.3051 | 2206.112 | 2178.48 | 34.992 | 27.8206 | 7338.479 | 0.0189 | 249.47 | 1.6403 | 95.7944 | 94.76 | 347.14 | 0.033 | 0.0084 | 482066517 | 27.8019 | 2178.48 | 3.6034 | 34.992 | 0
2015-04-11 11:23 | 42105.474 | 3.7884 | 3.6037 | 33.305 | 2205.884 | 2178.256 | 34.9917 | 27.8203 | 7339.479 | 0.0181 | 249.623 | 1.6408 | 95.7957 | 98.5 | 347.03 | 0.033 | 0.0093 | 482066518 | 27.8016 | 2178.256 | 3.6037 | 34.9917 | 0
2015-04-11 11:23 | 42105.474 | 3.7883 | 3.6036 | 33.305 | 2205.633 | 2178.01 | 34.9919 | 27.8205 | 7340.479 | 0.0188 | 249.421 | 1.6411 | 95.7933 | 97.53 | 346.62 | 0.034 | 0.0057 | 482066519 | 27.8018 | 2178.01 | 3.6037 | 34.9919 | 0
2015-04-11 11:23 | 42105.474 | 3.788 | 3.6033 | 33.3051 | 2205.883 | 2178.255 | 34.9923 | 27.8208 | 7341.479 | 0.0211 | 249.711 | 1.6406 | 95.7949 | 94.42 | 347.18 | 0.034 | 0.0043 | 482066520 | 27.8021 | 2178.255 | 3.6033 | 34.9922 | 0
2015-04-11 11:23 | 42105.474 | 3.7881 | 3.6033 | 33.3052 | 2206.456 | 2178.818 | 34.992 | 27.8206 | 7342.479 | 0.0206 | 250.173 | 1.6406 | 95.7971 | 98.49 | 348.32 | 0.034 | 0.0061 | 482066521 | 27.8019 | 2178.818 | 3.6034 | 34.992 | 0
2015-04-11 11:23 | 42105.474 | 3.7883 | 3.6036 | 33.3052 | 2206.524 | 2178.884 | 34.9918 | 27.8204 | 7343.479 | 0.0193 | 249.774 | 1.6406 | 95.7905 | 97.52 | 348.75 | 0.034 | 0.0103 | 482066522 | 27.8017 | 2178.884 | 3.6036 | 34.9918 | 0
2015-04-11 11:23 | 42105.474 | 3.7883 | 3.6036 | 33.305 | 2205.607 | 2177.984 | 34.992 | 27.8205 | 7344.479 | 0.0198 | 249.423 | 1.641 | 95.7945 | 94.41 | 349.65 | 0.035 | 0.0088 | 482066523 | 27.8018 | 2177.984 | 3.6036 | 34.992 | 0
2015-04-11 11:23 | 42105.4741 | 3.7885 | 3.604 | 33.3045 | 2204.242 | 2176.643 | 34.9918 | 27.8203 | 7345.479 | 0.0202 | 249.37 | 1.6408 | 95.7942 | 98.5 | 349.5 | 0.034 | 0.0049 | 482066524 | 27.8016 | 2176.643 | 3.604 | 34.9918 | 0
2015-04-11 11:23 | 42105.4741 | 3.7887 | 3.6043 | 33.3043 | 2202.841 | 2175.266 | 34.9921 | 27.8205 | 7346.479 | 0.0202 | 249.381 | 1.6414 | 95.797 | 97.59 | 349.67 | 0.034 | 0.01 | 482066525 | 27.8019 | 2175.266 | 3.6043 | 34.9921 | 0
2015-04-11 11:23 | 42105.4741 | 3.7892 | 3.605 | 33.3044 | 2201.551 | 2173.999 | 34.9922 | 27.8205 | 7347.479 | 0.0205 | 249.367 | 1.6418 | 95.7955 | 94.62 | 349.22 | 0.034 | 0.0099 | 482066526 | 27.8019 | 2173.999 | 3.605 | 34.9922 | 0
2015-04-11 11:23 | 42105.4741 | 3.7895 | 3.6054 | 33.3043 | 2200.557 | 2173.023 | 34.9922 | 27.8205 | 7348.479 | 0.0192 | 249.334 | 1.6419 | 95.7988 | 98.5 | 349.18 | 0.033 | 0.0044 | 482066527 | 27.8019 | 2173.023 | 3.6054 | 34.9923 | 0
2015-04-11 11:23 | 42105.4741 | 3.7896 | 3.6055 | 33.3045 | 2200.187 | 2172.659 | 34.9925 | 27.8208 | 7349.479 | 0.0182 | 249.303 | 1.6419 | 95.8006 | 97.65 | 349.65 | 0.034 | 0.0021 | 482066528 | 27.8021 | 2172.659 | 3.6055 | 34.9926 | 0
2015-04-11 11:23 | 42105.4741 | 3.7898 | 3.6056 | 33.3047 | 2200.45 | 2172.917 | 34.9925 | 27.8207 | 7350.479 | 0.0184 | 249.281 | 1.6419 | 95.7959 | 94.83 | 350.19 | 0.033 | 0.0093 | 482066529 | 27.8021 | 2172.917 | 3.6056 | 34.9925 | 0
2015-04-11 11:23 | 42105.4741 | 3.7895 | 3.6053 | 33.3043 | 2200.709 | 2173.172 | 34.9922 | 27.8205 | 7351.479 | 0.018 | 249.261 | 1.6419 | 95.7987 | 98.51 | 350.46 | 0.033 | 0.0053 | 482066530 | 27.8018 | 2173.172 | 3.6053 | 34.9922 | 0
2015-04-11 11:23 | 42105.4741 | 3.7898 | 3.6056 | 33.3044 | 2200.348 | 2172.817 | 34.9921 | 27.8204 | 7352.479 | 0.0183 | 249.23 | 1.6419 | 95.7996 | 97.43 | 350.2 | 0.034 | 0.0083 | 482066531 | 27.8018 | 2172.818 | 3.6056 | 34.9922 | 0
2015-04-11 11:23 | 42105.4742 | 3.7902 | 3.6061 | 33.3044 | 2199.415 | 2171.901 | 34.9922 | 27.8204 | 7353.479 | 0.0179 | 249.184 | 1.6419 | 95.7952 | 93.94 | 350.37 | 0.033 | 0.0059 | 482066532 | 27.8018 | 2171.901 | 3.6061 | 34.9922 | 0
2015-04-11 11:23 | 42105.4742 | 3.7902 | 3.6062 | 33.3042 | 2198.478 | 2170.98 | 34.9923 | 27.8205 | 7354.479 | 0.0197 | 249.132 | 1.6419 | 95.8006 | 98.51 | 350.64 | 0.033 | 0.0058 | 482066533 | 27.8019 | 2170.98 | 3.6062 | 34.9923 | 0
2015-04-11 11:23 | 42105.4742 | 3.7901 | 3.6063 | 33.3039 | 2197.799 | 2170.313 | 34.9924 | 27.8206 | 7355.479 | 0.0206 | 249.099 | 1.6419 | 95.7987 | 97.58 | 351.66 | 0.033 | 0.0054 | 482066534 | 27.802 | 2170.313 | 3.6062 | 34.9924 | 0
2015-04-11 11:23 | 42105.4742 | 3.7902 | 3.6064 | 33.3037 | 2197.21 | 2169.735 | 34.9924 | 27.8205 | 7356.479 | 0.021 | 249.105 | 1.6419 | 95.7924 | 94.49 | 352.36 | 0.032 | 0.0043 | 482066535 | 27.8019 | 2169.735 | 3.6063 | 34.9924 | 0
2015-04-11 11:23 | 42105.4742 | 3.7904 | 3.6066 | 33.3034 | 2196.285 | 2168.825 | 34.9922 | 27.8204 | 7357.479 | 0.0206 | 249.138 | 1.6419 | 95.7819 | 98.51 | 352.59 | 0.033 | 0.0053 | 482066536 | 27.8018 | 2168.825 | 3.6066 | 34.9922 | 0
2015-04-11 11:23 | 42105.4742 | 3.7905 | 3.6069 | 33.3033 | 2194.945 | 2167.509 | 34.9925 | 27.8206 | 7358.479 | 0.0205 | 249.164 | 1.6419 | 95.7962 | 97.51 | 352.39 | 0.034 | 0.0058 | 482066537 | 27.802 | 2167.509 | 3.6069 | 34.9925 | 0
2015-04-11 11:23 | 42105.4742 | 3.7914 | 3.6079 | 33.3037 | 2193.532 | 2166.121 | 34.9928 | 27.8207 | 7359.479 | 0.0228 | 249.137 | 1.6419 | 95.7937 | 94.22 | 351.81 | 0.033 | 0.005 | 482066538 | 27.8022 | 2166.121 | 3.6079 | 34.9928 | 0
2015-04-11 11:23 | 42105.4742 | 3.7919 | 3.6085 | 33.3039 | 2192.628 | 2165.233 | 34.9929 | 27.8208 | 7360.479 | 0.0197 | 249.08 | 1.6419 | 95.8006 | 98.51 | 352.23 | 0.034 | 0.0067 | 482066539 | 27.8022 | 2165.233 | 3.6085 | 34.9929 | 0
2015-04-11 11:23 | 42105.4742 | 3.792 | 3.6086 | 33.3043 | 2192.871 | 2165.471 | 34.9931 | 27.8209 | 7361.479 | 0.0222 | 249.03 | 1.6419 | 95.7945 | 97.25 | 352.72 | 0.033 | 0.0063 | 482066540 | 27.8024 | 2165.471 | 3.6086 | 34.9931 | 0
2015-04-11 11:23 | 42105.4743 | 3.7916 | 3.6081 | 33.3043 | 2193.812 | 2166.397 | 34.9931 | 27.8209 | 7362.479 | 0.0224 | 248.992 | 1.6419 | 95.7985 | 93.21 | 353.2 | 0.034 | 0.004 | 482066541 | 27.8024 | 2166.397 | 3.6081 | 34.9931 | 0
2015-04-11 11:23 | 42105.4743 | 3.7907 | 3.6071 | 33.3031 | 2194.391 | 2166.965 | 34.9925 | 27.8206 | 7363.479 | 0.0182 | 248.966 | 1.6419 | 95.7966 | 98.51 | 353.41 | 0.033 | 0.0023 | 482066542 | 27.802 | 2166.965 | 3.6071 | 34.9925 | 0
2015-04-11 11:23 | 42105.4743 | 3.7916 | 3.6081 | 33.3039 | 2193.761 | 2166.346 | 34.9927 | 27.8206 | 7364.479 | 0.0188 | 248.951 | 1.6419 | 95.7991 | 97.48 | 353.46 | 0.034 | 0.0019 | 482066543 | 27.802 | 2166.346 | 3.6081 | 34.9927 | 0
2015-04-11 11:23 | 42105.4743 | 3.7926 | 3.6092 | 33.3042 | 2192.221 | 2164.833 | 34.9927 | 27.8205 | 7365.479 | 0.0185 | 248.952 | 1.6419 | 95.7924 | 94.06 | 353.57 | 0.033 | 0.0043 | 482066544 | 27.802 | 2164.833 | 3.6092 | 34.9927 | 0
2015-04-11 11:23 | 42105.4743 | 3.7928 | 3.6096 | 33.3038 | 2190.742 | 2163.38 | 34.9927 | 27.8205 | 7366.479 | 0.0175 | 248.961 | 1.6419 | 95.7987 | 98.51 | 353.36 | 0.034 | 0.0132 | 482066545 | 27.802 | 2163.38 | 3.6096 | 34.9927 | 0
2015-04-11 11:23 | 42105.4743 | 3.7931 | 3.61 | 33.3037 | 2189.646 | 2162.304 | 34.9928 | 27.8205 | 7367.479 | 0.0172 | 248.945 | 1.6419 | 95.7925 | 97.26 | 352.88 | 0.033 | 0.0104 | 482066545 | 27.802 | 2162.303 | 3.61 | 34.9928 | 0
2015-04-11 11:23 | 42105.4743 | 3.7934 | 3.6103 | 33.3037 | 2188.905 | 2161.576 | 34.9928 | 27.8205 | 7368.479 | 0.0192 | 248.898 | 1.6419 | 95.7958 | 93.23 | 353.3 | 0.033 | 0.0095 | 482066547 | 27.802 | 2161.576 | 3.6103 | 34.9929 | 0
2015-04-11 11:23 | 42105.4743 | 3.7936 | 3.6106 | 33.3039 | 2188.513 | 2161.191 | 34.993 | 27.8207 | 7369.479 | 0.0191 | 248.848 | 1.6419 | 95.8028 | 98.51 | 353.75 | 0.034 | 0.0056 | 482066548 | 27.8021 | 2161.191 | 3.6106 | 34.9931 | 0
2015-04-11 11:23 | 42105.4744 | 3.7937 | 3.6107 | 33.304 | 2188.568 | 2161.244 | 34.993 | 27.8207 | 7370.479 | 0.0191 | 248.807 | 1.6419 | 95.8038 | 97.23 | 354.74 | 0.034 | 0.0043 | 482066549 | 27.8021 | 2161.244 | 3.6107 | 34.9931 | 0
2015-04-11 11:23 | 42105.4744 | 3.7932 | 3.6102 | 33.3034 | 2188.739 | 2161.412 | 34.9928 | 27.8205 | 7371.479 | 0.019 | 248.775 | 1.6419 | 95.7951 | 93.06 | 355.55 | 0.033 | 0.0043 | 482066550 | 27.802 | 2161.412 | 3.6102 | 34.9928 | 0
2015-04-11 11:23 | 42105.4744 | 3.7935 | 3.6105 | 33.3035 | 2188.291 | 2160.972 | 34.9928 | 27.8205 | 7372.479 | 0.0183 | 248.758 | 1.6419 | 95.7992 | 98.51 | 355.93 | 0.034 | 0.0056 | 482066551 | 27.8019 | 2160.972 | 3.6105 | 34.9928 | 0
2015-04-11 11:23 | 42105.4744 | 3.7942 | 3.6113 | 33.3039 | 2187.007 | 2159.711 | 34.9931 | 27.8206 | 7373.479 | 0.0178 | 248.754 | 1.6419 | 95.7967 | 97.24 | 356.62 | 0.033 | 0.0054 | 482066552 | 27.8021 | 2159.711 | 3.6113 | 34.9932 | 0
2015-04-11 11:23 | 42105.4744 | 3.7946 | 3.6119 | 33.3038 | 2185.583 | 2158.311 | 34.9931 | 27.8206 | 7374.479 | 0.0159 | 248.767 | 1.6419 | 95.8001 | 93.08 | 356.52 | 0.034 | 0.0043 | 482066553 | 27.8021 | 2158.311 | 3.6119 | 34.9932 | 0
2015-04-11 11:23 | 42105.4744 | 3.795 | 3.6124 | 33.3037 | 2184.417 | 2157.166 | 34.9932 | 27.8206 | 7375.479 | 0.0167 | 248.784 | 1.6419 | 95.802 | 98.51 | 356.57 | 0.035 | 0.006 | 482066554 | 27.8022 | 2157.166 | 3.6124 | 34.9933 | 0
2015-04-11 11:23 | 42105.4744 | 3.7958 | 3.6133 | 33.304 | 2183.602 | 2156.366 | 34.9931 | 27.8204 | 7376.479 | 0.0195 | 248.783 | 1.6419 | 95.8019 | 97.23 | 356.8 | 0.035 | 0.0084 | 482066555 | 27.802 | 2156.366 | 3.6132 | 34.9932 | 0
2015-04-11 11:23 | 42105.4744 | 3.7958 | 3.6133 | 33.3041 | 2183.092 | 2155.865 | 34.9934 | 27.8207 | 7377.479 | 0.0199 | 248.743 | 1.6419 | 95.7985 | 93.01 | 356.18 | 0.033 | 0.0061 | 482066556 | 27.8022 | 2155.865 | 3.6133 | 34.9935 | 0
2015-04-11 11:23 | 42105.4744 | 3.7958 | 3.6133 | 33.3041 | 2182.972 | 2155.747 | 34.9935 | 27.8207 | 7378.479 | 0.0195 | 248.688 | 1.6419 | 95.7987 | 98.52 | 355.77 | 0.033 | 0.0039 | 482066557 | 27.8023 | 2155.747 | 3.6133 | 34.9935 | 0
2015-04-11 11:23 | 42105.4745 | 3.7958 | 3.6132 | 33.3043 | 2183.386 | 2156.153 | 34.9936 | 27.8208 | 7379.479 | 0.0252 | 248.632 | 1.6419 | 95.7988 | 97.06 | 355.66 | 0.034 | 0.0021 | 482066558 | 27.8024 | 2156.153 | 3.6132 | 34.9936 | 0
2015-04-11 11:23 | 42105.4745 | 3.7958 | 3.6132 | 33.3043 | 2183.918 | 2156.676 | 34.9933 | 27.8207 | 7380.479 | 0.0224 | 248.586 | 1.6419 | 95.7992 | 92.36 | 356.35 | 0.034 | 0.0044 | 482066559 | 27.8022 | 2156.676 | 3.6132 | 34.9934 | 0
2015-04-11 11:23 | 42105.4745 | 3.7957 | 3.6131 | 33.3041 | 2183.883 | 2156.641 | 34.9933 | 27.8206 | 7381.479 | 0.0183 | 248.559 | 1.6419 | 95.7955 | 98.51 | 357.11 | 0.033 | 0.0067 | 482066560 | 27.8021 | 2156.642 | 3.6131 | 34.9934 | 0
2015-04-11 11:23 | 42105.4745 | 3.7962 | 3.6137 | 33.304 | 2182.742 | 2155.52 | 34.9931 | 27.8204 | 7382.479 | 0.0178 | 248.556 | 1.6418 | 95.8002 | 97.22 | 357.75 | 0.034 | 0.0043 | 482066561 | 27.802 | 2155.52 | 3.6137 | 34.9932 | 0
2015-04-11 11:23 | 42105.4745 | 3.7962 | 3.6139 | 33.3036 | 2181.055 | 2153.863 | 34.9934 | 27.8206 | 7383.479 | 0.0214 | 248.566 | 1.6418 | 95.7971 | 92.91 | 358.44 | 0.034 | 0.0068 | 482066562 | 27.8021 | 2153.863 | 3.6139 | 34.9934 | 0
2015-04-11 11:23 | 42105.4745 | 3.7965 | 3.6143 | 33.3032 | 2179.384 | 2152.221 | 34.9934 | 27.8206 | 7384.479 | 0.0222 | 248.568 | 1.6418 | 95.7969 | 98.51 | 357.99 | 0.033 | 0.003 | 482066563 | 27.8021 | 2152.221 | 3.6143 | 34.9934 | 0
2015-04-11 11:23 | 42105.4745 | 3.7969 | 3.6148 | 33.3029 | 2178.054 | 2150.914 | 34.9933 | 27.8204 | 7385.479 | 0.0203 | 248.55 | 1.6418 | 95.7995 | 97.11 | 358.2 | 0.033 | 0.0038 | 482066564 | 27.802 | 2150.914 | 3.6148 | 34.9934 | 0
2015-04-11 11:23 | 42105.4745 | 3.7971 | 3.6151 | 33.3029 | 2177.292 | 2150.166 | 34.9934 | 27.8205 | 7386.479 | 0.0215 | 248.512 | 1.6418 | 95.797 | 92.51 | 358.6 | 0.032 | 0.0043 | 482066565 | 27.8021 | 2150.166 | 3.6151 | 34.9935 | 0
2015-04-11 11:23 | 42105.4745 | 3.797 | 3.6151 | 33.3029 | 2177.202 | 2150.078 | 34.9935 | 27.8206 | 7387.479 | 0.0202 | 248.474 | 1.6418 | 95.7988 | 98.51 | 359.14 | 0.034 | 0.0059 | 482066566 | 27.8022 | 2150.078 | 3.615 | 34.9936 | 0
2015-04-11 11:23 | 42105.4746 | 3.7968 | 3.6149 | 33.3029 | 2177.479 | 2150.349 | 34.9936 | 27.8207 | 7388.479 | 0.0201 | 248.444 | 1.6418 | 95.7988 | 97.24 | 359.57 | 0.034 | 0.0052 | 482066567 | 27.8023 | 2150.349 | 3.6148 | 34.9936 | 0
2015-04-11 11:23 | 42105.4746 | 3.7968 | 3.6148 | 33.3026 | 2177.538 | 2150.407 | 34.9933 | 27.8205 | 7389.479 | 0.0203 | 248.424 | 1.6418 | 95.8012 | 92.98 | 360.11 | 0.035 | 0.0076 | 482066568 | 27.802 | 2150.407 | 3.6148 | 34.9933 | 0
2015-04-11 11:23 | 42105.4746 | 3.797 | 3.615 | 33.3024 | 2176.984 | 2149.863 | 34.9932 | 27.8204 | 7390.479 | 0.0204 | 248.414 | 1.6418 | 95.7966 | 98.51 | 360.39 | 0.034 | 0.0073 | 482066569 | 27.8019 | 2149.864 | 3.615 | 34.9932 | 0
2015-04-11 11:23 | 42105.4746 | 3.7973 | 3.6155 | 33.3025 | 2175.91 | 2148.807 | 34.9934 | 27.8204 | 7391.479 | 0.0224 | 248.408 | 1.6418 | 95.7952 | 97.02 | 360.34 | 0.033 | 0.0066 | 482066570 | 27.802 | 2148.808 | 3.6155 | 34.9934 | 0
2015-04-11 11:23 | 42105.4746 | 3.7973 | 3.6156 | 33.3024 | 2174.779 | 2147.697 | 34.9938 | 27.8207 | 7392.479 | 0.023 | 248.406 | 1.6418 | 95.7956 | 92.13 | 360.23 | 0.033 | 0.0067 | 482066571 | 27.8023 | 2147.696 | 3.6156 | 34.9938 | 0
2015-04-11 11:23 | 42105.4746 | 3.7973 | 3.6157 | 33.3018 | 2173.831 | 2146.765 | 34.9935 | 27.8205 | 7393.479 | 0.0213 | 248.396 | 1.6418 | 95.7988 | 98.51 | 359.73 | 0.034 | 0.0034 | 482066572 | 27.8021 | 2146.765 | 3.6157 | 34.9935 | 0
2015-04-11 11:23 | 42105.4746 | 3.7972 | 3.6157 | 33.3013 | 2173.193 | 2146.138 | 34.9934 | 27.8204 | 7394.479 | 0.0195 | 248.371 | 1.6418 | 95.7987 | 96.93 | 359.63 | 0.034 | 0.0073 | 482066573 | 27.802 | 2146.138 | 3.6156 | 34.9934 | 0
2015-04-11 11:23 | 42105.4746 | 3.7971 | 3.6156 | 33.301 | 2172.855 | 2145.806 | 34.9933 | 27.8204 | 7395.479 | 0.0215 | 248.337 | 1.6418 | 95.802 | 91.8 | 359.62 | 0.034 | 0.0084 | 482066574 | 27.802 | 2145.806 | 3.6156 | 34.9933 | 0
2015-04-11 11:23 | 42105.4747 | 3.7971 | 3.6156 | 33.3009 | 2172.702 | 2145.656 | 34.9933 | 27.8203 | 7396.479 | 0.023 | 248.301 | 1.6418 | 95.8009 | 98.51 | 359.93 | 0.034 | 0.0043 | 482066575 | 27.802 | 2145.656 | 3.6156 | 34.9933 | 0
2015-04-11 11:24 | 42105.4747 | 3.797 | 3.6155 | 33.3008 | 2172.6 | 2145.555 | 34.9933 | 27.8204 | 7397.479 | 0.0205 | 248.268 | 1.6418 | 95.8 | 96.96 | 360.88 | 0.033 | 0.0041 | 482066576 | 27.802 | 2145.556 | 3.6155 | 34.9933 | 0
2015-04-11 11:24 | 42105.4747 | 3.7971 | 3.6157 | 33.3006 | 2172.334 | 2145.295 | 34.9931 | 27.8202 | 7398.479 | 0.0209 | 248.245 | 1.6418 | 95.7995 | 91.86 | 361.57 | 0.034 | 0.0019 | 482066577 | 27.8018 | 2145.295 | 3.6156 | 34.9931 | 0
2015-04-11 11:24 | 42105.4747 | 3.7971 | 3.6157 | 33.3004 | 2171.583 | 2144.557 | 34.9931 | 27.8202 | 7399.479 | 0.0188 | 248.23 | 1.6418 | 95.7969 | 98.51 | 362.54 | 0.033 | 0.0066 | 482066578 | 27.8018 | 2144.557 | 3.6157 | 34.9932 | 0
2015-04-11 11:24 | 42105.4747 | 3.7968 | 3.6155 | 33.2996 | 2170.444 | 2143.437 | 34.9931 | 27.8202 | 7400.479 | 0.0198 | 248.215 | 1.6418 | 95.7903 | 97.03 | 363.13 | 0.034 | 0.0044 | 482066579 | 27.8018 | 2143.437 | 3.6155 | 34.9931 | 0
2015-04-11 11:24 | 42105.4747 | 3.7965 | 3.6153 | 33.2988 | 2169.263 | 2142.277 | 34.9931 | 27.8202 | 7401.479 | 0.02 | 248.2 | 1.6418 | 95.7924 | 92.09 | 363.32 | 0.034 | 0.0064 | 482066580 | 27.8019 | 2142.277 | 3.6153 | 34.9931 | 0
2015-04-11 11:24 | 42105.4747 | 3.7964 | 3.6154 | 33.2985 | 2168.27 | 2141.302 | 34.9932 | 27.8203 | 7402.479 | 0.0225 | 248.191 | 1.6418 | 95.7901 | 98.51 | 363.41 | 0.033 | 0.0048 | 482066581 | 27.802 | 2141.302 | 3.6154 | 34.9932 | 0
2015-04-11 11:24 | 42105.4747 | 3.7963 | 3.6154 | 33.2982 | 2167.555 | 2140.599 | 34.9933 | 27.8204 | 7403.479 | 0.0223 | 248.185 | 1.6418 | 95.7956 | 96.82 | 362.69 | 0.033 | 0.008 | 482066582 | 27.802 | 2140.599 | 3.6153 | 34.9933 | 0
2015-04-11 11:24 | 42105.4747 | 3.7964 | 3.6155 | 33.2979 | 2167.08 | 2140.132 | 34.9931 | 27.8203 | 7404.479 | 0.0188 | 248.168 | 1.6418 | 95.7945 | 91.27 | 362.14 | 0.036 | 0.0057 | 482066583 | 27.8019 | 2140.132 | 3.6154 | 34.9931 | 0
2015-04-11 11:24 | 42105.4748 | 3.7964 | 3.6155 | 33.2976 | 2166.636 | 2139.696 | 34.993 | 27.8202 | 7405.479 | 0.0181 | 248.134 | 1.6418 | 95.7998 | 98.51 | 361.98 | 0.034 | 0.0058 | 482066584 | 27.8018 | 2139.696 | 3.6155 | 34.9931 | 0
2015-04-11 11:24 | 42105.4748 | 3.7964 | 3.6156 | 33.2976 | 2166.194 | 2139.262 | 34.9932 | 27.8203 | 7406.479 | 0.0196 | 248.089 | 1.6418 | 95.7991 | 96.98 | 362.57 | 0.034 | 0.0053 | 482066585 | 27.802 | 2139.262 | 3.6155 | 34.9932 | 0
2015-04-11 11:24 | 42105.4748 | 3.7965 | 3.6157 | 33.2976 | 2165.926 | 2138.998 | 34.9931 | 27.8202 | 7407.479 | 0.0171 | 248.156 | 1.6418 | 95.7967 | 91.85 | 363.48 | 0.035 | 0.0031 | 482066586 | 27.8019 | 2138.998 | 3.6157 | 34.9931 | 0
2015-04-11 11:24 | 42105.4748 | 3.7965 | 3.6157 | 33.2975 | 2165.75 | 2138.825 | 34.9931 | 27.8202 | 7408.479 | 0.016 | 248.355 | 1.6418 | 95.7987 | 98.51 | 363.84 | 0.033 | 0.005 | 482066587 | 27.8019 | 2138.826 | 3.6157 | 34.9932 | 0
2015-04-11 11:24 | 42105.4748 | 3.7966 | 3.6159 | 33.2973 | 2165.247 | 2138.331 | 34.993 | 27.8201 | 7409.479 | 0.0165 | 248.262 | 1.6418 | 95.7985 | 96.7 | 364.14 | 0.033 | 0.011 | 482066588 | 27.8018 | 2138.331 | 3.6159 | 34.993 | 0
2015-04-11 11:24 | 42105.4748 | 3.7968 | 3.6162 | 33.2972 | 2164.259 | 2137.36 | 34.9931 | 27.8202 | 7410.479 | 0.0165 | 248.047 | 1.6418 | 95.8027 | 90.76 | 364.27 | 0.034 | 0.0117 | 482066589 | 27.8019 | 2137.36 | 3.6162 | 34.9932 | 0
2015-04-11 11:24 | 42105.4748 | 3.7976 | 3.617 | 33.2974 | 2163.039 | 2136.161 | 34.9932 | 27.8201 | 7411.479 | 0.0146 | 248.154 | 1.6418 | 95.7988 | 98.51 | 364.3 | 0.034 | 0.0061 | 482066590 | 27.8018 | 2136.161 | 3.617 | 34.9932 | 0
2015-04-11 11:24 | 42105.4748 | 3.7974 | 3.617 | 33.297 | 2161.985 | 2135.125 | 34.9933 | 27.8202 | 7412.479 | 0.0174 | 248.819 | 1.642 | 95.7978 | 96.78 | 364.66 | 0.034 | 0.0038 | 482066591 | 27.802 | 2135.125 | 3.617 | 34.9933 | 0
2015-04-11 11:24 | 42105.4749 | 3.7976 | 3.6172 | 33.2973 | 2161.493 | 2134.642 | 34.9936 | 27.8205 | 7413.479 | 0.0175 | 249.924 | 1.642 | 95.798 | 91.06 | 365.28 | 0.034 | 0.0015 | 482066592 | 27.8022 | 2134.642 | 3.6172 | 34.9937 | 0
2015-04-11 11:24 | 42105.4749 | 3.7976 | 3.6172 | 33.2974 | 2161.639 | 2134.785 | 34.9937 | 27.8206 | 7414.479 | 0.018 | 248.936 | 1.6422 | 95.7984 | 98.51 | 365.26 | 0.034 | -0.0003 | 482066593 | 27.8023 | 2134.785 | 3.6172 | 34.9937 | 0
2015-04-11 11:24 | 42105.4749 | 3.7977 | 3.6173 | 33.2973 | 2161.718 | 2134.863 | 34.9934 | 27.8203 | 7415.479 | 0.0192 | 250.831 | 1.6418 | 95.7984 | 96.62 | 366.11 | 0.034 | 0.0044 | 482066594 | 27.802 | 2134.863 | 3.6173 | 34.9935 | 0
2015-04-11 11:24 | 42105.4749 | 3.7978 | 3.6175 | 33.2969 | 2160.966 | 2134.125 | 34.9932 | 27.8201 | 7416.479 | 0.0184 | 250.007 | 1.6423 | 95.7967 | 90.48 | 366.48 | 0.033 | 0.0092 | 482066595 | 27.8018 | 2134.125 | 3.6175 | 34.9933 | 0
2015-04-11 11:24 | 42105.4749 | 3.7979 | 3.6177 | 33.2965 | 2159.67 | 2132.851 | 34.9933 | 27.8202 | 7417.479 | 0.0189 | 248.967 | 1.6434 | 95.7976 | 98.51 | 366.18 | 0.033 | 0.016 | 482066596 | 27.8019 | 2132.851 | 3.6177 | 34.9933 | 0
2015-04-11 11:24 | 42105.4749 | 3.7982 | 3.6181 | 33.2965 | 2158.49 | 2131.691 | 34.9935 | 27.8203 | 7418.479 | 0.0184 | 249.193 | 1.6434 | 95.8031 | 96.83 | 365.5 | 0.034 | 0.0036 | 482066597 | 27.802 | 2131.691 | 3.6181 | 34.9936 | 0
2015-04-11 11:24 | 42105.4749 | 3.799 | 3.619 | 33.2971 | 2157.755 | 2130.97 | 34.9937 | 27.8204 | 7419.479 | 0.017 | 250.126 | 1.6443 | 95.802 | 91.16 | 365.19 | 0.034 | 0.0079 | 482066598 | 27.8021 | 2130.97 | 3.6189 | 34.9938 | 0
2015-04-11 11:24 | 42105.4749 | 3.7992 | 3.6192 | 33.2974 | 2157.66 | 2130.876 | 34.994 | 27.8205 | 7420.479 | 0.0201 | 250.101 | 1.6454 | 95.7975 | 98.5 | 365.19 | 0.033 | 0.0073 | 482066599 | 27.8023 | 2130.876 | 3.6191 | 34.994 | 0
2015-04-11 11:24 | 42105.4749 | 3.7988 | 3.6187 | 33.297 | 2157.925 | 2131.137 | 34.9939 | 27.8205 | 7421.479 | 0.0196 | 249.339 | 1.6462 | 95.7733 | 96.83 | 365.14 | 0.033 | 0.0067 | 482066600 | 27.8023 | 2131.137 | 3.6186 | 34.9939 | 0
2015-04-11 11:24 | 42105.475 | 3.7988 | 3.6188 | 33.2968 | 2157.943 | 2131.154 | 34.9936 | 27.8203 | 7422.479 | 0.0168 | 249.38 | 1.646 | 95.7805 | 91.16 | 365.84 | 0.034 | 0.0067 | 482066601 | 27.802 | 2131.154 | 3.6187 | 34.9936 | 0
2015-04-11 11:24 | 42105.475 | 3.7994 | 3.6194 | 33.2971 | 2157.137 | 2130.362 | 34.9937 | 27.8202 | 7423.479 | 0.016 | 249.803 | 1.6463 | 95.7999 | 98.5 | 366.91 | 0.034 | 0.0067 | 482066602 | 27.802 | 2130.362 | 3.6193 | 34.9937 | 0
2015-04-11 11:24 | 42105.475 | 3.7999 | 3.62 | 33.2973 | 2155.767 | 2129.016 | 34.9939 | 27.8204 | 7424.479 | 0.018 | 248.731 | 1.647 | 95.7988 | 96.71 | 367.48 | 0.033 | 0.0041 | 482066603 | 27.8022 | 2129.016 | 3.62 | 34.994 | 0
2015-04-11 11:24 | 42105.475 | 3.7999 | 3.6201 | 33.2964 | 2154.457 | 2127.729 | 34.9936 | 27.8201 | 7425.479 | 0.0196 | 249.293 | 1.6476 | 95.7974 | 90.7 | 367.62 | 0.033 | 0.0029 | 482066604 | 27.8019 | 2127.729 | 3.6201 | 34.9936 | 0
2015-04-11 11:24 | 42105.475 | 3.7999 | 3.6203 | 33.2962 | 2153.526 | 2126.814 | 34.9937 | 27.8202 | 7426.479 | 0.0181 | 248.948 | 1.6475 | 95.7945 | 98.5 | 368.03 | 0.033 | 0.0052 | 482066605 | 27.8021 | 2126.814 | 3.6203 | 34.9938 | 0
2015-04-11 11:24 | 42105.475 | 3.8001 | 3.6205 | 33.296 | 2152.978 | 2126.275 | 34.9936 | 27.8201 | 7427.479 | 0.0174 | 249.737 | 1.6483 | 95.7995 | 96.67 | 371.1 | 0.034 | 0.0067 | 482066606 | 27.8019 | 2126.275 | 3.6205 | 34.9936 | 0
2015-04-11 11:24 | 42105.475 | 3.8 | 3.6205 | 33.2958 | 2152.424 | 2125.732 | 34.9937 | 27.8202 | 7428.479 | 0.0195 | 249.463 | 1.648 | 95.7919 | 90.5 | 397.32 | 0.034 | 0.0061 | 482066607 | 27.802 | 2125.732 | 3.6205 | 34.9937 | 0
2015-04-11 11:24 | 42105.475 | 3.8 | 3.6205 | 33.2955 | 2151.717 | 2125.036 | 34.9937 | 27.8202 | 7429.479 | 0.018 | 248.649 | 1.648 | 95.792 | 98.49 | 370.94 | 0.034 | 0.0043 | 482066608 | 27.802 | 2125.037 | 3.6205 | 34.9937 | 0
2015-04-11 11:24 | 42105.475 | 3.7997 | 3.6203 | 33.2954 | 2151.408 | 2124.733 | 34.994 | 27.8205 | 7430.479 | 0.0179 | 248.968 | 1.648 | 95.7942 | 96.65 | 370.18 | 0.032 | 0.004 | 482066609 | 27.8023 | 2124.733 | 3.6203 | 34.9941 | 0
2015-04-11 11:24 | 42105.4751 | 3.7995 | 3.6201 | 33.2956 | 2151.998 | 2125.312 | 34.9942 | 27.8206 | 7431.479 | 0.021 | 249.362 | 1.648 | 95.7948 | 90.44 | 367.34 | 0.033 | 0.0021 | 482066610 | 27.8024 | 2125.312 | 3.62 | 34.9942 | 0
2015-04-11 11:24 | 42105.4751 | 3.7997 | 3.6202 | 33.296 | 2152.746 | 2126.048 | 34.994 | 27.8205 | 7432.479 | 0.0195 | 248.786 | 1.6483 | 95.7987 | 98.5 | 367.14 | 0.033 | 0.0067 | 482066611 | 27.8023 | 2126.048 | 3.6201 | 34.994 | 0
2015-04-11 11:24 | 42105.4751 | 3.7993 | 3.6197 | 33.2957 | 2153.185 | 2126.479 | 34.9939 | 27.8204 | 7433.479 | 0.0197 | 248.868 | 1.6484 | 95.7945 | 96.62 | 367.85 | 0.033 | 0.0043 | 482066612 | 27.8022 | 2126.479 | 3.6197 | 34.9939 | 0
2015-04-11 11:24 | 42105.4751 | 3.7991 | 3.6195 | 33.2953 | 2153.253 | 2126.545 | 34.9937 | 27.8203 | 7434.479 | 0.0195 | 249.687 | 1.6479 | 95.7903 | 90.27 | 368.84 | 0.033 | 0.0043 | 482066613 | 27.802 | 2126.545 | 3.6195 | 34.9937 | 0
2015-04-11 11:24 | 42105.4751 | 3.7992 | 3.6197 | 33.2952 | 2153.009 | 2126.307 | 34.9936 | 27.8202 | 7435.479 | 0.0208 | 249.858 | 1.6482 | 95.7892 | 98.5 | 369.36 | 0.034 | 0.0043 | 482066614 | 27.802 | 2126.306 | 3.6196 | 34.9936 | 0
2015-04-11 11:24 | 42105.4751 | 3.7996 | 3.6201 | 33.2955 | 2152.582 | 2125.886 | 34.9937 | 27.8202 | 7436.479 | 0.021 | 249.332 | 1.648 | 95.7994 | 96.63 | 369.34 | 0.034 | 0.0043 | 482066615 | 27.802 | 2125.886 | 3.62 | 34.9937 | 0
2015-04-11 11:24 | 42105.4751 | 3.8 | 3.6205 | 33.2956 | 2151.972 | 2125.287 | 34.9937 | 27.8202 | 7437.479 | 0.0188 | 249.702 | 1.648 | 95.7948 | 90.26 | 369.86 | 0.033 | 0.0085 | 482066616 | 27.802 | 2125.287 | 3.6205 | 34.9937 | 0
2015-04-11 11:24 | 42105.4751 | 3.8001 | 3.6207 | 33.2953 | 2151.144 | 2124.474 | 34.9936 | 27.8201 | 7438.479 | 0.0218 | 249.616 | 1.6476 | 95.791 | 98.5 | 369.97 | 0.034 | 0.006 | 482066617 | 27.8019 | 2124.474 | 3.6207 | 34.9937 | 0
2015-04-11 11:24 | 42105.4752 | 3.7999 | 3.6205 | 33.2949 | 2150.396 | 2123.739 | 34.9937 | 27.8202 | 7439.479 | 0.0237 | 248.793 | 1.6487 | 95.8012 | 96.31 | 369.86 | 0.034 | 0.0042 | 482066618 | 27.802 | 2123.739 | 3.6205 | 34.9937 | 0
2015-04-11 11:24 | 42105.4752 | 3.7997 | 3.6204 | 33.295 | 2150.45 | 2123.791 | 34.9941 | 27.8205 | 7440.479 | 0.0247 | 249.355 | 1.6485 | 95.7945 | 89.09 | 369.97 | 0.033 | 0.0043 | 482066619 | 27.8023 | 2123.791 | 3.6203 | 34.9941 | 0
2015-04-11 11:24 | 42105.4752 | 3.7993 | 3.6198 | 33.2952 | 2151.552 | 2124.875 | 34.9942 | 27.8207 | 7441.479 | 0.0234 | 249.248 | 1.6487 | 95.7934 | 98.51 | 370.24 | 0.033 | 0.0074 | 482066620 | 27.8025 | 2124.875 | 3.6198 | 34.9942 | 0
2015-04-11 11:24 | 42105.4752 | 3.7983 | 3.6188 | 33.2948 | 2152.925 | 2126.223 | 34.9941 | 27.8207 | 7442.479 | 0.0246 | 249.454 | 1.649 | 95.7992 | 96.52 | 370.98 | 0.034 | 0.008 | 482066621 | 27.8024 | 2126.223 | 3.6188 | 34.994 | 0
2015-04-11 11:24 | 42105.4752 | 3.7979 | 3.6182 | 33.2946 | 2153.93 | 2127.211 | 34.9939 | 27.8206 | 7443.479 | 0.0225 | 249.557 | 1.6489 | 95.7994 | 89.78 | 371.2 | 0.034 | 0.0071 | 482066622 | 27.8023 | 2127.211 | 3.6182 | 34.9939 | 0
2015-04-11 11:24 | 42105.4752 | 3.7986 | 3.6189 | 33.2948 | 2153.88 | 2127.161 | 34.9933 | 27.8201 | 7444.479 | 0.0207 | 249.579 | 1.6486 | 95.7966 | 98.51 | 371.2 | 0.034 | 0.0093 | 482066623 | 27.8018 | 2127.162 | 3.6189 | 34.9933 | 0
2015-04-11 11:24 | 42105.4752 | 3.7992 | 3.6197 | 33.2952 | 2152.66 | 2125.964 | 34.9937 | 27.8203 | 7445.479 | 0.0178 | 249.176 | 1.6488 | 95.7924 | 96.47 | 371.03 | 0.034 | 0.0044 | 482066624 | 27.802 | 2125.963 | 3.6197 | 34.9937 | 0
2015-04-11 11:24 | 42105.4752 | 3.7999 | 3.6205 | 33.2952 | 2151.281 | 2124.608 | 34.9937 | 27.8202 | 7446.479 | 0.0151 | 249.15 | 1.6486 | 95.7934 | 89.59 | 371.09 | 0.034 | 0.0041 | 482066625 | 27.802 | 2124.607 | 3.6204 | 34.9937 | 0
2015-04-11 11:24 | 42105.4752 | 3.8003 | 3.6209 | 33.2953 | 2150.431 | 2123.773 | 34.9937 | 27.8202 | 7447.479 | 0.0149 | 248.929 | 1.6488 | 95.7956 | 98.51 | 371.11 | 0.033 | 0.0027 | 482066626 | 27.802 | 2123.773 | 3.6209 | 34.9938 | 0
2015-04-11 11:24 | 42105.4753 | 3.7998 | 3.6204 | 33.2954 | 2150.776 | 2124.111 | 34.9941 | 27.8206 | 7448.479 | 0.0155 | 248.398 | 1.6491 | 95.7655 | 96.24 | 371.04 | 0.034 | 0.007 | 482066627 | 27.8024 | 2124.112 | 3.6204 | 34.9942 | 0
2015-04-11 11:24 | 42105.4753 | 3.7997 | 3.6202 | 33.2957 | 2151.868 | 2125.185 | 34.9942 | 27.8206 | 7449.479 | 0.0183 | 248.846 | 1.649 | 95.7894 | 88.7 | 370.54 | 0.034 | 0.0105 | 482066628 | 27.8024 | 2125.185 | 3.6202 | 34.9942 | 0
2015-04-11 11:24 | 42105.4753 | 3.7994 | 3.6198 | 33.2957 | 2152.975 | 2126.273 | 34.9939 | 27.8205 | 7450.479 | 0.0193 | 249.925 | 1.6489 | 95.7942 | 98.51 | 370.45 | 0.034 | 0.0045 | 482066629 | 27.8022 | 2126.273 | 3.6198 | 34.994 | 0
2015-04-11 11:24 | 42105.4753 | 3.7993 | 3.6197 | 33.2957 | 2153.769 | 2127.053 | 34.9936 | 27.8202 | 7451.479 | 0.0179 | 249.865 | 1.6488 | 95.7923 | 96.34 | 371.04 | 0.034 | 0.0043 | 482066630 | 27.802 | 2127.052 | 3.6196 | 34.9936 | 0
2015-04-11 11:24 | 42105.4753 | 3.7995 | 3.6198 | 33.2959 | 2153.971 | 2127.251 | 34.9936 | 27.8202 | 7452.479 | 0.018 | 249.552 | 1.6486 | 95.7945 | 89.02 | 371.73 | 0.034 | 0.0022 | 482066631 | 27.802 | 2127.251 | 3.6198 | 34.9936 | 0
2015-04-11 11:24 | 42105.4753 | 3.7999 | 3.6203 | 33.296 | 2153.463 | 2126.752 | 34.9936 | 27.8201 | 7453.479 | 0.017 | 249.449 | 1.648 | 95.7909 | 98.52 | 372.43 | 0.034 | 0.0039 | 482066632 | 27.8019 | 2126.752 | 3.6203 | 34.9936 | 0
2015-04-11 11:24 | 42105.4753 | 3.8004 | 3.6208 | 33.2961 | 2152.456 | 2125.763 | 34.9937 | 27.8202 | 7454.479 | 0.0155 | 249.311 | 1.648 | 95.7881 | 96.16 | 372.69 | 0.033 | 0.0043 | 482066633 | 27.8019 | 2125.763 | 3.6208 | 34.9937 | 0
2015-04-11 11:24 | 42105.4753 | 3.8005 | 3.621 | 33.2959 | 2151.285 | 2124.612 | 34.9938 | 27.8202 | 7455.479 | 0.0155 | 249.402 | 1.6486 | 95.7895 | 88.37 | 372.86 | 0.034 | 0.0061 | 482066634 | 27.802 | 2124.612 | 3.621 | 34.9938 | 0
2015-04-11 11:25 | 42105.4754 | 3.8005 | 3.6212 | 33.2955 | 2150.341 | 2123.684 | 34.9937 | 27.8201 | 7456.479 | 0.0193 | 248.982 | 1.6491 | 95.7973 | 98.52 | 371.09 | 0.034 | 0.0086 | 482066635 | 27.802 | 2123.684 | 3.6212 | 34.9937 | 0
2015-04-11 11:25 | 42105.4754 | 3.8002 | 3.6208 | 33.2955 | 2150.144 | 2123.491 | 34.9942 | 27.8205 | 7457.479 | 0.0202 | 248.448 | 1.649 | 95.7981 | 96.34 | 369.75 | 0.034 | 0.0066 | 482066636 | 27.8024 | 2123.491 | 3.6209 | 34.9942 | 0
2015-04-11 11:25 | 42105.4754 | 3.8 | 3.6206 | 33.296 | 2150.983 | 2124.315 | 34.9946 | 27.8209 | 7458.479 | 0.017 | 249.824 | 1.649 | 95.7935 | 88.92 | 369.05 | 0.034 | 0.0056 | 482066637 | 27.8027 | 2124.315 | 3.6206 | 34.9946 | 0
2015-04-11 11:25 | 42105.4754 | 3.8001 | 3.6205 | 33.2963 | 2152.34 | 2125.648 | 34.9942 | 27.8206 | 7459.479 | 0.0148 | 249.476 | 1.6491 | 95.7912 | 98.52 | 369.11 | 0.033 | 0.0058 | 482066638 | 27.8024 | 2125.648 | 3.6205 | 34.9942 | 0
2015-04-11 11:25 | 42105.4754 | 3.7998 | 3.6202 | 33.2963 | 2153.633 | 2126.919 | 34.9939 | 27.8204 | 7460.479 | 0.0188 | 249.147 | 1.649 | 95.7912 | 96.26 | 369.52 | 0.034 | 0.0052 | 482066639 | 27.8022 | 2126.919 | 3.6202 | 34.9939 | 0
2015-04-11 11:25 | 42105.4754 | 3.8001 | 3.6203 | 33.2963 | 2154.121 | 2127.399 | 34.9935 | 27.82 | 7461.479 | 0.018 | 249.072 | 1.6486 | 95.7859 | 88.62 | 369.99 | 0.033 | 0.0079 | 482066640 | 27.8018 | 2127.399 | 3.6204 | 34.9935 | 0
2015-04-11 11:25 | 42105.4754 | 3.8007 | 3.6211 | 33.2967 | 2153.469 | 2126.758 | 34.9936 | 27.82 | 7462.479 | 0.0214 | 249.194 | 1.6484 | 95.7913 | 98.52 | 369.59 | 0.034 | 0.0094 | 482066641 | 27.8018 | 2126.758 | 3.621 | 34.9936 | 0
2015-04-11 11:25 | 42105.4754 | 3.8008 | 3.6212 | 33.2967 | 2152.616 | 2125.92 | 34.9938 | 27.8202 | 7463.479 | 0.0226 | 249.387 | 1.6487 | 95.7964 | 96.19 | 369.49 | 0.035 | 0.0067 | 482066642 | 27.802 | 2125.92 | 3.6212 | 34.9938 | 0
2015-04-11 11:25 | 42105.4754 | 3.8008 | 3.6213 | 33.2964 | 2152.036 | 2125.35 | 34.9937 | 27.8201 | 7464.479 | 0.0183 | 249.031 | 1.6489 | 95.8011 | 88.32 | 370.18 | 0.034 | 0.0072 | 482066643 | 27.8019 | 2125.35 | 3.6213 | 34.9937 | 0
2015-04-11 11:25 | 42105.4755 | 3.8007 | 3.6212 | 33.2962 | 2151.839 | 2125.157 | 34.9937 | 27.8202 | 7465.479 | 0.0165 | 249.251 | 1.6486 | 95.7924 | 98.52 | 370.25 | 0.034 | 0.0099 | 482066644 | 27.802 | 2125.157 | 3.6212 | 34.9938 | 0
2015-04-11 11:25 | 42105.4755 | 3.8005 | 3.6209 | 33.2961 | 2152.069 | 2125.383 | 34.9937 | 27.8202 | 7466.479 | 0.0159 | 249.64 | 1.6487 | 95.7931 | 96.13 | 370.4 | 0.034 | 0.0067 | 482066645 | 27.802 | 2125.382 | 3.621 | 34.9937 | 0
2015-04-11 11:25 | 42105.4755 | 3.8006 | 3.6211 | 33.2964 | 2152.541 | 2125.846 | 34.9937 | 27.8201 | 7467.479 | 0.0188 | 249.296 | 1.6486 | 95.7891 | 88.09 | 371.23 | 0.034 | 0.0067 | 482066646 | 27.8019 | 2125.846 | 3.621 | 34.9937 | 0
2015-04-11 11:25 | 42105.4755 | 3.8007 | 3.6212 | 33.2965 | 2152.648 | 2125.951 | 34.9937 | 27.8201 | 7468.479 | 0.02 | 249.153 | 1.6488 | 95.7937 | 98.52 | 371.57 | 0.033 | 0.0067 | 482066647 | 27.8019 | 2125.951 | 3.6211 | 34.9936 | 0
2015-04-11 11:25 | 42105.4755 | 3.8007 | 3.6212 | 33.2962 | 2151.993 | 2125.308 | 34.9936 | 27.8201 | 7469.479 | 0.0197 | 248.817 | 1.6485 | 95.7945 | 96.01 | 371.89 | 0.033 | 0.0067 | 482066648 | 27.8019 | 2125.307 | 3.6212 | 34.9937 | 0
2015-04-11 11:25 | 42105.4755 | 3.8006 | 3.6212 | 33.2959 | 2151.254 | 2124.581 | 34.9937 | 27.8201 | 7470.479 | 0.0167 | 249.133 | 1.6486 | 95.7985 | 87.63 | 372.25 | 0.035 | 0.0067 | 482066649 | 27.8019 | 2124.581 | 3.6212 | 34.9937 | 0
2015-04-11 11:25 | 42105.4755 | 3.8004 | 3.621 | 33.2958 | 2151.241 | 2124.568 | 34.9939 | 27.8203 | 7471.479 | 0.0194 | 249.65 | 1.6489 | 95.7979 | 98.52 | 372.27 | 0.035 | 0.0049 | 482066650 | 27.8021 | 2124.568 | 3.6209 | 34.9939 | 0
2015-04-11 11:25 | 42105.4755 | 3.8004 | 3.6209 | 33.2963 | 2151.977 | 2125.292 | 34.9941 | 27.8204 | 7472.479 | 0.0204 | 249.924 | 1.6488 | 95.7967 | 95.94 | 371.68 | 0.035 | 0.006 | 482066651 | 27.8022 | 2125.292 | 3.6209 | 34.994 | 0
2015-04-11 11:25 | 42105.4755 | 3.8005 | 3.6209 | 33.2964 | 2152.655 | 2125.958 | 34.9938 | 27.8202 | 7473.479 | 0.0193 | 249.121 | 1.6486 | 95.7899 | 87.35 | 371.59 | 0.035 | 0.0052 | 482066652 | 27.802 | 2125.958 | 3.6209 | 34.9938 | 0
2015-04-11 11:25 | 42105.4756 | 3.8008 | 3.6212 | 33.2965 | 2152.764 | 2126.065 | 34.9936 | 27.82 | 7474.479 | 0.0204 | 248.706 | 1.6484 | 95.7955 | 98.52 | 371.51 | 0.034 | 0.0057 | 482066653 | 27.8018 | 2126.065 | 3.6212 | 34.9936 | 0
2015-04-11 11:25 | 42105.4756 | 3.8007 | 3.6212 | 33.2963 | 2152.383 | 2125.691 | 34.9936 | 27.82 | 7475.479 | 0.0226 | 249.045 | 1.6486 | 95.7959 | 96.09 | 370.61 | 0.033 | 0.0042 | 482066654 | 27.8018 | 2125.691 | 3.6211 | 34.9936 | 0
2015-04-11 11:25 | 42105.4756 | 3.8005 | 3.621 | 33.2963 | 2152.115 | 2125.428 | 34.9938 | 27.8202 | 7476.479 | 0.0197 | 249.424 | 1.6488 | 95.7924 | 87.8 | 370.55 | 0.034 | 0.0056 | 482066655 | 27.802 | 2125.428 | 3.621 | 34.9938 | 0
2015-04-11 11:25 | 42105.4756 | 3.8006 | 3.6211 | 33.2964 | 2152.37 | 2125.678 | 34.9938 | 27.8202 | 7477.479 | 0.0189 | 248.481 | 1.649 | 95.7901 | 98.52 | 371.09 | 0.035 | 0.0087 | 482066656 | 27.802 | 2125.678 | 3.621 | 34.9938 | 0
2015-04-11 11:25 | 42105.4756 | 3.8005 | 3.6209 | 33.2966 | 2152.958 | 2126.256 | 34.9939 | 27.8203 | 7478.479 | 0.0172 | 249.412 | 1.6488 | 95.7953 | 96.11 | 371.68 | 0.034 | 0.006 | 482066657 | 27.8021 | 2126.256 | 3.6209 | 34.9939 | 0
2015-04-11 11:25 | 42105.4756 | 3.8005 | 3.6209 | 33.2966 | 2153.361 | 2126.651 | 34.9937 | 27.8201 | 7479.479 | 0.017 | 249.891 | 1.6484 | 95.7927 | 87.86 | 372.43 | 0.034 | 0.0049 | 482066658 | 27.8019 | 2126.652 | 3.6208 | 34.9937 | 0
2015-04-11 11:25 | 42105.4756 | 3.8008 | 3.6212 | 33.2967 | 2153.231 | 2126.524 | 34.9936 | 27.82 | 7480.479 | 0.0162 | 249.605 | 1.6486 | 95.7998 | 98.52 | 372.96 | 0.035 | 0.0059 | 482066659 | 27.8018 | 2126.524 | 3.6212 | 34.9936 | 0
2015-04-11 11:25 | 42105.4756 | 3.8008 | 3.6212 | 33.2968 | 2152.583 | 2125.888 | 34.994 | 27.8204 | 7481.479 | 0.0166 | 249.545 | 1.6485 | 95.7906 | 96.06 | 372.71 | 0.033 | 0.0022 | 482066660 | 27.8022 | 2125.887 | 3.6212 | 34.994 | 0
2015-04-11 11:25 | 42105.4757 | 3.8007 | 3.6212 | 33.2962 | 2151.733 | 2125.052 | 34.9938 | 27.8202 | 7482.479 | 0.0188 | 248.988 | 1.6481 | 95.7963 | 87.59 | 372.91 | 0.034 | 0.0041 | 482066661 | 27.802 | 2125.052 | 3.6212 | 34.9938 | 0
2015-04-11 11:25 | 42105.4757 | 3.8006 | 3.6212 | 33.2958 | 2150.992 | 2124.324 | 34.9937 | 27.8202 | 7483.479 | 0.0208 | 248.853 | 1.6485 | 95.7995 | 98.53 | 372.89 | 0.034 | 0.0021 | 482066662 | 27.802 | 2124.324 | 3.6212 | 34.9938 | 0
2015-04-11 11:25 | 42105.4757 | 3.8004 | 3.621 | 33.2958 | 2150.796 | 2124.132 | 34.9941 | 27.8205 | 7484.479 | 0.023 | 248.849 | 1.6488 | 95.7974 | 95.79 | 372.98 | 0.034 | 0.0096 | 482066663 | 27.8023 | 2124.132 | 3.621 | 34.9941 | 0
2015-04-11 11:25 | 42105.4757 | 3.8002 | 3.6207 | 33.296 | 2151.451 | 2124.775 | 34.9941 | 27.8205 | 7485.479 | 0.0235 | 249.922 | 1.6491 | 95.792 | 86.66 | 372.93 | 0.034 | 0.0102 | 482066664 | 27.8023 | 2124.775 | 3.6207 | 34.9942 | 0
2015-04-11 11:25 | 42105.4757 | 3.8003 | 3.6208 | 33.2964 | 2152.43 | 2125.737 | 34.9941 | 27.8205 | 7486.479 | 0.0144 | 249.486 | 1.649 | 95.7944 | 98.53 | 372.96 | 0.034 | 0.0028 | 482066665 | 27.8022 | 2125.737 | 3.6208 | 34.9941 | 0
2015-04-11 11:25 | 42105.4757 | 3.8004 | 3.6208 | 33.2964 | 2153.181 | 2126.475 | 34.9936 | 27.8201 | 7487.479 | 0.0162 | 249.758 | 1.6488 | 95.7938 | 96.02 | 373.36 | 0.033 | 0.01 | 482066666 | 27.8019 | 2126.475 | 3.6208 | 34.9936 | 0
2015-04-11 11:25 | 42105.4757 | 3.8008 | 3.6211 | 33.2966 | 2153.329 | 2126.621 | 34.9933 | 27.8199 | 7488.479 | 0.0162 | 249.432 | 1.6483 | 95.7952 | 87.4 | 373.1 | 0.033 | 0.0078 | 482066667 | 27.8016 | 2126.621 | 3.6211 | 34.9934 | 0
2015-04-11 11:25 | 42105.4757 | 3.8007 | 3.6211 | 33.2964 | 2152.923 | 2126.221 | 34.9935 | 27.8199 | 7489.479 | 0.0168 | 249.067 | 1.6486 | 95.7924 | 98.53 | 373.16 | 0.033 | 0.0089 | 482066668 | 27.8017 | 2126.221 | 3.6211 | 34.9935 | 0
2015-04-11 11:25 | 42105.4757 | 3.8008 | 3.6213 | 33.2965 | 2152.376 | 2125.684 | 34.9936 | 27.82 | 7490.479 | 0.0161 | 249.025 | 1.6489 | 95.7942 | 96.02 | 373.08 | 0.034 | 0.0124 | 482066669 | 27.8019 | 2125.684 | 3.6213 | 34.9936 | 0
2015-04-11 11:25 | 42105.4758 | 3.8008 | 3.6213 | 33.2962 | 2151.834 | 2125.151 | 34.9936 | 27.82 | 7491.479 | 0.0178 | 249.437 | 1.649 | 95.7958 | 87.33 | 372.81 | 0.034 | 0.0097 | 482066670 | 27.8018 | 2125.151 | 3.6213 | 34.9936 | 0
2015-04-11 11:25 | 42105.4758 | 3.8006 | 3.6212 | 33.296 | 2151.361 | 2124.686 | 34.9938 | 27.8202 | 7492.479 | 0.019 | 249.151 | 1.6492 | 95.7893 | 98.53 | 372.75 | 0.033 | 0.0041 | 482066671 | 27.802 | 2124.686 | 3.6212 | 34.9938 | 0
2015-04-11 11:25 | 42105.4758 | 3.8005 | 3.6211 | 33.2959 | 2151.303 | 2124.629 | 34.9938 | 27.8202 | 7493.479 | 0.0182 | 249.773 | 1.6492 | 95.7976 | 95.9 | 372.81 | 0.034 | 0.004 | 482066672 | 27.8021 | 2124.629 | 3.6211 | 34.9939 | 0
2015-04-11 11:25 | 42105.4758 | 3.8003 | 3.6208 | 33.2962 | 2151.954 | 2125.269 | 34.9942 | 27.8205 | 7494.479 | 0.0182 | 249.026 | 1.6489 | 95.7924 | 86.88 | 372.84 | 0.033 | 0.0067 | 482066673 | 27.8023 | 2125.269 | 3.6208 | 34.9942 | 0
2015-04-11 11:25 | 42105.4758 | 3.8004 | 3.6208 | 33.2966 | 2152.96 | 2126.258 | 34.994 | 27.8204 | 7495.479 | 0.0171 | 249.328 | 1.6489 | 95.7894 | 98.54 | 373.36 | 0.034 | 0.0067 | 482066674 | 27.8022 | 2126.258 | 3.6208 | 34.994 | 0
2015-04-11 11:25 | 42105.4758 | 3.8004 | 3.6207 | 33.2968 | 2153.812 | 2127.095 | 34.9938 | 27.8203 | 7496.479 | 0.0195 | 249.506 | 1.6489 | 95.792 | 95.76 | 374.21 | 0.033 | 0.0067 | 482066675 | 27.802 | 2127.095 | 3.6207 | 34.9938 | 0
2015-04-11 11:25 | 42105.4758 | 3.8007 | 3.621 | 33.297 | 2153.901 | 2127.183 | 34.9936 | 27.8201 | 7497.479 | 0.0173 | 249.496 | 1.6489 | 95.7966 | 86.38 | 374.28 | 0.033 | 0.0067 | 482066676 | 27.8019 | 2127.183 | 3.621 | 34.9937 | 0
2015-04-11 11:25 | 42105.4758 | 3.8009 | 3.6212 | 33.2967 | 2153.019 | 2126.315 | 34.9936 | 27.8201 | 7498.479 | 0.0141 | 249.129 | 1.649 | 95.7902 | 98.53 | 374.25 | 0.035 | 0.0063 | 482066677 | 27.8019 | 2126.315 | 3.6212 | 34.9937 | 0
2015-04-11 11:25 | 42105.4759 | 3.8007 | 3.6212 | 33.2962 | 2151.802 | 2125.12 | 34.9937 | 27.8201 | 7499.479 | 0.0142 | 249.528 | 1.6489 | 95.7934 | 95.62 | 374.25 | 0.034 | 0.0048 | 482066678 | 27.8019 | 2125.12 | 3.6212 | 34.9938 | 0
2015-04-11 11:25 | 42105.4759 | 3.8007 | 3.6213 | 33.2957 | 2150.667 | 2124.005 | 34.9937 | 27.8201 | 7500.479 | 0.0165 | 249.389 | 1.649 | 95.7916 | 85.88 | 374.51 | 0.033 | 0.0097 | 482066679 | 27.8019 | 2124.004 | 3.6213 | 34.9937 | 0
2015-04-11 11:25 | 42105.4759 | 3.8004 | 3.6211 | 33.2953 | 2150.066 | 2123.414 | 34.9938 | 27.8202 | 7501.479 | 0.0214 | 249.147 | 1.6492 | 95.7996 | 98.53 | 373.98 | 0.034 | 0.0067 | 482066680 | 27.802 | 2123.414 | 3.6211 | 34.9938 | 0
2015-04-11 11:25 | 42105.4759 | 3.8 | 3.6206 | 33.2954 | 2150.598 | 2123.937 | 34.9942 | 27.8206 | 7502.479 | 0.0227 | 248.688 | 1.6491 | 95.7998 | 95.64 | 373.34 | 0.033 | 0.0047 | 482066681 | 27.8024 | 2123.937 | 3.6206 | 34.9942 | 0
2015-04-11 11:25 | 42105.4759 | 3.8 | 3.6206 | 33.2962 | 2151.982 | 2125.297 | 34.9943 | 27.8207 | 7503.479 | 0.0207 | 248.856 | 1.649 | 95.7871 | 85.89 | 372.86 | 0.033 | 0.0067 | 482066682 | 27.8025 | 2125.297 | 3.6205 | 34.9944 | 0
2015-04-11 11:25 | 42105.4759 | 3.8003 | 3.6207 | 33.2969 | 2153.514 | 2126.802 | 34.9942 | 27.8206 | 7504.479 | 0.0173 | 249.463 | 1.6491 | 95.7923 | 98.53 | 372.95 | 0.034 | 0.005 | 482066683 | 27.8024 | 2126.802 | 3.6207 | 34.9942 | 0
2015-04-11 11:25 | 42105.4759 | 3.8006 | 3.6209 | 33.2972 | 2154.526 | 2127.797 | 34.9937 | 27.8201 | 7505.479 | 0.019 | 249.838 | 1.649 | 95.7944 | 95.79 | 373.68 | 0.034 | 0.0101 | 482066684 | 27.802 | 2127.797 | 3.6209 | 34.9937 | 0
2015-04-11 11:25 | 42105.4759 | 3.801 | 3.6213 | 33.2973 | 2154.1 | 2127.378 | 34.9936 | 27.8201 | 7506.479 | 0.0202 | 249.378 | 1.6488 | 95.7892 | 86.36 | 374.05 | 0.034 | 0.0112 | 482066685 | 27.8018 | 2127.378 | 3.6213 | 34.9937 | 0
2015-04-11 11:25 | 42105.4759 | 3.8011 | 3.6215 | 33.2969 | 2152.921 | 2126.22 | 34.9937 | 27.8201 | 7507.479 | 0.0174 | 249.267 | 1.6483 | 95.7877 | 98.54 | 373.74 | 0.033 | 0.0084 | 482066686 | 27.8019 | 2126.22 | 3.6214 | 34.9937 | 0
2015-04-11 11:25 | 42105.476 | 3.8009 | 3.6214 | 33.2963 | 2151.835 | 2125.153 | 34.9937 | 27.8201 | 7508.479 | 0.0154 | 248.888 | 1.6485 | 95.7895 | 95.77 | 374.05 | 0.033 | 0.0056 | 482066687 | 27.8019 | 2125.152 | 3.6214 | 34.9937 | 0
2015-04-11 11:25 | 42105.476 | 3.8005 | 3.6211 | 33.2957 | 2150.983 | 2124.315 | 34.9938 | 27.8202 | 7509.479 | 0.0171 | 248.988 | 1.6486 | 95.7977 | 86.18 | 374.03 | 0.034 | 0.0057 | 482066688 | 27.802 | 2124.315 | 3.6211 | 34.9938 | 0
2015-04-11 11:25 | 42105.476 | 3.8002 | 3.6208 | 33.2952 | 2150.558 | 2123.897 | 34.9937 | 27.8202 | 7510.479 | 0.0198 | 248.78 | 1.649 | 95.7942 | 98.54 | 373.34 | 0.033 | 0.0071 | 482066689 | 27.802 | 2123.898 | 3.6208 | 34.9937 | 0
2015-04-11 11:25 | 42105.476 | 3.7999 | 3.6205 | 33.2956 | 2151.018 | 2124.35 | 34.9942 | 27.8206 | 7511.479 | 0.016 | 249.836 | 1.6489 | 95.7982 | 95.64 | 373 | 0.034 | 0.0068 | 482066690 | 27.8024 | 2124.35 | 3.6205 | 34.9942 | 0
2015-04-11 11:25 | 42105.476 | 3.8 | 3.6205 | 33.2962 | 2152.245 | 2125.555 | 34.9942 | 27.8206 | 7512.479 | 0.0161 | 249.875 | 1.6488 | 95.791 | 85.71 | 373.73 | 0.033 | 0.0081 | 482066691 | 27.8024 | 2125.555 | 3.6205 | 34.9942 | 0
2015-04-11 11:25 | 42105.476 | 3.8004 | 3.6207 | 33.297 | 2153.581 | 2126.868 | 34.9942 | 27.8205 | 7513.479 | 0.0201 | 249.569 | 1.6486 | 95.7881 | 98.54 | 374.25 | 0.034 | 0.0098 | 482066692 | 27.8023 | 2126.868 | 3.6207 | 34.9942 | 0
2015-04-11 11:25 | 42105.476 | 3.801 | 3.6212 | 33.2973 | 2154.269 | 2127.544 | 34.9936 | 27.82 | 7514.479 | 0.0246 | 249.255 | 1.6482 | 95.792 | 95.74 | 374.32 | 0.033 | 0.0064 | 482066693 | 27.8018 | 2127.544 | 3.6212 | 34.9936 | 0
2015-04-11 11:25 | 42105.476 | 3.801 | 3.6213 | 33.2971 | 2153.518 | 2126.806 | 34.9937 | 27.8201 | 7515.479 | 0.0239 | 249.202 | 1.6482 | 95.7863 | 86.03 | 374.23 | 0.034 | 0.0049 | 482066694 | 27.8019 | 2126.806 | 3.6213 | 34.9937 | 0
2015-04-11 11:26 | 42105.476 | 3.8008 | 3.6213 | 33.2965 | 2152.18 | 2125.491 | 34.9938 | 27.8201 | 7516.479 | 0.0197 | 248.901 | 1.6489 | 95.7913 | 98.54 | 374.14 | 0.034 | 0.0066 | 482066695 | 27.802 | 2125.491 | 3.6213 | 34.9938 | 0
2015-04-11 11:26 | 42105.4761 | 3.8007 | 3.6213 | 33.2959 | 2151.091 | 2124.421 | 34.9937 | 27.8201 | 7517.479 | 0.0191 | 249.169 | 1.649 | 95.7902 | 95.65 | 374.07 | 0.034 | 0.0045 | 482066696 | 27.8019 | 2124.421 | 3.6213 | 34.9937 | 0
2015-04-11 11:26 | 42105.4761 | 3.8004 | 3.621 | 33.2957 | 2150.865 | 2124.199 | 34.9939 | 27.8203 | 7518.479 | 0.0186 | 249.37 | 1.6491 | 95.7902 | 85.67 | 373.59 | 0.033 | 0.0107 | 482066697 | 27.802 | 2124.199 | 3.621 | 34.9939 | 0
2015-04-11 11:26 | 42105.4761 | 3.8002 | 3.6208 | 33.296 | 2151.632 | 2124.953 | 34.9941 | 27.8205 | 7519.479 | 0.0201 | 249.783 | 1.649 | 95.7904 | 98.54 | 373.65 | 0.035 | 0.0047 | 482066698 | 27.8023 | 2124.953 | 3.6208 | 34.9941 | 0
2015-04-11 11:26 | 42105.4761 | 3.8004 | 3.6208 | 33.2965 | 2152.619 | 2125.923 | 34.9941 | 27.8204 | 7520.479 | 0.0206 | 249.369 | 1.6488 | 95.7899 | 95.66 | 373.55 | 0.034 | 0.0046 | 482066699 | 27.8022 | 2125.923 | 3.6208 | 34.9941 | 0
2015-04-11 11:26 | 42105.4761 | 3.8008 | 3.6212 | 33.2968 | 2153.25 | 2126.543 | 34.9937 | 27.8201 | 7521.479 | 0.0203 | 248.951 | 1.6487 | 95.788 | 85.64 | 373.71 | 0.034 | 0.0065 | 482066700 | 27.8019 | 2126.543 | 3.6212 | 34.9937 | 0
2015-04-11 11:26 | 42105.4761 | 3.801 | 3.6213 | 33.2968 | 2153.041 | 2126.338 | 34.9935 | 27.82 | 7522.479 | 0.0172 | 249.301 | 1.6487 | 95.7888 | 98.55 | 373.56 | 0.034 | 0.0049 | 482066701 | 27.8018 | 2126.337 | 3.6214 | 34.9935 | 0
2015-04-11 11:26 | 42105.4761 | 3.8008 | 3.6212 | 33.2965 | 2152.271 | 2125.581 | 34.9938 | 27.8202 | 7523.479 | 0.0167 | 249.077 | 1.6487 | 95.7887 | 95.4 | 373.5 | 0.034 | 0.0043 | 482066702 | 27.802 | 2125.581 | 3.6212 | 34.9938 | 0
2015-04-11 11:26 | 42105.4761 | 3.8008 | 3.6213 | 33.2964 | 2151.802 | 2125.12 | 34.9938 | 27.8202 | 7524.479 | 0.0156 | 249.132 | 1.6491 | 95.7899 | 84.74 | 373.72 | 0.033 | 0.0043 | 482066703 | 27.802 | 2125.12 | 3.6213 | 34.9938 | 0
2015-04-11 11:26 | 42105.4762 | 3.8006 | 3.6211 | 33.2964 | 2152.111 | 2125.424 | 34.9939 | 27.8203 | 7525.479 | 0.0185 | 249.246 | 1.6489 | 95.7905 | 98.54 | 374.14 | 0.033 | 0.013 | 482066704 | 27.8021 | 2125.423 | 3.6211 | 34.9939 | 0
2015-04-11 11:26 | 42105.4762 | 3.8007 | 3.6212 | 33.2967 | 2152.753 | 2126.055 | 34.9937 | 27.8202 | 7526.479 | 0.0178 | 249.461 | 1.6488 | 95.7878 | 95.61 | 373.93 | 0.034 | 0.0125 | 482066705 | 27.802 | 2126.055 | 3.6211 | 34.9938 | 0
2015-04-11 11:26 | 42105.4762 | 3.8009 | 3.6212 | 33.2968 | 2152.969 | 2126.267 | 34.9936 | 27.82 | 7527.479 | 0.017 | 249.343 | 1.6487 | 95.7913 | 85.38 | 374.19 | 0.034 | 0.0056 | 482066706 | 27.8019 | 2126.267 | 3.6213 | 34.9937 | 0
2015-04-11 11:26 | 42105.4762 | 3.801 | 3.6214 | 33.2966 | 2152.557 | 2125.861 | 34.9936 | 27.82 | 7528.479 | 0.017 | 249.107 | 1.6487 | 95.7902 | 98.55 | 374.09 | 0.034 | 0.0035 | 482066707 | 27.8018 | 2125.861 | 3.6214 | 34.9936 | 0
2015-04-11 11:26 | 42105.4762 | 3.8009 | 3.6214 | 33.2964 | 2152.001 | 2125.316 | 34.9937 | 27.8201 | 7529.479 | 0.0189 | 248.761 | 1.6486 | 95.7927 | 95.53 | 373.91 | 0.034 | 0.0026 | 482066708 | 27.8019 | 2125.316 | 3.6214 | 34.9937 | 0
2015-04-11 11:26 | 42105.4762 | 3.8008 | 3.6213 | 33.2961 | 2151.629 | 2124.95 | 34.9936 | 27.8201 | 7530.479 | 0.0181 | 249.331 | 1.6486 | 95.792 | 85.02 | 373.87 | 0.034 | 0.0043 | 482066709 | 27.8019 | 2124.95 | 3.6213 | 34.9937 | 0
2015-04-11 11:26 | 42105.4762 | 3.8007 | 3.6212 | 33.2962 | 2151.601 | 2124.923 | 34.9938 | 27.8202 | 7531.479 | 0.0172 | 249.677 | 1.6488 | 95.7924 | 98.55 | 373.35 | 0.033 | 0.0048 | 482066710 | 27.802 | 2124.922 | 3.6212 | 34.9938 | 0
2015-04-11 11:26 | 42105.4762 | 3.8006 | 3.6211 | 33.2963 | 2152.028 | 2125.342 | 34.9939 | 27.8203 | 7532.479 | 0.0157 | 249.442 | 1.6487 | 95.7877 | 95.42 | 372.86 | 0.034 | 0.0067 | 482066711 | 27.8021 | 2125.342 | 3.6211 | 34.9939 | 0
2015-04-11 11:26 | 42105.4762 | 3.8007 | 3.6212 | 33.2966 | 2152.666 | 2125.969 | 34.9938 | 27.8202 | 7533.479 | 0.0168 | 249.55 | 1.6486 | 95.7862 | 84.62 | 372.81 | 0.033 | 0.0067 | 482066712 | 27.802 | 2125.969 | 3.6211 | 34.9938 | 0
2015-04-11 11:26 | 42105.4763 | 3.8009 | 3.6212 | 33.2968 | 2153.108 | 2126.404 | 34.9937 | 27.8201 | 7534.479 | 0.0198 | 249.079 | 1.6484 | 95.7859 | 98.56 | 372.86 | 0.033 | 0.0067 | 482066713 | 27.8019 | 2126.404 | 3.6213 | 34.9937 | 0
2015-04-11 11:26 | 42105.4763 | 3.8007 | 3.6211 | 33.2968 | 2153.287 | 2126.58 | 34.9937 | 27.8201 | 7535.479 | 0.0192 | 249.304 | 1.6485 | 95.7945 | 95.48 | 373.23 | 0.034 | 0.0067 | 482066714 | 27.8019 | 2126.579 | 3.6211 | 34.9937 | 0
2015-04-11 11:26 | 42105.4763 | 3.8007 | 3.621 | 33.2969 | 2153.458 | 2126.748 | 34.9938 | 27.8202 | 7536.479 | 0.0192 | 248.985 | 1.6488 | 95.7935 | 84.75 | 374.04 | 0.033 | 0.0115 | 482066715 | 27.8019 | 2126.747 | 3.621 | 34.9938 | 0
2015-04-11 11:26 | 42105.4763 | 3.801 | 3.6213 | 33.2969 | 2153.393 | 2126.683 | 34.9935 | 27.82 | 7537.479 | 0.019 | 249.271 | 1.6487 | 95.7902 | 98.55 | 373.98 | 0.034 | 0.0116 | 482066716 | 27.8017 | 2126.683 | 3.6213 | 34.9935 | 0
2015-04-11 11:26 | 42105.4763 | 3.801 | 3.6214 | 33.2967 | 2152.579 | 2125.884 | 34.9936 | 27.82 | 7538.479 | 0.0162 | 249.177 | 1.6491 | 95.8009 | 95.37 | 373.59 | 0.035 | 0.0055 | 482066717 | 27.8018 | 2125.884 | 3.6214 | 34.9936 | 0
2015-04-11 11:26 | 42105.4763 | 3.8009 | 3.6215 | 33.2962 | 2151.356 | 2124.681 | 34.9938 | 27.8202 | 7539.479 | 0.0182 | 249.236 | 1.6486 | 95.7974 | 84.34 | 374 | 0.034 | 0.0043 | 482066718 | 27.8019 | 2124.681 | 3.6215 | 34.9938 | 0
2015-04-11 11:26 | 42105.4763 | 3.8007 | 3.6213 | 33.2956 | 2150.436 | 2123.778 | 34.9937 | 27.8201 | 7540.479 | 0.019 | 249.207 | 1.6488 | 95.8013 | 98.56 | 373.66 | 0.035 | 0.0043 | 482066719 | 27.802 | 2123.778 | 3.6213 | 34.9938 | 0
2015-04-11 11:26 | 42105.4763 | 3.8003 | 3.6209 | 33.2957 | 2150.614 | 2123.953 | 34.9942 | 27.8206 | 7541.479 | 0.0201 | 248.746 | 1.6487 | 95.7975 | 95.38 | 373.13 | 0.034 | 0.0044 | 482066720 | 27.8023 | 2123.953 | 3.6209 | 34.9942 | 0
2015-04-11 11:26 | 42105.4764 | 3.8003 | 3.6208 | 33.2962 | 2151.721 | 2125.041 | 34.9942 | 27.8206 | 7542.479 | 0.0194 | 249.049 | 1.6486 | 95.7915 | 84.32 | 373.5 | 0.034 | 0.0044 | 482066721 | 27.8024 | 2125.041 | 3.6208 | 34.9942 | 0
2015-04-11 11:26 | 42105.4764 | 3.8005 | 3.6209 | 33.2967 | 2152.871 | 2126.171 | 34.9941 | 27.8204 | 7543.479 | 0.0218 | 250.23 | 1.6488 | 95.792 | 98.56 | 373.82 | 0.034 | 0.0078 | 482066722 | 27.8022 | 2126.171 | 3.6209 | 34.9941 | 0
2015-04-11 11:26 | 42105.4764 | 3.8008 | 3.6211 | 33.297 | 2153.594 | 2126.881 | 34.9938 | 27.8202 | 7544.479 | 0.0224 | 249.421 | 1.6485 | 95.7923 | 95.29 | 373.98 | 0.033 | 0.0077 | 482066723 | 27.802 | 2126.881 | 3.6211 | 34.9938 | 0
2015-04-11 11:26 | 42105.4764 | 3.801 | 3.6213 | 33.297 | 2153.571 | 2126.859 | 34.9935 | 27.82 | 7545.479 | 0.0212 | 249.301 | 1.6486 | 95.7913 | 83.98 | 373.84 | 0.034 | 0.0082 | 482066724 | 27.8017 | 2126.858 | 3.6213 | 34.9935 | 0
2015-04-11 11:26 | 42105.4764 | 3.801 | 3.6214 | 33.2968 | 2152.86 | 2126.16 | 34.9937 | 27.8201 | 7546.479 | 0.0199 | 249.19 | 1.6481 | 95.7884 | 98.55 | 373.86 | 0.033 | 0.0126 | 482066725 | 27.8019 | 2126.16 | 3.6214 | 34.9937 | 0
2015-04-11 11:26 | 42105.4764 | 3.8009 | 3.6214 | 33.2964 | 2151.811 | 2125.129 | 34.9937 | 27.8201 | 7547.479 | 0.0187 | 249.092 | 1.6486 | 95.7927 | 95.1 | 373.28 | 0.034 | 0.0086 | 482066726 | 27.8019 | 2125.129 | 3.6214 | 34.9937 | 0
2015-04-11 11:26 | 42105.4764 | 3.8008 | 3.6214 | 33.2961 | 2150.811 | 2124.146 | 34.994 | 27.8203 | 7548.479 | 0.0203 | 249.52 | 1.649 | 95.7952 | 83.29 | 373.02 | 0.034 | 0.0056 | 482066727 | 27.8021 | 2124.146 | 3.6214 | 34.994 | 0
2015-04-11 11:26 | 42105.4764 | 3.8005 | 3.6211 | 33.2956 | 2150.6 | 2123.939 | 34.9937 | 27.8202 | 7549.479 | 0.0209 | 249.363 | 1.6489 | 95.7945 | 98.56 | 372.63 | 0.033 | 0.0094 | 482066728 | 27.802 | 2123.939 | 3.6211 | 34.9938 | 0
2015-04-11 11:26 | 42105.4764 | 3.8004 | 3.6209 | 33.296 | 2151.623 | 2124.944 | 34.994 | 27.8204 | 7550.479 | 0.0239 | 249.186 | 1.6489 | 95.7904 | 95.32 | 372.01 | 0.032 | 0.007 | 482066729 | 27.8021 | 2124.944 | 3.6209 | 34.994 | 0
2015-04-11 11:26 | 42105.4765 | 3.8004 | 3.6207 | 33.2968 | 2153.074 | 2126.37 | 34.9942 | 27.8205 | 7551.479 | 0.0212 | 249.094 | 1.6488 | 95.7921 | 83.96 | 371.56 | 0.034 | 0.0069 | 482066730 | 27.8023 | 2126.37 | 3.6207 | 34.9942 | 0
2015-04-11 11:26 | 42105.4765 | 3.8007 | 3.621 | 33.2974 | 2154.314 | 2127.589 | 34.994 | 27.8204 | 7552.479 | 0.0188 | 249.281 | 1.6487 | 95.7863 | 98.55 | 372.51 | 0.033 | 0.0069 | 482066731 | 27.8022 | 2127.589 | 3.6209 | 34.994 | 0
2015-04-11 11:26 | 42105.4765 | 3.8011 | 3.6213 | 33.2975 | 2154.547 | 2127.817 | 34.9935 | 27.82 | 7553.479 | 0.0187 | 249.695 | 1.6488 | 95.792 | 95.26 | 372.96 | 0.034 | 0.0044 | 482066732 | 27.8017 | 2127.818 | 3.6213 | 34.9936 | 0
2015-04-11 11:26 | 42105.4765 | 3.8014 | 3.6217 | 33.2974 | 2153.446 | 2126.735 | 34.9936 | 27.82 | 7554.479 | 0.0177 | 249.456 | 1.6489 | 95.7923 | 83.75 | 372.7 | 0.034 | 0.0047 | 482066733 | 27.8018 | 2126.735 | 3.6217 | 34.9936 | 0
2015-04-11 11:26 | 42105.4765 | 3.8011 | 3.6217 | 33.2965 | 2151.807 | 2125.125 | 34.9937 | 27.82 | 7555.479 | 0.0221 | 249.398 | 1.6487 | 95.787 | 98.55 | 372.81 | 0.034 | 0.0043 | 482066734 | 27.8018 | 2125.125 | 3.6216 | 34.9937 | 0
2015-04-11 11:26 | 42105.4765 | 3.8009 | 3.6215 | 33.2957 | 2150.238 | 2123.584 | 34.9938 | 27.8201 | 7556.479 | 0.0237 | 249.182 | 1.6486 | 95.7892 | 94.99 | 372.81 | 0.033 | 0.0092 | 482066735 | 27.802 | 2123.584 | 3.6215 | 34.9938 | 0
2015-04-11 11:26 | 42105.4765 | 3.8004 | 3.6212 | 33.2953 | 2149.569 | 2122.926 | 34.994 | 27.8204 | 7557.479 | 0.0202 | 248.498 | 1.649 | 95.792 | 82.8 | 372.47 | 0.035 | 0.0051 | 482066736 | 27.8022 | 2122.926 | 3.6211 | 34.994 | 0
2015-04-11 11:26 | 42105.4765 | 3.8001 | 3.6208 | 33.2955 | 2150.432 | 2123.774 | 34.9942 | 27.8206 | 7558.479 | 0.0192 | 249.1 | 1.649 | 95.7948 | 98.56 | 371.59 | 0.034 | 0.0041 | 482066737 | 27.8024 | 2123.774 | 3.6208 | 34.9942 | 0
2015-04-11 11:26 | 42105.4765 | 3.8001 | 3.6207 | 33.2962 | 2151.908 | 2125.225 | 34.9942 | 27.8206 | 7559.479 | 0.0193 | 249.861 | 1.6491 | 95.788 | 95.16 | 370.93 | 0.034 | 0.0048 | 482066738 | 27.8024 | 2125.224 | 3.6206 | 34.9942 | 0
2015-04-11 11:26 | 42105.4766 | 3.8003 | 3.6207 | 33.2968 | 2153.34 | 2126.631 | 34.9941 | 27.8205 | 7560.479 | 0.0191 | 249.493 | 1.6491 | 95.786 | 83.29 | 371.67 | 0.034 | 0.0083 | 482066739 | 27.8023 | 2126.631 | 3.6207 | 34.9941 | 0
2015-04-11 11:26 | 42105.4766 | 3.8009 | 3.6211 | 33.2973 | 2154.254 | 2127.529 | 34.9937 | 27.8202 | 7561.479 | 0.0186 | 249.404 | 1.6488 | 95.7852 | 98.55 | 372 | 0.034 | 0.0088 | 482066740 | 27.8019 | 2127.529 | 3.6211 | 34.9937 | 0
2015-04-11 11:26 | 42105.4766 | 3.8011 | 3.6213 | 33.2973 | 2153.967 | 2127.247 | 34.9936 | 27.82 | 7562.479 | 0.021 | 249.268 | 1.6485 | 95.7877 | 95.12 | 372.1 | 0.035 | 0.0063 | 482066741 | 27.8018 | 2127.247 | 3.6213 | 34.9936 | 0
2015-04-11 11:26 | 42105.4766 | 3.8012 | 3.6215 | 33.297 | 2152.909 | 2126.208 | 34.9936 | 27.82 | 7563.479 | 0.0186 | 249.054 | 1.6484 | 95.7923 | 83.1 | 372.37 | 0.034 | 0.0048 | 482066742 | 27.8018 | 2126.208 | 3.6215 | 34.9937 | 0
2015-04-11 11:26 | 42105.4766 | 3.801 | 3.6215 | 33.2965 | 2151.836 | 2125.153 | 34.9937 | 27.8201 | 7564.479 | 0.0164 | 249.266 | 1.649 | 95.7878 | 98.56 | 372.11 | 0.035 | 0.0057 | 482066743 | 27.8019 | 2125.153 | 3.6215 | 34.9937 | 0
2015-04-11 11:26 | 42105.4766 | 3.8009 | 3.6214 | 33.2961 | 2151.168 | 2124.497 | 34.9938 | 27.8201 | 7565.479 | 0.0198 | 249.395 | 1.6489 | 95.7873 | 95.13 | 371.95 | 0.035 | 0.0077 | 482066744 | 27.8019 | 2124.497 | 3.6214 | 34.9938 | 0
2015-04-11 11:26 | 42105.4766 | 3.8004 | 3.621 | 33.296 | 2151.333 | 2124.659 | 34.994 | 27.8204 | 7566.479 | 0.0218 | 249.404 | 1.6491 | 95.7881 | 83.05 | 371.53 | 0.035 | 0.0105 | 482066745 | 27.8021 | 2124.659 | 3.621 | 34.994 | 0
2015-04-11 11:26 | 42105.4766 | 3.8005 | 3.621 | 33.2964 | 2152.066 | 2125.38 | 34.9941 | 27.8204 | 7567.479 | 0.0205 | 249.1 | 1.6489 | 95.7913 | 98.56 | 371.12 | 0.034 | 0.0075 | 482066746 | 27.8022 | 2125.38 | 3.621 | 34.9941 | 0
2015-04-11 11:26 | 42105.4767 | 3.8008 | 3.6212 | 33.2967 | 2152.667 | 2125.97 | 34.9938 | 27.8202 | 7568.479 | 0.0188 | 249.24 | 1.6488 | 95.7838 | 95.02 | 371.1 | 0.035 | 0.0071 | 482066747 | 27.802 | 2125.97 | 3.6212 | 34.9938 | 0
2015-04-11 11:26 | 42105.4767 | 3.801 | 3.6214 | 33.2967 | 2152.724 | 2126.026 | 34.9936 | 27.82 | 7569.479 | 0.0215 | 249.003 | 1.6488 | 95.7891 | 82.68 | 371.52 | 0.035 | 0.0071 | 482066748 | 27.8018 | 2126.026 | 3.6214 | 34.9936 | 0
2015-04-11 11:26 | 42105.4767 | 3.801 | 3.6214 | 33.2964 | 2152.29 | 2125.599 | 34.9935 | 27.8199 | 7570.479 | 0.022 | 248.965 | 1.649 | 95.7913 | 98.55 | 371.52 | 0.035 | 0.0029 | 482066749 | 27.8017 | 2125.599 | 3.6215 | 34.9935 | 0
2015-04-11 11:26 | 42105.4767 | 3.8008 | 3.6213 | 33.2964 | 2151.969 | 2125.284 | 34.9938 | 27.8202 | 7571.479 | 0.024 | 249.119 | 1.6488 | 95.7915 | 95.02 | 371.73 | 0.033 | 0.0045 | 482066750 | 27.802 | 2125.284 | 3.6213 | 34.9938 | 0
2015-04-11 11:26 | 42105.4767 | 3.8009 | 3.6213 | 33.2967 | 2152.222 | 2125.533 | 34.994 | 27.8203 | 7572.479 | 0.0236 | 249.506 | 1.6489 | 95.7899 | 82.66 | 371.32 | 0.033 | 0.0066 | 482066751 | 27.8021 | 2125.533 | 3.6213 | 34.994 | 0
2015-04-11 11:26 | 42105.4767 | 3.8008 | 3.6212 | 33.2968 | 2152.9 | 2126.199 | 34.9938 | 27.8202 | 7573.479 | 0.023 | 249.731 | 1.6487 | 95.7891 | 98.56 | 371.5 | 0.034 | 0.0108 | 482066752 | 27.802 | 2126.199 | 3.6212 | 34.9938 | 0
2015-04-11 11:26 | 42105.4767 | 3.8004 | 3.6208 | 33.2965 | 2153.455 | 2126.744 | 34.9936 | 27.8201 | 7574.479 | 0.0194 | 249.521 | 1.6486 | 95.7892 | 94.82 | 371.63 | 0.034 | 0.0064 | 482066753 | 27.8019 | 2126.744 | 3.6207 | 34.9937 | 0
2015-04-11 11:26 | 42105.4767 | 3.801 | 3.6213 | 33.2969 | 2153.312 | 2126.604 | 34.9936 | 27.82 | 7575.479 | 0.02 | 249.362 | 1.6483 | 95.7945 | 81.93 | 371.88 | 0.034 | 0.0033 | 482066754 | 27.8018 | 2126.604 | 3.6213 | 34.9936 | 0
2015-04-11 11:27 | 42105.4767 | 3.8011 | 3.6215 | 33.2967 | 2152.466 | 2125.773 | 34.9936 | 27.82 | 7576.479 | 0.0213 | 249.204 | 1.6486 | 95.7923 | 98.56 | 371.79 | 0.035 | 0.005 | 482066755 | 27.8018 | 2125.772 | 3.6216 | 34.9936 | 0
2015-04-11 11:27 | 42105.4768 | 3.8011 | 3.6216 | 33.2963 | 2151.528 | 2124.85 | 34.9936 | 27.82 | 7577.479 | 0.0189 | 249.331 | 1.6487 | 95.7924 | 94.69 | 371.69 | 0.034 | 0.0045 | 482066756 | 27.8018 | 2124.85 | 3.6216 | 34.9936 | 0
2015-04-11 11:27 | 42105.4768 | 3.8009 | 3.6214 | 33.296 | 2150.972 | 2124.305 | 34.9937 | 27.8201 | 7578.479 | 0.0206 | 249.472 | 1.649 | 95.7934 | 81.48 | 371.41 | 0.034 | 0.0044 | 482066757 | 27.8019 | 2124.304 | 3.6215 | 34.9937 | 0
2015-04-11 11:27 | 42105.4768 | 3.8006 | 3.6212 | 33.296 | 2151.148 | 2124.477 | 34.994 | 27.8204 | 7579.479 | 0.0208 | 249.013 | 1.649 | 95.7983 | 98.56 | 370.91 | 0.034 | 0.0087 | 482066758 | 27.8022 | 2124.477 | 3.6212 | 34.994 | 0
2015-04-11 11:27 | 42105.4768 | 3.8006 | 3.6211 | 33.2962 | 2151.769 | 2125.088 | 34.9939 | 27.8203 | 7580.479 | 0.0198 | 249.096 | 1.6491 | 95.7927 | 94.84 | 370.87 | 0.033 | 0.0085 | 482066759 | 27.8021 | 2125.087 | 3.6211 | 34.9939 | 0
2015-04-11 11:27 | 42105.4768 | 3.8008 | 3.6213 | 33.2966 | 2152.37 | 2125.678 | 34.9938 | 27.8202 | 7581.479 | 0.0238 | 249 | 1.6489 | 95.7912 | 81.88 | 371.2 | 0.034 | 0.0052 | 482066760 | 27.802 | 2125.678 | 3.6213 | 34.9938 | 0
2015-04-11 11:27 | 42105.4768 | 3.8008 | 3.6212 | 33.2968 | 2152.894 | 2126.193 | 34.9938 | 27.8202 | 7582.479 | 0.0218 | 249.844 | 1.649 | 95.7935 | 98.56 | 371.57 | 0.034 | 0.0065 | 482066761 | 27.802 | 2126.193 | 3.6212 | 34.9938 | 0
2015-04-11 11:27 | 42105.4768 | 3.8008 | 3.6212 | 33.2968 | 2153.377 | 2126.668 | 34.9936 | 27.82 | 7583.479 | 0.0189 | 249.473 | 1.649 | 95.7881 | 94.67 | 371.31 | 0.034 | 0.0049 | 482066762 | 27.8018 | 2126.668 | 3.6212 | 34.9936 | 0
2015-04-11 11:27 | 42105.4768 | 3.801 | 3.6213 | 33.297 | 2153.464 | 2126.754 | 34.9936 | 27.82 | 7584.479 | 0.0207 | 249.4 | 1.6486 | 95.7937 | 81.28 | 371.57 | 0.033 | 0.007 | 482066763 | 27.8018 | 2126.754 | 3.6213 | 34.9936 | 0
2015-04-11 11:27 | 42105.4769 | 3.8011 | 3.6215 | 33.2968 | 2152.892 | 2126.191 | 34.9936 | 27.82 | 7585.479 | 0.0226 | 249.16 | 1.6485 | 95.7899 | 98.56 | 371.46 | 0.033 | 0.0067 | 482066764 | 27.8018 | 2126.191 | 3.6215 | 34.9936 | 0
2015-04-11 11:27 | 42105.4769 | 3.801 | 3.6214 | 33.2966 | 2152.159 | 2125.471 | 34.9937 | 27.8201 | 7586.479 | 0.0209 | 249.328 | 1.6487 | 95.7923 | 94.74 | 371.31 | 0.034 | 0.0068 | 482066765 | 27.8019 | 2125.471 | 3.6214 | 34.9937 | 0
2015-04-11 11:27 | 42105.4769 | 3.8009 | 3.6214 | 33.2964 | 2151.695 | 2125.015 | 34.9938 | 27.8202 | 7587.479 | 0.0215 | 249.257 | 1.6489 | 95.8005 | 81.47 | 371.14 | 0.034 | 0.0067 | 482066766 | 27.802 | 2125.015 | 3.6214 | 34.9938 | 0
2015-04-11 11:27 | 42105.4769 | 3.8012 | 3.6217 | 33.2962 | 2151.29 | 2124.617 | 34.9935 | 27.8199 | 7588.479 | 0.02 | 249.176 | 1.649 | 95.7924 | 98.56 | 371.47 | 0.034 | 0.0046 | 482066767 | 27.8017 | 2124.617 | 3.6217 | 34.9935 | 0
2015-04-11 11:27 | 42105.4769 | 3.8008 | 3.6215 | 33.2958 | 2150.707 | 2124.044 | 34.9936 | 27.82 | 7589.479 | 0.0229 | 249.044 | 1.649 | 95.7894 | 94.48 | 371.41 | 0.033 | 0.0063 | 482066768 | 27.8018 | 2124.044 | 3.6214 | 34.9936 | 0
2015-04-11 11:27 | 42105.4769 | 3.8005 | 3.6211 | 33.2958 | 2150.664 | 2124.002 | 34.994 | 27.8204 | 7590.479 | 0.0197 | 249.141 | 1.6489 | 95.7873 | 80.58 | 371.3 | 0.033 | 0.0033 | 482066769 | 27.8022 | 2124.002 | 3.6211 | 34.994 | 0
2015-04-11 11:27 | 42105.4769 | 3.8005 | 3.621 | 33.2965 | 2151.735 | 2125.054 | 34.9943 | 27.8206 | 7591.479 | 0.0187 | 249.703 | 1.6489 | 95.7931 | 98.56 | 371.41 | 0.034 | 0.0063 | 482066770 | 27.8024 | 2125.054 | 3.621 | 34.9943 | 0
2015-04-11 11:27 | 42105.4769 | 3.8005 | 3.6208 | 33.2969 | 2153.244 | 2126.537 | 34.9941 | 27.8205 | 7592.479 | 0.0224 | 249.43 | 1.6489 | 95.7924 | 94.47 | 371.32 | 0.034 | 0.004 | 482066771 | 27.8023 | 2126.537 | 3.6208 | 34.9941 | 0
2015-04-11 11:27 | 42105.4769 | 3.8002 | 3.6205 | 33.2969 | 2154.481 | 2127.753 | 34.9939 | 27.8203 | 7593.479 | 0.0204 | 249.376 | 1.6487 | 95.7923 | 80.48 | 371.23 | 0.035 | 0.0051 | 482066772 | 27.8021 | 2127.753 | 3.6205 | 34.9939 | 0
2015-04-11 11:27 | 42105.477 | 3.8008 | 3.621 | 33.2972 | 2154.449 | 2127.721 | 34.9936 | 27.82 | 7594.479 | 0.0213 | 249.263 | 1.6485 | 95.7892 | 98.56 | 370.68 | 0.034 | 0.0091 | 482066773 | 27.8018 | 2127.721 | 3.621 | 34.9936 | 0
2015-04-11 11:27 | 42105.477 | 3.8014 | 3.6217 | 33.2972 | 2153.104 | 2126.399 | 34.9936 | 27.82 | 7595.479 | 0.018 | 249.458 | 1.6487 | 95.7884 | 94.45 | 370.98 | 0.035 | 0.0082 | 482066774 | 27.8018 | 2126.399 | 3.6217 | 34.9936 | 0
2015-04-11 11:27 | 42105.477 | 3.8013 | 3.6218 | 33.2965 | 2151.519 | 2124.842 | 34.9936 | 27.82 | 7596.479 | 0.0155 | 249.382 | 1.6489 | 95.7898 | 80.35 | 371.5 | 0.035 | 0.0075 | 482066775 | 27.8018 | 2124.842 | 3.6218 | 34.9937 | 0
2015-04-11 11:27 | 42105.477 | 3.8009 | 3.6216 | 33.2959 | 2150.409 | 2123.751 | 34.9938 | 27.8202 | 7597.479 | 0.0152 | 249.262 | 1.6489 | 95.7917 | 98.56 | 371.2 | 0.035 | 0.0103 | 482066776 | 27.802 | 2123.751 | 3.6216 | 34.9939 | 0
2015-04-11 11:27 | 42105.477 | 3.8005 | 3.6212 | 33.296 | 2150.663 | 2124 | 34.9942 | 27.8205 | 7598.479 | 0.0156 | 249.267 | 1.649 | 95.7963 | 94.66 | 371.46 | 0.035 | 0.0073 | 482066777 | 27.8024 | 2124 | 3.6212 | 34.9942 | 0
2015-04-11 11:27 | 42105.477 | 3.8005 | 3.621 | 33.2965 | 2151.811 | 2125.129 | 34.9943 | 27.8206 | 7599.479 | 0.0182 | 249.423 | 1.6489 | 95.7901 | 80.93 | 371.52 | 0.035 | 0.0055 | 482066778 | 27.8024 | 2125.129 | 3.621 | 34.9943 | 0
2015-04-11 11:27 | 42105.477 | 3.8008 | 3.6212 | 33.2969 | 2152.831 | 2126.131 | 34.994 | 27.8203 | 7600.479 | 0.0186 | 249.188 | 1.649 | 95.7924 | 98.56 | 371.62 | 0.035 | 0.0072 | 482066779 | 27.8021 | 2126.131 | 3.6212 | 34.994 | 0
2015-04-11 11:27 | 42105.477 | 3.8013 | 3.6217 | 33.297 | 2153.106 | 2126.402 | 34.9934 | 27.8198 | 7601.479 | 0.0192 | 249.168 | 1.649 | 95.7934 | 94.64 | 371.24 | 0.033 | 0.0067 | 482066780 | 27.8016 | 2126.402 | 3.6217 | 34.9934 | 0
2015-04-11 11:27 | 42105.477 | 3.8012 | 3.6216 | 33.2969 | 2152.486 | 2125.792 | 34.9938 | 27.8201 | 7602.479 | 0.0228 | 249.201 | 1.6489 | 95.7874 | 80.83 | 371.28 | 0.033 | 0.0046 | 482066781 | 27.8019 | 2125.792 | 3.6216 | 34.9938 | 0
2015-04-11 11:27 | 42105.4771 | 3.8012 | 3.6217 | 33.2966 | 2151.769 | 2125.087 | 34.9937 | 27.8201 | 7603.479 | 0.0197 | 249.319 | 1.649 | 95.7845 | 98.56 | 371.32 | 0.034 | 0.0047 | 482066782 | 27.8019 | 2125.087 | 3.6217 | 34.9937 | 0
2015-04-11 11:27 | 42105.4771 | 3.8011 | 3.6216 | 33.2965 | 2151.52 | 2124.843 | 34.9938 | 27.8202 | 7604.479 | 0.0195 | 249.2 | 1.649 | 95.7881 | 94.26 | 371.59 | 0.033 | 0.0069 | 482066783 | 27.802 | 2124.843 | 3.6216 | 34.9938 | 0
2015-04-11 11:27 | 42105.4771 | 3.8011 | 3.6215 | 33.2967 | 2151.837 | 2125.155 | 34.9939 | 27.8202 | 7605.479 | 0.0175 | 249.551 | 1.6489 | 95.7912 | 79.63 | 371.46 | 0.034 | 0.0068 | 482066784 | 27.802 | 2125.154 | 3.6216 | 34.9939 | 0
2015-04-11 11:27 | 42105.4771 | 3.8009 | 3.6213 | 33.2968 | 2152.402 | 2125.71 | 34.994 | 27.8203 | 7606.479 | 0.0198 | 249.034 | 1.6488 | 95.791 | 98.56 | 371.41 | 0.033 | 0.0101 | 482066785 | 27.8021 | 2125.71 | 3.6213 | 34.994 | 0
2015-04-11 11:27 | 42105.4771 | 3.801 | 3.6214 | 33.2969 | 2152.864 | 2126.163 | 34.9937 | 27.8201 | 7607.479 | 0.0239 | 249.374 | 1.6488 | 95.7894 | 94.54 | 371.25 | 0.035 | 0.0075 | 482066786 | 27.8019 | 2126.163 | 3.6214 | 34.9937 | 0
2015-04-11 11:27 | 42105.4771 | 3.801 | 3.6214 | 33.2967 | 2152.973 | 2126.271 | 34.9934 | 27.8199 | 7608.479 | 0.0214 | 249.315 | 1.6488 | 95.7857 | 80.43 | 371.09 | 0.033 | 0.0069 | 482066787 | 27.8016 | 2126.271 | 3.6214 | 34.9934 | 0
2015-04-11 11:27 | 42105.4771 | 3.8012 | 3.6217 | 33.2969 | 2152.633 | 2125.937 | 34.9935 | 27.82 | 7609.479 | 0.0213 | 249.581 | 1.6488 | 95.7969 | 98.56 | 371.27 | 0.034 | 0.0102 | 482066788 | 27.8017 | 2125.937 | 3.6216 | 34.9936 | 0
2015-04-11 11:27 | 42105.4771 | 3.8012 | 3.6217 | 33.2967 | 2152.099 | 2125.412 | 34.9937 | 27.8201 | 7610.479 | 0.0242 | 249.304 | 1.6488 | 95.787 | 94.32 | 371.51 | 0.034 | 0.0059 | 482066789 | 27.8019 | 2125.412 | 3.6217 | 34.9937 | 0
2015-04-11 11:27 | 42105.4772 | 3.8012 | 3.6217 | 33.2966 | 2151.694 | 2125.014 | 34.9937 | 27.8201 | 7611.479 | 0.0272 | 249.038 | 1.6488 | 95.787 | 79.65 | 371.3 | 0.034 | 0.0047 | 482066790 | 27.8019 | 2125.014 | 3.6217 | 34.9937 | 0
2015-04-11 11:27 | 42105.4772 | 3.8012 | 3.6217 | 33.2965 | 2151.701 | 2125.021 | 34.9936 | 27.82 | 7612.479 | 0.0223 | 249.455 | 1.6488 | 95.7913 | 98.56 | 371.25 | 0.034 | 0.0055 | 482066791 | 27.8018 | 2125.021 | 3.6217 | 34.9936 | 0
2015-04-11 11:27 | 42105.4772 | 3.8009 | 3.6213 | 33.2966 | 2152.218 | 2125.529 | 34.9938 | 27.8202 | 7613.479 | 0.0188 | 249.128 | 1.6489 | 95.7937 | 94.3 | 371.38 | 0.035 | 0.007 | 482066792 | 27.802 | 2125.529 | 3.6213 | 34.9938 | 0
2015-04-11 11:27 | 42105.4772 | 3.8008 | 3.6212 | 33.2969 | 2152.961 | 2126.258 | 34.9939 | 27.8203 | 7614.479 | 0.0227 | 249.445 | 1.649 | 95.7909 | 79.52 | 371.48 | 0.034 | 0.0083 | 482066793 | 27.8021 | 2126.258 | 3.6212 | 34.994 | 0
2015-04-11 11:27 | 42105.4772 | 3.8007 | 3.6211 | 33.2968 | 2153.432 | 2126.721 | 34.9937 | 27.8201 | 7615.479 | 0.0215 | 249.245 | 1.6489 | 95.7888 | 98.56 | 371.41 | 0.034 | 0.0064 | 482066794 | 27.8019 | 2126.721 | 3.621 | 34.9937 | 0
2015-04-11 11:27 | 42105.4772 | 3.8012 | 3.6216 | 33.297 | 2153.008 | 2126.306 | 34.9937 | 27.8201 | 7616.479 | 0.0214 | 249.594 | 1.6487 | 95.7916 | 94.12 | 371.61 | 0.034 | 0.0088 | 482066795 | 27.8018 | 2126.305 | 3.6216 | 34.9937 | 0
2015-04-11 11:27 | 42105.4772 | 3.8013 | 3.6217 | 33.2968 | 2151.966 | 2125.281 | 34.9938 | 27.8201 | 7617.479 | 0.0184 | 249.364 | 1.6488 | 95.7891 | 78.93 | 371.59 | 0.034 | 0.0025 | 482066796 | 27.8019 | 2125.281 | 3.6218 | 34.9938 | 0
2015-04-11 11:27 | 42105.4772 | 3.8011 | 3.6216 | 33.2963 | 2151.184 | 2124.513 | 34.9938 | 27.8202 | 7618.479 | 0.0202 | 249.226 | 1.6489 | 95.7891 | 98.56 | 371.46 | 0.035 | 0.0044 | 482066797 | 27.802 | 2124.513 | 3.6216 | 34.9938 | 0
2015-04-11 11:27 | 42105.4772 | 3.8008 | 3.6214 | 33.2964 | 2151.369 | 2124.694 | 34.994 | 27.8204 | 7619.479 | 0.0181 | 249.338 | 1.6488 | 95.7884 | 94.39 | 371.3 | 0.034 | 0.0044 | 482066798 | 27.8022 | 2124.694 | 3.6213 | 34.994 | 0
2015-04-11 11:27 | 42105.4773 | 3.8008 | 3.6213 | 33.2967 | 2152.257 | 2125.567 | 34.994 | 27.8203 | 7620.479 | 0.019 | 249.395 | 1.649 | 95.7931 | 79.68 | 371.04 | 0.034 | 0.0071 | 482066799 | 27.8021 | 2125.567 | 3.6212 | 34.994 | 0
2015-04-11 11:27 | 42105.4773 | 3.8009 | 3.6213 | 33.2968 | 2153.049 | 2126.346 | 34.9937 | 27.8201 | 7621.479 | 0.0184 | 249.321 | 1.649 | 95.7912 | 98.56 | 370.86 | 0.034 | 0.0046 | 482066800 | 27.8019 | 2126.345 | 3.6213 | 34.9937 | 0
2015-04-11 11:27 | 42105.4773 | 3.8011 | 3.6215 | 33.297 | 2153.265 | 2126.558 | 34.9936 | 27.82 | 7622.479 | 0.0164 | 249.295 | 1.649 | 95.7921 | 94.38 | 371.27 | 0.033 | 0.0046 | 482066801 | 27.8018 | 2126.558 | 3.6214 | 34.9936 | 0
2015-04-11 11:27 | 42105.4773 | 3.8013 | 3.6216 | 33.297 | 2152.77 | 2126.071 | 34.9937 | 27.8201 | 7623.479 | 0.0178 | 248.538 | 1.6489 | 95.7982 | 79.57 | 371.57 | 0.034 | 0.0043 | 482066802 | 27.8018 | 2126.071 | 3.6217 | 34.9937 | 0
2015-04-11 11:27 | 42105.4773 | 3.8013 | 3.6218 | 33.2968 | 2152.076 | 2125.389 | 34.9937 | 27.8201 | 7624.479 | 0.0166 | 249.242 | 1.649 | 95.791 | 98.56 | 371.57 | 0.034 | 0.0026 | 482066803 | 27.8019 | 2125.39 | 3.6218 | 34.9937 | 0
2015-04-11 11:27 | 42105.4773 | 3.8012 | 3.6217 | 33.2967 | 2151.697 | 2125.017 | 34.9939 | 27.8202 | 7625.479 | 0.019 | 249.53 | 1.649 | 95.787 | 94.25 | 371.46 | 0.034 | 0.0019 | 482066804 | 27.802 | 2125.017 | 3.6217 | 34.9939 | 0
2015-04-11 11:27 | 42105.4773 | 3.8009 | 3.6214 | 33.2967 | 2151.937 | 2125.253 | 34.9941 | 27.8205 | 7626.479 | 0.0184 | 249.324 | 1.649 | 95.7902 | 79.1 | 371.46 | 0.034 | 0.0077 | 482066805 | 27.8022 | 2125.253 | 3.6214 | 34.9941 | 0
2015-04-11 11:27 | 42105.4773 | 3.8011 | 3.6216 | 33.2969 | 2152.498 | 2125.804 | 34.9938 | 27.8202 | 7627.479 | 0.0194 | 249.467 | 1.6489 | 95.7913 | 98.57 | 370.88 | 0.034 | 0.011 | 482066806 | 27.802 | 2125.803 | 3.6216 | 34.9938 | 0
2015-04-11 11:27 | 42105.4774 | 3.8012 | 3.6216 | 33.2968 | 2152.747 | 2126.049 | 34.9934 | 27.8199 | 7628.479 | 0.0213 | 249.07 | 1.6484 | 95.7899 | 94.21 | 371.19 | 0.034 | 0.0065 | 482066807 | 27.8017 | 2126.049 | 3.6216 | 34.9935 | 0
2015-04-11 11:27 | 42105.4774 | 3.8013 | 3.6217 | 33.2967 | 2152.307 | 2125.616 | 34.9935 | 27.8199 | 7629.479 | 0.0201 | 249.573 | 1.6487 | 95.7934 | 78.92 | 371.41 | 0.033 | 0.0043 | 482066808 | 27.8017 | 2125.616 | 3.6217 | 34.9935 | 0
2015-04-11 11:27 | 42105.4774 | 3.8011 | 3.6216 | 33.2966 | 2151.702 | 2125.022 | 34.9937 | 27.8201 | 7630.479 | 0.0186 | 249.374 | 1.6488 | 95.7841 | 98.57 | 371.57 | 0.034 | 0.0067 | 482066809 | 27.8019 | 2125.022 | 3.6216 | 34.9937 | 0
2015-04-11 11:27 | 42105.4774 | 3.801 | 3.6215 | 33.2964 | 2151.627 | 2124.948 | 34.9938 | 27.8201 | 7631.479 | 0.0174 | 249.082 | 1.6488 | 95.7903 | 94.05 | 371.27 | 0.034 | 0.0045 | 482066810 | 27.8019 | 2124.948 | 3.6215 | 34.9938 | 0
2015-04-11 11:27 | 42105.4774 | 3.8008 | 3.6213 | 33.2967 | 2152.257 | 2125.568 | 34.994 | 27.8204 | 7632.479 | 0.0161 | 249.119 | 1.6488 | 95.7912 | 78.37 | 370.96 | 0.034 | 0.0018 | 482066811 | 27.8021 | 2125.568 | 3.6213 | 34.994 | 0
2015-04-11 11:27 | 42105.4774 | 3.8007 | 3.6211 | 33.2968 | 2153.059 | 2126.355 | 34.9938 | 27.8202 | 7633.479 | 0.0197 | 249.655 | 1.6488 | 95.7923 | 98.57 | 371.59 | 0.032 | 0.0043 | 482066812 | 27.802 | 2126.355 | 3.6211 | 34.9938 | 0
2015-04-11 11:27 | 42105.4774 | 3.8007 | 3.6211 | 33.2969 | 2153.489 | 2126.778 | 34.9937 | 27.8202 | 7634.479 | 0.0176 | 249.298 | 1.6489 | 95.7935 | 93.93 | 371.93 | 0.034 | 0.0052 | 482066813 | 27.8019 | 2126.778 | 3.621 | 34.9937 | 0
2015-04-11 11:28 | 42105.4774 | 3.8011 | 3.6215 | 33.297 | 2153.141 | 2126.435 | 34.9936 | 27.8201 | 7635.479 | 0.0164 | 249.245 | 1.6489 | 95.7944 | 77.9 | 371.56 | 0.035 | 0.0104 | 482066814 | 27.8018 | 2126.436 | 3.6215 | 34.9937 | 0
2015-04-11 11:28 | 42105.4774 | 3.8012 | 3.6217 | 33.2967 | 2152.272 | 2125.582 | 34.9936 | 27.82 | 7636.479 | 0.0145 | 249.127 | 1.6486 | 95.7946 | 98.56 | 371.09 | 0.034 | 0.016 | 482066815 | 27.8018 | 2125.582 | 3.6216 | 34.9936 | 0
2015-04-11 11:28 | 42105.4775 | 3.8012 | 3.6218 | 33.2965 | 2151.447 | 2124.771 | 34.9937 | 27.82 | 7637.479 | 0.0149 | 249.442 | 1.6489 | 95.7913 | 93.89 | 370.67 | 0.033 | 0.0068 | 482066816 | 27.8018 | 2124.771 | 3.6217 | 34.9937 | 0
2015-04-11 11:28 | 42105.4775 | 3.801 | 3.6216 | 33.2964 | 2151.271 | 2124.598 | 34.9939 | 27.8202 | 7638.479 | 0.0146 | 249.094 | 1.6489 | 95.7926 | 77.77 | 370.56 | 0.034 | 0.0044 | 482066817 | 27.802 | 2124.598 | 3.6216 | 34.9939 | 0
2015-04-11 11:28 | 42105.4775 | 3.8007 | 3.6212 | 33.2967 | 2152.002 | 2125.317 | 34.9942 | 27.8205 | 7639.479 | 0.0143 | 249.279 | 1.649 | 95.7931 | 98.57 | 371.48 | 0.035 | 0.0066 | 482066818 | 27.8023 | 2125.317 | 3.6212 | 34.9942 | 0
2015-04-11 11:28 | 42105.4775 | 3.801 | 3.6214 | 33.2969 | 2152.853 | 2126.153 | 34.9938 | 27.8202 | 7640.479 | 0.0142 | 249.606 | 1.6488 | 95.787 | 94.08 | 371.61 | 0.033 | 0.0047 | 482066819 | 27.802 | 2126.153 | 3.6213 | 34.9938 | 0
2015-04-11 11:28 | 42105.4775 | 3.8013 | 3.6217 | 33.2971 | 2153.035 | 2126.332 | 34.9936 | 27.82 | 7641.479 | 0.0181 | 249.382 | 1.6488 | 95.7934 | 78.26 | 371.56 | 0.034 | 0.0025 | 482066820 | 27.8018 | 2126.332 | 3.6217 | 34.9936 | 0
2015-04-11 11:28 | 42105.4775 | 3.8011 | 3.6215 | 33.2968 | 2152.351 | 2125.659 | 34.9937 | 27.8201 | 7642.479 | 0.0182 | 249.216 | 1.6489 | 95.7945 | 98.57 | 371.69 | 0.033 | 0.008 | 482066821 | 27.8019 | 2125.659 | 3.6215 | 34.9937 | 0
2015-04-11 11:28 | 42105.4775 | 3.8012 | 3.6217 | 33.2966 | 2151.637 | 2124.958 | 34.9937 | 27.8201 | 7643.479 | 0.0176 | 249.437 | 1.6487 | 95.7891 | 94.09 | 371.52 | 0.034 | 0.0078 | 482066822 | 27.8018 | 2124.958 | 3.6217 | 34.9937 | 0
2015-04-11 11:28 | 42105.4775 | 3.801 | 3.6215 | 33.2965 | 2151.594 | 2124.916 | 34.9939 | 27.8202 | 7644.479 | 0.0187 | 249.13 | 1.6489 | 95.7944 | 78.21 | 371.46 | 0.034 | 0.0067 | 482066823 | 27.802 | 2124.916 | 3.6215 | 34.9939 | 0
2015-04-11 11:28 | 42105.4775 | 3.8009 | 3.6214 | 33.2967 | 2152.135 | 2125.447 | 34.9939 | 27.8203 | 7645.479 | 0.0203 | 249.305 | 1.649 | 95.7938 | 98.57 | 371.3 | 0.034 | 0.0067 | 482066824 | 27.8021 | 2125.447 | 3.6214 | 34.9939 | 0
2015-04-11 11:28 | 42105.4776 | 3.8008 | 3.6212 | 33.2966 | 2152.574 | 2125.879 | 34.9937 | 27.8201 | 7646.479 | 0.0214 | 249.501 | 1.6489 | 95.7988 | 93.72 | 371.2 | 0.034 | 0.0055 | 482066825 | 27.8019 | 2125.879 | 3.6212 | 34.9937 | 0
2015-04-11 11:28 | 42105.4776 | 3.8012 | 3.6216 | 33.2967 | 2152.525 | 2125.83 | 34.9935 | 27.82 | 7647.479 | 0.0197 | 249.091 | 1.649 | 95.7928 | 77.04 | 371.2 | 0.033 | 0.0023 | 482066826 | 27.8017 | 2125.83 | 3.6216 | 34.9935 | 0
2015-04-11 11:28 | 42105.4776 | 3.8012 | 3.6216 | 33.2967 | 2152.163 | 2125.474 | 34.9936 | 27.8201 | 7648.479 | 0.0175 | 249.273 | 1.649 | 95.7916 | 98.57 | 371.62 | 0.034 | 0.0022 | 482066827 | 27.8018 | 2125.474 | 3.6217 | 34.9937 | 0
2015-04-11 11:28 | 42105.4776 | 3.801 | 3.6215 | 33.2967 | 2152.002 | 2125.316 | 34.9939 | 27.8202 | 7649.479 | 0.0195 | 249.347 | 1.6488 | 95.7954 | 93.72 | 371.46 | 0.034 | 0.006 | 482066828 | 27.802 | 2125.316 | 3.6215 | 34.9939 | 0
2015-04-11 11:28 | 42105.4776 | 3.8009 | 3.6214 | 33.2972 | 2152.297 | 2125.606 | 34.9945 | 27.8207 | 7650.479 | 0.0208 | 248.87 | 1.649 | 95.791 | 76.97 | 370.78 | 0.034 | 0.0049 | 482066829 | 27.8025 | 2125.606 | 3.6214 | 34.9945 | 0
2015-04-11 11:28 | 42105.4776 | 3.801 | 3.6215 | 33.2969 | 2152.732 | 2126.034 | 34.9938 | 27.8202 | 7651.479 | 0.0207 | 249.188 | 1.649 | 95.7945 | 98.57 | 371.2 | 0.034 | 0.0059 | 482066830 | 27.802 | 2126.034 | 3.6214 | 34.9938 | 0
2015-04-11 11:28 | 42105.4776 | 3.8012 | 3.6216 | 33.2969 | 2152.761 | 2126.062 | 34.9936 | 27.82 | 7652.479 | 0.0193 | 249.522 | 1.6488 | 95.7984 | 93.86 | 371.52 | 0.033 | 0.0042 | 482066831 | 27.8018 | 2126.062 | 3.6216 | 34.9936 | 0
2015-04-11 11:28 | 42105.4776 | 3.8012 | 3.6217 | 33.2967 | 2152.233 | 2125.544 | 34.9936 | 27.82 | 7653.479 | 0.0168 | 249.305 | 1.6489 | 95.7934 | 77.32 | 371.57 | 0.033 | 0.0227 | 482066832 | 27.8018 | 2125.544 | 3.6217 | 34.9936 | 0
2015-04-11 11:28 | 42105.4777 | 3.801 | 3.6215 | 33.2962 | 2151.544 | 2124.867 | 34.9936 | 27.82 | 7654.479 | 0.0174 | 249.274 | 1.6489 | 95.7931 | 98.58 | 371.62 | 0.034 | 0.0045 | 482066833 | 27.8018 | 2124.867 | 3.6215 | 34.9936 | 0
2015-04-11 11:28 | 42105.4777 | 3.8009 | 3.6214 | 33.2961 | 2151.169 | 2124.499 | 34.9938 | 27.8202 | 7655.479 | 0.0194 | 249.441 | 1.6486 | 95.7923 | 93.8 | 371.36 | 0.034 | 0.0114 | 482066834 | 27.802 | 2124.498 | 3.6214 | 34.9938 | 0
2015-04-11 11:28 | 42105.4777 | 3.8006 | 3.6211 | 33.2962 | 2151.545 | 2124.867 | 34.994 | 27.8204 | 7656.479 | 0.0158 | 249.357 | 1.6487 | 95.8016 | 77.08 | 370.97 | 0.034 | 0.007 | 482066835 | 27.8022 | 2124.867 | 3.6211 | 34.994 | 0
2015-04-11 11:28 | 42105.4777 | 3.8007 | 3.6211 | 33.2965 | 2152.458 | 2125.765 | 34.9939 | 27.8203 | 7657.479 | 0.017 | 249.382 | 1.6489 | 95.792 | 98.58 | 370.8 | 0.034 | 0.0067 | 482066836 | 27.8021 | 2125.765 | 3.6211 | 34.9939 | 0
2015-04-11 11:28 | 42105.4777 | 3.8005 | 3.6209 | 33.2964 | 2153.181 | 2126.475 | 34.9936 | 27.8201 | 7658.479 | 0.0169 | 249.31 | 1.6488 | 95.7941 | 93.64 | 371.52 | 0.033 | 0.0048 | 482066837 | 27.8018 | 2126.475 | 3.6209 | 34.9936 | 0
2015-04-11 11:28 | 42105.4777 | 3.801 | 3.6214 | 33.2968 | 2152.896 | 2126.195 | 34.9937 | 27.8201 | 7659.479 | 0.0182 | 249.334 | 1.6488 | 95.7974 | 76.5 | 371.59 | 0.034 | 0.0043 | 482066838 | 27.8018 | 2126.195 | 3.6214 | 34.9937 | 0
2015-04-11 11:28 | 42105.4777 | 3.8011 | 3.6216 | 33.2965 | 2151.774 | 2125.093 | 34.9937 | 27.8201 | 7660.479 | 0.0197 | 249.22 | 1.6489 | 95.7894 | 98.58 | 371.53 | 0.033 | 0.0059 | 482066839 | 27.8019 | 2125.093 | 3.6216 | 34.9937 | 0
2015-04-11 11:28 | 42105.4777 | 3.8011 | 3.6217 | 33.2963 | 2150.865 | 2124.199 | 34.9938 | 27.8202 | 7661.479 | 0.0196 | 249.208 | 1.649 | 95.7881 | 93.65 | 371.52 | 0.033 | 0.0067 | 482066840 | 27.802 | 2124.2 | 3.6217 | 34.9938 | 0
2015-04-11 11:28 | 42105.4777 | 3.8008 | 3.6214 | 33.2963 | 2150.991 | 2124.323 | 34.9941 | 27.8204 | 7662.479 | 0.0179 | 249.271 | 1.649 | 95.7977 | 76.48 | 371.19 | 0.034 | 0.007 | 482066841 | 27.8022 | 2124.323 | 3.6214 | 34.9941 | 0
2015-04-11 11:28 | 42105.4778 | 3.8008 | 3.6213 | 33.2966 | 2151.889 | 2125.205 | 34.9941 | 27.8204 | 7663.479 | 0.0212 | 249.463 | 1.649 | 95.7952 | 98.58 | 371.11 | 0.033 | 0.0069 | 482066842 | 27.8022 | 2125.205 | 3.6213 | 34.9941 | 0
2015-04-11 11:28 | 42105.4778 | 3.801 | 3.6214 | 33.2969 | 2152.657 | 2125.96 | 34.9939 | 27.8203 | 7664.479 | 0.0209 | 249.211 | 1.649 | 95.7938 | 93.89 | 371 | 0.033 | 0.007 | 482066843 | 27.8021 | 2125.96 | 3.6214 | 34.9939 | 0
2015-04-11 11:28 | 42105.4778 | 3.8011 | 3.6215 | 33.2969 | 2152.902 | 2126.201 | 34.9936 | 27.82 | 7665.479 | 0.0224 | 249.258 | 1.6489 | 95.7934 | 77.12 | 370.68 | 0.034 | 0.0052 | 482066844 | 27.8018 | 2126.2 | 3.6215 | 34.9936 | 0
2015-04-11 11:28 | 42105.4778 | 3.8013 | 3.6217 | 33.297 | 2152.701 | 2126.003 | 34.9936 | 27.82 | 7666.479 | 0.021 | 249.367 | 1.6488 | 95.7926 | 98.57 | 371.32 | 0.034 | 0.0022 | 482066845 | 27.8018 | 2126.003 | 3.6217 | 34.9936 | 0
2015-04-11 11:28 | 42105.4778 | 3.8011 | 3.6215 | 33.2968 | 2152.332 | 2125.641 | 34.9938 | 27.8202 | 7667.479 | 0.0212 | 249.388 | 1.6489 | 95.7902 | 93.47 | 371.32 | 0.034 | 0.0057 | 482066846 | 27.8019 | 2125.641 | 3.6215 | 34.9938 | 0
2015-04-11 11:28 | 42105.4778 | 3.8012 | 3.6217 | 33.2966 | 2151.785 | 2125.103 | 34.9937 | 27.82 | 7668.479 | 0.0194 | 249.347 | 1.6488 | 95.7974 | 75.81 | 371.11 | 0.035 | 0.0127 | 482066847 | 27.8018 | 2125.103 | 3.6217 | 34.9937 | 0
2015-04-11 11:28 | 42105.4778 | 3.8011 | 3.6216 | 33.2963 | 2151.147 | 2124.476 | 34.9937 | 27.8201 | 7669.479 | 0.0218 | 249.139 | 1.6489 | 95.7923 | 98.58 | 370.98 | 0.034 | 0.007 | 482066848 | 27.8019 | 2124.477 | 3.6216 | 34.9937 | 0
2015-04-11 11:28 | 42105.4778 | 3.8009 | 3.6215 | 33.2963 | 2151.012 | 2124.344 | 34.994 | 27.8203 | 7670.479 | 0.021 | 249.143 | 1.6488 | 95.788 | 93.65 | 370.63 | 0.033 | 0.0069 | 482066849 | 27.8021 | 2124.343 | 3.6215 | 34.994 | 0
2015-04-11 11:28 | 42105.4779 | 3.8008 | 3.6213 | 33.2966 | 2151.783 | 2125.101 | 34.9941 | 27.8204 | 7671.479 | 0.0175 | 249.441 | 1.6489 | 95.7948 | 76.26 | 370.27 | 0.034 | 0.0044 | 482066850 | 27.8022 | 2125.101 | 3.6213 | 34.9941 | 0
2015-04-11 11:28 | 42105.4779 | 3.8009 | 3.6213 | 33.297 | 2152.801 | 2126.101 | 34.994 | 27.8204 | 7672.479 | 0.0198 | 249.379 | 1.6489 | 95.7942 | 98.58 | 370.29 | 0.034 | 0.0069 | 482066851 | 27.8021 | 2126.101 | 3.6213 | 34.994 | 0
2015-04-11 11:28 | 42105.4779 | 3.8012 | 3.6216 | 33.2971 | 2153.174 | 2126.468 | 34.9936 | 27.82 | 7673.479 | 0.0216 | 249.214 | 1.6489 | 95.7934 | 93.69 | 370.34 | 0.034 | 0.007 | 482066852 | 27.8018 | 2126.468 | 3.6216 | 34.9937 | 0
2015-04-11 11:28 | 42105.4779 | 3.8013 | 3.6217 | 33.297 | 2152.464 | 2125.77 | 34.9937 | 27.8201 | 7674.479 | 0.0217 | 249.427 | 1.6487 | 95.7881 | 76.3 | 370.43 | 0.033 | 0.0103 | 482066853 | 27.8019 | 2125.77 | 3.6217 | 34.9938 | 0
2015-04-11 11:28 | 42105.4779 | 3.8013 | 3.6218 | 33.2967 | 2151.596 | 2124.918 | 34.9938 | 27.8202 | 7675.479 | 0.0213 | 249.2 | 1.6488 | 95.7937 | 98.58 | 370.41 | 0.034 | 0.0054 | 482066854 | 27.802 | 2124.918 | 3.6218 | 34.9938 | 0
2015-04-11 11:28 | 42105.4779 | 3.8011 | 3.6216 | 33.2964 | 2151.408 | 2124.732 | 34.9938 | 27.8201 | 7676.479 | 0.0179 | 249.047 | 1.6489 | 95.7931 | 93.68 | 370.23 | 0.033 | 0.0061 | 482066855 | 27.8019 | 2124.732 | 3.6216 | 34.9938 | 0
2015-04-11 11:28 | 42105.4779 | 3.8008 | 3.6213 | 33.2966 | 2151.879 | 2125.196 | 34.9941 | 27.8204 | 7677.479 | 0.02 | 249.472 | 1.6488 | 95.7873 | 76.2 | 369.74 | 0.033 | 0.0069 | 482066856 | 27.8022 | 2125.196 | 3.6213 | 34.994 | 0
2015-04-11 11:28 | 42105.4779 | 3.8011 | 3.6215 | 33.2968 | 2152.223 | 2125.534 | 34.9938 | 27.8202 | 7678.479 | 0.0198 | 249.148 | 1.6489 | 95.7881 | 98.58 | 369.77 | 0.034 | 0.0067 | 482066857 | 27.802 | 2125.534 | 3.6216 | 34.9938 | 0
2015-04-11 11:28 | 42105.4779 | 3.8013 | 3.6218 | 33.2967 | 2152.048 | 2125.362 | 34.9935 | 27.8199 | 7679.479 | 0.0185 | 249.43 | 1.6489 | 95.7899 | 93.35 | 370.02 | 0.034 | 0.0096 | 482066858 | 27.8017 | 2125.362 | 3.6218 | 34.9935 | 0
2015-04-11 11:28 | 42105.478 | 3.8011 | 3.6216 | 33.2966 | 2151.764 | 2125.083 | 34.9938 | 27.8201 | 7680.479 | 0.0195 | 249.285 | 1.6487 | 95.7881 | 75.14 | 369.86 | 0.034 | 0.0083 | 482066859 | 27.8019 | 2125.083 | 3.6216 | 34.9938 | 0
2015-04-11 11:28 | 42105.478 | 3.8011 | 3.6216 | 33.2966 | 2151.777 | 2125.095 | 34.9938 | 27.8201 | 7681.479 | 0.021 | 249.321 | 1.6488 | 95.7902 | 98.57 | 369.69 | 0.033 | 0.0043 | 482066860 | 27.8019 | 2125.095 | 3.6216 | 34.9937 | 0
2015-04-11 11:28 | 42105.478 | 3.8011 | 3.6216 | 33.2966 | 2151.907 | 2125.223 | 34.9937 | 27.8201 | 7682.479 | 0.0222 | 249.303 | 1.6489 | 95.7904 | 93.6 | 369.59 | 0.034 | 0.0043 | 482066861 | 27.8018 | 2125.223 | 3.6216 | 34.9937 | 0
2015-04-11 11:28 | 42105.478 | 3.801 | 3.6215 | 33.2964 | 2151.884 | 2125.201 | 34.9937 | 27.8201 | 7683.479 | 0.022 | 249.392 | 1.6487 | 95.7931 | 75.82 | 369.43 | 0.034 | 0.0044 | 482066862 | 27.8019 | 2125.201 | 3.6215 | 34.9937 | 0
2015-04-11 11:28 | 42105.478 | 3.8011 | 3.6215 | 33.2965 | 2151.96 | 2125.275 | 34.9937 | 27.8201 | 7684.479 | 0.0213 | 249.261 | 1.6489 | 95.7945 | 98.58 | 370.18 | 0.034 | 0.0043 | 482066863 | 27.8019 | 2125.275 | 3.6216 | 34.9937 | 0
2015-04-11 11:28 | 42105.478 | 3.8007 | 3.6212 | 33.2966 | 2152.411 | 2125.718 | 34.994 | 27.8203 | 7685.479 | 0.0217 | 249.269 | 1.6488 | 95.7913 | 93.29 | 369.43 | 0.034 | 0.0057 | 482066864 | 27.8021 | 2125.718 | 3.6211 | 34.994 | 0
2015-04-11 11:28 | 42105.478 | 3.8008 | 3.6212 | 33.2966 | 2152.715 | 2126.017 | 34.9937 | 27.8201 | 7686.479 | 0.0217 | 249.299 | 1.6488 | 95.7944 | 74.83 | 369.05 | 0.034 | 0.0108 | 482066865 | 27.8019 | 2126.017 | 3.6212 | 34.9937 | 0
2015-04-11 11:28 | 42105.478 | 3.8012 | 3.6217 | 33.2966 | 2152.217 | 2125.528 | 34.9935 | 27.8199 | 7687.479 | 0.0169 | 249.264 | 1.6489 | 95.7973 | 98.58 | 369.11 | 0.034 | 0.0044 | 482066866 | 27.8017 | 2125.528 | 3.6217 | 34.9935 | 0
2015-04-11 11:28 | 42105.478 | 3.8012 | 3.6217 | 33.2963 | 2151.25 | 2124.578 | 34.9936 | 27.82 | 7688.479 | 0.0168 | 249.258 | 1.6489 | 95.7948 | 93.31 | 369.21 | 0.034 | 0.0067 | 482066867 | 27.8018 | 2124.578 | 3.6217 | 34.9936 | 0
2015-04-11 11:28 | 42105.4781 | 3.801 | 3.6216 | 33.296 | 2150.591 | 2123.93 | 34.9938 | 27.8201 | 7689.479 | 0.0195 | 249.447 | 1.6489 | 95.7924 | 74.82 | 369.11 | 0.034 | 0.0043 | 482066868 | 27.8019 | 2123.93 | 3.6216 | 34.9938 | 0
2015-04-11 11:28 | 42105.4781 | 3.8008 | 3.6214 | 33.2961 | 2150.835 | 2124.17 | 34.994 | 27.8203 | 7690.479 | 0.0193 | 249.17 | 1.6489 | 95.7974 | 98.58 | 369 | 0.034 | 0.0046 | 482066869 | 27.8021 | 2124.17 | 3.6214 | 34.994 | 0
2015-04-11 11:28 | 42105.4781 | 3.8006 | 3.6211 | 33.2963 | 2151.715 | 2125.034 | 34.994 | 27.8204 | 7691.479 | 0.0209 | 249.352 | 1.6489 | 95.7905 | 93.41 | 368.84 | 0.034 | 0.0043 | 482066870 | 27.8022 | 2125.034 | 3.6211 | 34.994 | 0
2015-04-11 11:28 | 42105.4781 | 3.801 | 3.6214 | 33.297 | 2152.548 | 2125.853 | 34.994 | 27.8204 | 7692.479 | 0.0201 | 249.2 | 1.6488 | 95.7922 | 75.02 | 368.48 | 0.033 | 0.0065 | 482066871 | 27.8021 | 2125.853 | 3.6214 | 34.994 | 0
2015-04-11 11:28 | 42105.4781 | 3.8006 | 3.621 | 33.2964 | 2152.983 | 2126.28 | 34.9936 | 27.82 | 7693.479 | 0.0188 | 249.232 | 1.6489 | 95.7889 | 98.58 | 368.18 | 0.034 | 0.002 | 482066872 | 27.8018 | 2126.28 | 3.621 | 34.9936 | 0
2015-04-11 11:28 | 42105.4781 | 3.8012 | 3.6216 | 33.2969 | 2152.814 | 2126.114 | 34.9935 | 27.82 | 7694.479 | 0.0173 | 249.13 | 1.6489 | 95.798 | 93.41 | 368.28 | 0.034 | 0.0081 | 482066873 | 27.8017 | 2126.114 | 3.6216 | 34.9935 | 0
2015-04-11 11:29 | 42105.4781 | 3.8012 | 3.6216 | 33.2967 | 2152.161 | 2125.473 | 34.9937 | 27.8201 | 7695.479 | 0.0162 | 249.269 | 1.6488 | 95.788 | 74.95 | 368.12 | 0.033 | 0.0086 | 482066874 | 27.8018 | 2125.473 | 3.6216 | 34.9937 | 0
2015-04-11 11:29 | 42105.4781 | 3.8012 | 3.6217 | 33.2963 | 2151.282 | 2124.609 | 34.9936 | 27.82 | 7696.479 | 0.0162 | 249.459 | 1.6489 | 95.7915 | 98.57 | 368.53 | 0.033 | 0.0067 | 482066875 | 27.8018 | 2124.609 | 3.6217 | 34.9937 | 0
2015-04-11 11:29 | 42105.4782 | 3.8011 | 3.6217 | 33.296 | 2150.55 | 2123.89 | 34.9937 | 27.8201 | 7697.479 | 0.0184 | 249.183 | 1.6488 | 95.7964 | 93.07 | 368.32 | 0.033 | 0.0067 | 482066876 | 27.8019 | 2123.89 | 3.6217 | 34.9937 | 0
2015-04-11 11:29 | 42105.4782 | 3.8008 | 3.6214 | 33.2961 | 2150.52 | 2123.86 | 34.9941 | 27.8204 | 7698.479 | 0.0187 | 249.177 | 1.6489 | 95.7921 | 73.89 | 368.3 | 0.034 | 0.0056 | 482066877 | 27.8022 | 2123.86 | 3.6214 | 34.9941 | 0
2015-04-11 11:29 | 42105.4782 | 3.8007 | 3.6213 | 33.2964 | 2151.275 | 2124.602 | 34.9942 | 27.8205 | 7699.479 | 0.0141 | 249.486 | 1.6487 | 95.7947 | 98.57 | 367.98 | 0.034 | 0.0043 | 482066878 | 27.8023 | 2124.602 | 3.6213 | 34.9942 | 0
2015-04-11 11:29 | 42105.4782 | 3.8008 | 3.6212 | 33.2968 | 2152.246 | 2125.556 | 34.9942 | 27.8205 | 7700.479 | 0.0161 | 249.253 | 1.6488 | 95.7877 | 93.29 | 367.32 | 0.034 | 0.0051 | 482066879 | 27.8023 | 2125.556 | 3.6212 | 34.9942 | 0
2015-04-11 11:29 | 42105.4782 | 3.801 | 3.6214 | 33.2969 | 2152.965 | 2126.263 | 34.9937 | 27.8201 | 7701.479 | 0.0184 | 249.251 | 1.6489 | 95.7895 | 74.45 | 367.61 | 0.033 | 0.0079 | 482066880 | 27.8019 | 2126.263 | 3.6214 | 34.9937 | 0
2015-04-11 11:29 | 42105.4782 | 3.8014 | 3.6217 | 33.297 | 2152.924 | 2126.222 | 34.9935 | 27.8199 | 7702.479 | 0.018 | 249.247 | 1.6486 | 95.7937 | 98.58 | 367.99 | 0.034 | 0.0107 | 482066881 | 27.8017 | 2126.222 | 3.6218 | 34.9935 | 0
2015-04-11 11:29 | 42105.4782 | 3.8014 | 3.6219 | 33.2969 | 2152.209 | 2125.52 | 34.9936 | 27.82 | 7703.479 | 0.0148 | 249.373 | 1.6489 | 95.793 | 93.4 | 368.09 | 0.035 | 0.0067 | 482066882 | 27.8018 | 2125.52 | 3.6219 | 34.9936 | 0
2015-04-11 11:29 | 42105.4782 | 3.8013 | 3.6218 | 33.2966 | 2151.475 | 2124.798 | 34.9937 | 27.8201 | 7704.479 | 0.0157 | 249.239 | 1.6488 | 95.7926 | 74.71 | 367.71 | 0.033 | 0.0067 | 482066883 | 27.8019 | 2124.799 | 3.6218 | 34.9938 | 0
2015-04-11 11:29 | 42105.4782 | 3.8013 | 3.6219 | 33.2964 | 2150.995 | 2124.327 | 34.9937 | 27.82 | 7705.479 | 0.0161 | 249.228 | 1.6489 | 95.7985 | 98.57 | 367.66 | 0.034 | 0.0067 | 482066884 | 27.8018 | 2124.327 | 3.6219 | 34.9937 | 0
2015-04-11 11:29 | 42105.4783 | 3.8012 | 3.6218 | 33.2962 | 2150.76 | 2124.095 | 34.9937 | 27.8201 | 7706.479 | 0.0189 | 249.312 | 1.6488 | 95.7923 | 93.34 | 367.44 | 0.034 | 0.0043 | 482066885 | 27.8019 | 2124.096 | 3.6218 | 34.9937 | 0
2015-04-11 11:29 | 42105.4783 | 3.801 | 3.6216 | 33.2961 | 2150.761 | 2124.097 | 34.9937 | 27.8201 | 7707.479 | 0.0216 | 249.375 | 1.6489 | 95.7956 | 74.45 | 367.5 | 0.034 | 0.0066 | 482066886 | 27.8019 | 2124.097 | 3.6216 | 34.9938 | 0
2015-04-11 11:29 | 42105.4783 | 3.8009 | 3.6214 | 33.2963 | 2151.178 | 2124.506 | 34.994 | 27.8203 | 7708.479 | 0.0184 | 249.081 | 1.6489 | 95.7966 | 98.58 | 367.55 | 0.034 | 0.0024 | 482066887 | 27.8021 | 2124.507 | 3.6214 | 34.994 | 0
2015-04-11 11:29 | 42105.4783 | 3.8008 | 3.6213 | 33.2965 | 2151.892 | 2125.208 | 34.9939 | 27.8203 | 7709.479 | 0.0192 | 249.307 | 1.6488 | 95.7923 | 93.31 | 367.87 | 0.035 | 0.0059 | 482066888 | 27.8021 | 2125.208 | 3.6213 | 34.9939 | 0
2015-04-11 11:29 | 42105.4783 | 3.801 | 3.6214 | 33.2968 | 2152.575 | 2125.879 | 34.9938 | 27.8202 | 7710.479 | 0.022 | 249.375 | 1.6489 | 95.7881 | 74.25 | 367.71 | 0.033 | 0.0067 | 482066889 | 27.802 | 2125.88 | 3.6214 | 34.9938 | 0
2015-04-11 11:29 | 42105.4783 | 3.8013 | 3.6217 | 33.297 | 2152.866 | 2126.165 | 34.9936 | 27.82 | 7711.479 | 0.0226 | 249.164 | 1.6488 | 95.7909 | 98.59 | 367.76 | 0.033 | 0.005 | 482066890 | 27.8018 | 2126.165 | 3.6217 | 34.9936 | 0
2015-04-11 11:29 | 42105.4783 | 3.8013 | 3.6217 | 33.2969 | 2152.552 | 2125.857 | 34.9936 | 27.82 | 7712.479 | 0.022 | 249.316 | 1.6488 | 95.7887 | 93.06 | 367.92 | 0.033 | 0.0058 | 482066891 | 27.8018 | 2125.857 | 3.6217 | 34.9936 | 0
2015-04-11 11:29 | 42105.4783 | 3.8011 | 3.6216 | 33.2967 | 2151.912 | 2125.228 | 34.9938 | 27.8201 | 7713.479 | 0.0181 | 249.231 | 1.6488 | 95.791 | 73.43 | 367.98 | 0.033 | 0.0067 | 482066892 | 27.8019 | 2125.228 | 3.6216 | 34.9938 | 0
2015-04-11 11:29 | 42105.4784 | 3.8013 | 3.6218 | 33.2963 | 2151.221 | 2124.549 | 34.9935 | 27.8199 | 7714.479 | 0.019 | 248.651 | 1.6488 | 95.7974 | 98.59 | 367.71 | 0.034 | 0.0055 | 482066893 | 27.8017 | 2124.549 | 3.6218 | 34.9935 | 0
2015-04-11 11:29 | 42105.4784 | 3.8011 | 3.6217 | 33.296 | 2150.61 | 2123.949 | 34.9937 | 27.82 | 7715.479 | 0.0196 | 249.265 | 1.6489 | 95.7934 | 92.99 | 367.57 | 0.033 | 0.0043 | 482066894 | 27.8018 | 2123.949 | 3.6217 | 34.9937 | 0
2015-04-11 11:29 | 42105.4784 | 3.801 | 3.6217 | 33.296 | 2150.4 | 2123.742 | 34.9939 | 27.8202 | 7716.479 | 0.0178 | 249.028 | 1.6488 | 95.7919 | 73.14 | 367.45 | 0.033 | 0.0043 | 482066895 | 27.802 | 2123.742 | 3.6216 | 34.9939 | 0
2015-04-11 11:29 | 42105.4784 | 3.8008 | 3.6214 | 33.2961 | 2150.866 | 2124.2 | 34.994 | 27.8203 | 7717.479 | 0.0164 | 249.005 | 1.6489 | 95.7991 | 98.59 | 366.8 | 0.034 | 0.0043 | 482066896 | 27.8021 | 2124.2 | 3.6214 | 34.994 | 0
2015-04-11 11:29 | 42105.4784 | 3.8009 | 3.6214 | 33.2965 | 2151.68 | 2125 | 34.9939 | 27.8203 | 7718.479 | 0.0166 | 249.579 | 1.6488 | 95.7895 | 92.89 | 366.95 | 0.033 | 0.0049 | 482066897 | 27.8021 | 2125 | 3.6214 | 34.9939 | 0
2015-04-11 11:29 | 42105.4784 | 3.8009 | 3.6214 | 33.2968 | 2152.422 | 2125.729 | 34.9939 | 27.8203 | 7719.479 | 0.0175 | 249.524 | 1.6483 | 95.7902 | 72.78 | 367.44 | 0.033 | 0.0063 | 482066898 | 27.802 | 2125.73 | 3.6213 | 34.9939 | 0
2015-04-11 11:29 | 42105.4784 | 3.8012 | 3.6216 | 33.297 | 2152.815 | 2126.116 | 34.9938 | 27.8202 | 7720.479 | 0.0198 | 249.373 | 1.6486 | 95.7944 | 98.6 | 367.73 | 0.034 | 0.0046 | 482066899 | 27.8019 | 2126.116 | 3.6216 | 34.9938 | 0
2015-04-11 11:29 | 42105.4784 | 3.8013 | 3.6217 | 33.2969 | 2152.686 | 2125.988 | 34.9936 | 27.82 | 7721.479 | 0.0198 | 249.112 | 1.6484 | 95.802 | 92.83 | 367.86 | 0.034 | 0.0067 | 482066900 | 27.8018 | 2125.988 | 3.6217 | 34.9936 | 0
2015-04-11 11:29 | 42105.4784 | 3.8013 | 3.6217 | 33.2968 | 2152.17 | 2125.482 | 34.9936 | 27.82 | 7722.479 | 0.0171 | 249.373 | 1.6483 | 95.7914 | 72.52 | 367.71 | 0.034 | 0.0096 | 482066901 | 27.8018 | 2125.482 | 3.6217 | 34.9936 | 0
2015-04-11 11:29 | 42105.4785 | 3.8012 | 3.6218 | 33.2965 | 2151.383 | 2124.708 | 34.9937 | 27.82 | 7723.479 | 0.0148 | 249.381 | 1.6486 | 95.7955 | 98.6 | 367.6 | 0.034 | 0.0067 | 482066902 | 27.8018 | 2124.708 | 3.6218 | 34.9937 | 0
2015-04-11 11:29 | 42105.4785 | 3.8012 | 3.6219 | 33.2961 | 2150.475 | 2123.816 | 34.9937 | 27.82 | 7724.479 | 0.0153 | 249.393 | 1.6489 | 95.7909 | 93.06 | 367.64 | 0.034 | 0.0093 | 482066903 | 27.8019 | 2123.817 | 3.6218 | 34.9937 | 0
2015-04-11 11:29 | 42105.4785 | 3.801 | 3.6217 | 33.2958 | 2149.942 | 2123.292 | 34.9938 | 27.8201 | 7725.479 | 0.0221 | 249.328 | 1.6487 | 95.7949 | 73.1 | 367.39 | 0.034 | 0.0114 | 482066904 | 27.802 | 2123.292 | 3.6217 | 34.9938 | 0
2015-04-11 11:29 | 42105.4785 | 3.8007 | 3.6213 | 33.296 | 2150.373 | 2123.716 | 34.9942 | 27.8205 | 7726.479 | 0.0209 | 249.009 | 1.6489 | 95.7912 | 98.59 | 367.3 | 0.033 | 0.0076 | 482066905 | 27.8023 | 2123.716 | 3.6213 | 34.9942 | 0
2015-04-11 11:29 | 42105.4785 | 3.8007 | 3.6212 | 33.2965 | 2151.476 | 2124.8 | 34.9943 | 27.8206 | 7727.479 | 0.0204 | 249.423 | 1.6488 | 95.7931 | 93.08 | 367.76 | 0.035 | 0.005 | 482066906 | 27.8024 | 2124.8 | 3.6212 | 34.9943 | 0
2015-04-11 11:29 | 42105.4785 | 3.8007 | 3.6212 | 33.2968 | 2152.663 | 2125.966 | 34.994 | 27.8203 | 7728.479 | 0.0186 | 249.155 | 1.6489 | 95.7902 | 73.08 | 367.6 | 0.034 | 0.0086 | 482066907 | 27.8021 | 2125.966 | 3.6211 | 34.994 | 0
2015-04-11 11:29 | 42105.4785 | 3.8011 | 3.6215 | 33.2971 | 2153.424 | 2126.714 | 34.9936 | 27.82 | 7729.479 | 0.016 | 249.306 | 1.6489 | 95.7916 | 98.6 | 367.98 | 0.032 | 0.0081 | 482066908 | 27.8018 | 2126.714 | 3.6215 | 34.9936 | 0
2015-04-11 11:29 | 42105.4785 | 3.8014 | 3.6218 | 33.2973 | 2153.085 | 2126.38 | 34.9936 | 27.82 | 7730.479 | 0.0151 | 249.294 | 1.6489 | 95.7913 | 92.68 | 367.94 | 0.034 | 0.0056 | 482066909 | 27.8018 | 2126.381 | 3.6218 | 34.9937 | 0
2015-04-11 11:29 | 42105.4785 | 3.8014 | 3.6219 | 33.2969 | 2151.927 | 2125.243 | 34.9937 | 27.8201 | 7731.479 | 0.0191 | 249.132 | 1.6487 | 95.7895 | 71.85 | 367.75 | 0.035 | 0.0057 | 482066910 | 27.8019 | 2125.243 | 3.6219 | 34.9937 | 0
2015-04-11 11:29 | 42105.4786 | 3.8015 | 3.6221 | 33.2965 | 2150.742 | 2124.079 | 34.9938 | 27.8201 | 7732.479 | 0.0186 | 249.398 | 1.6489 | 95.7938 | 98.59 | 367.76 | 0.034 | 0.0068 | 482066911 | 27.8019 | 2124.079 | 3.6221 | 34.9938 | 0
2015-04-11 11:29 | 42105.4786 | 3.8012 | 3.6218 | 33.296 | 2150.051 | 2123.4 | 34.9938 | 27.8201 | 7733.479 | 0.0161 | 249.34 | 1.6488 | 95.7973 | 92.85 | 367.76 | 0.034 | 0.0085 | 482066912 | 27.802 | 2123.4 | 3.6219 | 34.9938 | 0
2015-04-11 11:29 | 42105.4786 | 3.801 | 3.6216 | 33.2961 | 2150.151 | 2123.498 | 34.9941 | 27.8204 | 7734.479 | 0.0196 | 249.325 | 1.6489 | 95.7909 | 72.25 | 367.66 | 0.035 | 0.0089 | 482066913 | 27.8022 | 2123.498 | 3.6216 | 34.9941 | 0
2015-04-11 11:29 | 42105.4786 | 3.801 | 3.6215 | 33.2962 | 2150.709 | 2124.046 | 34.994 | 27.8204 | 7735.479 | 0.0189 | 249.304 | 1.6489 | 95.7977 | 98.59 | 367.76 | 0.034 | 0.0044 | 482066914 | 27.8021 | 2124.046 | 3.6216 | 34.994 | 0
2015-04-11 11:29 | 42105.4786 | 3.801 | 3.6216 | 33.2965 | 2151.358 | 2124.684 | 34.994 | 27.8203 | 7736.479 | 0.0176 | 249.14 | 1.6488 | 95.7934 | 93 | 367.76 | 0.034 | 0.0043 | 482066915 | 27.8021 | 2124.684 | 3.6216 | 34.994 | 0
2015-04-11 11:29 | 42105.4786 | 3.8009 | 3.6214 | 33.2967 | 2152.117 | 2125.43 | 34.994 | 27.8203 | 7737.479 | 0.0204 | 249.305 | 1.6489 | 95.7878 | 72.62 | 367.76 | 0.034 | 0.0052 | 482066916 | 27.8021 | 2125.43 | 3.6214 | 34.994 | 0
2015-04-11 11:29 | 42105.4786 | 3.8009 | 3.6213 | 33.2968 | 2152.816 | 2126.116 | 34.9938 | 27.8202 | 7738.479 | 0.0229 | 249.3 | 1.6489 | 95.7894 | 98.59 | 367.66 | 0.034 | 0.0107 | 482066917 | 27.8019 | 2126.116 | 3.6213 | 34.9938 | 0
2015-04-11 11:29 | 42105.4786 | 3.8011 | 3.6215 | 33.297 | 2152.996 | 2126.293 | 34.9937 | 27.8201 | 7739.479 | 0.0225 | 249.245 | 1.6489 | 95.7924 | 92.85 | 367.76 | 0.034 | 0.0117 | 482066918 | 27.8019 | 2126.293 | 3.6215 | 34.9938 | 0
2015-04-11 11:29 | 42105.4787 | 3.8013 | 3.6217 | 33.297 | 2152.39 | 2125.698 | 34.9938 | 27.8201 | 7740.479 | 0.0203 | 249.261 | 1.6489 | 95.7915 | 72.09 | 367.71 | 0.034 | 0.0068 | 482066919 | 27.8019 | 2125.698 | 3.6217 | 34.9938 | 0
2015-04-11 11:29 | 42105.4787 | 3.8014 | 3.6219 | 33.2967 | 2151.521 | 2124.843 | 34.9938 | 27.8201 | 7741.479 | 0.0203 | 249.28 | 1.6488 | 95.7889 | 98.58 | 367.71 | 0.033 | 0.0044 | 482066920 | 27.8019 | 2124.843 | 3.6219 | 34.9938 | 0
2015-04-11 11:29 | 42105.4787 | 3.8012 | 3.6218 | 33.2964 | 2150.817 | 2124.152 | 34.9939 | 27.8202 | 7742.479 | 0.0174 | 249.289 | 1.6489 | 95.7923 | 92.67 | 367.82 | 0.033 | 0.0094 | 482066921 | 27.802 | 2124.152 | 3.6218 | 34.9938 | 0
2015-04-11 11:29 | 42105.4787 | 3.8012 | 3.6218 | 33.2962 | 2150.471 | 2123.812 | 34.9938 | 27.8202 | 7743.479 | 0.016 | 249.276 | 1.6489 | 95.7903 | 71.49 | 367.76 | 0.034 | 0.0097 | 482066922 | 27.802 | 2123.812 | 3.6218 | 34.9938 | 0
2015-04-11 11:29 | 42105.4787 | 3.8011 | 3.6217 | 33.2962 | 2150.552 | 2123.892 | 34.9939 | 27.8203 | 7744.479 | 0.0165 | 249.123 | 1.6489 | 95.7941 | 98.58 | 367.71 | 0.034 | 0.0055 | 482066923 | 27.8021 | 2123.892 | 3.6217 | 34.9939 | 0
2015-04-11 11:29 | 42105.4787 | 3.8009 | 3.6215 | 33.2963 | 2151.043 | 2124.374 | 34.994 | 27.8203 | 7745.479 | 0.0203 | 249.307 | 1.6489 | 95.7916 | 92.79 | 367.71 | 0.034 | 0.006 | 482066924 | 27.8021 | 2124.374 | 3.6215 | 34.994 | 0
2015-04-11 11:29 | 42105.4787 | 3.8011 | 3.6216 | 33.2966 | 2151.661 | 2124.982 | 34.9938 | 27.8202 | 7746.479 | 0.0182 | 249.329 | 1.6489 | 95.7945 | 71.8 | 367.34 | 0.035 | 0.0067 | 482066925 | 27.802 | 2124.981 | 3.6216 | 34.9938 | 0
2015-04-11 11:29 | 42105.4787 | 3.8013 | 3.6217 | 33.2966 | 2151.974 | 2125.289 | 34.9935 | 27.8199 | 7747.479 | 0.0173 | 249.157 | 1.6489 | 95.7963 | 98.58 | 367.08 | 0.034 | 0.0088 | 482066926 | 27.8017 | 2125.289 | 3.6218 | 34.9935 | 0
2015-04-11 11:29 | 42105.4787 | 3.8014 | 3.6219 | 33.2966 | 2151.615 | 2124.936 | 34.9935 | 27.8199 | 7748.479 | 0.0194 | 249.34 | 1.6489 | 95.783 | 92.79 | 366.91 | 0.034 | 0.0069 | 482066927 | 27.8017 | 2124.936 | 3.6219 | 34.9935 | 0
2015-04-11 11:29 | 42105.4788 | 3.8013 | 3.6219 | 33.2964 | 2151.019 | 2124.351 | 34.9937 | 27.8201 | 7749.479 | 0.0206 | 249.094 | 1.6488 | 95.7902 | 71.67 | 366.57 | 0.033 | 0.0068 | 482066928 | 27.8019 | 2124.351 | 3.6219 | 34.9937 | 0
2015-04-11 11:29 | 42105.4788 | 3.8012 | 3.6218 | 33.2964 | 2150.908 | 2124.241 | 34.9939 | 27.8202 | 7750.479 | 0.0227 | 249.19 | 1.6489 | 95.7913 | 98.58 | 366.92 | 0.033 | 0.0084 | 482066929 | 27.802 | 2124.241 | 3.6218 | 34.9939 | 0
2015-04-11 11:29 | 42105.4788 | 3.8011 | 3.6216 | 33.2966 | 2151.418 | 2124.743 | 34.9939 | 27.8203 | 7751.479 | 0.0233 | 249.196 | 1.6489 | 95.7945 | 92.68 | 367.39 | 0.035 | 0.0067 | 482066930 | 27.802 | 2124.743 | 3.6216 | 34.9939 | 0
2015-04-11 11:29 | 42105.4788 | 3.8011 | 3.6216 | 33.2967 | 2151.979 | 2125.294 | 34.9939 | 27.8202 | 7752.479 | 0.022 | 249.378 | 1.6488 | 95.7892 | 71.3 | 367.71 | 0.034 | 0.0067 | 482066931 | 27.802 | 2125.294 | 3.6216 | 34.9939 | 0
2015-04-11 11:29 | 42105.4788 | 3.801 | 3.6215 | 33.2965 | 2152.205 | 2125.516 | 34.9936 | 27.82 | 7753.479 | 0.0179 | 249.313 | 1.6489 | 95.7894 | 98.58 | 367.45 | 0.034 | 0.0077 | 482066932 | 27.8018 | 2125.516 | 3.6215 | 34.9936 | 0
2015-04-11 11:29 | 42105.4788 | 3.8015 | 3.6219 | 33.2967 | 2151.945 | 2125.26 | 34.9935 | 27.8199 | 7754.479 | 0.0188 | 249.251 | 1.6487 | 95.792 | 92.5 | 366.8 | 0.034 | 0.0106 | 482066933 | 27.8017 | 2125.26 | 3.622 | 34.9935 | 0
2015-04-11 11:30 | 42105.4788 | 3.8013 | 3.6219 | 33.2965 | 2151.277 | 2124.604 | 34.9937 | 27.8201 | 7755.479 | 0.0194 | 249.292 | 1.6488 | 95.7902 | 70.66 | 366.39 | 0.034 | 0.0044 | 482066934 | 27.8019 | 2124.604 | 3.6218 | 34.9937 | 0
2015-04-11 11:30 | 42105.4788 | 3.8013 | 3.6219 | 33.2962 | 2150.462 | 2123.803 | 34.9938 | 27.8201 | 7756.479 | 0.0234 | 249.258 | 1.6486 | 95.7873 | 98.58 | 366.25 | 0.033 | 0.0067 | 482066935 | 27.8019 | 2123.803 | 3.6219 | 34.9938 | 0
2015-04-11 11:30 | 42105.4789 | 3.8012 | 3.6219 | 33.2959 | 2149.81 | 2123.163 | 34.9938 | 27.8201 | 7757.479 | 0.0223 | 249.139 | 1.6488 | 95.7953 | 92.51 | 366.38 | 0.033 | 0.0067 | 482066936 | 27.8019 | 2123.163 | 3.6219 | 34.9938 | 0
2015-04-11 11:30 | 42105.4789 | 3.8011 | 3.6218 | 33.2959 | 2149.853 | 2123.205 | 34.9939 | 27.8202 | 7758.479 | 0.021 | 249.086 | 1.6488 | 95.7976 | 70.63 | 366.43 | 0.033 | 0.0067 | 482066937 | 27.802 | 2123.205 | 3.6218 | 34.9939 | 0
2015-04-11 11:30 | 42105.4789 | 3.8008 | 3.6214 | 33.2963 | 2150.799 | 2124.134 | 34.9942 | 27.8206 | 7759.479 | 0.0215 | 249.333 | 1.6488 | 95.7945 | 98.59 | 366.31 | 0.034 | 0.0068 | 482066938 | 27.8023 | 2124.135 | 3.6213 | 34.9942 | 0
2015-04-11 11:30 | 42105.4789 | 3.8008 | 3.6213 | 33.2968 | 2152.098 | 2125.41 | 34.9942 | 27.8206 | 7760.479 | 0.0198 | 249.088 | 1.6488 | 95.7977 | 92.3 | 366.19 | 0.034 | 0.0068 | 482066939 | 27.8023 | 2125.411 | 3.6213 | 34.9942 | 0
2015-04-11 11:30 | 42105.4789 | 3.8005 | 3.6209 | 33.2966 | 2153.035 | 2126.332 | 34.9938 | 27.8203 | 7761.479 | 0.0182 | 249.214 | 1.6487 | 95.7881 | 69.97 | 365.68 | 0.034 | 0.0067 | 482066940 | 27.802 | 2126.332 | 3.6209 | 34.9938 | 0
2015-04-11 11:30 | 42105.4789 | 3.8013 | 3.6217 | 33.297 | 2152.794 | 2126.094 | 34.9937 | 27.82 | 7762.479 | 0.0188 | 249.505 | 1.6487 | 95.7881 | 98.58 | 365.83 | 0.033 | 0.0051 | 482066941 | 27.8018 | 2126.094 | 3.6217 | 34.9937 | 0
2015-04-11 11:30 | 42105.4789 | 3.8017 | 3.6222 | 33.297 | 2151.595 | 2124.917 | 34.9937 | 27.82 | 7763.479 | 0.0177 | 249.295 | 1.6486 | 95.788 | 92.35 | 365.53 | 0.034 | 0.0061 | 482066942 | 27.8018 | 2124.917 | 3.6222 | 34.9937 | 0
2015-04-11 11:30 | 42105.4789 | 3.8017 | 3.6223 | 33.2964 | 2150.334 | 2123.677 | 34.9937 | 27.82 | 7764.479 | 0.0153 | 249.09 | 1.6487 | 95.7881 | 70.01 | 365.34 | 0.033 | 0.0089 | 482066943 | 27.8018 | 2123.677 | 3.6223 | 34.9937 | 0
2015-04-11 11:30 | 42105.4789 | 3.8014 | 3.6221 | 33.2961 | 2149.584 | 2122.941 | 34.9939 | 27.8202 | 7765.479 | 0.0173 | 248.937 | 1.6485 | 95.7945 | 98.6 | 365.2 | 0.034 | 0.0107 | 482066944 | 27.802 | 2122.941 | 3.6221 | 34.9939 | 0
2015-04-11 11:30 | 42105.479 | 3.8012 | 3.6218 | 33.2962 | 2149.902 | 2123.253 | 34.9941 | 27.8204 | 7766.479 | 0.0177 | 249.511 | 1.6488 | 95.7957 | 92.54 | 364.13 | 0.035 | 0.0084 | 482066945 | 27.8022 | 2123.253 | 3.6218 | 34.9942 | 0
2015-04-11 11:30 | 42105.479 | 3.8011 | 3.6217 | 33.2967 | 2151.006 | 2124.337 | 34.9943 | 27.8205 | 7767.479 | 0.0176 | 249.444 | 1.6488 | 95.7921 | 70.45 | 363.81 | 0.034 | 0.0048 | 482066946 | 27.8023 | 2124.337 | 3.6217 | 34.9943 | 0
2015-04-11 11:30 | 42105.479 | 3.8011 | 3.6216 | 33.297 | 2152.212 | 2125.523 | 34.9941 | 27.8204 | 7768.479 | 0.0176 | 249.199 | 1.6488 | 95.7891 | 98.59 | 363.86 | 0.034 | 0.0056 | 482066947 | 27.8021 | 2125.523 | 3.6216 | 34.9941 | 0
2015-04-11 11:30 | 42105.479 | 3.8013 | 3.6217 | 33.2972 | 2152.968 | 2126.266 | 34.9936 | 27.82 | 7769.479 | 0.0221 | 249.202 | 1.6486 | 95.7884 | 92.25 | 363.86 | 0.034 | 0.007 | 482066948 | 27.8018 | 2126.266 | 3.6217 | 34.9937 | 0
2015-04-11 11:30 | 42105.479 | 3.8017 | 3.6221 | 33.2973 | 2152.572 | 2125.876 | 34.9936 | 27.82 | 7770.479 | 0.0213 | 249.227 | 1.6485 | 95.7896 | 69.54 | 364.02 | 0.034 | 0.006 | 482066949 | 27.8017 | 2125.876 | 3.6221 | 34.9936 | 0
2015-04-11 11:30 | 42105.479 | 3.8018 | 3.6224 | 33.297 | 2151.386 | 2124.711 | 34.9937 | 27.82 | 7771.479 | 0.0197 | 249.263 | 1.6488 | 95.7877 | 98.59 | 363.68 | 0.034 | 0.0027 | 482066950 | 27.8018 | 2124.711 | 3.6224 | 34.9937 | 0
2015-04-11 11:30 | 42105.479 | 3.8018 | 3.6224 | 33.2964 | 2150.203 | 2123.549 | 34.9936 | 27.8199 | 7772.479 | 0.0218 | 249.299 | 1.6488 | 95.7917 | 92.47 | 362.91 | 0.034 | 0.0048 | 482066951 | 27.8017 | 2123.549 | 3.6224 | 34.9936 | 0
2015-04-11 11:30 | 42105.479 | 3.8016 | 3.6223 | 33.2961 | 2149.466 | 2122.824 | 34.9938 | 27.8201 | 7773.479 | 0.0224 | 249.174 | 1.6488 | 95.7905 | 70.09 | 362.46 | 0.034 | 0.007 | 482066952 | 27.8019 | 2122.824 | 3.6223 | 34.9938 | 0
2015-04-11 11:30 | 42105.479 | 3.8012 | 3.6219 | 33.296 | 2149.504 | 2122.862 | 34.9941 | 27.8204 | 7774.479 | 0.0211 | 249.391 | 1.6488 | 95.7945 | 98.58 | 361.5 | 0.034 | 0.0107 | 482066953 | 27.8022 | 2122.862 | 3.6219 | 34.9941 | 0
2015-04-11 11:30 | 42105.4791 | 3.8011 | 3.6217 | 33.2963 | 2150.26 | 2123.605 | 34.9943 | 27.8205 | 7775.479 | 0.0203 | 249.266 | 1.6488 | 95.7888 | 92.39 | 360.91 | 0.034 | 0.0073 | 482066954 | 27.8023 | 2123.605 | 3.6217 | 34.9942 | 0
2015-04-11 11:30 | 42105.4791 | 3.8012 | 3.6217 | 33.2969 | 2151.405 | 2124.73 | 34.9943 | 27.8205 | 7776.479 | 0.0215 | 249.21 | 1.6488 | 95.7873 | 69.76 | 361.19 | 0.033 | 0.0051 | 482066955 | 27.8023 | 2124.73 | 3.6217 | 34.9943 | 0
2015-04-11 11:30 | 42105.4791 | 3.8011 | 3.6215 | 33.2972 | 2152.549 | 2125.854 | 34.9941 | 27.8204 | 7777.479 | 0.0214 | 249.197 | 1.6488 | 95.7901 | 98.59 | 361.29 | 0.033 | 0.0035 | 482066956 | 27.8022 | 2125.854 | 3.6215 | 34.9941 | 0
2015-04-11 11:30 | 42105.4791 | 3.8015 | 3.6219 | 33.2973 | 2153.057 | 2126.353 | 34.9936 | 27.82 | 7778.479 | 0.0212 | 249.219 | 1.6487 | 95.786 | 92.42 | 361.29 | 0.034 | 0.004 | 482066957 | 27.8018 | 2126.353 | 3.6219 | 34.9936 | 0
2015-04-11 11:30 | 42105.4791 | 3.8018 | 3.6222 | 33.2973 | 2152.356 | 2125.665 | 34.9936 | 27.8199 | 7779.479 | 0.0193 | 249.117 | 1.6488 | 95.7913 | 69.76 | 360.96 | 0.033 | 0.0063 | 482066958 | 27.8017 | 2125.665 | 3.6222 | 34.9936 | 0
2015-04-11 11:30 | 42105.4791 | 3.802 | 3.6225 | 33.2969 | 2151.073 | 2124.403 | 34.9936 | 27.8199 | 7780.479 | 0.0181 | 249.237 | 1.6488 | 95.7816 | 98.58 | 360.33 | 0.034 | 0.0055 | 482066959 | 27.8017 | 2124.403 | 3.6225 | 34.9936 | 0
2015-04-11 11:30 | 42105.4791 | 3.8017 | 3.6224 | 33.2965 | 2149.901 | 2123.252 | 34.9939 | 27.8202 | 7781.479 | 0.0214 | 249.144 | 1.6488 | 95.7862 | 92.26 | 359.63 | 0.033 | 0.0059 | 482066960 | 27.802 | 2123.252 | 3.6224 | 34.9939 | 0
2015-04-11 11:30 | 42105.4791 | 3.8015 | 3.6222 | 33.2962 | 2149.472 | 2122.83 | 34.994 | 27.8202 | 7782.479 | 0.0231 | 249.285 | 1.6488 | 95.7953 | 69.26 | 359.68 | 0.033 | 0.0069 | 482066961 | 27.8021 | 2122.83 | 3.6222 | 34.994 | 0
2015-04-11 11:30 | 42105.4792 | 3.8011 | 3.6218 | 33.2963 | 2150.099 | 2123.447 | 34.9942 | 27.8205 | 7783.479 | 0.0212 | 249.292 | 1.6488 | 95.7942 | 98.58 | 358.76 | 0.034 | 0.0088 | 482066962 | 27.8023 | 2123.447 | 3.6218 | 34.9942 | 0
2015-04-11 11:30 | 42105.4792 | 3.8012 | 3.6218 | 33.2967 | 2151.038 | 2124.37 | 34.994 | 27.8204 | 7784.479 | 0.0211 | 249.323 | 1.6487 | 95.7863 | 92.43 | 357.86 | 0.034 | 0.0095 | 482066963 | 27.8021 | 2124.369 | 3.6218 | 34.9941 | 0
2015-04-11 11:30 | 42105.4792 | 3.8014 | 3.6219 | 33.2969 | 2151.661 | 2124.982 | 34.9939 | 27.8202 | 7785.479 | 0.0231 | 249.221 | 1.6487 | 95.7884 | 69.65 | 357.69 | 0.034 | 0.0071 | 482066964 | 27.802 | 2124.981 | 3.6219 | 34.9939 | 0
2015-04-11 11:30 | 42105.4792 | 3.8017 | 3.6222 | 33.297 | 2151.514 | 2124.837 | 34.9937 | 27.8201 | 7786.479 | 0.0241 | 249.371 | 1.6487 | 95.7931 | 98.58 | 357.84 | 0.034 | 0.0069 | 482066965 | 27.8018 | 2124.837 | 3.6222 | 34.9937 | 0
2015-04-11 11:30 | 42105.4792 | 3.8017 | 3.6223 | 33.2967 | 2151.027 | 2124.358 | 34.9937 | 27.82 | 7787.479 | 0.0215 | 249.205 | 1.6487 | 95.7912 | 92.32 | 357.6 | 0.034 | 0.0068 | 482066966 | 27.8018 | 2124.358 | 3.6223 | 34.9937 | 0
2015-04-11 11:30 | 42105.4792 | 3.8016 | 3.6222 | 33.2968 | 2151.209 | 2124.538 | 34.9938 | 27.8201 | 7788.479 | 0.0202 | 249.179 | 1.6488 | 95.7912 | 69.23 | 357.27 | 0.034 | 0.0069 | 482066967 | 27.8019 | 2124.538 | 3.6222 | 34.9938 | 0
2015-04-11 11:30 | 42105.4792 | 3.8012 | 3.6217 | 33.297 | 2152.084 | 2125.397 | 34.994 | 27.8203 | 7789.479 | 0.0227 | 249.208 | 1.6487 | 95.7924 | 98.58 | 356.68 | 0.033 | 0.0068 | 482066968 | 27.802 | 2125.397 | 3.6217 | 34.994 | 0
2015-04-11 11:30 | 42105.4792 | 3.8015 | 3.6219 | 33.297 | 2152.45 | 2125.757 | 34.9936 | 27.82 | 7790.479 | 0.0236 | 249.255 | 1.6488 | 95.791 | 91.9 | 356.3 | 0.034 | 0.0066 | 482066969 | 27.8017 | 2125.757 | 3.6219 | 34.9936 | 0
2015-04-11 11:30 | 42105.4792 | 3.8019 | 3.6223 | 33.2971 | 2151.398 | 2124.723 | 34.9937 | 27.82 | 7791.479 | 0.0193 | 249.292 | 1.6488 | 95.7872 | 67.97 | 355.55 | 0.035 | 0.0029 | 482066970 | 27.8018 | 2124.723 | 3.6224 | 34.9937 | 0
2015-04-11 11:30 | 42105.4793 | 3.8019 | 3.6225 | 33.2964 | 2149.833 | 2123.185 | 34.9937 | 27.82 | 7792.479 | 0.0212 | 249.163 | 1.6488 | 95.7924 | 98.58 | 354.06 | 0.034 | 0.0046 | 482066971 | 27.8018 | 2123.185 | 3.6225 | 34.9937 | 0
2015-04-11 11:30 | 42105.4793 | 3.8014 | 3.6222 | 33.2959 | 2148.968 | 2122.335 | 34.994 | 27.8203 | 7793.479 | 0.0227 | 249.224 | 1.6488 | 95.7949 | 91.92 | 353.44 | 0.033 | 0.0048 | 482066972 | 27.8021 | 2122.335 | 3.6222 | 34.994 | 0
2015-04-11 11:30 | 42105.4793 | 3.8012 | 3.6219 | 33.2964 | 2149.837 | 2123.189 | 34.9944 | 27.8206 | 7794.479 | 0.0236 | 249.286 | 1.6488 | 95.7931 | 67.95 | 353.06 | 0.034 | 0.013 | 482066973 | 27.8024 | 2123.189 | 3.6219 | 34.9943 | 0
2015-04-11 11:30 | 42105.4793 | 3.8013 | 3.6219 | 33.2971 | 2151.349 | 2124.674 | 34.9943 | 27.8205 | 7795.479 | 0.0243 | 249.194 | 1.6488 | 95.7881 | 98.58 | 353.4 | 0.033 | 0.0096 | 482066974 | 27.8023 | 2124.674 | 3.6219 | 34.9943 | 0
2015-04-11 11:30 | 42105.4793 | 3.8017 | 3.6221 | 33.2974 | 2152.521 | 2125.827 | 34.9938 | 27.8201 | 7796.479 | 0.0211 | 249.22 | 1.6488 | 95.787 | 92.19 | 352.93 | 0.034 | 0.007 | 482066975 | 27.8019 | 2125.827 | 3.6221 | 34.9938 | 0
2015-04-11 11:30 | 42105.4793 | 3.8021 | 3.6226 | 33.2976 | 2152.105 | 2125.418 | 34.9937 | 27.82 | 7797.479 | 0.022 | 249.162 | 1.6487 | 95.7881 | 68.59 | 352.19 | 0.035 | 0.01 | 482066976 | 27.8018 | 2125.418 | 3.6226 | 34.9937 | 0
2015-04-11 11:30 | 42105.4793 | 3.8021 | 3.6227 | 33.2969 | 2150.668 | 2124.006 | 34.9937 | 27.8199 | 7798.479 | 0.0227 | 249.086 | 1.6488 | 95.7827 | 98.58 | 351 | 0.034 | 0.009 | 482066977 | 27.8018 | 2124.006 | 3.6227 | 34.9937 | 0
2015-04-11 11:30 | 42105.4793 | 3.8019 | 3.6226 | 33.2964 | 2149.547 | 2122.904 | 34.9938 | 27.82 | 7799.479 | 0.0195 | 249.34 | 1.6488 | 95.7894 | 91.75 | 350.19 | 0.033 | 0.0099 | 482066978 | 27.8019 | 2122.904 | 3.6226 | 34.9938 | 0
2015-04-11 11:30 | 42105.4794 | 3.8014 | 3.6221 | 33.2962 | 2149.49 | 2122.848 | 34.9941 | 27.8204 | 7800.479 | 0.0191 | 249.31 | 1.6488 | 95.7888 | 67.31 | 350.46 | 0.034 | 0.012 | 482066979 | 27.8022 | 2122.848 | 3.6221 | 34.9941 | 0
2015-04-11 11:30 | 42105.4794 | 3.8015 | 3.6222 | 33.2967 | 2150.341 | 2123.684 | 34.9941 | 27.8204 | 7801.479 | 0.022 | 249.223 | 1.6488 | 95.7859 | 98.58 | 350.46 | 0.033 | 0.0109 | 482066980 | 27.8022 | 2123.684 | 3.6222 | 34.9941 | 0
2015-04-11 11:30 | 42105.4794 | 3.8018 | 3.6223 | 33.2971 | 2151.127 | 2124.457 | 34.994 | 27.8203 | 7802.479 | 0.0216 | 249.255 | 1.6487 | 95.7859 | 92.13 | 359.24 | 0.034 | 0.0085 | 482066981 | 27.8021 | 2124.457 | 3.6223 | 34.994 | 0
2015-04-11 11:30 | 42105.4794 | 3.8019 | 3.6225 | 33.2972 | 2151.356 | 2124.682 | 34.9938 | 27.8201 | 7803.479 | 0.0234 | 249.237 | 1.6487 | 95.7881 | 68.24 | 377.96 | 0.034 | 0.0095 | 482066982 | 27.8019 | 2124.682 | 3.6224 | 34.9939 | 0
2015-04-11 11:30 | 42105.4794 | 3.802 | 3.6225 | 33.2969 | 2150.839 | 2124.174 | 34.9937 | 27.82 | 7804.479 | 0.0194 | 249.198 | 1.6488 | 95.7865 | 98.59 | 376.87 | 0.034 | 0.0044 | 482066983 | 27.8018 | 2124.174 | 3.6226 | 34.9937 | 0
2015-04-11 11:30 | 42105.4794 | 3.8018 | 3.6225 | 33.2966 | 2150.295 | 2123.638 | 34.9938 | 27.8201 | 7805.479 | 0.0206 | 249.378 | 1.6488 | 95.7852 | 92.03 | 371.03 | 0.033 | 0.0022 | 482066984 | 27.8019 | 2123.639 | 3.6224 | 34.9938 | 0
2015-04-11 11:30 | 42105.4794 | 3.8018 | 3.6225 | 33.2969 | 2150.512 | 2123.852 | 34.994 | 27.8202 | 7806.479 | 0.0219 | 249.22 | 1.6488 | 95.788 | 67.87 | 350.46 | 0.033 | 0.003 | 482066985 | 27.802 | 2123.852 | 3.6224 | 34.994 | 0
2015-04-11 11:30 | 42105.4794 | 3.8016 | 3.6221 | 33.2972 | 2151.477 | 2124.801 | 34.9941 | 27.8203 | 7807.479 | 0.0205 | 249.194 | 1.6488 | 95.7856 | 98.58 | 348.19 | 0.033 | 0.0046 | 482066986 | 27.8021 | 2124.8 | 3.6221 | 34.9941 | 0
2015-04-11 11:30 | 42105.4794 | 3.8014 | 3.6218 | 33.2972 | 2152.407 | 2125.714 | 34.994 | 27.8203 | 7808.479 | 0.0202 | 249.082 | 1.6487 | 95.7809 | 92.04 | 348.96 | 0.033 | 0.0049 | 482066987 | 27.802 | 2125.714 | 3.6218 | 34.9939 | 0
2015-04-11 11:30 | 42105.4795 | 3.8017 | 3.6222 | 33.2974 | 2152.546 | 2125.851 | 34.9938 | 27.8201 | 7809.479 | 0.0211 | 249.203 | 1.6488 | 95.7877 | 67.82 | 346 | 0.035 | 0.0187 | 482066988 | 27.8018 | 2125.851 | 3.6221 | 34.9938 | 0
2015-04-11 11:30 | 42105.4795 | 3.8019 | 3.6224 | 33.2973 | 2151.672 | 2124.993 | 34.9938 | 27.8201 | 7810.479 | 0.0231 | 249.307 | 1.6488 | 95.7862 | 98.59 | 344.89 | 0.035 | 0.0082 | 482066989 | 27.8019 | 2124.993 | 3.6224 | 34.9938 | 0
2015-04-11 11:30 | 42105.4795 | 3.8021 | 3.6227 | 33.2969 | 2150.499 | 2123.839 | 34.9936 | 27.8199 | 7811.479 | 0.0195 | 249.202 | 1.6488 | 95.787 | 92.07 | 345.38 | 0.034 | 0.0101 | 482066990 | 27.8017 | 2123.839 | 3.6227 | 34.9936 | 0
2015-04-11 11:30 | 42105.4795 | 3.8018 | 3.6225 | 33.2963 | 2149.626 | 2122.982 | 34.9937 | 27.82 | 7812.479 | 0.0173 | 249.172 | 1.6488 | 95.7937 | 67.81 | 345.86 | 0.034 | 0.0075 | 482066991 | 27.8018 | 2122.982 | 3.6225 | 34.9937 | 0
2015-04-11 11:30 | 42105.4795 | 3.8014 | 3.6222 | 33.2962 | 2149.573 | 2122.93 | 34.994 | 27.8203 | 7813.479 | 0.016 | 249.139 | 1.6487 | 95.7899 | 98.59 | 345.59 | 0.034 | 0.0053 | 482066992 | 27.8021 | 2122.93 | 3.6221 | 34.994 | 0
2015-04-11 11:31 | 42105.4795 | 3.8015 | 3.6222 | 33.2965 | 2150.058 | 2123.406 | 34.9941 | 27.8203 | 7814.479 | 0.0194 | 249.11 | 1.6488 | 95.7931 | 91.64 | 344.02 | 0.034 | 0.0047 | 482066993 | 27.8021 | 2123.406 | 3.6222 | 34.9941 | 0
2015-04-11 11:31 | 42105.4795 | 3.802 | 3.6227 | 33.2968 | 2150.328 | 2123.672 | 34.9937 | 27.82 | 7815.479 | 0.0197 | 249.096 | 1.6488 | 95.7873 | 66.53 | 341.91 | 0.034 | 0.0044 | 482066994 | 27.8018 | 2123.672 | 3.6226 | 34.9937 | 0
2015-04-11 11:31 | 42105.4795 | 3.8019 | 3.6226 | 33.2964 | 2149.925 | 2123.276 | 34.9936 | 27.8199 | 7816.479 | 0.0199 | 249.098 | 1.6488 | 95.7881 | 98.6 | 340.81 | 0.034 | 0.0032 | 482066995 | 27.8017 | 2123.276 | 3.6226 | 34.9936 | 0
2015-04-11 11:31 | 42105.4795 | 3.8018 | 3.6226 | 33.296 | 2149.012 | 2122.379 | 34.9937 | 27.82 | 7817.479 | 0.0186 | 249.103 | 1.6488 | 95.7891 | 91.91 | 341.19 | 0.034 | 0.0044 | 482066996 | 27.8018 | 2122.379 | 3.6226 | 34.9937 | 0
2015-04-11 11:31 | 42105.4796 | 3.8017 | 3.6225 | 33.2953 | 2147.954 | 2121.339 | 34.9935 | 27.8199 | 7818.479 | 0.0192 | 249.087 | 1.6488 | 95.7916 | 67.12 | 342.05 | 0.035 | 0.0067 | 482066997 | 27.8017 | 2121.339 | 3.6225 | 34.9935 | 0
2015-04-11 11:31 | 42105.4796 | 3.8014 | 3.6224 | 33.2949 | 2147.018 | 2120.419 | 34.9937 | 27.82 | 7819.479 | 0.0193 | 249.044 | 1.6488 | 95.7984 | 98.6 | 342 | 0.033 | 0.0067 | 482066998 | 27.8019 | 2120.419 | 3.6224 | 34.9937 | 0
2015-04-11 11:31 | 42105.4796 | 3.801 | 3.622 | 33.2943 | 2146.491 | 2119.901 | 34.9938 | 27.8201 | 7820.479 | 0.0213 | 249.002 | 1.6488 | 95.7888 | 91.6 | 341.3 | 0.034 | 0.0061 | 482066999 | 27.8019 | 2119.901 | 3.622 | 34.9938 | 0
2015-04-11 11:31 | 42105.4796 | 3.8009 | 3.6219 | 33.2945 | 2146.552 | 2119.962 | 34.994 | 27.8203 | 7821.479 | 0.0219 | 248.961 | 1.6488 | 95.7927 | 66.2 | 340.6 | 0.033 | 0.0043 | 482067000 | 27.8022 | 2119.961 | 3.6219 | 34.994 | 0
2015-04-11 11:31 | 42105.4796 | 3.801 | 3.622 | 33.2946 | 2146.766 | 2120.171 | 34.9939 | 27.8202 | 7822.479 | 0.0202 | 248.942 | 1.6488 | 95.7859 | 98.59 | 339.64 | 0.033 | 0.0047 | 482067001 | 27.802 | 2120.172 | 3.622 | 34.9939 | 0
2015-04-11 11:31 | 42105.4796 | 3.8013 | 3.6223 | 33.2944 | 2146.289 | 2119.702 | 34.9936 | 27.8199 | 7823.479 | 0.0177 | 249.204 | 1.6488 | 95.7914 | 91.44 | 338.98 | 0.034 | 0.0067 | 482067002 | 27.8018 | 2119.702 | 3.6223 | 34.9936 | 0
2015-04-11 11:31 | 42105.4796 | 3.8011 | 3.6223 | 33.2945 | 2145.006 | 2118.442 | 34.9945 | 27.8207 | 7824.479 | 0.0175 | 249.29 | 1.6488 | 95.7944 | 65.68 | 338.15 | 0.034 | 0.0068 | 482067003 | 27.8025 | 2118.442 | 3.6222 | 34.9945 | 0
2015-04-11 11:31 | 42105.4796 | 3.8012 | 3.6225 | 33.2933 | 2143.662 | 2117.122 | 34.9936 | 27.8199 | 7825.479 | 0.0214 | 248.834 | 1.6488 | 95.7924 | 98.6 | 337.86 | 0.032 | 0.0067 | 482067004 | 27.8018 | 2117.122 | 3.6225 | 34.9936 | 0
2015-04-11 11:31 | 42105.4797 | 3.8022 | 3.6236 | 33.2937 | 2142.637 | 2116.114 | 34.9935 | 27.8197 | 7826.479 | 0.023 | 249.118 | 1.6488 | 95.7981 | 91.72 | 337.41 | 0.033 | 0.0067 | 482067005 | 27.8016 | 2116.114 | 3.6236 | 34.9936 | 0
2015-04-11 11:31 | 42105.4797 | 3.8021 | 3.6236 | 33.2939 | 2142.063 | 2115.55 | 34.9941 | 27.8202 | 7827.479 | 0.0246 | 249.279 | 1.6488 | 95.7831 | 66.31 | 336.97 | 0.035 | 0.0067 | 482067006 | 27.8021 | 2115.55 | 3.6235 | 34.9941 | 0
2015-04-11 11:31 | 42105.4797 | 3.8025 | 3.624 | 33.2942 | 2141.952 | 2115.441 | 34.9941 | 27.8202 | 7828.479 | 0.0239 | 249.784 | 1.6491 | 95.7926 | 98.6 | 336.34 | 0.033 | 0.0099 | 482067007 | 27.8021 | 2115.441 | 3.6239 | 34.9942 | 0
2015-04-11 11:31 | 42105.4797 | 3.8028 | 3.6242 | 33.2948 | 2142.099 | 2115.585 | 34.9945 | 27.8204 | 7829.479 | 0.0232 | 249.299 | 1.649 | 95.7956 | 91.7 | 336.19 | 0.033 | 0.0076 | 482067008 | 27.8023 | 2115.585 | 3.6242 | 34.9945 | 0
2015-04-11 11:31 | 42105.4797 | 3.8034 | 3.6248 | 33.295 | 2142.004 | 2115.492 | 34.994 | 27.82 | 7830.479 | 0.0241 | 249.649 | 1.6491 | 95.7987 | 66.16 | 335.79 | 0.033 | 0.0067 | 482067009 | 27.8019 | 2115.492 | 3.6248 | 34.9941 | 0
2015-04-11 11:31 | 42105.4797 | 3.8031 | 3.6246 | 33.2941 | 2141.143 | 2114.646 | 34.9937 | 27.8198 | 7831.479 | 0.0244 | 249.007 | 1.649 | 95.7935 | 98.6 | 334.93 | 0.033 | 0.0115 | 482067010 | 27.8017 | 2114.646 | 3.6246 | 34.9937 | 0
2015-04-11 11:31 | 42105.4797 | 3.8039 | 3.6255 | 33.2943 | 2139.743 | 2113.27 | 34.9938 | 27.8197 | 7832.479 | 0.023 | 249.927 | 1.6496 | 95.7909 | 91.67 | 334.29 | 0.034 | 0.0098 | 482067011 | 27.8017 | 2113.27 | 3.6255 | 34.9938 | 0
2015-04-11 11:31 | 42105.4797 | 3.8044 | 3.6262 | 33.2945 | 2138.333 | 2111.884 | 34.9942 | 27.82 | 7833.479 | 0.0221 | 249.571 | 1.6498 | 95.7955 | 66.01 | 333.54 | 0.033 | 0.0068 | 482067012 | 27.802 | 2111.884 | 3.6262 | 34.9942 | 0
2015-04-11 11:31 | 42105.4797 | 3.8045 | 3.6264 | 33.2942 | 2137.245 | 2110.815 | 34.9942 | 27.82 | 7834.479 | 0.0204 | 249.202 | 1.65 | 95.7959 | 98.6 | 332.54 | 0.033 | 0.0067 | 482067013 | 27.8019 | 2110.815 | 3.6264 | 34.9942 | 0
2015-04-11 11:31 | 42105.4798 | 3.8045 | 3.6264 | 33.2941 | 2136.615 | 2110.196 | 34.9943 | 27.8201 | 7835.479 | 0.0195 | 249.603 | 1.6502 | 95.7998 | 91.61 | 332.3 | 0.034 | 0.0067 | 482067014 | 27.8021 | 2110.197 | 3.6264 | 34.9944 | 0
2015-04-11 11:31 | 42105.4798 | 3.8047 | 3.6266 | 33.294 | 2136.307 | 2109.893 | 34.9942 | 27.82 | 7836.479 | 0.0204 | 249.226 | 1.6503 | 95.7942 | 65.73 | 332.07 | 0.034 | 0.0067 | 482067015 | 27.802 | 2109.893 | 3.6267 | 34.9943 | 0
2015-04-11 11:31 | 42105.4798 | 3.8045 | 3.6265 | 33.2939 | 2136.134 | 2109.723 | 34.9943 | 27.8201 | 7837.479 | 0.0195 | 249.251 | 1.6509 | 95.7894 | 98.6 | 332.35 | 0.034 | 0.006 | 482067016 | 27.802 | 2109.723 | 3.6265 | 34.9943 | 0
2015-04-11 11:31 | 42105.4798 | 3.8046 | 3.6266 | 33.2939 | 2135.879 | 2109.473 | 34.9944 | 27.8201 | 7838.479 | 0.0192 | 249.091 | 1.6508 | 95.7927 | 91.25 | 331.77 | 0.034 | 0.0048 | 482067017 | 27.8021 | 2109.473 | 3.6266 | 34.9944 | 0
2015-04-11 11:31 | 42105.4798 | 3.8048 | 3.6269 | 33.2935 | 2135.276 | 2108.881 | 34.994 | 27.8198 | 7839.479 | 0.0202 | 249.067 | 1.651 | 95.7945 | 64.68 | 330.86 | 0.033 | 0.0072 | 482067018 | 27.8018 | 2108.881 | 3.6268 | 34.9941 | 0
2015-04-11 11:31 | 42105.4798 | 3.8047 | 3.6269 | 33.2931 | 2134.231 | 2107.853 | 34.9941 | 27.8199 | 7840.479 | 0.0219 | 249.064 | 1.6511 | 95.7966 | 98.6 | 329.68 | 0.034 | 0.0096 | 482067019 | 27.8019 | 2107.854 | 3.6269 | 34.9942 | 0
2015-04-11 11:31 | 42105.4798 | 3.8047 | 3.6271 | 33.2926 | 2132.906 | 2106.551 | 34.9941 | 27.8199 | 7841.479 | 0.0207 | 249.065 | 1.6512 | 95.7984 | 91.64 | 329.19 | 0.034 | 0.0098 | 482067020 | 27.8019 | 2106.551 | 3.627 | 34.9942 | 0
2015-04-11 11:31 | 42105.4798 | 3.8049 | 3.6273 | 33.2923 | 2131.468 | 2105.138 | 34.9943 | 27.82 | 7842.479 | 0.0218 | 249.039 | 1.6512 | 95.8009 | 65.62 | 329 | 0.034 | 0.0043 | 482067021 | 27.802 | 2105.138 | 3.6273 | 34.9943 | 0
2015-04-11 11:31 | 42105.4799 | 3.8049 | 3.6275 | 33.2919 | 2130.189 | 2103.882 | 34.9943 | 27.82 | 7843.479 | 0.0223 | 248.994 | 1.6512 | 95.7925 | 98.6 | 328.84 | 0.034 | 0.0067 | 482067022 | 27.802 | 2103.882 | 3.6275 | 34.9943 | 0
2015-04-11 11:31 | 42105.4799 | 3.8047 | 3.6274 | 33.2915 | 2129.425 | 2103.13 | 34.9945 | 27.8201 | 7844.479 | 0.0235 | 248.951 | 1.6512 | 95.8037 | 91.61 | 328.15 | 0.035 | 0.0067 | 482067023 | 27.8021 | 2103.131 | 3.6274 | 34.9945 | 0
2015-04-11 11:31 | 42105.4799 | 3.8048 | 3.6274 | 33.2915 | 2129.353 | 2103.059 | 34.9944 | 27.8201 | 7845.479 | 0.0246 | 248.914 | 1.6512 | 95.7963 | 65.45 | 328.07 | 0.034 | 0.0067 | 482067024 | 27.8021 | 2103.059 | 3.6274 | 34.9945 | 0
2015-04-11 11:31 | 42105.4799 | 3.8048 | 3.6275 | 33.2914 | 2129.403 | 2103.109 | 34.9942 | 27.8199 | 7846.479 | 0.0206 | 248.89 | 1.6512 | 95.7973 | 98.6 | 327.75 | 0.034 | 0.0048 | 482067025 | 27.8019 | 2103.109 | 3.6274 | 34.9943 | 0
2015-04-11 11:31 | 42105.4799 | 3.805 | 3.6277 | 33.2913 | 2128.647 | 2102.365 | 34.9942 | 27.8199 | 7847.479 | 0.016 | 249.431 | 1.6512 | 95.7892 | 91.53 | 327.27 | 0.034 | 0.0082 | 482067026 | 27.8019 | 2102.366 | 3.6277 | 34.9943 | 0
2015-04-11 11:31 | 42105.4799 | 3.805 | 3.6279 | 33.2908 | 2127.266 | 2101.008 | 34.9944 | 27.82 | 7848.479 | 0.0225 | 249.51 | 1.6512 | 95.7965 | 65.15 | 326.68 | 0.034 | 0.0062 | 482067027 | 27.802 | 2101.008 | 3.6278 | 34.9944 | 0
2015-04-11 11:31 | 42105.4799 | 3.8049 | 3.6279 | 33.2901 | 2125.927 | 2099.693 | 34.9943 | 27.8199 | 7849.479 | 0.0216 | 248.915 | 1.6512 | 95.7916 | 98.6 | 326.09 | 0.033 | 0.0057 | 482067028 | 27.802 | 2099.692 | 3.6279 | 34.9943 | 0
2015-04-11 11:31 | 42105.4799 | 3.8049 | 3.628 | 33.2898 | 2124.788 | 2098.573 | 34.9944 | 27.82 | 7850.479 | 0.0206 | 248.858 | 1.6512 | 95.8025 | 91.42 | 325.15 | 0.034 | 0.0082 | 482067029 | 27.8021 | 2098.573 | 3.628 | 34.9944 | 0
2015-04-11 11:31 | 42105.4799 | 3.8052 | 3.6284 | 33.2894 | 2123.781 | 2097.584 | 34.9942 | 27.8198 | 7851.479 | 0.0182 | 249.526 | 1.6512 | 95.7962 | 64.75 | 325.02 | 0.033 | 0.007 | 482067030 | 27.8019 | 2097.583 | 3.6284 | 34.9942 | 0
2015-04-11 11:31 | 42105.48 | 3.805 | 3.6283 | 33.289 | 2122.965 | 2096.782 | 34.9943 | 27.8198 | 7852.479 | 0.0212 | 249.445 | 1.6519 | 95.8027 | 98.6 | 324.47 | 0.034 | 0.0033 | 482067031 | 27.8019 | 2096.782 | 3.6283 | 34.9943 | 0
2015-04-11 11:31 | 42105.48 | 3.8049 | 3.6282 | 33.2889 | 2122.535 | 2096.36 | 34.9945 | 27.82 | 7853.479 | 0.0169 | 248.865 | 1.6518 | 95.7956 | 91.46 | 324.16 | 0.034 | 0.0045 | 482067032 | 27.8021 | 2096.36 | 3.6282 | 34.9945 | 0
2015-04-11 11:31 | 42105.48 | 3.8048 | 3.6281 | 33.2889 | 2122.526 | 2096.351 | 34.9946 | 27.8201 | 7854.479 | 0.0176 | 249.301 | 1.6516 | 95.7902 | 64.76 | 323.89 | 0.033 | 0.0086 | 482067033 | 27.8022 | 2096.351 | 3.6281 | 34.9946 | 0
2015-04-11 11:31 | 42105.48 | 3.805 | 3.6283 | 33.2888 | 2122.566 | 2096.389 | 34.9943 | 27.8199 | 7855.479 | 0.0189 | 250.002 | 1.6517 | 95.8044 | 98.6 | 323.57 | 0.035 | 0.0067 | 482067034 | 27.802 | 2096.389 | 3.6283 | 34.9943 | 0
2015-04-11 11:31 | 42105.48 | 3.8051 | 3.6284 | 33.2888 | 2122.083 | 2095.915 | 34.9943 | 27.8199 | 7856.479 | 0.0155 | 249.341 | 1.6523 | 95.791 | 91.44 | 323.14 | 0.034 | 0.0071 | 482067035 | 27.802 | 2095.915 | 3.6284 | 34.9944 | 0
2015-04-11 11:31 | 42105.48 | 3.805 | 3.6286 | 33.2883 | 2120.808 | 2094.662 | 34.9944 | 27.8199 | 7857.479 | 0.0149 | 249.656 | 1.6523 | 95.8009 | 64.64 | 322.87 | 0.034 | 0.0091 | 482067036 | 27.802 | 2094.662 | 3.6285 | 34.9944 | 0
2015-04-11 11:31 | 42105.48 | 3.8051 | 3.6288 | 33.2876 | 2119.007 | 2092.892 | 34.9944 | 27.8199 | 7858.479 | 0.0164 | 249.256 | 1.6522 | 95.7985 | 98.59 | 322.76 | 0.033 | 0.0045 | 482067037 | 27.802 | 2092.892 | 3.6288 | 34.9944 | 0
2015-04-11 11:31 | 42105.48 | 3.8063 | 3.6301 | 33.2881 | 2116.996 | 2090.915 | 34.9947 | 27.82 | 7859.479 | 0.0143 | 249.16 | 1.6528 | 95.7969 | 91.36 | 322.32 | 0.034 | 0.0096 | 482067038 | 27.8022 | 2090.915 | 3.6301 | 34.9948 | 0
2015-04-11 11:31 | 42105.48 | 3.8083 | 3.6323 | 33.2894 | 2115.243 | 2089.193 | 34.9949 | 27.8199 | 7860.479 | 0.0152 | 248.997 | 1.6533 | 95.7926 | 64.37 | 321.34 | 0.033 | 0.0068 | 482067039 | 27.8021 | 2089.193 | 3.6323 | 34.9949 | 0
2015-04-11 11:31 | 42105.4801 | 3.8087 | 3.6328 | 33.2896 | 2114.285 | 2088.251 | 34.9951 | 27.82 | 7861.479 | 0.0177 | 249.094 | 1.6534 | 95.7942 | 98.58 | 320.72 | 0.033 | 0.0049 | 482067040 | 27.8022 | 2088.251 | 3.6328 | 34.9952 | 0
2015-04-11 11:31 | 42105.4801 | 3.8086 | 3.6327 | 33.2897 | 2114.571 | 2088.533 | 34.9952 | 27.8201 | 7862.479 | 0.0188 | 249.041 | 1.6537 | 95.7963 | 91.24 | 320.48 | 0.034 | 0.0049 | 482067041 | 27.8023 | 2088.533 | 3.6327 | 34.9952 | 0
2015-04-11 11:31 | 42105.4801 | 3.8081 | 3.6321 | 33.2893 | 2115.408 | 2089.355 | 34.9949 | 27.82 | 7863.479 | 0.0159 | 248.92 | 1.6537 | 95.7923 | 63.93 | 320.09 | 0.034 | 0.0051 | 482067042 | 27.8022 | 2089.355 | 3.6321 | 34.995 | 0
2015-04-11 11:31 | 42105.4801 | 3.8072 | 3.6312 | 33.2884 | 2115.849 | 2089.788 | 34.9946 | 27.8198 | 7864.479 | 0.0155 | 248.895 | 1.6537 | 95.7934 | 98.59 | 319.98 | 0.033 | 0.0094 | 482067043 | 27.802 | 2089.788 | 3.6311 | 34.9946 | 0
2015-04-11 11:31 | 42105.4801 | 3.808 | 3.632 | 33.2888 | 2114.99 | 2088.945 | 34.9947 | 27.8198 | 7865.479 | 0.0157 | 249.029 | 1.6536 | 95.7927 | 91.27 | 320.07 | 0.033 | 0.0068 | 482067044 | 27.8019 | 2088.945 | 3.632 | 34.9947 | 0
2015-04-11 11:31 | 42105.4801 | 3.8092 | 3.6334 | 33.2892 | 2112.941 | 2086.931 | 34.9947 | 27.8197 | 7866.479 | 0.0201 | 249.279 | 1.6537 | 95.7848 | 63.92 | 319.78 | 0.034 | 0.0044 | 482067045 | 27.8019 | 2086.931 | 3.6334 | 34.9948 | 0
2015-04-11 11:31 | 42105.4801 | 3.8095 | 3.6339 | 33.2887 | 2110.722 | 2084.75 | 34.995 | 27.8199 | 7867.479 | 0.0194 | 248.635 | 1.6537 | 95.7927 | 98.6 | 318.66 | 0.034 | 0.0043 | 482067046 | 27.802 | 2084.75 | 3.6339 | 34.995 | 0
2015-04-11 11:31 | 42105.4801 | 3.8095 | 3.634 | 33.288 | 2108.955 | 2083.013 | 34.9949 | 27.8198 | 7868.479 | 0.0181 | 248.816 | 1.6537 | 95.7944 | 91.19 | 317.55 | 0.034 | 0.007 | 482067047 | 27.802 | 2083.013 | 3.634 | 34.995 | 0
2015-04-11 11:31 | 42105.4802 | 3.8092 | 3.6338 | 33.2876 | 2108.148 | 2082.22 | 34.9952 | 27.82 | 7869.479 | 0.0174 | 248.923 | 1.6537 | 95.7931 | 63.57 | 317.62 | 0.034 | 0.0087 | 482067048 | 27.8023 | 2082.22 | 3.6339 | 34.9952 | 0
2015-04-11 11:31 | 42105.4802 | 3.809 | 3.6336 | 33.2875 | 2108.414 | 2082.481 | 34.9952 | 27.82 | 7870.479 | 0.0195 | 249.726 | 1.6539 | 95.7935 | 98.59 | 317.73 | 0.034 | 0.0059 | 482067049 | 27.8022 | 2082.482 | 3.6336 | 34.9952 | 0
2015-04-11 11:31 | 42105.4802 | 3.8092 | 3.6339 | 33.2877 | 2108.628 | 2082.692 | 34.995 | 27.8199 | 7871.479 | 0.02 | 248.982 | 1.6539 | 95.7898 | 91.27 | 318 | 0.034 | 0.0067 | 482067050 | 27.8021 | 2082.692 | 3.6338 | 34.995 | 0
2015-04-11 11:31 | 42105.4802 | 3.8094 | 3.6341 | 33.2873 | 2107.819 | 2081.897 | 34.9948 | 27.8197 | 7872.479 | 0.0207 | 249.395 | 1.6537 | 95.7898 | 63.71 | 317.57 | 0.034 | 0.0069 | 482067051 | 27.8019 | 2081.897 | 3.6341 | 34.9948 | 0
2015-04-11 11:31 | 42105.4802 | 3.8092 | 3.634 | 33.2866 | 2106.21 | 2080.315 | 34.9949 | 27.8198 | 7873.479 | 0.0175 | 249.463 | 1.6538 | 95.7963 | 98.6 | 316.38 | 0.033 | 0.0062 | 482067052 | 27.802 | 2080.315 | 3.634 | 34.9949 | 0
2015-04-11 11:32 | 42105.4802 | 3.809 | 3.634 | 33.2858 | 2104.668 | 2078.799 | 34.9949 | 27.8198 | 7874.479 | 0.0224 | 248.574 | 1.6539 | 95.7913 | 91.13 | 315.34 | 0.032 | 0.0116 | 482067053 | 27.8021 | 2078.799 | 3.634 | 34.995 | 0
2015-04-11 11:32 | 42105.4802 | 3.8091 | 3.6342 | 33.2855 | 2103.507 | 2077.659 | 34.9949 | 27.8198 | 7875.479 | 0.0227 | 249.66 | 1.6547 | 95.798 | 63.24 | 315.16 | 0.034 | 0.0105 | 482067054 | 27.802 | 2077.659 | 3.6342 | 34.995 | 0
2015-04-11 11:32 | 42105.4802 | 3.8091 | 3.6343 | 33.2853 | 2102.9 | 2077.062 | 34.9949 | 27.8198 | 7876.479 | 0.0203 | 249.724 | 1.6543 | 95.7931 | 98.59 | 315.38 | 0.033 | 0.011 | 482067055 | 27.8021 | 2077.062 | 3.6343 | 34.995 | 0
2015-04-11 11:32 | 42105.4802 | 3.8091 | 3.6343 | 33.2853 | 2102.904 | 2077.066 | 34.9951 | 27.8199 | 7877.479 | 0.0178 | 249.735 | 1.6551 | 95.7923 | 91.19 | 315.21 | 0.032 | 0.0051 | 482067056 | 27.8022 | 2077.066 | 3.6343 | 34.9951 | 0
2015-04-11 11:32 | 42105.4803 | 3.809 | 3.6341 | 33.2852 | 2103.084 | 2077.243 | 34.995 | 27.8199 | 7878.479 | 0.0167 | 249.109 | 1.6547 | 95.7955 | 63.31 | 315.05 | 0.034 | 0.005 | 482067057 | 27.8021 | 2077.242 | 3.6342 | 34.995 | 0
2015-04-11 11:32 | 42105.4803 | 3.8093 | 3.6345 | 33.2851 | 2102.555 | 2076.722 | 34.9948 | 27.8196 | 7879.479 | 0.0174 | 249.243 | 1.6548 | 95.7913 | 98.6 | 315 | 0.033 | 0.0066 | 482067058 | 27.8019 | 2076.722 | 3.6345 | 34.9948 | 0
2015-04-11 11:32 | 42105.4803 | 3.8096 | 3.6349 | 33.2849 | 2101.044 | 2075.237 | 34.9949 | 27.8197 | 7880.479 | 0.0182 | 249.014 | 1.6554 | 95.7913 | 91.1 | 314.78 | 0.034 | 0.0049 | 482067059 | 27.802 | 2075.237 | 3.6349 | 34.995 | 0
2015-04-11 11:32 | 42105.4803 | 3.8104 | 3.636 | 33.285 | 2099.234 | 2073.459 | 34.995 | 27.8196 | 7881.479 | 0.0202 | 249.012 | 1.6559 | 95.7859 | 62.97 | 313.77 | 0.033 | 0.0043 | 482067060 | 27.802 | 2073.459 | 3.636 | 34.995 | 0
2015-04-11 11:32 | 42105.4803 | 3.8115 | 3.6371 | 33.2855 | 2097.579 | 2071.832 | 34.9953 | 27.8198 | 7882.479 | 0.026 | 248.988 | 1.656 | 95.7867 | 98.59 | 313.39 | 0.033 | 0.0043 | 482067061 | 27.8021 | 2071.832 | 3.6371 | 34.9954 | 0
2015-04-11 11:32 | 42105.4803 | 3.8127 | 3.6385 | 33.2861 | 2096.422 | 2070.695 | 34.9952 | 27.8196 | 7883.479 | 0.026 | 248.949 | 1.6562 | 95.799 | 91.01 | 312.96 | 0.034 | 0.0057 | 482067062 | 27.8019 | 2070.695 | 3.6385 | 34.9953 | 0
2015-04-11 11:32 | 42105.4803 | 3.8131 | 3.6389 | 33.2866 | 2095.905 | 2070.187 | 34.9955 | 27.8198 | 7884.479 | 0.0215 | 248.895 | 1.6562 | 95.7942 | 62.62 | 313.12 | 0.034 | 0.0069 | 482067063 | 27.8021 | 2070.187 | 3.6389 | 34.9956 | 0
2015-04-11 11:32 | 42105.4803 | 3.8137 | 3.6395 | 33.287 | 2095.83 | 2070.113 | 34.9954 | 27.8197 | 7885.479 | 0.0173 | 248.931 | 1.6562 | 95.7874 | 98.59 | 313.23 | 0.033 | 0.0071 | 482067064 | 27.802 | 2070.113 | 3.6395 | 34.9955 | 0
2015-04-11 11:32 | 42105.4804 | 3.8135 | 3.6394 | 33.2867 | 2095.721 | 2070.006 | 34.9953 | 27.8196 | 7886.479 | 0.0156 | 248.807 | 1.6562 | 95.8022 | 91.08 | 312.54 | 0.034 | 0.0059 | 482067065 | 27.802 | 2070.006 | 3.6393 | 34.9954 | 0
2015-04-11 11:32 | 42105.4804 | 3.8143 | 3.6401 | 33.287 | 2095.154 | 2069.449 | 34.9952 | 27.8194 | 7887.479 | 0.017 | 248.816 | 1.6562 | 95.7974 | 62.71 | 312.53 | 0.034 | 0.0054 | 482067066 | 27.8018 | 2069.448 | 3.6401 | 34.9953 | 0
2015-04-11 11:32 | 42105.4804 | 3.8147 | 3.6406 | 33.2871 | 2094.044 | 2068.357 | 34.9954 | 27.8195 | 7888.479 | 0.0209 | 249.218 | 1.6562 | 95.7937 | 98.6 | 312.54 | 0.033 | 0.0077 | 482067067 | 27.8019 | 2068.357 | 3.6406 | 34.9955 | 0
2015-04-11 11:32 | 42105.4804 | 3.8158 | 3.6418 | 33.2877 | 2092.627 | 2066.965 | 34.9956 | 27.8196 | 7889.479 | 0.0179 | 248.82 | 1.6561 | 95.801 | 90.9 | 312.75 | 0.034 | 0.0085 | 482067068 | 27.802 | 2066.965 | 3.6419 | 34.9957 | 0
2015-04-11 11:32 | 42105.4804 | 3.8176 | 3.6438 | 33.2891 | 2091.135 | 2065.498 | 34.996 | 27.8196 | 7890.479 | 0.0186 | 248.392 | 1.6562 | 95.7956 | 62.12 | 311.85 | 0.034 | 0.0043 | 482067069 | 27.8021 | 2065.498 | 3.6438 | 34.9961 | 0
2015-04-11 11:32 | 42105.4804 | 3.8196 | 3.6459 | 33.2905 | 2089.749 | 2064.136 | 34.9962 | 27.8196 | 7891.479 | 0.0168 | 249.375 | 1.6561 | 95.792 | 98.59 | 311.5 | 0.033 | 0.0043 | 482067070 | 27.8021 | 2064.136 | 3.6459 | 34.9963 | 0
2015-04-11 11:32 | 42105.4804 | 3.8209 | 3.6473 | 33.2914 | 2088.609 | 2063.016 | 34.9963 | 27.8196 | 7892.479 | 0.0172 | 249.407 | 1.6563 | 95.7909 | 90.87 | 311.14 | 0.033 | 0.0044 | 482067071 | 27.8021 | 2063.016 | 3.6473 | 34.9965 | 0
2015-04-11 11:32 | 42105.4804 | 3.8228 | 3.6492 | 33.2929 | 2087.848 | 2062.267 | 34.9965 | 27.8195 | 7893.479 | 0.0176 | 248.823 | 1.6567 | 95.7956 | 61.98 | 310.28 | 0.033 | 0.0067 | 482067072 | 27.802 | 2062.267 | 3.6492 | 34.9967 | 0
2015-04-11 11:32 | 42105.4804 | 3.8233 | 3.6498 | 33.2933 | 2087.73 | 2062.151 | 34.9965 | 27.8195 | 7894.479 | 0.017 | 249.129 | 1.6562 | 95.7917 | 98.59 | 308.52 | 0.033 | 0.0045 | 482067073 | 27.802 | 2062.151 | 3.6498 | 34.9967 | 0
2015-04-11 11:32 | 42105.4805 | 3.823 | 3.6494 | 33.2932 | 2088.148 | 2062.562 | 34.9965 | 27.8195 | 7895.479 | 0.0149 | 249.386 | 1.6563 | 95.7884 | 90.61 | 307.83 | 0.034 | 0.0045 | 482067074 | 27.802 | 2062.562 | 3.6494 | 34.9967 | 0
2015-04-11 11:32 | 42105.4805 | 3.8239 | 3.6502 | 33.294 | 2088.36 | 2062.771 | 34.9964 | 27.8194 | 7896.479 | 0.0157 | 249.87 | 1.6569 | 95.7974 | 61.17 | 308.79 | 0.034 | 0.0065 | 482067075 | 27.8019 | 2062.771 | 3.6503 | 34.9966 | 0
2015-04-11 11:32 | 42105.4805 | 3.8233 | 3.6498 | 33.2931 | 2087.614 | 2062.038 | 34.9963 | 27.8193 | 7897.479 | 0.0177 | 249.602 | 1.657 | 95.7962 | 98.59 | 310.23 | 0.033 | 0.0068 | 482067076 | 27.8018 | 2062.038 | 3.6498 | 34.9964 | 0
2015-04-11 11:32 | 42105.4805 | 3.8241 | 3.6507 | 33.2932 | 2086.026 | 2060.477 | 34.9964 | 27.8193 | 7898.479 | 0.0194 | 248.876 | 1.657 | 95.7934 | 90.88 | 310.5 | 0.034 | 0.0067 | 482067077 | 27.8017 | 2060.477 | 3.6507 | 34.9965 | 0
2015-04-11 11:32 | 42105.4805 | 3.8246 | 3.6514 | 33.293 | 2084.197 | 2058.679 | 34.9965 | 27.8193 | 7899.479 | 0.0162 | 248.954 | 1.6574 | 95.7758 | 61.79 | 309.27 | 0.034 | 0.0067 | 482067078 | 27.8018 | 2058.679 | 3.6514 | 34.9966 | 0
2015-04-11 11:32 | 42105.4805 | 3.8262 | 3.6531 | 33.294 | 2082.497 | 2057.008 | 34.9968 | 27.8194 | 7900.479 | 0.0163 | 248.955 | 1.6577 | 95.7952 | 98.59 | 308.09 | 0.034 | 0.0067 | 482067079 | 27.8019 | 2057.008 | 3.6531 | 34.997 | 0
2015-04-11 11:32 | 42105.4805 | 3.8275 | 3.6546 | 33.2948 | 2081.142 | 2055.676 | 34.9969 | 27.8193 | 7901.479 | 0.0183 | 248.885 | 1.6585 | 95.7977 | 90.87 | 307.66 | 0.033 | 0.0067 | 482067080 | 27.8019 | 2055.676 | 3.6545 | 34.9971 | 0
2015-04-11 11:32 | 42105.4805 | 3.8291 | 3.6562 | 33.2961 | 2080.179 | 2054.729 | 34.9972 | 27.8194 | 7902.479 | 0.0219 | 248.85 | 1.6586 | 95.7959 | 61.67 | 308.41 | 0.035 | 0.0055 | 482067081 | 27.8019 | 2054.729 | 3.6562 | 34.9974 | 0
2015-04-11 11:32 | 42105.4805 | 3.8306 | 3.6577 | 33.2972 | 2079.577 | 2054.137 | 34.9972 | 27.8192 | 7903.479 | 0.0186 | 248.788 | 1.6585 | 95.7996 | 98.6 | 308.25 | 0.034 | 0.0053 | 482067082 | 27.8018 | 2054.137 | 3.6577 | 34.9974 | 0
2015-04-11 11:32 | 42105.4806 | 3.8311 | 3.6583 | 33.2978 | 2079.305 | 2053.871 | 34.9975 | 27.8194 | 7904.479 | 0.0184 | 248.728 | 1.6586 | 95.7967 | 90.44 | 306.97 | 0.033 | 0.0051 | 482067083 | 27.8019 | 2053.871 | 3.6583 | 34.9977 | 0
2015-04-11 11:32 | 42105.4806 | 3.8314 | 3.6586 | 33.298 | 2079.232 | 2053.799 | 34.9974 | 27.8193 | 7905.479 | 0.0174 | 248.674 | 1.6586 | 95.7976 | 60.45 | 307.01 | 0.034 | 0.0035 | 482067084 | 27.8019 | 2053.799 | 3.6586 | 34.9976 | 0
2015-04-11 11:32 | 42105.4806 | 3.8317 | 3.6589 | 33.2978 | 2078.889 | 2053.462 | 34.9971 | 27.8191 | 7906.479 | 0.0182 | 248.891 | 1.6586 | 95.787 | 98.59 | 307.15 | 0.033 | 0.0067 | 482067085 | 27.8016 | 2053.462 | 3.6589 | 34.9973 | 0
2015-04-11 11:32 | 42105.4806 | 3.8321 | 3.6594 | 33.2979 | 2077.927 | 2052.516 | 34.9973 | 27.8191 | 7907.479 | 0.0185 | 248.746 | 1.6586 | 95.7963 | 90.8 | 307.4 | 0.033 | 0.0067 | 482067086 | 27.8017 | 2052.516 | 3.6594 | 34.9974 | 0
2015-04-11 11:32 | 42105.4806 | 3.835 | 3.6623 | 33.3001 | 2076.613 | 2051.224 | 34.9975 | 27.819 | 7908.479 | 0.016 | 248.658 | 1.6586 | 95.8019 | 61.29 | 307.24 | 0.034 | 0.0067 | 482067087 | 27.8015 | 2051.224 | 3.6623 | 34.9976 | 0
2015-04-11 11:32 | 42105.4806 | 3.8369 | 3.6644 | 33.3017 | 2075.211 | 2049.846 | 34.9979 | 27.8191 | 7909.479 | 0.015 | 249.704 | 1.6586 | 95.8009 | 98.6 | 306.86 | 0.034 | 0.0067 | 482067088 | 27.8017 | 2049.846 | 3.6644 | 34.9982 | 0
2015-04-11 11:32 | 42105.4806 | 3.8386 | 3.6661 | 33.3027 | 2073.889 | 2048.546 | 34.9979 | 27.819 | 7910.479 | 0.0174 | 248.74 | 1.6586 | 95.8011 | 90.68 | 306.11 | 0.034 | 0.0067 | 482067089 | 27.8016 | 2048.546 | 3.6661 | 34.9982 | 0
2015-04-11 11:32 | 42105.4806 | 3.8385 | 3.6661 | 33.3023 | 2072.831 | 2047.506 | 34.9981 | 27.8191 | 7911.479 | 0.0159 | 248.801 | 1.6589 | 95.7982 | 60.86 | 305.41 | 0.034 | 0.0067 | 482067090 | 27.8017 | 2047.507 | 3.6661 | 34.9983 | 0
2015-04-11 11:32 | 42105.4807 | 3.8386 | 3.6663 | 33.3021 | 2072.225 | 2046.911 | 34.9981 | 27.8191 | 7912.479 | 0.0187 | 249.189 | 1.6586 | 95.7999 | 98.6 | 304.55 | 0.033 | 0.0067 | 482067091 | 27.8016 | 2046.91 | 3.6663 | 34.9983 | 0
2015-04-11 11:32 | 42105.4807 | 3.8385 | 3.6663 | 33.302 | 2071.959 | 2046.65 | 34.9982 | 27.8192 | 7913.479 | 0.0201 | 248.679 | 1.659 | 95.8035 | 90.78 | 303.8 | 0.035 | 0.0046 | 482067092 | 27.8017 | 2046.649 | 3.6663 | 34.9984 | 0
2015-04-11 11:32 | 42105.4807 | 3.8386 | 3.6664 | 33.3017 | 2071.552 | 2046.25 | 34.9979 | 27.8189 | 7914.479 | 0.0232 | 249.297 | 1.6596 | 95.8009 | 61.03 | 303.96 | 0.034 | 0.0085 | 482067093 | 27.8015 | 2046.249 | 3.6664 | 34.9981 | 0
2015-04-11 11:32 | 42105.4807 | 3.8386 | 3.6665 | 33.3013 | 2070.773 | 2045.483 | 34.9978 | 27.8188 | 7915.479 | 0.0232 | 249.786 | 1.6592 | 95.7988 | 98.6 | 305.04 | 0.033 | 0.0058 | 482067094 | 27.8014 | 2045.483 | 3.6665 | 34.998 | 0
2015-04-11 11:32 | 42105.4807 | 3.8386 | 3.6666 | 33.301 | 2069.858 | 2044.584 | 34.998 | 27.8189 | 7916.479 | 0.024 | 249.39 | 1.6594 | 95.7941 | 90.57 | 305.73 | 0.034 | 0.0059 | 482067095 | 27.8015 | 2044.584 | 3.6666 | 34.9981 | 0
2015-04-11 11:32 | 42105.4807 | 3.8398 | 3.6679 | 33.3017 | 2068.799 | 2043.543 | 34.998 | 27.8188 | 7917.479 | 0.0246 | 248.766 | 1.6597 | 95.7988 | 60.39 | 305.68 | 0.033 | 0.0086 | 482067096 | 27.8014 | 2043.543 | 3.6679 | 34.9981 | 0
2015-04-11 11:32 | 42105.4807 | 3.8421 | 3.6703 | 33.304 | 2067.519 | 2042.284 | 34.9988 | 27.8192 | 7918.479 | 0.0219 | 248.814 | 1.6599 | 95.8006 | 98.6 | 304.97 | 0.034 | 0.008 | 482067097 | 27.8019 | 2042.284 | 3.6702 | 34.999 | 0
2015-04-11 11:32 | 42105.4807 | 3.8459 | 3.6741 | 33.3068 | 2066.245 | 2041.032 | 34.9986 | 27.8187 | 7919.479 | 0.0201 | 248.847 | 1.6603 | 95.7987 | 90.19 | 304.6 | 0.033 | 0.0055 | 482067098 | 27.8014 | 2041.032 | 3.6741 | 34.9989 | 0
2015-04-11 11:32 | 42105.4807 | 3.8476 | 3.6759 | 33.3082 | 2065.33 | 2040.133 | 34.9989 | 27.8187 | 7920.479 | 0.0198 | 248.715 | 1.661 | 95.7959 | 59.3 | 303.91 | 0.034 | 0.0053 | 482067099 | 27.8015 | 2040.133 | 3.6759 | 34.9992 | 0
2015-04-11 11:32 | 42105.4808 | 3.8488 | 3.6771 | 33.3091 | 2064.72 | 2039.534 | 34.999 | 27.8187 | 7921.479 | 0.0222 | 248.739 | 1.661 | 95.8069 | 98.59 | 303.57 | 0.034 | 0.0067 | 482067100 | 27.8014 | 2039.533 | 3.6771 | 34.9993 | 0
2015-04-11 11:32 | 42105.4808 | 3.8492 | 3.6775 | 33.3091 | 2063.837 | 2038.665 | 34.9991 | 27.8187 | 7922.479 | 0.0213 | 248.734 | 1.661 | 95.7985 | 90.61 | 303.6 | 0.033 | 0.0088 | 482067101 | 27.8014 | 2038.666 | 3.6775 | 34.9994 | 0
2015-04-11 11:32 | 42105.4808 | 3.8489 | 3.6775 | 33.3086 | 2062.601 | 2037.45 | 34.9993 | 27.8189 | 7923.479 | 0.0217 | 248.686 | 1.6611 | 95.796 | 60.28 | 303.28 | 0.033 | 0.0116 | 482067102 | 27.8016 | 2037.45 | 3.6775 | 34.9995 | 0
2015-04-11 11:32 | 42105.4808 | 3.8507 | 3.6792 | 33.3102 | 2061.583 | 2036.45 | 34.9999 | 27.8192 | 7924.479 | 0.0161 | 248.59 | 1.6611 | 95.8019 | 98.59 | 302.5 | 0.034 | 0.0047 | 482067103 | 27.8019 | 2036.45 | 3.6793 | 35.0001 | 0
2015-04-11 11:32 | 42105.4808 | 3.8527 | 3.6813 | 33.312 | 2061.406 | 2036.276 | 34.9998 | 27.8189 | 7925.479 | 0.0152 | 248.468 | 1.6611 | 95.7996 | 90.53 | 301.18 | 0.033 | 0.0067 | 482067104 | 27.8016 | 2036.276 | 3.6813 | 35.0001 | 0
2015-04-11 11:32 | 42105.4808 | 3.8515 | 3.68 | 33.3111 | 2061.9 | 2036.761 | 34.9999 | 27.8192 | 7926.479 | 0.0168 | 248.506 | 1.6611 | 95.8009 | 60.01 | 300.54 | 0.033 | 0.0066 | 482067105 | 27.8018 | 2036.761 | 3.68 | 35.0001 | 0
2015-04-11 11:32 | 42105.4808 | 3.8521 | 3.6806 | 33.3111 | 2061.865 | 2036.727 | 34.9994 | 27.8187 | 7927.479 | 0.0204 | 249.074 | 1.6611 | 95.799 | 98.59 | 301.95 | 0.033 | 0.0043 | 482067106 | 27.8013 | 2036.727 | 3.6807 | 34.9995 | 0
2015-04-11 11:32 | 42105.4808 | 3.8528 | 3.6815 | 33.3116 | 2060.567 | 2035.451 | 34.9998 | 27.8189 | 7928.479 | 0.0201 | 249.314 | 1.6611 | 95.8006 | 90.12 | 303.74 | 0.034 | 0.0043 | 482067107 | 27.8015 | 2035.451 | 3.6815 | 35 | 0
2015-04-11 11:32 | 42105.4809 | 3.8581 | 3.6868 | 33.3165 | 2058.768 | 2033.682 | 35.0007 | 27.8191 | 7929.479 | 0.0199 | 249.253 | 1.6611 | 95.7999 | 58.83 | 304.16 | 0.034 | 0.0094 | 482067108 | 27.8018 | 2033.682 | 3.6868 | 35.001 | 0
2015-04-11 11:32 | 42105.4809 | 3.8674 | 3.6962 | 33.325 | 2057.031 | 2031.974 | 35.0015 | 27.8188 | 7930.479 | 0.0192 | 248.793 | 1.6611 | 95.8005 | 98.58 | 302.77 | 0.034 | 0.003 | 482067109 | 27.8017 | 2031.974 | 3.6962 | 35.0021 | 0
2015-04-11 11:32 | 42105.4809 | 3.8701 | 3.6989 | 33.3269 | 2055.504 | 2030.473 | 35.0017 | 27.8186 | 7931.479 | 0.0159 | 248.815 | 1.6613 | 95.8028 | 90.24 | 300.5 | 0.033 | 0.0018 | 482067110 | 27.8016 | 2030.473 | 3.6989 | 35.0022 | 0
2015-04-11 11:32 | 42105.4809 | 3.8715 | 3.7005 | 33.328 | 2054.24 | 2029.23 | 35.002 | 27.8187 | 7932.479 | 0.0156 | 248.733 | 1.6617 | 95.8085 | 59.05 | 297.76 | 0.034 | 0.0018 | 482067111 | 27.8016 | 2029.231 | 3.7005 | 35.0025 | 0
2015-04-11 11:32 | 42105.4809 | 3.8719 | 3.7009 | 33.3282 | 2053.499 | 2028.502 | 35.0024 | 27.819 | 7933.479 | 0.0198 | 247.899 | 1.6621 | 95.8105 | 98.59 | 297.23 | 0.034 | 0.0054 | 482067112 | 27.8018 | 2028.502 | 3.7009 | 35.0028 | 0
2015-04-11 11:33 | 42105.4809 | 3.8727 | 3.7017 | 33.3292 | 2053.608 | 2028.61 | 35.0026 | 27.8191 | 7934.479 | 0.0194 | 248.873 | 1.6625 | 95.8052 | 90.46 | 298.93 | 0.033 | 0.0069 | 482067113 | 27.8019 | 2028.61 | 3.7017 | 35.003 | 0
2015-04-11 11:33 | 42105.4809 | 3.8717 | 3.7007 | 33.3284 | 2054.128 | 2029.12 | 35.0025 | 27.8191 | 7935.479 | 0.0175 | 249.342 | 1.6624 | 95.7327 | 59.5 | 300.5 | 0.033 | 0.0068 | 482067114 | 27.8019 | 2029.121 | 3.7007 | 35.0029 | 0
2015-04-11 11:33 | 42105.4809 | 3.8718 | 3.7008 | 33.3279 | 2054.033 | 2029.027 | 35.0019 | 27.8186 | 7936.479 | 0.0186 | 249.048 | 1.6626 | 95.8041 | 98.59 | 301.79 | 0.034 | 0.0055 | 482067115 | 27.8014 | 2029.027 | 3.7008 | 35.0022 | 0
2015-04-11 11:33 | 42105.4809 | 3.8729 | 3.702 | 33.3287 | 2052.636 | 2027.655 | 35.0023 | 27.8188 | 7937.479 | 0.0221 | 248.792 | 1.6625 | 95.7971 | 90.25 | 301.72 | 0.033 | 0.0053 | 482067116 | 27.8015 | 2027.655 | 3.702 | 35.0026 | 0
2015-04-11 11:33 | 42105.481 | 3.8739 | 3.7031 | 33.3289 | 2050.624 | 2025.676 | 35.0026 | 27.8189 | 7938.479 | 0.025 | 248.716 | 1.6621 | 95.8066 | 58.84 | 300.97 | 0.034 | 0.0078 | 482067117 | 27.8017 | 2025.676 | 3.7032 | 35.0029 | 0
2015-04-11 11:33 | 42105.481 | 3.8744 | 3.7039 | 33.3286 | 2048.665 | 2023.75 | 35.0026 | 27.8189 | 7939.479 | 0.0253 | 248.637 | 1.6627 | 95.7977 | 98.59 | 300.65 | 0.033 | 0.0079 | 482067118 | 27.8016 | 2023.75 | 3.7039 | 35.0029 | 0
2015-04-11 11:33 | 42105.481 | 3.8748 | 3.7045 | 33.3284 | 2047.252 | 2022.361 | 35.0026 | 27.8189 | 7940.479 | 0.0217 | 248.534 | 1.6632 | 95.8063 | 90.26 | 300.05 | 0.034 | 0.0047 | 482067119 | 27.8016 | 2022.361 | 3.7044 | 35.0029 | 0
2015-04-11 11:33 | 42105.481 | 3.8755 | 3.7052 | 33.329 | 2046.702 | 2021.82 | 35.0029 | 27.8189 | 7941.479 | 0.0177 | 248.502 | 1.6634 | 95.8105 | 58.76 | 300.41 | 0.033 | 0.0063 | 482067120 | 27.8017 | 2021.821 | 3.7052 | 35.0031 | 0
2015-04-11 11:33 | 42105.481 | 3.8753 | 3.705 | 33.3288 | 2046.722 | 2021.84 | 35.0029 | 27.819 | 7942.479 | 0.0208 | 248.486 | 1.6634 | 95.8095 | 98.59 | 300.12 | 0.033 | 0.0041 | 482067121 | 27.8017 | 2021.84 | 3.705 | 35.0031 | 0
2015-04-11 11:33 | 42105.481 | 3.8754 | 3.7051 | 33.3285 | 2046.369 | 2021.493 | 35.0026 | 27.8188 | 7943.479 | 0.0219 | 248.477 | 1.6635 | 95.8113 | 90.19 | 299.53 | 0.034 | 0.0027 | 482067122 | 27.8014 | 2021.493 | 3.7051 | 35.0028 | 0
2015-04-11 11:33 | 42105.481 | 3.8756 | 3.7054 | 33.3283 | 2045.285 | 2020.427 | 35.0027 | 27.8188 | 7944.479 | 0.0184 | 248.45 | 1.6635 | 95.8098 | 58.48 | 297.85 | 0.035 | 0.0043 | 482067123 | 27.8015 | 2020.428 | 3.7054 | 35.0029 | 0
2015-04-11 11:33 | 42105.481 | 3.8759 | 3.7058 | 33.3281 | 2044.103 | 2019.265 | 35.0028 | 27.8188 | 7945.479 | 0.018 | 248.409 | 1.6635 | 95.8056 | 98.58 | 296.14 | 0.033 | 0.0044 | 482067124 | 27.8015 | 2019.266 | 3.7058 | 35.003 | 0
2015-04-11 11:33 | 42105.4811 | 3.8766 | 3.7065 | 33.3285 | 2043.276 | 2018.453 | 35.0029 | 27.8188 | 7946.479 | 0.0174 | 248.66 | 1.6635 | 95.8123 | 90.25 | 295.55 | 0.034 | 0.0043 | 482067125 | 27.8015 | 2018.453 | 3.7066 | 35.003 | 0
2015-04-11 11:33 | 42105.4811 | 3.8771 | 3.7071 | 33.329 | 2042.92 | 2018.102 | 35.0031 | 27.8189 | 7947.479 | 0.0179 | 248.377 | 1.6635 | 95.8066 | 58.56 | 295.75 | 0.033 | 0.0043 | 482067126 | 27.8016 | 2018.102 | 3.7071 | 35.0032 | 0
2015-04-11 11:33 | 42105.4811 | 3.8774 | 3.7074 | 33.3291 | 2042.698 | 2017.884 | 35.003 | 27.8188 | 7948.479 | 0.0173 | 248.616 | 1.6635 | 95.8145 | 98.58 | 296.32 | 0.033 | 0.0043 | 482067127 | 27.8015 | 2017.884 | 3.7074 | 35.0031 | 0
2015-04-11 11:33 | 42105.4811 | 3.878 | 3.7081 | 33.3295 | 2042.025 | 2017.222 | 35.0032 | 27.8189 | 7949.479 | 0.0161 | 248.749 | 1.6635 | 95.8095 | 90.09 | 297.14 | 0.033 | 0.0044 | 482067128 | 27.8016 | 2017.222 | 3.7081 | 35.0033 | 0
2015-04-11 11:33 | 42105.4811 | 3.8783 | 3.7085 | 33.3292 | 2040.812 | 2016.03 | 35.0031 | 27.8188 | 7950.479 | 0.0177 | 248.997 | 1.6635 | 95.8106 | 58.01 | 296.98 | 0.033 | 0.0026 | 482067129 | 27.8015 | 2016.03 | 3.7085 | 35.0033 | 0
2015-04-11 11:33 | 42105.4811 | 3.88 | 3.7103 | 33.3307 | 2039.466 | 2014.706 | 35.0036 | 27.819 | 7951.479 | 0.0189 | 248.932 | 1.6638 | 95.8116 | 98.59 | 296.07 | 0.033 | 0.0034 | 482067130 | 27.8017 | 2014.706 | 3.7103 | 35.0038 | 0
2015-04-11 11:33 | 42105.4811 | 3.8817 | 3.7121 | 33.332 | 2038.403 | 2013.662 | 35.0038 | 27.819 | 7952.479 | 0.0192 | 248.651 | 1.6636 | 95.8259 | 90.14 | 295.92 | 0.032 | 0.0029 | 482067131 | 27.8018 | 2013.662 | 3.7121 | 35.004 | 0
2015-04-11 11:33 | 42105.4811 | 3.8826 | 3.713 | 33.3327 | 2037.727 | 2012.997 | 35.0041 | 27.8191 | 7953.479 | 0.0163 | 248.3 | 1.664 | 95.8167 | 58.02 | 296.89 | 0.032 | 0.0018 | 482067132 | 27.8019 | 2012.997 | 3.713 | 35.0042 | 0
2015-04-11 11:33 | 42105.4811 | 3.883 | 3.7135 | 33.3326 | 2037.006 | 2012.289 | 35.0039 | 27.8189 | 7954.479 | 0.0175 | 249.245 | 1.6642 | 95.8209 | 98.6 | 297.43 | 0.033 | 0.0028 | 482067133 | 27.8017 | 2012.288 | 3.7135 | 35.0041 | 0
2015-04-11 11:33 | 42105.4812 | 3.8831 | 3.7137 | 33.3324 | 2036.006 | 2011.305 | 35.0041 | 27.819 | 7955.479 | 0.0197 | 248.312 | 1.6646 | 95.8244 | 90.06 | 296.68 | 0.034 | 0.0098 | 482067134 | 27.8018 | 2011.305 | 3.7137 | 35.0043 | 0
2015-04-11 11:33 | 42105.4812 | 3.8834 | 3.7141 | 33.3326 | 2035.069 | 2010.384 | 35.0043 | 27.8192 | 7956.479 | 0.0208 | 248.601 | 1.6648 | 95.8206 | 57.71 | 294.75 | 0.034 | 0.0143 | 482067135 | 27.8019 | 2010.384 | 3.7141 | 35.0045 | 0
2015-04-11 11:33 | 42105.4812 | 3.8845 | 3.7152 | 33.3333 | 2034.6 | 2009.923 | 35.0043 | 27.8191 | 7957.479 | 0.0211 | 248.475 | 1.6649 | 95.8268 | 98.6 | 292.67 | 0.032 | 0.0043 | 482067136 | 27.8018 | 2009.923 | 3.7152 | 35.0045 | 0
2015-04-11 11:33 | 42105.4812 | 3.8845 | 3.7152 | 33.3336 | 2034.688 | 2010.009 | 35.0045 | 27.8192 | 7958.479 | 0.0183 | 249.302 | 1.6648 | 95.8253 | 89.8 | 292.49 | 0.033 | 0.0038 | 482067137 | 27.802 | 2010.009 | 3.7152 | 35.0046 | 0
2015-04-11 11:33 | 42105.4812 | 3.8834 | 3.7141 | 33.3325 | 2034.819 | 2010.138 | 35.0044 | 27.8193 | 7959.479 | 0.0161 | 248.539 | 1.6654 | 95.8181 | 56.93 | 293.84 | 0.033 | 0.0026 | 482067138 | 27.802 | 2010.138 | 3.7141 | 35.0045 | 0
2015-04-11 11:33 | 42105.4812 | 3.8845 | 3.7152 | 33.333 | 2034.237 | 2009.566 | 35.0042 | 27.819 | 7960.479 | 0.0139 | 248.535 | 1.665 | 95.8116 | 98.59 | 294.47 | 0.033 | 0.0067 | 482067139 | 27.8017 | 2009.565 | 3.7152 | 35.0043 | 0
2015-04-11 11:33 | 42105.4812 | 3.8855 | 3.7163 | 33.3339 | 2032.935 | 2008.286 | 35.0047 | 27.8193 | 7961.479 | 0.0154 | 248.462 | 1.6651 | 95.8188 | 89.85 | 294.71 | 0.033 | 0.0068 | 482067140 | 27.802 | 2008.286 | 3.7163 | 35.0049 | 0
2015-04-11 11:33 | 42105.4812 | 3.8882 | 3.7191 | 33.3362 | 2031.385 | 2006.762 | 35.0052 | 27.8194 | 7962.479 | 0.0176 | 248.399 | 1.6656 | 95.8227 | 56.97 | 294.43 | 0.033 | 0.002 | 482067141 | 27.8022 | 2006.762 | 3.7191 | 35.0055 | 0
2015-04-11 11:33 | 42105.4812 | 3.8952 | 3.7262 | 33.3426 | 2029.893 | 2005.296 | 35.006 | 27.8193 | 7963.479 | 0.0199 | 248.374 | 1.6659 | 95.8208 | 98.59 | 293.84 | 0.034 | -0.0026 | 482067142 | 27.8022 | 2005.295 | 3.7262 | 35.0063 | 0
2015-04-11 11:33 | 42105.4813 | 3.8974 | 3.7285 | 33.3442 | 2028.745 | 2004.166 | 35.0061 | 27.8192 | 7964.479 | 0.0192 | 248.328 | 1.6659 | 95.827 | 89.94 | 292.82 | 0.032 | 0.0033 | 482067143 | 27.8021 | 2004.166 | 3.7285 | 35.0065 | 0
2015-04-11 11:33 | 42105.4813 | 3.8996 | 3.7307 | 33.3463 | 2028.207 | 2003.637 | 35.0065 | 27.8192 | 7965.479 | 0.02 | 248.287 | 1.666 | 95.8248 | 57.04 | 291.22 | 0.033 | 0.0043 | 482067144 | 27.8022 | 2003.637 | 3.7307 | 35.0068 | 0
2015-04-11 11:33 | 42105.4813 | 3.9 | 3.731 | 33.3468 | 2028.347 | 2003.775 | 35.0067 | 27.8194 | 7966.479 | 0.0181 | 248.242 | 1.666 | 95.8285 | 98.6 | 290.82 | 0.033 | 0.0014 | 482067145 | 27.8023 | 2003.775 | 3.731 | 35.007 | 0
2015-04-11 11:33 | 42105.4813 | 3.8995 | 3.7306 | 33.3461 | 2028.43 | 2003.857 | 35.0062 | 27.819 | 7967.479 | 0.0188 | 248.233 | 1.666 | 95.8266 | 89.98 | 291.55 | 0.032 | 0.0018 | 482067146 | 27.8019 | 2003.857 | 3.7306 | 35.0065 | 0
2015-04-11 11:33 | 42105.4813 | 3.9 | 3.7311 | 33.3463 | 2027.747 | 2003.185 | 35.0064 | 27.8191 | 7968.479 | 0.021 | 248.248 | 1.666 | 95.8244 | 57.05 | 292.34 | 0.032 | 0.0009 | 482067147 | 27.802 | 2003.184 | 3.7311 | 35.0066 | 0
2015-04-11 11:33 | 42105.4813 | 3.9012 | 3.7324 | 33.347 | 2026.6 | 2002.057 | 35.0064 | 27.819 | 7969.479 | 0.0198 | 248 | 1.666 | 95.8259 | 98.59 | 292.5 | 0.033 | 0.0023 | 482067148 | 27.8019 | 2002.057 | 3.7324 | 35.0067 | 0
2015-04-11 11:33 | 42105.4813 | 3.9019 | 3.7332 | 33.3472 | 2025.488 | 2000.964 | 35.0065 | 27.819 | 7970.479 | 0.0201 | 248.53 | 1.6659 | 95.8264 | 89.79 | 291.59 | 0.034 | 0.002 | 482067149 | 27.8019 | 2000.964 | 3.7332 | 35.0067 | 0
2015-04-11 11:33 | 42105.4813 | 3.9035 | 3.7349 | 33.3484 | 2024.459 | 1999.952 | 35.0066 | 27.8189 | 7971.479 | 0.0192 | 248.524 | 1.6659 | 95.829 | 56.47 | 289.98 | 0.033 | -0.0005 | 482067150 | 27.8018 | 1999.952 | 3.7349 | 35.0069 | 0
2015-04-11 11:33 | 42105.4814 | 3.9057 | 3.7371 | 33.3503 | 2023.476 | 1998.986 | 35.0071 | 27.819 | 7972.479 | 0.0193 | 248.196 | 1.666 | 95.8363 | 98.59 | 289.25 | 0.033 | 0.0004 | 482067151 | 27.8019 | 1998.986 | 3.7371 | 35.0073 | 0
2015-04-11 11:33 | 42105.4814 | 3.9075 | 3.739 | 33.3514 | 2022.534 | 1998.059 | 35.0069 | 27.8187 | 7973.479 | 0.0215 | 248.555 | 1.6659 | 95.8273 | 89.75 | 290.07 | 0.033 | 0.0019 | 482067152 | 27.8016 | 1998.059 | 3.739 | 35.0072 | 0
2015-04-11 11:33 | 42105.4814 | 3.9092 | 3.7407 | 33.3531 | 2021.712 | 1997.251 | 35.0075 | 27.819 | 7974.479 | 0.0205 | 248.461 | 1.6659 | 95.836 | 56.27 | 289.61 | 0.032 | 0.0024 | 482067153 | 27.8019 | 1997.251 | 3.7408 | 35.0078 | 0
2015-04-11 11:33 | 42105.4814 | 3.9091 | 3.7407 | 33.353 | 2021.264 | 1996.811 | 35.0077 | 27.8192 | 7975.479 | 0.0215 | 248.599 | 1.6664 | 95.8326 | 98.6 | 288.48 | 0.033 | 0.0034 | 482067154 | 27.8021 | 1996.811 | 3.7407 | 35.008 | 0
2015-04-11 11:33 | 42105.4814 | 3.9106 | 3.7422 | 33.3542 | 2021.317 | 1996.863 | 35.0076 | 27.819 | 7976.479 | 0.0208 | 249.179 | 1.6664 | 95.8298 | 89.68 | 287.64 | 0.033 | 0.0002 | 482067155 | 27.8018 | 1996.863 | 3.7422 | 35.0079 | 0
2015-04-11 11:33 | 42105.4814 | 3.9106 | 3.7422 | 33.3537 | 2021.083 | 1996.633 | 35.0072 | 27.8186 | 7977.479 | 0.0192 | 248.277 | 1.6662 | 95.8317 | 55.99 | 288.09 | 0.033 | 0.002 | 482067156 | 27.8015 | 1996.633 | 3.7422 | 35.0074 | 0
2015-04-11 11:33 | 42105.4814 | 3.9108 | 3.7425 | 33.3539 | 2019.81 | 1995.381 | 35.0077 | 27.819 | 7978.479 | 0.0221 | 248.627 | 1.6668 | 95.8287 | 98.59 | 288.76 | 0.033 | 0.002 | 482067157 | 27.8019 | 1995.381 | 3.7425 | 35.0079 | 0
2015-04-11 11:33 | 42105.4814 | 3.9124 | 3.7443 | 33.3547 | 2018.068 | 1993.669 | 35.0078 | 27.8189 | 7979.479 | 0.0197 | 248.549 | 1.6667 | 95.8309 | 89.51 | 288.86 | 0.032 | -0.0004 | 482067158 | 27.8018 | 1993.668 | 3.7443 | 35.008 | 0
2015-04-11 11:33 | 42105.4814 | 3.9135 | 3.7455 | 33.3553 | 2016.581 | 1992.206 | 35.008 | 27.8189 | 7980.479 | 0.0196 | 247.784 | 1.6674 | 95.8309 | 55.45 | 287.31 | 0.032 | 0.0017 | 482067159 | 27.8018 | 1992.206 | 3.7456 | 35.0082 | 0
2015-04-11 11:33 | 42105.4815 | 3.9135 | 3.7455 | 33.3551 | 2015.896 | 1991.533 | 35.0081 | 27.819 | 7981.479 | 0.0191 | 248.152 | 1.6679 | 95.8266 | 98.59 | 285.74 | 0.032 | 0.002 | 482067160 | 27.8019 | 1991.533 | 3.7456 | 35.0083 | 0
2015-04-11 11:33 | 42105.4815 | 3.9135 | 3.7455 | 33.3554 | 2016.043 | 1991.677 | 35.0085 | 27.8193 | 7982.479 | 0.019 | 248.863 | 1.6675 | 95.8302 | 89.56 | 285.01 | 0.032 | 0.0024 | 482067161 | 27.8022 | 1991.677 | 3.7456 | 35.0087 | 0
2015-04-11 11:33 | 42105.4815 | 3.9139 | 3.7459 | 33.3553 | 2016.013 | 1991.647 | 35.008 | 27.8189 | 7983.479 | 0.0211 | 248.498 | 1.6681 | 95.8228 | 55.44 | 285 | 0.033 | 0.0037 | 482067162 | 27.8017 | 1991.648 | 3.746 | 35.0081 | 0
2015-04-11 11:33 | 42105.4815 | 3.914 | 3.7462 | 33.355 | 2015.117 | 1990.767 | 35.0079 | 27.8188 | 7984.479 | 0.018 | 248.187 | 1.6679 | 95.8291 | 98.59 | 285.29 | 0.033 | 0.0028 | 482067163 | 27.8016 | 1990.767 | 3.7462 | 35.0081 | 0
2015-04-11 11:33 | 42105.4815 | 3.9159 | 3.7481 | 33.3564 | 2014.007 | 1989.675 | 35.0081 | 27.8187 | 7985.479 | 0.0194 | 248.138 | 1.6675 | 95.8279 | 89.73 | 285.36 | 0.032 | 0.0005 | 482067164 | 27.8016 | 1989.675 | 3.7481 | 35.0083 | 0
2015-04-11 11:33 | 42105.4815 | 3.9177 | 3.75 | 33.3579 | 2013.159 | 1988.841 | 35.0083 | 27.8187 | 7986.479 | 0.02 | 248.05 | 1.6679 | 95.8196 | 55.8 | 284.96 | 0.033 | 0.001 | 482067165 | 27.8016 | 1988.841 | 3.75 | 35.0085 | 0
2015-04-11 11:33 | 42105.4815 | 3.9204 | 3.7528 | 33.3598 | 2012.24 | 1987.938 | 35.0081 | 27.8183 | 7987.479 | 0.0199 | 248.03 | 1.6683 | 95.8184 | 98.59 | 284.5 | 0.033 | 0.0019 | 482067166 | 27.8012 | 1987.938 | 3.7528 | 35.0084 | 0
2015-04-11 11:33 | 42105.4815 | 3.9215 | 3.754 | 33.3606 | 2010.999 | 1986.718 | 35.0085 | 27.8185 | 7988.479 | 0.0226 | 247.997 | 1.6683 | 95.8073 | 89.5 | 283.79 | 0.032 | 0.0029 | 482067167 | 27.8015 | 1986.718 | 3.7539 | 35.0088 | 0
2015-04-11 11:33 | 42105.4816 | 3.9308 | 3.7631 | 33.3692 | 2009.774 | 1985.513 | 35.0093 | 27.8182 | 7989.479 | 0.0213 | 248.09 | 1.6684 | 95.8134 | 55.08 | 283.27 | 0.033 | 0.0034 | 482067168 | 27.8012 | 1985.513 | 3.7632 | 35.0097 | 0
2015-04-11 11:33 | 42105.4816 | 3.9343 | 3.7668 | 33.3724 | 2008.971 | 1984.724 | 35.0095 | 27.818 | 7990.479 | 0.0213 | 248.396 | 1.6684 | 95.812 | 98.6 | 282.75 | 0.034 | 0.0044 | 482067169 | 27.8011 | 1984.724 | 3.7667 | 35.0101 | 0
2015-04-11 11:33 | 42105.4816 | 3.9349 | 3.7674 | 33.3727 | 2008.641 | 1984.399 | 35.0095 | 27.8179 | 7991.479 | 0.0227 | 247.735 | 1.6684 | 95.8117 | 89.44 | 282.86 | 0.033 | 0.0082 | 482067170 | 27.801 | 1984.399 | 3.7674 | 35.01 | 0
2015-04-11 11:33 | 42105.4816 | 3.9359 | 3.7684 | 33.3734 | 2008.243 | 1984.008 | 35.0094 | 27.8177 | 7992.479 | 0.0221 | 247.921 | 1.6684 | 95.8126 | 54.81 | 282.86 | 0.033 | 0.0039 | 482067171 | 27.8008 | 1984.008 | 3.7684 | 35.0099 | 0
2015-04-11 11:33 | 42105.4816 | 3.9363 | 3.7689 | 33.3735 | 2007.339 | 1983.119 | 35.0096 | 27.8178 | 7993.479 | 0.0188 | 247.859 | 1.6684 | 95.8116 | 98.6 | 282.16 | 0.033 | 0.0024 | 482067172 | 27.8009 | 1983.119 | 3.7689 | 35.01 | 0
2015-04-11 11:34 | 42105.4816 | 3.9365 | 3.7692 | 33.3732 | 2006.228 | 1982.026 | 35.0097 | 27.8178 | 7994.479 | 0.0227 | 247.963 | 1.6687 | 95.8095 | 89.7 | 280.13 | 0.034 | 0.0067 | 482067173 | 27.8009 | 1982.027 | 3.7692 | 35.01 | 0
2015-04-11 11:34 | 42105.4816 | 3.9375 | 3.7702 | 33.3738 | 2005.351 | 1981.164 | 35.0098 | 27.8178 | 7995.479 | 0.0201 | 248.112 | 1.6686 | 95.8095 | 55.31 | 278.84 | 0.034 | 0.0066 | 482067174 | 27.8009 | 1981.164 | 3.7702 | 35.0101 | 0
2015-04-11 11:34 | 42105.4816 | 3.9379 | 3.7707 | 33.374 | 2005.002 | 1980.822 | 35.0098 | 27.8178 | 7996.479 | 0.0202 | 248.566 | 1.6686 | 95.8102 | 98.6 | 278.43 | 0.035 | 0.0019 | 482067175 | 27.8008 | 1980.821 | 3.7707 | 35.0101 | 0
2015-04-11 11:34 | 42105.4816 | 3.9378 | 3.7705 | 33.374 | 2005.05 | 1980.869 | 35.0099 | 27.8179 | 7997.479 | 0.0186 | 249.322 | 1.6685 | 95.8109 | 89.25 | 279.34 | 0.034 | 0.011 | 482067176 | 27.8008 | 1980.869 | 3.7706 | 35.0102 | 0
2015-04-11 11:34 | 42105.4817 | 3.9378 | 3.7706 | 33.3735 | 2004.622 | 1980.447 | 35.0096 | 27.8176 | 7998.479 | 0.0159 | 249.157 | 1.6685 | 95.8106 | 54.1 | 280.09 | 0.033 | 0.0052 | 482067177 | 27.8006 | 1980.447 | 3.7706 | 35.0098 | 0
2015-04-11 11:34 | 42105.4817 | 3.9378 | 3.7707 | 33.3732 | 2003.161 | 1979.01 | 35.0099 | 27.8179 | 7999.479 | 0.0149 | 248.051 | 1.6686 | 95.8062 | 98.6 | 280.08 | 0.033 | 0.0043 | 482067178 | 27.8008 | 1979.01 | 3.7707 | 35.0101 | 0
2015-04-11 11:34 | 42105.4817 | 3.9383 | 3.7714 | 33.373 | 2001.273 | 1977.154 | 35.01 | 27.8179 | 8000.479 | 0.0182 | 248.309 | 1.6688 | 95.8013 | 89.2 | 278.78 | 0.033 | 0.0024 | 482067179 | 27.8008 | 1977.154 | 3.7714 | 35.0102 | 0
2015-04-11 11:34 | 42105.4817 | 3.9388 | 3.7721 | 33.3728 | 1999.656 | 1975.564 | 35.0101 | 27.8179 | 8001.479 | 0.0175 | 248.459 | 1.6695 | 95.8058 | 53.86 | 276.7 | 0.033 | 0.0052 | 482067180 | 27.8008 | 1975.564 | 3.7721 | 35.0103 | 0
2015-04-11 11:34 | 42105.4817 | 3.9387 | 3.7721 | 33.3726 | 1998.874 | 1974.795 | 35.0104 | 27.8181 | 8002.479 | 0.0182 | 248.207 | 1.6704 | 95.8064 | 98.59 | 275.95 | 0.033 | 0.0052 | 482067181 | 27.801 | 1974.795 | 3.7721 | 35.0105 | 0
2015-04-11 11:34 | 42105.4817 | 3.9387 | 3.7721 | 33.3723 | 1999.016 | 1974.935 | 35.0099 | 27.8178 | 8003.479 | 0.0209 | 248.24 | 1.6706 | 95.8077 | 89.18 | 277.23 | 0.034 | 0.006 | 482067182 | 27.8007 | 1974.935 | 3.7721 | 35.0101 | 0
2015-04-11 11:34 | 42105.4817 | 3.9388 | 3.7722 | 33.3723 | 1999.149 | 1975.066 | 35.0097 | 27.8176 | 8004.479 | 0.0187 | 248.109 | 1.6704 | 95.8017 | 53.7 | 278.09 | 0.033 | 0.0056 | 482067183 | 27.8005 | 1975.066 | 3.7721 | 35.0098 | 0
2015-04-11 11:34 | 42105.4817 | 3.9388 | 3.7722 | 33.3721 | 1998.477 | 1974.405 | 35.0098 | 27.8176 | 8005.479 | 0.0203 | 248.087 | 1.6706 | 95.7934 | 98.6 | 277.8 | 0.033 | 0.0055 | 482067184 | 27.8005 | 1974.405 | 3.7722 | 35.0099 | 0
2015-04-11 11:34 | 42105.4817 | 3.9389 | 3.7724 | 33.3718 | 1997.311 | 1973.258 | 35.01 | 27.8178 | 8006.479 | 0.0193 | 248.064 | 1.6707 | 95.8031 | 89.39 | 275.54 | 0.034 | 0.0067 | 482067185 | 27.8007 | 1973.258 | 3.7724 | 35.0101 | 0
2015-04-11 11:34 | 42105.4818 | 3.9388 | 3.7724 | 33.3711 | 1996.21 | 1972.176 | 35.0099 | 27.8177 | 8007.479 | 0.0181 | 248.03 | 1.6708 | 95.8048 | 54.11 | 272.36 | 0.033 | 0.0083 | 482067186 | 27.8006 | 1972.176 | 3.7724 | 35.01 | 0
2015-04-11 11:34 | 42105.4818 | 3.9386 | 3.7723 | 33.3706 | 1995.282 | 1971.264 | 35.0099 | 27.8177 | 8008.479 | 0.0187 | 247.99 | 1.6708 | 95.8067 | 98.6 | 270.27 | 0.034 | 0.0104 | 482067187 | 27.8006 | 1971.263 | 3.7723 | 35.01 | 0
2015-04-11 11:34 | 42105.4818 | 3.9385 | 3.7723 | 33.3703 | 1994.531 | 1970.524 | 35.01 | 27.8178 | 8009.479 | 0.022 | 247.953 | 1.6708 | 95.8116 | 89.13 | 270.38 | 0.034 | 0.0062 | 482067188 | 27.8007 | 1970.524 | 3.7723 | 35.01 | 0
2015-04-11 11:34 | 42105.4818 | 3.9385 | 3.7723 | 33.37 | 1993.94 | 1969.944 | 35.01 | 27.8178 | 8010.479 | 0.0181 | 247.926 | 1.6708 | 95.8084 | 53.33 | 272.73 | 0.032 | 0.0046 | 482067189 | 27.8006 | 1969.944 | 3.7724 | 35.01 | 0
2015-04-11 11:34 | 42105.4818 | 3.9386 | 3.7725 | 33.3697 | 1993.245 | 1969.26 | 35.0098 | 27.8176 | 8011.479 | 0.0145 | 248.195 | 1.6708 | 95.8085 | 98.6 | 273.48 | 0.034 | 0.0067 | 482067190 | 27.8005 | 1969.26 | 3.7725 | 35.0098 | 0
2015-04-11 11:34 | 42105.4818 | 3.9385 | 3.7725 | 33.3693 | 1992.219 | 1968.252 | 35.01 | 27.8178 | 8012.479 | 0.0126 | 248.739 | 1.6708 | 95.8084 | 89.14 | 272.36 | 0.034 | 0.0067 | 482067191 | 27.8006 | 1968.252 | 3.7726 | 35.01 | 0
2015-04-11 11:34 | 42105.4818 | 3.9386 | 3.7727 | 33.369 | 1991 | 1967.052 | 35.0101 | 27.8178 | 8013.479 | 0.015 | 247.568 | 1.6708 | 95.8063 | 53.26 | 271.14 | 0.033 | 0.0067 | 482067192 | 27.8007 | 1967.052 | 3.7727 | 35.0101 | 0
2015-04-11 11:34 | 42105.4818 | 3.9385 | 3.7728 | 33.3684 | 1989.858 | 1965.93 | 35.01 | 27.8178 | 8014.479 | 0.0154 | 248.362 | 1.6708 | 95.8031 | 98.59 | 270.9 | 0.033 | 0.0067 | 482067193 | 27.8007 | 1965.93 | 3.7728 | 35.01 | 0
2015-04-11 11:34 | 42105.4819 | 3.9384 | 3.7727 | 33.3679 | 1988.996 | 1965.081 | 35.01 | 27.8177 | 8015.479 | 0.0162 | 247.879 | 1.6708 | 95.8102 | 88.95 | 272.31 | 0.033 | 0.0046 | 482067194 | 27.8006 | 1965.081 | 3.7727 | 35.01 | 0
2015-04-11 11:34 | 42105.4819 | 3.9383 | 3.7726 | 33.3677 | 1988.553 | 1964.646 | 35.0101 | 27.8178 | 8016.479 | 0.0165 | 248.679 | 1.6712 | 95.8077 | 52.67 | 273.05 | 0.033 | 0.0062 | 482067195 | 27.8007 | 1964.646 | 3.7727 | 35.0101 | 0
2015-04-11 11:34 | 42105.4819 | 3.9383 | 3.7727 | 33.3675 | 1988.421 | 1964.517 | 35.0099 | 27.8177 | 8017.479 | 0.0178 | 249.172 | 1.6713 | 95.8041 | 98.6 | 272.94 | 0.034 | 0.0067 | 482067196 | 27.8006 | 1964.517 | 3.7727 | 35.0099 | 0
2015-04-11 11:34 | 42105.4819 | 3.9383 | 3.7727 | 33.3673 | 1988.013 | 1964.115 | 35.0098 | 27.8176 | 8018.479 | 0.0183 | 248.688 | 1.6711 | 95.8077 | 89.19 | 271.29 | 0.033 | 0.0067 | 482067197 | 27.8005 | 1964.115 | 3.7727 | 35.0098 | 0
2015-04-11 11:34 | 42105.4819 | 3.9381 | 3.7726 | 33.3668 | 1986.894 | 1963.015 | 35.01 | 27.8177 | 8019.479 | 0.017 | 247.789 | 1.6715 | 95.8085 | 53.15 | 269.46 | 0.033 | 0.0067 | 482067198 | 27.8007 | 1963.015 | 3.7726 | 35.01 | 0
2015-04-11 11:34 | 42105.4819 | 3.938 | 3.7727 | 33.3661 | 1985.437 | 1961.581 | 35.01 | 27.8178 | 8020.479 | 0.0177 | 248.493 | 1.6714 | 95.7987 | 98.59 | 267.75 | 0.033 | 0.0067 | 482067199 | 27.8007 | 1961.582 | 3.7727 | 35.01 | 0
2015-04-11 11:34 | 42105.4819 | 3.9383 | 3.7731 | 33.3659 | 1984.092 | 1960.259 | 35.01 | 27.8177 | 8021.479 | 0.016 | 248.431 | 1.672 | 95.7999 | 88.95 | 265.88 | 0.034 | 0.0067 | 482067200 | 27.8007 | 1960.259 | 3.7731 | 35.01 | 0
2015-04-11 11:34 | 42105.4819 | 3.9389 | 3.7738 | 33.3661 | 1983.212 | 1959.394 | 35.01 | 27.8177 | 8022.479 | 0.0153 | 248.397 | 1.673 | 95.802 | 52.45 | 264.65 | 0.034 | 0.008 | 482067201 | 27.8006 | 1959.394 | 3.7738 | 35.01 | 0
2015-04-11 11:34 | 42105.4819 | 3.9391 | 3.774 | 33.3665 | 1983.148 | 1959.332 | 35.0104 | 27.8179 | 8023.479 | 0.0178 | 248.129 | 1.6727 | 95.797 | 98.59 | 264.27 | 0.033 | 0.0089 | 482067202 | 27.8009 | 1959.331 | 3.774 | 35.0104 | 0
2015-04-11 11:34 | 42105.482 | 3.9388 | 3.7736 | 33.3661 | 1983.58 | 1959.756 | 35.01 | 27.8177 | 8024.479 | 0.0169 | 248.199 | 1.6726 | 95.798 | 89.05 | 265.19 | 0.033 | 0.006 | 482067203 | 27.8006 | 1959.756 | 3.7737 | 35.01 | 0
2015-04-11 11:34 | 42105.482 | 3.939 | 3.7739 | 33.3661 | 1983.556 | 1959.733 | 35.0098 | 27.8175 | 8025.479 | 0.0167 | 248.021 | 1.673 | 95.8012 | 52.57 | 266.77 | 0.034 | 0.0043 | 482067204 | 27.8004 | 1959.733 | 3.7739 | 35.0098 | 0
2015-04-11 11:34 | 42105.482 | 3.9396 | 3.7745 | 33.3665 | 1982.471 | 1958.665 | 35.0102 | 27.8177 | 8026.479 | 0.0166 | 247.94 | 1.673 | 95.8014 | 98.6 | 267.48 | 0.035 | 0.0054 | 482067205 | 27.8007 | 1958.665 | 3.7745 | 35.0102 | 0
2015-04-11 11:34 | 42105.482 | 3.9419 | 3.777 | 33.3681 | 1980.824 | 1957.045 | 35.0103 | 27.8176 | 8027.479 | 0.021 | 247.893 | 1.6732 | 95.7945 | 88.83 | 267.81 | 0.033 | 0.0102 | 482067206 | 27.8006 | 1957.045 | 3.777 | 35.0104 | 0
2015-04-11 11:34 | 42105.482 | 3.9453 | 3.7805 | 33.3707 | 1979.163 | 1955.413 | 35.0104 | 27.8173 | 8028.479 | 0.0188 | 247.895 | 1.6732 | 95.7819 | 51.89 | 267.21 | 0.033 | 0.0116 | 482067207 | 27.8004 | 1955.412 | 3.7805 | 35.0107 | 0
2015-04-11 11:34 | 42105.482 | 3.9482 | 3.7834 | 33.3728 | 1977.726 | 1953.999 | 35.0106 | 27.8171 | 8029.479 | 0.0175 | 247.931 | 1.6733 | 95.7655 | 98.6 | 265.92 | 0.034 | 0.0116 | 482067208 | 27.8003 | 1953.998 | 3.7834 | 35.0108 | 0
2015-04-11 11:34 | 42105.482 | 3.9491 | 3.7845 | 33.3733 | 1976.562 | 1952.854 | 35.0106 | 27.8171 | 8030.479 | 0.0177 | 247.934 | 1.6733 | 95.7647 | 89.08 | 264.1 | 0.034 | 0.0116 | 482067209 | 27.8002 | 1952.854 | 3.7845 | 35.0109 | 0
2015-04-11 11:34 | 42105.482 | 3.9516 | 3.787 | 33.3754 | 1975.651 | 1951.958 | 35.011 | 27.8171 | 8031.479 | 0.0181 | 247.878 | 1.6733 | 95.778 | 52.41 | 262.36 | 0.034 | 0.0139 | 482067210 | 27.8003 | 1951.959 | 3.787 | 35.0113 | 0
2015-04-11 11:34 | 42105.4821 | 3.9559 | 3.7913 | 33.3795 | 1975.147 | 1951.463 | 35.0114 | 27.8169 | 8032.479 | 0.0206 | 247.79 | 1.6733 | 95.7809 | 98.6 | 263.32 | 0.033 | 0.012 | 482067211 | 27.8002 | 1951.463 | 3.7913 | 35.0118 | 0
2015-04-11 11:34 | 42105.4821 | 3.9564 | 3.7919 | 33.3796 | 1975.298 | 1951.612 | 35.0109 | 27.8165 | 8033.479 | 0.0195 | 247.818 | 1.6733 | 95.773 | 88.67 | 263 | 0.033 | 0.0136 | 482067212 | 27.7998 | 1951.611 | 3.7918 | 35.0113 | 0
2015-04-11 11:34 | 42105.4821 | 3.9532 | 3.7886 | 33.3769 | 1975.76 | 1952.066 | 35.011 | 27.8169 | 8034.479 | 0.0191 | 248.116 | 1.6733 | 95.7739 | 51.3 | 261.64 | 0.034 | 0.0159 | 482067213 | 27.8001 | 1952.066 | 3.7886 | 35.0112 | 0
2015-04-11 11:34 | 42105.4821 | 3.9527 | 3.7881 | 33.3761 | 1975.75 | 1952.056 | 35.0107 | 27.8167 | 8035.479 | 0.0224 | 248.832 | 1.6733 | 95.7749 | 98.6 | 260.36 | 0.035 | 0.0131 | 482067214 | 27.7998 | 1952.055 | 3.7881 | 35.0108 | 0
2015-04-11 11:34 | 42105.4821 | 3.9559 | 3.7914 | 33.3789 | 1974.724 | 1951.046 | 35.0109 | 27.8166 | 8036.479 | 0.0235 | 249.147 | 1.6733 | 95.779 | 89.07 | 260.9 | 0.034 | 0.0131 | 482067215 | 27.7998 | 1951.046 | 3.7914 | 35.0112 | 0
2015-04-11 11:34 | 42105.4821 | 3.9613 | 3.7968 | 33.3835 | 1973.135 | 1949.484 | 35.0114 | 27.8163 | 8037.479 | 0.023 | 248.219 | 1.6733 | 95.7714 | 52.14 | 262.01 | 0.034 | 0.0113 | 482067216 | 27.7996 | 1949.485 | 3.7968 | 35.0117 | 0
2015-04-11 11:34 | 42105.4821 | 3.9663 | 3.8019 | 33.3879 | 1971.429 | 1947.806 | 35.012 | 27.8163 | 8038.479 | 0.022 | 248.344 | 1.6735 | 95.784 | 98.59 | 261.81 | 0.034 | 0.0118 | 482067217 | 27.7997 | 1947.806 | 3.8019 | 35.0124 | 0
2015-04-11 11:34 | 42105.4821 | 3.9698 | 3.8055 | 33.3908 | 1969.842 | 1946.245 | 35.0124 | 27.8163 | 8039.479 | 0.017 | 248.232 | 1.6738 | 95.7913 | 88.63 | 260.23 | 0.034 | 0.0118 | 482067218 | 27.7997 | 1946.245 | 3.8055 | 35.0129 | 0
2015-04-11 11:34 | 42105.4821 | 3.9719 | 3.8077 | 33.3921 | 1968.644 | 1945.067 | 35.0124 | 27.816 | 8040.479 | 0.0147 | 247.941 | 1.6747 | 95.7766 | 50.95 | 258.59 | 0.034 | 0.0092 | 482067219 | 27.7994 | 1945.067 | 3.8077 | 35.0128 | 0
2015-04-11 11:34 | 42105.4822 | 3.9725 | 3.8084 | 33.3926 | 1968.048 | 1944.481 | 35.0126 | 27.8162 | 8041.479 | 0.0184 | 247.799 | 1.6752 | 95.7853 | 98.6 | 258.13 | 0.034 | 0.0117 | 482067220 | 27.7995 | 1944.481 | 3.8084 | 35.0131 | 0
2015-04-11 11:34 | 42105.4822 | 3.9729 | 3.8088 | 33.3929 | 1967.953 | 1944.387 | 35.0126 | 27.8161 | 8042.479 | 0.0186 | 248.145 | 1.6752 | 95.7901 | 88.73 | 258.48 | 0.033 | 0.0145 | 482067221 | 27.7994 | 1944.388 | 3.8088 | 35.013 | 0
2015-04-11 11:34 | 42105.4822 | 3.9735 | 3.8093 | 33.3932 | 1967.796 | 1944.234 | 35.0124 | 27.8159 | 8043.479 | 0.0201 | 248.034 | 1.6755 | 95.7895 | 51.03 | 258.54 | 0.035 | 0.0097 | 482067222 | 27.7992 | 1944.234 | 3.8094 | 35.0128 | 0
2015-04-11 11:34 | 42105.4822 | 3.9731 | 3.809 | 33.3926 | 1967.23 | 1943.677 | 35.0124 | 27.816 | 8044.479 | 0.0211 | 247.895 | 1.6755 | 95.7838 | 98.6 | 258.43 | 0.035 | 0.0096 | 482067223 | 27.7992 | 1943.677 | 3.809 | 35.0128 | 0
2015-04-11 11:34 | 42105.4822 | 3.9734 | 3.8094 | 33.3925 | 1966.397 | 1942.858 | 35.0125 | 27.816 | 8045.479 | 0.0182 | 247.917 | 1.6755 | 95.789 | 88.84 | 258.38 | 0.035 | 0.0096 | 482067224 | 27.7992 | 1942.858 | 3.8094 | 35.0128 | 0
2015-04-11 11:34 | 42105.4822 | 3.9741 | 3.8102 | 33.3927 | 1965.448 | 1941.924 | 35.0124 | 27.8158 | 8046.479 | 0.014 | 247.829 | 1.6754 | 95.7828 | 51.18 | 258.16 | 0.034 | 0.0116 | 482067225 | 27.7991 | 1941.924 | 3.8102 | 35.0127 | 0
2015-04-11 11:34 | 42105.4822 | 3.9749 | 3.8111 | 33.3931 | 1964.42 | 1940.913 | 35.0125 | 27.8158 | 8047.479 | 0.0121 | 247.82 | 1.6757 | 95.7891 | 98.6 | 272.18 | 0.033 | 0.0096 | 482067226 | 27.799 | 1940.913 | 3.8111 | 35.0128 | 0
2015-04-11 11:34 | 42105.4822 | 3.9754 | 3.8117 | 33.3932 | 1963.371 | 1939.881 | 35.0127 | 27.8159 | 8048.479 | 0.0133 | 247.814 | 1.6756 | 95.7902 | 88.54 | 281.1 | 0.033 | 0.0095 | 482067227 | 27.7991 | 1939.881 | 3.8117 | 35.0129 | 0
2015-04-11 11:34 | 42105.4822 | 3.9765 | 3.8129 | 33.3938 | 1962.367 | 1938.894 | 35.0127 | 27.8158 | 8049.479 | 0.0138 | 247.803 | 1.6757 | 95.7883 | 50.33 | 254.75 | 0.034 | 0.0096 | 482067228 | 27.799 | 1938.894 | 3.8129 | 35.0129 | 0
2015-04-11 11:34 | 42105.4823 | 3.9769 | 3.8133 | 33.3939 | 1961.605 | 1938.144 | 35.0128 | 27.8158 | 8050.479 | 0.0167 | 247.773 | 1.6757 | 95.7824 | 98.6 | 254.57 | 0.033 | 0.0131 | 482067229 | 27.799 | 1938.144 | 3.8133 | 35.013 | 0
2015-04-11 11:34 | 42105.4823 | 3.9769 | 3.8134 | 33.3938 | 1961.132 | 1937.68 | 35.0129 | 27.8159 | 8051.479 | 0.0197 | 247.731 | 1.6757 | 95.7859 | 88.82 | 255.16 | 0.033 | 0.0107 | 482067230 | 27.7991 | 1937.68 | 3.8134 | 35.0131 | 0
2015-04-11 11:34 | 42105.4823 | 3.977 | 3.8135 | 33.3939 | 1960.893 | 1937.444 | 35.0131 | 27.816 | 8052.479 | 0.022 | 247.679 | 1.6757 | 95.7894 | 50.89 | 253.03 | 0.033 | 0.0126 | 482067231 | 27.7992 | 1937.445 | 3.8135 | 35.0132 | 0
2015-04-11 11:35 | 42105.4823 | 3.9773 | 3.8138 | 33.3939 | 1960.789 | 1937.342 | 35.0128 | 27.8158 | 8053.479 | 0.0217 | 248.24 | 1.6757 | 95.7944 | 98.59 | 252.86 | 0.034 | 0.0124 | 482067232 | 27.7989 | 1937.342 | 3.8138 | 35.0129 | 0
2015-04-11 11:35 | 42105.4823 | 3.9773 | 3.8138 | 33.3937 | 1960.45 | 1937.009 | 35.0128 | 27.8157 | 8054.479 | 0.0207 | 247.972 | 1.6757 | 95.791 | 88.74 | 253.76 | 0.033 | 0.0116 | 482067233 | 27.7989 | 1937.009 | 3.8138 | 35.0129 | 0
2015-04-11 11:35 | 42105.4823 | 3.9774 | 3.8141 | 33.3936 | 1959.591 | 1936.164 | 35.013 | 27.8159 | 8055.479 | 0.0238 | 247.812 | 1.6757 | 95.788 | 50.6 | 254.96 | 0.034 | 0.0128 | 482067234 | 27.799 | 1936.164 | 3.8141 | 35.0131 | 0
2015-04-11 11:35 | 42105.4823 | 3.9779 | 3.8147 | 33.3938 | 1958.414 | 1935.006 | 35.0131 | 27.8159 | 8056.479 | 0.0216 | 248.685 | 1.6757 | 95.7807 | 98.6 | 255.37 | 0.033 | 0.0128 | 482067235 | 27.7991 | 1935.006 | 3.8147 | 35.0132 | 0
2015-04-11 11:35 | 42105.4823 | 3.98 | 3.8168 | 33.3953 | 1957.248 | 1933.859 | 35.0133 | 27.8159 | 8057.479 | 0.0224 | 247.531 | 1.6757 | 95.7899 | 88.53 | 254.42 | 0.033 | 0.0107 | 482067236 | 27.7991 | 1933.859 | 3.8168 | 35.0135 | 0
2015-04-11 11:35 | 42105.4824 | 3.9815 | 3.8184 | 33.3965 | 1956.239 | 1932.867 | 35.0135 | 27.8158 | 8058.479 | 0.0214 | 248.252 | 1.6763 | 95.7865 | 49.94 | 252.3 | 0.034 | 0.01 | 482067237 | 27.799 | 1932.867 | 3.8184 | 35.0136 | 0
2015-04-11 11:35 | 42105.4824 | 3.9843 | 3.8212 | 33.3987 | 1955.339 | 1931.982 | 35.0136 | 27.8157 | 8059.479 | 0.0205 | 247.919 | 1.6761 | 95.7899 | 98.6 | 250.46 | 0.033 | 0.0122 | 482067238 | 27.7989 | 1931.982 | 3.8212 | 35.0139 | 0
2015-04-11 11:35 | 42105.4824 | 3.9857 | 3.8228 | 33.3998 | 1954.509 | 1931.166 | 35.0137 | 27.8156 | 8060.479 | 0.0208 | 248.33 | 1.6765 | 95.7935 | 88.51 | 249.43 | 0.034 | 0.013 | 482067239 | 27.7988 | 1931.166 | 3.8227 | 35.0139 | 0
2015-04-11 11:35 | 42105.4824 | 3.986 | 3.8231 | 33.3999 | 1953.954 | 1930.62 | 35.0138 | 27.8156 | 8061.479 | 0.0196 | 248.037 | 1.677 | 95.7987 | 49.77 | 249.48 | 0.034 | 0.0092 | 482067240 | 27.7989 | 1930.62 | 3.8231 | 35.014 | 0
2015-04-11 11:35 | 42105.4824 | 3.9865 | 3.8235 | 33.4002 | 1953.783 | 1930.451 | 35.0138 | 27.8156 | 8062.479 | 0.0209 | 248.012 | 1.6769 | 95.7952 | 98.6 | 250.08 | 0.034 | 0.0093 | 482067241 | 27.7988 | 1930.451 | 3.8236 | 35.014 | 0
2015-04-11 11:35 | 42105.4824 | 3.9869 | 3.824 | 33.4002 | 1953.55 | 1930.223 | 35.0135 | 27.8152 | 8063.479 | 0.0186 | 248.442 | 1.6771 | 95.7959 | 88.32 | 250.43 | 0.035 | 0.0092 | 482067242 | 27.7985 | 1930.223 | 3.824 | 35.0137 | 0
2015-04-11 11:35 | 42105.4824 | 3.9867 | 3.8238 | 33.3998 | 1952.787 | 1929.472 | 35.0137 | 27.8154 | 8064.479 | 0.0159 | 247.816 | 1.6772 | 95.7956 | 49.19 | 249.8 | 0.034 | 0.0067 | 482067243 | 27.7987 | 1929.472 | 3.8238 | 35.0138 | 0
2015-04-11 11:35 | 42105.4824 | 3.987 | 3.8242 | 33.3997 | 1951.78 | 1928.481 | 35.0137 | 27.8154 | 8065.479 | 0.0166 | 247.996 | 1.6777 | 95.7941 | 98.59 | 249.38 | 0.034 | 0.0136 | 482067244 | 27.7986 | 1928.481 | 3.8242 | 35.0138 | 0
2015-04-11 11:35 | 42105.4824 | 3.9876 | 3.825 | 33.4002 | 1950.806 | 1927.523 | 35.014 | 27.8156 | 8066.479 | 0.0156 | 247.878 | 1.6775 | 95.7906 | 88.6 | 249.11 | 0.034 | 0.0097 | 482067245 | 27.7988 | 1927.523 | 3.825 | 35.0142 | 0
2015-04-11 11:35 | 42105.4825 | 3.9881 | 3.8255 | 33.4001 | 1949.9 | 1926.633 | 35.014 | 27.8155 | 8067.479 | 0.0168 | 247.804 | 1.678 | 95.7934 | 49.74 | 249 | 0.035 | 0.0131 | 482067246 | 27.7987 | 1926.633 | 3.8255 | 35.0141 | 0
2015-04-11 11:35 | 42105.4825 | 3.9884 | 3.8259 | 33.4001 | 1949.041 | 1925.787 | 35.014 | 27.8155 | 8068.479 | 0.0194 | 247.76 | 1.6781 | 95.7924 | 98.6 | 248.35 | 0.034 | 0.0103 | 482067247 | 27.7987 | 1925.787 | 3.8259 | 35.0141 | 0
2015-04-11 11:35 | 42105.4825 | 3.9891 | 3.8267 | 33.4007 | 1948.349 | 1925.107 | 35.0143 | 27.8156 | 8069.479 | 0.0224 | 247.71 | 1.678 | 95.7963 | 88.25 | 248.03 | 0.033 | 0.0092 | 482067248 | 27.7989 | 1925.107 | 3.8267 | 35.0144 | 0
2015-04-11 11:35 | 42105.4825 | 3.9893 | 3.8269 | 33.4006 | 1947.952 | 1924.717 | 35.0142 | 27.8155 | 8070.479 | 0.0198 | 247.828 | 1.6781 | 95.7979 | 48.75 | 247.5 | 0.033 | 0.0107 | 482067249 | 27.7987 | 1924.717 | 3.8269 | 35.0143 | 0
2015-04-11 11:35 | 42105.4825 | 3.9904 | 3.828 | 33.4011 | 1947.605 | 1924.375 | 35.0137 | 27.8151 | 8071.479 | 0.0194 | 247.834 | 1.6781 | 95.7957 | 98.6 | 246.86 | 0.034 | 0.0104 | 482067250 | 27.7983 | 1924.375 | 3.828 | 35.0139 | 0
2015-04-11 11:35 | 42105.4825 | 3.9901 | 3.8278 | 33.4008 | 1946.755 | 1923.539 | 35.0141 | 27.8154 | 8072.479 | 0.018 | 247.881 | 1.6781 | 95.7986 | 88.31 | 246.79 | 0.035 | 0.0117 | 482067251 | 27.7986 | 1923.54 | 3.8278 | 35.0142 | 0
2015-04-11 11:35 | 42105.4825 | 3.9902 | 3.828 | 33.4003 | 1945.422 | 1922.228 | 35.0141 | 27.8154 | 8073.479 | 0.0178 | 247.655 | 1.6781 | 95.7913 | 48.77 | 246.39 | 0.034 | 0.0118 | 482067252 | 27.7986 | 1922.229 | 3.828 | 35.0142 | 0
2015-04-11 11:35 | 42105.4825 | 3.9906 | 3.8286 | 33.4003 | 1943.979 | 1920.809 | 35.0143 | 27.8154 | 8074.479 | 0.0153 | 247.684 | 1.6781 | 95.7848 | 98.59 | 246.16 | 0.033 | 0.0102 | 482067253 | 27.7987 | 1920.809 | 3.8286 | 35.0144 | 0
2015-04-11 11:35 | 42105.4826 | 3.9921 | 3.8302 | 33.4015 | 1942.915 | 1919.763 | 35.0147 | 27.8156 | 8075.479 | 0.0199 | 247.869 | 1.6783 | 95.7894 | 88.41 | 245.98 | 0.034 | 0.0109 | 482067254 | 27.7988 | 1919.763 | 3.8302 | 35.0148 | 0
2015-04-11 11:35 | 42105.4826 | 3.9933 | 3.8313 | 33.4027 | 1942.62 | 1919.472 | 35.015 | 27.8157 | 8076.479 | 0.0246 | 247.912 | 1.6782 | 95.791 | 48.89 | 245.22 | 0.034 | 0.0102 | 482067255 | 27.799 | 1919.472 | 3.8313 | 35.0151 | 0
2015-04-11 11:35 | 42105.4826 | 3.9939 | 3.8319 | 33.403 | 1942.816 | 1919.665 | 35.0146 | 27.8153 | 8077.479 | 0.0239 | 248.468 | 1.6785 | 95.7913 | 98.59 | 243.97 | 0.034 | 0.0114 | 482067256 | 27.7986 | 1919.665 | 3.8319 | 35.0147 | 0
2015-04-11 11:35 | 42105.4826 | 3.9943 | 3.8323 | 33.4031 | 1942.586 | 1919.438 | 35.0144 | 27.8151 | 8078.479 | 0.02 | 248.676 | 1.6784 | 95.7913 | 88.18 | 243.59 | 0.034 | 0.0092 | 482067257 | 27.7984 | 1919.439 | 3.8323 | 35.0145 | 0
2015-04-11 11:35 | 42105.4826 | 3.9946 | 3.8327 | 33.4031 | 1941.546 | 1918.416 | 35.0145 | 27.8152 | 8079.479 | 0.0198 | 247.96 | 1.6784 | 95.7841 | 48.24 | 244.24 | 0.033 | 0.0068 | 482067258 | 27.7985 | 1918.416 | 3.8327 | 35.0147 | 0
2015-04-11 11:35 | 42105.4826 | 3.9956 | 3.8338 | 33.4034 | 1940.311 | 1917.201 | 35.0145 | 27.8151 | 8080.479 | 0.0178 | 248.035 | 1.6786 | 95.792 | 98.6 | 244.34 | 0.034 | 0.0092 | 482067259 | 27.7984 | 1917.201 | 3.8338 | 35.0147 | 0
2015-04-11 11:35 | 42105.4826 | 3.9965 | 3.8348 | 33.4041 | 1939.249 | 1916.156 | 35.0149 | 27.8153 | 8081.479 | 0.0166 | 248.71 | 1.6786 | 95.7937 | 88.35 | 244.02 | 0.034 | 0.0067 | 482067260 | 27.7986 | 1916.157 | 3.8348 | 35.015 | 0
2015-04-11 11:35 | 42105.4826 | 3.9976 | 3.836 | 33.4051 | 1938.494 | 1915.413 | 35.0151 | 27.8153 | 8082.479 | 0.0168 | 247.625 | 1.6797 | 95.7921 | 48.52 | 242.98 | 0.035 | 0.0044 | 482067261 | 27.7987 | 1915.414 | 3.836 | 35.0153 | 0
2015-04-11 11:35 | 42105.4826 | 3.9997 | 3.8381 | 33.4068 | 1937.985 | 1914.914 | 35.0152 | 27.8152 | 8083.479 | 0.0217 | 247.865 | 1.68 | 95.7919 | 98.59 | 242.32 | 0.035 | 0.0087 | 482067262 | 27.7985 | 1914.914 | 3.8381 | 35.0154 | 0
2015-04-11 11:35 | 42105.4827 | 4.0004 | 3.8389 | 33.4069 | 1937.259 | 1914.199 | 35.0149 | 27.8148 | 8084.479 | 0.0196 | 247.907 | 1.6797 | 95.7909 | 88.56 | 241.93 | 0.033 | 0.0112 | 482067263 | 27.7982 | 1914.199 | 3.8389 | 35.0151 | 0
2015-04-11 11:35 | 42105.4827 | 4.0016 | 3.8402 | 33.408 | 1936.158 | 1913.116 | 35.0154 | 27.8151 | 8085.479 | 0.0187 | 247.791 | 1.6805 | 95.7963 | 48.89 | 241.78 | 0.034 | 0.0097 | 482067264 | 27.7985 | 1913.116 | 3.8402 | 35.0155 | 0
2015-04-11 11:35 | 42105.4827 | 4.0035 | 3.8422 | 33.4096 | 1934.989 | 1911.966 | 35.0157 | 27.8152 | 8086.479 | 0.0168 | 247.777 | 1.6806 | 95.7891 | 98.59 | 241.38 | 0.034 | 0.0074 | 482067265 | 27.7986 | 1911.966 | 3.8422 | 35.016 | 0
2015-04-11 11:35 | 42105.4827 | 4.0064 | 3.8451 | 33.412 | 1934.099 | 1911.091 | 35.0159 | 27.8151 | 8087.479 | 0.0191 | 247.74 | 1.6804 | 95.7995 | 88.3 | 241.39 | 0.033 | 0.0084 | 482067266 | 27.7985 | 1911.091 | 3.8451 | 35.0162 | 0
2015-04-11 11:35 | 42105.4827 | 4.0072 | 3.8459 | 33.4124 | 1933.668 | 1910.667 | 35.0159 | 27.8149 | 8088.479 | 0.0184 | 247.695 | 1.6806 | 95.7913 | 48.16 | 241.44 | 0.033 | 0.0106 | 482067267 | 27.7983 | 1910.667 | 3.8459 | 35.0161 | 0
2015-04-11 11:35 | 42105.4827 | 4.007 | 3.8457 | 33.4125 | 1933.628 | 1910.628 | 35.0162 | 27.8152 | 8089.479 | 0.0191 | 247.656 | 1.6806 | 95.7961 | 98.6 | 241.71 | 0.034 | 0.0116 | 482067268 | 27.7986 | 1910.628 | 3.8457 | 35.0164 | 0
2015-04-11 11:35 | 42105.4827 | 4.0075 | 3.8462 | 33.4127 | 1933.681 | 1910.679 | 35.0159 | 27.8149 | 8090.479 | 0.02 | 247.633 | 1.6806 | 95.7946 | 88.4 | 240.91 | 0.034 | 0.0105 | 482067269 | 27.7983 | 1910.679 | 3.8462 | 35.0161 | 0
2015-04-11 11:35 | 42105.4827 | 4.0074 | 3.8461 | 33.4121 | 1933.217 | 1910.224 | 35.0157 | 27.8147 | 8091.479 | 0.0195 | 247.626 | 1.6806 | 95.797 | 48.24 | 239.95 | 0.034 | 0.0103 | 482067270 | 27.7981 | 1910.224 | 3.8461 | 35.0158 | 0
2015-04-11 11:35 | 42105.4827 | 4.0073 | 3.8461 | 33.4119 | 1932.078 | 1909.102 | 35.016 | 27.815 | 8092.479 | 0.0186 | 247.61 | 1.6806 | 95.7895 | 98.6 | 239.09 | 0.033 | 0.0092 | 482067271 | 27.7983 | 1909.102 | 3.8461 | 35.0161 | 0
2015-04-11 11:35 | 42105.4828 | 4.0073 | 3.8463 | 33.4113 | 1930.705 | 1907.753 | 35.016 | 27.8149 | 8093.479 | 0.0183 | 247.584 | 1.6806 | 95.7902 | 88.21 | 238.43 | 0.033 | 0.0056 | 482067272 | 27.7983 | 1907.753 | 3.8463 | 35.0161 | 0
2015-04-11 11:35 | 42105.4828 | 4.0074 | 3.8465 | 33.4111 | 1929.541 | 1906.608 | 35.0163 | 27.8151 | 8094.479 | 0.0179 | 247.573 | 1.6806 | 95.7913 | 47.68 | 238.62 | 0.034 | 0.0093 | 482067273 | 27.7985 | 1906.608 | 3.8465 | 35.0164 | 0
2015-04-11 11:35 | 42105.4828 | 4.0079 | 3.8471 | 33.4113 | 1928.94 | 1906.017 | 35.0161 | 27.815 | 8095.479 | 0.0152 | 247.581 | 1.6806 | 95.7902 | 98.6 | 239.02 | 0.035 | 0.0098 | 482067274 | 27.7984 | 1906.017 | 3.8471 | 35.0163 | 0
2015-04-11 11:35 | 42105.4828 | 4.0082 | 3.8473 | 33.4115 | 1928.794 | 1905.873 | 35.0162 | 27.815 | 8096.479 | 0.0184 | 247.564 | 1.6806 | 95.7954 | 87.92 | 239.37 | 0.034 | 0.014 | 482067275 | 27.7984 | 1905.872 | 3.8474 | 35.0163 | 0
2015-04-11 11:35 | 42105.4828 | 4.0088 | 3.848 | 33.4115 | 1928.4 | 1905.486 | 35.0158 | 27.8146 | 8097.479 | 0.0158 | 247.506 | 1.6806 | 95.7924 | 46.87 | 238.61 | 0.033 | 0.014 | 482067276 | 27.798 | 1905.486 | 3.848 | 35.0159 | 0
2015-04-11 11:35 | 42105.4828 | 4.009 | 3.8482 | 33.4118 | 1927.712 | 1904.809 | 35.0162 | 27.8149 | 8098.479 | 0.0174 | 247.426 | 1.6806 | 95.7959 | 98.6 | 237.1 | 0.033 | 0.014 | 482067277 | 27.7983 | 1904.809 | 3.8483 | 35.0163 | 0
2015-04-11 11:35 | 42105.4828 | 4.0093 | 3.8486 | 33.4121 | 1927.445 | 1904.546 | 35.0163 | 27.815 | 8099.479 | 0.0188 | 247.361 | 1.6806 | 95.7931 | 87.76 | 235.67 | 0.033 | 0.0097 | 482067278 | 27.7983 | 1904.546 | 3.8487 | 35.0164 | 0
2015-04-11 11:35 | 42105.4828 | 4.0086 | 3.8479 | 33.4114 | 1927.583 | 1904.681 | 35.0162 | 27.815 | 8100.479 | 0.0206 | 247.312 | 1.6806 | 95.7969 | 46.37 | 235.88 | 0.033 | 0.0094 | 482067279 | 27.7983 | 1904.681 | 3.8479 | 35.0163 | 0
2015-04-11 11:35 | 42105.4829 | 4.0091 | 3.8484 | 33.4115 | 1927.134 | 1904.24 | 35.0161 | 27.8149 | 8101.479 | 0.0214 | 247.301 | 1.6806 | 95.7961 | 98.6 | 236.72 | 0.033 | 0.0113 | 482067280 | 27.7982 | 1904.24 | 3.8484 | 35.0162 | 0
2015-04-11 11:35 | 42105.4829 | 4.0114 | 3.8508 | 33.4137 | 1925.872 | 1902.998 | 35.0167 | 27.8151 | 8102.479 | 0.0229 | 247.265 | 1.6806 | 95.7884 | 88.19 | 237.34 | 0.034 | 0.0116 | 482067281 | 27.7985 | 1902.998 | 3.8508 | 35.0169 | 0
2015-04-11 11:35 | 42105.4829 | 4.0171 | 3.8565 | 33.4189 | 1924.616 | 1901.763 | 35.0173 | 27.815 | 8103.479 | 0.0204 | 247.217 | 1.6805 | 95.7934 | 47.24 | 237 | 0.033 | 0.0099 | 482067282 | 27.7984 | 1901.764 | 3.8565 | 35.0176 | 0
2015-04-11 11:35 | 42105.4829 | 4.0225 | 3.8619 | 33.4243 | 1923.836 | 1900.996 | 35.0182 | 27.8151 | 8104.479 | 0.0204 | 247.195 | 1.6805 | 95.7944 | 98.6 | 236.29 | 0.034 | 0.014 | 482067283 | 27.7987 | 1900.996 | 3.8619 | 35.0186 | 0
2015-04-11 11:35 | 42105.4829 | 4.0283 | 3.8677 | 33.4291 | 1923.494 | 1900.659 | 35.0179 | 27.8143 | 8105.479 | 0.0192 | 247.188 | 1.6805 | 95.7934 | 87.76 | 235.36 | 0.035 | 0.0135 | 482067284 | 27.7979 | 1900.659 | 3.8677 | 35.0184 | 0
2015-04-11 11:35 | 42105.4829 | 4.0272 | 3.8667 | 33.4276 | 1922.951 | 1900.125 | 35.0175 | 27.8141 | 8106.479 | 0.0205 | 247.17 | 1.6805 | 95.7827 | 46.08 | 234.38 | 0.033 | 0.0116 | 482067285 | 27.7976 | 1900.125 | 3.8667 | 35.0179 | 0
2015-04-11 11:35 | 42105.4829 | 4.0282 | 3.8677 | 33.4285 | 1922.077 | 1899.266 | 35.0181 | 27.8144 | 8107.479 | 0.0214 | 247.148 | 1.6805 | 95.7891 | 98.6 | 233.98 | 0.033 | 0.0116 | 482067286 | 27.798 | 1899.266 | 3.8677 | 35.0185 | 0
2015-04-11 11:35 | 42105.4829 | 4.0319 | 3.8715 | 33.4324 | 1921.416 | 1898.615 | 35.0189 | 27.8147 | 8108.479 | 0.024 | 247.127 | 1.6805 | 95.7902 | 88.04 | 233.59 | 0.033 | 0.0116 | 482067287 | 27.7983 | 1898.615 | 3.8715 | 35.0194 | 0
2015-04-11 11:35 | 42105.4829 | 4.0338 | 3.8734 | 33.4338 | 1921.151 | 1898.355 | 35.0186 | 27.8143 | 8109.479 | 0.0186 | 247.101 | 1.6805 | 95.7963 | 46.61 | 233.79 | 0.033 | 0.0109 | 482067288 | 27.7979 | 1898.355 | 3.8734 | 35.0191 | 0
2015-04-11 11:35 | 42105.483 | 4.0335 | 3.8731 | 33.4331 | 1920.868 | 1898.076 | 35.0185 | 27.8142 | 8110.479 | 0.018 | 247.06 | 1.6805 | 95.7932 | 98.6 | 234.64 | 0.034 | 0.0092 | 482067289 | 27.7977 | 1898.076 | 3.8731 | 35.0189 | 0
2015-04-11 11:35 | 42105.483 | 4.0333 | 3.8729 | 33.4328 | 1920.287 | 1897.505 | 35.0187 | 27.8143 | 8111.479 | 0.0196 | 247.002 | 1.6805 | 95.7725 | 87.69 | 234.05 | 0.034 | 0.0097 | 482067290 | 27.7978 | 1897.504 | 3.8729 | 35.019 | 0
2015-04-11 11:35 | 42105.483 | 4.0337 | 3.8734 | 33.433 | 1919.728 | 1896.955 | 35.0187 | 27.8144 | 8112.479 | 0.0221 | 246.984 | 1.6805 | 95.7841 | 45.66 | 233.19 | 0.034 | 0.0116 | 482067291 | 27.7979 | 1896.954 | 3.8734 | 35.0191 | 0
2015-04-11 11:36 | 42105.483 | 4.0342 | 3.874 | 33.434 | 1919.236 | 1896.471 | 35.0196 | 27.815 | 8113.479 | 0.0187 | 246.998 | 1.6805 | 95.7898 | 98.6 | 232.32 | 0.035 | 0.0116 | 482067292 | 27.7985 | 1896.471 | 3.8739 | 35.0199 | 0
2015-04-11 11:36 | 42105.483 | 4.0343 | 3.8741 | 33.4332 | 1918.438 | 1895.686 | 35.019 | 27.8145 | 8114.479 | 0.018 | 247.009 | 1.6805 | 95.7827 | 87.57 | 231.98 | 0.035 | 0.0116 | 482067293 | 27.7979 | 1895.686 | 3.8741 | 35.0192 | 0
2015-04-11 11:36 | 42105.483 | 4.035 | 3.875 | 33.4334 | 1917.31 | 1894.577 | 35.019 | 27.8144 | 8115.479 | 0.0189 | 246.965 | 1.6805 | 95.7838 | 45.25 | 232.41 | 0.033 | 0.0116 | 482067294 | 27.7979 | 1894.577 | 3.8749 | 35.0193 | 0
2015-04-11 11:36 | 42105.483 | 4.0386 | 3.8785 | 33.4366 | 1916.307 | 1893.59 | 35.0194 | 27.8144 | 8116.479 | 0.0191 | 246.897 | 1.6805 | 95.7802 | 98.6 | 232.14 | 0.034 | 0.0068 | 482067295 | 27.7979 | 1893.59 | 3.8785 | 35.0197 | 0
2015-04-11 11:36 | 42105.483 | 4.0397 | 3.8797 | 33.4373 | 1915.969 | 1893.257 | 35.0193 | 27.8141 | 8117.479 | 0.0209 | 246.825 | 1.6805 | 95.7798 | 87.53 | 231.77 | 0.034 | 0.0111 | 482067296 | 27.7976 | 1893.257 | 3.8797 | 35.0196 | 0
2015-04-11 11:36 | 42105.4831 | 4.0391 | 3.8791 | 33.4371 | 1916.329 | 1893.612 | 35.0195 | 27.8144 | 8118.479 | 0.0223 | 246.775 | 1.6805 | 95.787 | 45.04 | 231.43 | 0.035 | 0.0136 | 482067297 | 27.7978 | 1893.612 | 3.8791 | 35.0197 | 0
2015-04-11 11:36 | 42105.4831 | 4.0384 | 3.8783 | 33.4363 | 1916.522 | 1893.801 | 35.0193 | 27.8143 | 8119.479 | 0.0217 | 246.776 | 1.6805 | 95.7828 | 98.6 | 231.32 | 0.034 | 0.0121 | 482067298 | 27.7977 | 1893.801 | 3.8783 | 35.0195 | 0
2015-04-11 11:36 | 42105.4831 | 4.0401 | 3.8801 | 33.4375 | 1915.541 | 1892.836 | 35.0194 | 27.8142 | 8120.479 | 0.0232 | 246.808 | 1.6805 | 95.7859 | 87.82 | 231.43 | 0.033 | 0.0102 | 482067299 | 27.7976 | 1892.837 | 3.8801 | 35.0196 | 0
2015-04-11 11:36 | 42105.4831 | 4.0419 | 3.8821 | 33.4386 | 1913.81 | 1891.134 | 35.0195 | 27.8141 | 8121.479 | 0.0201 | 246.865 | 1.6805 | 95.7859 | 45.57 | 231 | 0.034 | 0.0097 | 482067300 | 27.7975 | 1891.134 | 3.8821 | 35.0197 | 0
2015-04-11 11:36 | 42105.4831 | 4.0442 | 3.8845 | 33.4406 | 1912.097 | 1889.448 | 35.0202 | 27.8144 | 8122.479 | 0.0191 | 246.906 | 1.6805 | 95.7773 | 98.59 | 247.18 | 0.034 | 0.0107 | 482067301 | 27.7979 | 1889.448 | 3.8845 | 35.0205 | 0
2015-04-11 11:36 | 42105.4831 | 4.0459 | 3.8863 | 33.4419 | 1910.955 | 1888.325 | 35.0204 | 27.8144 | 8123.479 | 0.0217 | 246.905 | 1.6805 | 95.7838 | 87.78 | 234.48 | 0.033 | 0.0129 | 482067302 | 27.7979 | 1888.325 | 3.8863 | 35.0207 | 0
2015-04-11 11:36 | 42105.4831 | 4.0455 | 3.8859 | 33.4418 | 1910.914 | 1888.285 | 35.0208 | 27.8147 | 8124.479 | 0.019 | 246.859 | 1.6805 | 95.7838 | 45.38 | 230.2 | 0.034 | 0.0152 | 482067303 | 27.7982 | 1888.285 | 3.8859 | 35.0211 | 0
2015-04-11 11:36 | 42105.4831 | 4.0451 | 3.8854 | 33.4413 | 1911.838 | 1889.193 | 35.0203 | 27.8144 | 8125.479 | 0.0197 | 246.8 | 1.6805 | 95.7805 | 98.6 | 231 | 0.034 | 0.0143 | 482067304 | 27.7978 | 1889.193 | 3.8854 | 35.0205 | 0
2015-04-11 11:36 | 42105.4831 | 4.0421 | 3.8823 | 33.4388 | 1912.965 | 1890.302 | 35.0202 | 27.8146 | 8126.479 | 0.0232 | 246.754 | 1.6805 | 95.7765 | 87.52 | 229.39 | 0.034 | 0.0114 | 482067305 | 27.798 | 1890.302 | 3.8823 | 35.0203 | 0
2015-04-11 11:36 | 42105.4832 | 4.04 | 3.8802 | 33.4371 | 1913.819 | 1891.142 | 35.02 | 27.8146 | 8127.479 | 0.0207 | 246.742 | 1.6805 | 95.7731 | 44.63 | 229.34 | 0.034 | 0.0127 | 482067306 | 27.7979 | 1891.142 | 3.8801 | 35.02 | 0
2015-04-11 11:36 | 42105.4832 | 4.0404 | 3.8806 | 33.4373 | 1913.882 | 1891.205 | 35.0198 | 27.8144 | 8128.479 | 0.0206 | 246.774 | 1.6805 | 95.7823 | 98.6 | 228.96 | 0.034 | 0.0146 | 482067307 | 27.7978 | 1891.205 | 3.8805 | 35.0198 | 0
2015-04-11 11:36 | 42105.4832 | 4.0423 | 3.8825 | 33.4385 | 1912.85 | 1890.189 | 35.0197 | 27.8142 | 8129.479 | 0.0195 | 246.826 | 1.6805 | 95.7774 | 87.5 | 228.81 | 0.034 | 0.0154 | 482067308 | 27.7975 | 1890.189 | 3.8825 | 35.0198 | 0
2015-04-11 11:36 | 42105.4832 | 4.0443 | 3.8846 | 33.4401 | 1911.477 | 1888.839 | 35.0199 | 27.8142 | 8130.479 | 0.0193 | 246.888 | 1.6805 | 95.7773 | 44.44 | 228.27 | 0.034 | 0.01 | 482067309 | 27.7975 | 1888.839 | 3.8847 | 35.0201 | 0
2015-04-11 11:36 | 42105.4832 | 4.0454 | 3.8859 | 33.4407 | 1910.299 | 1887.679 | 35.0201 | 27.8141 | 8131.479 | 0.017 | 246.937 | 1.6805 | 95.7762 | 98.6 | 227.89 | 0.035 | 0.0098 | 482067310 | 27.7975 | 1887.68 | 3.8859 | 35.0202 | 0
2015-04-11 11:36 | 42105.4832 | 4.0455 | 3.886 | 33.441 | 1909.99 | 1887.376 | 35.0204 | 27.8144 | 8132.479 | 0.0161 | 246.873 | 1.6805 | 95.7806 | 87.42 | 227.52 | 0.033 | 0.014 | 482067311 | 27.7978 | 1887.375 | 3.886 | 35.0205 | 0
2015-04-11 11:36 | 42105.4832 | 4.0448 | 3.8852 | 33.4408 | 1910.839 | 1888.211 | 35.0206 | 27.8146 | 8133.479 | 0.0168 | 246.819 | 1.6805 | 95.7819 | 44.14 | 227.46 | 0.034 | 0.0124 | 482067312 | 27.798 | 1888.21 | 3.8852 | 35.0207 | 0
2015-04-11 11:36 | 42105.4832 | 4.0431 | 3.8834 | 33.4395 | 1912.116 | 1889.467 | 35.0204 | 27.8146 | 8134.479 | 0.0149 | 246.79 | 1.6805 | 95.7827 | 98.6 | 227.46 | 0.034 | 0.0114 | 482067313 | 27.798 | 1889.467 | 3.8834 | 35.0204 | 0
2015-04-11 11:36 | 42105.4832 | 4.0397 | 3.8799 | 33.4362 | 1913.298 | 1890.63 | 35.0196 | 27.8144 | 8135.479 | 0.017 | 246.778 | 1.6805 | 95.7824 | 87.67 | 227.15 | 0.034 | 0.011 | 482067314 | 27.7976 | 1890.63 | 3.8799 | 35.0195 | 0
2015-04-11 11:36 | 42105.4833 | 4.0349 | 3.8752 | 33.4317 | 1913.816 | 1891.139 | 35.0192 | 27.8145 | 8136.479 | 0.0197 | 246.783 | 1.6805 | 95.7848 | 44.57 | 227.12 | 0.034 | 0.012 | 482067315 | 27.7977 | 1891.139 | 3.8751 | 35.019 | 0
2015-04-11 11:36 | 42105.4833 | 4.0412 | 3.8814 | 33.4377 | 1913.192 | 1890.525 | 35.0198 | 27.8143 | 8137.479 | 0.0209 | 246.796 | 1.6805 | 95.7783 | 98.6 | 226.84 | 0.034 | 0.0135 | 482067316 | 27.7976 | 1890.525 | 3.8814 | 35.0198 | 0
2015-04-11 11:36 | 42105.4833 | 4.0442 | 3.8844 | 33.4404 | 1912.171 | 1889.522 | 35.0202 | 27.8143 | 8138.479 | 0.0217 | 246.822 | 1.6805 | 95.7755 | 87.83 | 226.4 | 0.034 | 0.0114 | 482067317 | 27.7977 | 1889.521 | 3.8845 | 35.0202 | 0
2015-04-11 11:36 | 42105.4833 | 4.0448 | 3.8851 | 33.4405 | 1911.413 | 1888.776 | 35.02 | 27.8142 | 8139.479 | 0.019 | 246.845 | 1.6805 | 95.7817 | 44.84 | 226.34 | 0.033 | 0.011 | 482067318 | 27.7975 | 1888.776 | 3.8851 | 35.0201 | 0
2015-04-11 11:36 | 42105.4833 | 4.0455 | 3.8858 | 33.4411 | 1911.191 | 1888.557 | 35.0201 | 27.8142 | 8140.479 | 0.0196 | 246.853 | 1.6805 | 95.7749 | 98.6 | 225.84 | 0.033 | 0.0109 | 482067319 | 27.7975 | 1888.557 | 3.8858 | 35.0202 | 0
2015-04-11 11:36 | 42105.4833 | 4.0457 | 3.886 | 33.4417 | 1911.439 | 1888.801 | 35.0204 | 27.8144 | 8141.479 | 0.0207 | 246.841 | 1.6805 | 95.7798 | 87.63 | 225.81 | 0.034 | 0.012 | 482067320 | 27.7978 | 1888.801 | 3.886 | 35.0205 | 0
2015-04-11 11:36 | 42105.4833 | 4.0456 | 3.8859 | 33.4417 | 1911.824 | 1889.18 | 35.0204 | 27.8144 | 8142.479 | 0.0223 | 246.82 | 1.6804 | 95.7773 | 44.24 | 225.29 | 0.034 | 0.0123 | 482067321 | 27.7977 | 1889.18 | 3.8859 | 35.0204 | 0
2015-04-11 11:36 | 42105.4833 | 4.0439 | 3.8841 | 33.44 | 1912.271 | 1889.619 | 35.0201 | 27.8143 | 8143.479 | 0.0218 | 246.81 | 1.6804 | 95.7824 | 98.6 | 225 | 0.034 | 0.0106 | 482067322 | 27.7976 | 1889.619 | 3.8842 | 35.0201 | 0
2015-04-11 11:36 | 42105.4834 | 4.0428 | 3.8831 | 33.4392 | 1912.79 | 1890.13 | 35.02 | 27.8144 | 8144.479 | 0.0223 | 246.821 | 1.6804 | 95.7809 | 87.54 | 224.89 | 0.034 | 0.0118 | 482067323 | 27.7976 | 1890.13 | 3.883 | 35.02 | 0
2015-04-11 11:36 | 42105.4834 | 4.0428 | 3.883 | 33.4394 | 1913.078 | 1890.414 | 35.0201 | 27.8144 | 8145.479 | 0.0191 | 246.834 | 1.6804 | 95.7812 | 43.87 | 224.57 | 0.034 | 0.0117 | 482067324 | 27.7977 | 1890.414 | 3.883 | 35.02 | 0
2015-04-11 11:36 | 42105.4834 | 4.0435 | 3.8837 | 33.4397 | 1912.831 | 1890.171 | 35.0199 | 27.8142 | 8146.479 | 0.0151 | 246.822 | 1.6804 | 95.7817 | 98.59 | 224.03 | 0.035 | 0.0116 | 482067325 | 27.7975 | 1890.171 | 3.8837 | 35.0199 | 0
2015-04-11 11:36 | 42105.4834 | 4.044 | 3.8842 | 33.4403 | 1912.331 | 1889.679 | 35.0203 | 27.8145 | 8147.479 | 0.0155 | 246.789 | 1.6804 | 95.7859 | 87.6 | 223.98 | 0.034 | 0.0114 | 482067326 | 27.7978 | 1889.679 | 3.8842 | 35.0203 | 0
2015-04-11 11:36 | 42105.4834 | 4.0447 | 3.8849 | 33.4407 | 1912.174 | 1889.524 | 35.0201 | 27.8142 | 8148.479 | 0.0179 | 246.754 | 1.6804 | 95.7738 | 43.91 | 224.03 | 0.033 | 0.0101 | 482067327 | 27.7976 | 1889.524 | 3.8849 | 35.0202 | 0
2015-04-11 11:36 | 42105.4834 | 4.0446 | 3.8849 | 33.4408 | 1912.528 | 1889.872 | 35.0201 | 27.8143 | 8149.479 | 0.0195 | 246.745 | 1.6804 | 95.783 | 98.6 | 223.71 | 0.034 | 0.0101 | 482067328 | 27.7976 | 1889.872 | 3.8848 | 35.0201 | 0
2015-04-11 11:36 | 42105.4834 | 4.0443 | 3.8845 | 33.4407 | 1912.891 | 1890.23 | 35.0201 | 27.8143 | 8150.479 | 0.0183 | 246.779 | 1.6804 | 95.7819 | 87.32 | 223.71 | 0.035 | 0.0068 | 482067329 | 27.7976 | 1890.23 | 3.8845 | 35.0202 | 0
2015-04-11 11:36 | 42105.4834 | 4.0448 | 3.885 | 33.441 | 1912.618 | 1889.961 | 35.0201 | 27.8142 | 8151.479 | 0.0177 | 246.835 | 1.6804 | 95.7781 | 43.12 | 223.23 | 0.034 | 0.0113 | 482067330 | 27.7975 | 1889.961 | 3.885 | 35.0201 | 0
2015-04-11 11:36 | 42105.4834 | 4.0452 | 3.8855 | 33.441 | 1911.677 | 1889.035 | 35.0201 | 27.8142 | 8152.479 | 0.0191 | 246.883 | 1.6804 | 95.7742 | 98.6 | 222.43 | 0.033 | 0.01 | 482067331 | 27.7975 | 1889.035 | 3.8855 | 35.0201 | 0
2015-04-11 11:36 | 42105.4835 | 4.0456 | 3.886 | 33.4411 | 1910.696 | 1888.07 | 35.0202 | 27.8142 | 8153.479 | 0.0183 | 246.873 | 1.6804 | 95.7837 | 87.62 | 222.43 | 0.035 | 0.0111 | 482067332 | 27.7975 | 1888.07 | 3.886 | 35.0203 | 0
2015-04-11 11:36 | 42105.4835 | 4.0457 | 3.8861 | 33.4413 | 1910.49 | 1887.868 | 35.0204 | 27.8144 | 8154.479 | 0.0197 | 246.819 | 1.6804 | 95.7827 | 43.7 | 222.38 | 0.034 | 0.0152 | 482067333 | 27.7977 | 1887.868 | 3.8861 | 35.0205 | 0
2015-04-11 11:36 | 42105.4835 | 4.0454 | 3.8857 | 33.4417 | 1911.516 | 1888.877 | 35.0208 | 27.8147 | 8155.479 | 0.0173 | 246.779 | 1.6804 | 95.7819 | 98.59 | 222.32 | 0.033 | 0.0139 | 482067334 | 27.798 | 1888.877 | 3.8857 | 35.0208 | 0
2015-04-11 11:36 | 42105.4835 | 4.0438 | 3.884 | 33.4403 | 1912.906 | 1890.244 | 35.0203 | 27.8145 | 8156.479 | 0.0164 | 246.753 | 1.6804 | 95.7752 | 87.32 | 222.09 | 0.033 | 0.0138 | 482067335 | 27.7977 | 1890.245 | 3.884 | 35.0202 | 0
2015-04-11 11:36 | 42105.4835 | 4.0418 | 3.882 | 33.4388 | 1913.988 | 1891.308 | 35.02 | 27.8145 | 8157.479 | 0.019 | 246.747 | 1.6804 | 95.7778 | 42.86 | 221.66 | 0.034 | 0.0126 | 482067336 | 27.7977 | 1891.308 | 3.8819 | 35.02 | 0
2015-04-11 11:36 | 42105.4835 | 4.0426 | 3.8827 | 33.4392 | 1913.844 | 1891.167 | 35.0198 | 27.8142 | 8158.479 | 0.02 | 246.754 | 1.6804 | 95.7798 | 98.59 | 221.34 | 0.034 | 0.0117 | 482067337 | 27.7975 | 1891.167 | 3.8827 | 35.0198 | 0
2015-04-11 11:36 | 42105.4835 | 4.0453 | 3.8855 | 33.4417 | 1912.77 | 1890.11 | 35.0203 | 27.8143 | 8159.479 | 0.0187 | 246.775 | 1.6804 | 95.7759 | 87.11 | 220.7 | 0.033 | 0.0127 | 482067338 | 27.7976 | 1890.11 | 3.8855 | 35.0203 | 0
2015-04-11 11:36 | 42105.4835 | 4.0463 | 3.8865 | 33.442 | 1911.727 | 1889.084 | 35.0202 | 27.8141 | 8160.479 | 0.0162 | 246.81 | 1.6804 | 95.7798 | 42.26 | 220.35 | 0.034 | 0.0132 | 482067339 | 27.7974 | 1889.084 | 3.8865 | 35.0202 | 0
2015-04-11 11:36 | 42105.4836 | 4.0465 | 3.8869 | 33.4421 | 1911.017 | 1888.386 | 35.0204 | 27.8142 | 8161.479 | 0.018 | 246.839 | 1.6804 | 95.7773 | 98.6 | 220.52 | 0.035 | 0.0116 | 482067340 | 27.7976 | 1888.386 | 3.8868 | 35.0204 | 0
2015-04-11 11:36 | 42105.4836 | 4.0465 | 3.8869 | 33.4421 | 1910.83 | 1888.202 | 35.0204 | 27.8143 | 8162.479 | 0.0186 | 246.836 | 1.6804 | 95.773 | 87.36 | 220.13 | 0.034 | 0.0114 | 482067341 | 27.7977 | 1888.202 | 3.8869 | 35.0205 | 0
2015-04-11 11:36 | 42105.4836 | 4.0467 | 3.8871 | 33.4426 | 1911.113 | 1888.481 | 35.0206 | 27.8144 | 8163.479 | 0.0192 | 246.801 | 1.6804 | 95.7795 | 42.69 | 220 | 0.034 | 0.0109 | 482067342 | 27.7977 | 1888.481 | 3.887 | 35.0207 | 0
2015-04-11 11:36 | 42105.4836 | 4.0466 | 3.8869 | 33.4427 | 1911.793 | 1889.15 | 35.0205 | 27.8144 | 8164.479 | 0.021 | 246.768 | 1.6804 | 95.7835 | 98.6 | 219.81 | 0.033 | 0.0109 | 482067343 | 27.7977 | 1889.15 | 3.8869 | 35.0206 | 0
2015-04-11 11:36 | 42105.4836 | 4.0462 | 3.8864 | 33.4427 | 1912.781 | 1890.121 | 35.0206 | 27.8144 | 8165.479 | 0.024 | 246.753 | 1.6804 | 95.7787 | 87.27 | 219.7 | 0.034 | 0.0108 | 482067344 | 27.7978 | 1890.122 | 3.8864 | 35.0206 | 0
2015-04-11 11:36 | 42105.4836 | 4.046 | 3.8861 | 33.4426 | 1913.663 | 1890.989 | 35.0203 | 27.8142 | 8166.479 | 0.0228 | 246.768 | 1.6804 | 95.7742 | 42.37 | 219.97 | 0.033 | 0.0107 | 482067345 | 27.7975 | 1890.989 | 3.8861 | 35.0203 | 0
2015-04-11 11:36 | 42105.4836 | 4.0463 | 3.8864 | 33.443 | 1913.655 | 1890.98 | 35.0203 | 27.8142 | 8167.479 | 0.0197 | 246.791 | 1.6804 | 95.7837 | 98.6 | 219.7 | 0.033 | 0.0117 | 482067346 | 27.7975 | 1890.98 | 3.8864 | 35.0203 | 0
2015-04-11 11:36 | 42105.4836 | 4.0469 | 3.8871 | 33.4431 | 1912.709 | 1890.05 | 35.0203 | 27.8141 | 8168.479 | 0.0187 | 246.807 | 1.6804 | 95.7749 | 87.19 | 219.65 | 0.035 | 0.0106 | 482067347 | 27.7974 | 1890.05 | 3.8871 | 35.0203 | 0
2015-04-11 11:36 | 42105.4836 | 4.047 | 3.8873 | 33.4429 | 1911.71 | 1889.068 | 35.0204 | 27.8143 | 8169.479 | 0.0201 | 246.806 | 1.6804 | 95.7619 | 42.04 | 219.38 | 0.034 | 0.0114 | 482067348 | 27.7976 | 1889.068 | 3.8873 | 35.0205 | 0
2015-04-11 11:36 | 42105.4837 | 4.047 | 3.8874 | 33.4428 | 1911.285 | 1888.65 | 35.0205 | 27.8143 | 8170.479 | 0.0209 | 246.791 | 1.6804 | 95.7769 | 98.6 | 219.8 | 0.034 | 0.0116 | 482067349 | 27.7976 | 1888.65 | 3.8873 | 35.0205 | 0
2015-04-11 11:36 | 42105.4837 | 4.0468 | 3.8871 | 33.4429 | 1911.724 | 1889.082 | 35.0206 | 27.8144 | 8171.479 | 0.0209 | 246.774 | 1.6804 | 95.7684 | 87.18 | 219.86 | 0.034 | 0.0118 | 482067350 | 27.7977 | 1889.082 | 3.8871 | 35.0207 | 0
2015-04-11 11:36 | 42105.4837 | 4.0469 | 3.8871 | 33.4432 | 1912.454 | 1889.799 | 35.0206 | 27.8144 | 8172.479 | 0.0174 | 246.77 | 1.6804 | 95.7734 | 41.89 | 219.86 | 0.033 | 0.0118 | 482067351 | 27.7977 | 1889.799 | 3.8871 | 35.0206 | 0
2015-04-11 11:37 | 42105.4837 | 4.0469 | 3.8871 | 33.4432 | 1912.972 | 1890.309 | 35.0203 | 27.8142 | 8173.479 | 0.0187 | 246.778 | 1.6804 | 95.768 | 98.59 | 219.91 | 0.033 | 0.012 | 482067352 | 27.7975 | 1890.309 | 3.887 | 35.0204 | 0
2015-04-11 11:37 | 42105.4837 | 4.0472 | 3.8873 | 33.4434 | 1913.007 | 1890.344 | 35.0203 | 27.8141 | 8174.479 | 0.0216 | 246.777 | 1.6804 | 95.7763 | 87.22 | 219.86 | 0.033 | 0.012 | 482067353 | 27.7974 | 1890.344 | 3.8873 | 35.0203 | 0
2015-04-11 11:37 | 42105.4837 | 4.0471 | 3.8873 | 33.4433 | 1912.543 | 1889.888 | 35.0204 | 27.8142 | 8175.479 | 0.0207 | 246.763 | 1.6804 | 95.7827 | 41.84 | 219.43 | 0.033 | 0.0112 | 482067354 | 27.7975 | 1889.887 | 3.8873 | 35.0204 | 0
2015-04-11 11:37 | 42105.4837 | 4.0471 | 3.8874 | 33.4432 | 1912.034 | 1889.386 | 35.0204 | 27.8143 | 8176.479 | 0.0222 | 246.759 | 1.6804 | 95.7738 | 98.6 | 219.91 | 0.034 | 0.0106 | 482067355 | 27.7976 | 1889.386 | 3.8873 | 35.0205 | 0
2015-04-11 11:37 | 42105.4837 | 4.0472 | 3.8875 | 33.443 | 1911.95 | 1889.304 | 35.0202 | 27.8141 | 8177.479 | 0.0228 | 246.775 | 1.6804 | 95.7773 | 87.23 | 220.4 | 0.034 | 0.0092 | 482067356 | 27.7974 | 1889.304 | 3.8874 | 35.0203 | 0
2015-04-11 11:37 | 42105.4837 | 4.0473 | 3.8875 | 33.4432 | 1912.22 | 1889.57 | 35.0203 | 27.8141 | 8178.479 | 0.0204 | 246.801 | 1.6804 | 95.7787 | 41.76 | 220.82 | 0.033 | 0.0089 | 482067357 | 27.7974 | 1889.57 | 3.8875 | 35.0203 | 0
2015-04-11 11:37 | 42105.4838 | 4.0473 | 3.8875 | 33.4432 | 1912.218 | 1889.567 | 35.0202 | 27.814 | 8179.479 | 0.0191 | 246.823 | 1.6804 | 95.7824 | 98.6 | 220.18 | 0.034 | 0.014 | 482067358 | 27.7973 | 1889.567 | 3.8875 | 35.0202 | 0
2015-04-11 11:37 | 42105.4838 | 4.0473 | 3.8876 | 33.4431 | 1911.809 | 1889.165 | 35.0203 | 27.8141 | 8180.479 | 0.0181 | 246.825 | 1.6804 | 95.7838 | 87.29 | 219.91 | 0.035 | 0.0136 | 482067359 | 27.7974 | 1889.165 | 3.8876 | 35.0204 | 0
2015-04-11 11:37 | 42105.4838 | 4.0473 | 3.8876 | 33.4432 | 1911.698 | 1889.056 | 35.0205 | 27.8143 | 8181.479 | 0.0197 | 246.795 | 1.6804 | 95.7738 | 41.78 | 220.06 | 0.034 | 0.0111 | 482067360 | 27.7976 | 1889.055 | 3.8876 | 35.0205 | 0
2015-04-11 11:37 | 42105.4838 | 4.0472 | 3.8874 | 33.4434 | 1912.179 | 1889.529 | 35.0206 | 27.8144 | 8182.479 | 0.0205 | 246.754 | 1.6804 | 95.7776 | 98.6 | 220.96 | 0.033 | 0.0068 | 482067361 | 27.7977 | 1889.529 | 3.8874 | 35.0206 | 0
2015-04-11 11:37 | 42105.4838 | 4.0469 | 3.8871 | 33.4435 | 1912.955 | 1890.293 | 35.0207 | 27.8145 | 8183.479 | 0.0183 | 246.723 | 1.6803 | 95.7795 | 87.32 | 221.23 | 0.034 | 0.0068 | 482067362 | 27.7978 | 1890.293 | 3.887 | 35.0207 | 0
2015-04-11 11:37 | 42105.4838 | 4.0468 | 3.8869 | 33.4435 | 1913.643 | 1890.97 | 35.0204 | 27.8143 | 8184.479 | 0.0148 | 246.727 | 1.6803 | 95.7816 | 41.72 | 220.99 | 0.033 | 0.0121 | 482067363 | 27.7975 | 1890.97 | 3.8869 | 35.0204 | 0
2015-04-11 11:37 | 42105.4838 | 4.047 | 3.887 | 33.4435 | 1913.744 | 1891.068 | 35.0203 | 27.8141 | 8185.479 | 0.0121 | 246.76 | 1.6803 | 95.7849 | 98.6 | 220.86 | 0.034 | 0.0139 | 482067364 | 27.7974 | 1891.068 | 3.8871 | 35.0203 | 0
2015-04-11 11:37 | 42105.4838 | 4.0474 | 3.8875 | 33.4437 | 1912.916 | 1890.254 | 35.0204 | 27.8142 | 8186.479 | 0.0167 | 246.787 | 1.6803 | 95.7791 | 87.37 | 221.62 | 0.034 | 0.0078 | 482067365 | 27.7975 | 1890.254 | 3.8875 | 35.0204 | 0
2015-04-11 11:37 | 42105.4839 | 4.0476 | 3.8878 | 33.4434 | 1911.674 | 1889.032 | 35.0204 | 27.8142 | 8187.479 | 0.0192 | 246.789 | 1.6803 | 95.7755 | 41.69 | 222.53 | 0.034 | 0.0048 | 482067366 | 27.7975 | 1889.032 | 3.8878 | 35.0204 | 0
2015-04-11 11:37 | 42105.4839 | 4.0476 | 3.8879 | 33.4431 | 1910.732 | 1888.106 | 35.0205 | 27.8143 | 8188.479 | 0.0216 | 246.767 | 1.6803 | 95.7751 | 98.6 | 222.86 | 0.034 | 0.0098 | 482067367 | 27.7976 | 1888.105 | 3.8879 | 35.0206 | 0
2015-04-11 11:37 | 42105.4839 | 4.0474 | 3.8878 | 33.4432 | 1910.868 | 1888.239 | 35.0208 | 27.8145 | 8189.479 | 0.0205 | 246.758 | 1.6803 | 95.7774 | 87.42 | 222.75 | 0.034 | 0.0115 | 482067368 | 27.7978 | 1888.239 | 3.8877 | 35.0208 | 0
2015-04-11 11:37 | 42105.4839 | 4.0472 | 3.8875 | 33.4434 | 1911.879 | 1889.234 | 35.0208 | 27.8145 | 8190.479 | 0.0173 | 246.774 | 1.6803 | 95.7734 | 41.68 | 221.79 | 0.035 | 0.0109 | 482067369 | 27.7978 | 1889.234 | 3.8874 | 35.0208 | 0
2015-04-11 11:37 | 42105.4839 | 4.0475 | 3.8876 | 33.4438 | 1912.774 | 1890.115 | 35.0206 | 27.8143 | 8191.479 | 0.0163 | 246.786 | 1.6803 | 95.7748 | 98.6 | 221.25 | 0.033 | 0.0112 | 482067370 | 27.7976 | 1890.115 | 3.8876 | 35.0206 | 0
2015-04-11 11:37 | 42105.4839 | 4.0478 | 3.888 | 33.4439 | 1912.893 | 1890.231 | 35.0202 | 27.814 | 8192.479 | 0.0176 | 246.768 | 1.6803 | 95.7727 | 87.47 | 222.1 | 0.034 | 0.0113 | 482067371 | 27.7973 | 1890.231 | 3.8879 | 35.0202 | 0
2015-04-11 11:37 | 42105.4839 | 4.0478 | 3.888 | 33.444 | 1912.268 | 1889.616 | 35.0206 | 27.8143 | 8193.479 | 0.0202 | 246.743 | 1.6803 | 95.7766 | 41.65 | 223.39 | 0.033 | 0.0111 | 482067372 | 27.7976 | 1889.616 | 3.888 | 35.0206 | 0
2015-04-11 11:37 | 42105.4839 | 4.0479 | 3.8881 | 33.4439 | 1911.985 | 1889.338 | 35.0207 | 27.8143 | 8194.479 | 0.0218 | 246.741 | 1.6803 | 95.7773 | 98.6 | 224.14 | 0.034 | 0.0103 | 482067373 | 27.7976 | 1889.338 | 3.8881 | 35.0206 | 0
2015-04-11 11:37 | 42105.4839 | 4.0478 | 3.888 | 33.444 | 1912.502 | 1889.847 | 35.0206 | 27.8143 | 8195.479 | 0.0181 | 246.764 | 1.6803 | 95.7749 | 87.53 | 224.57 | 0.034 | 0.0108 | 482067374 | 27.7976 | 1889.847 | 3.888 | 35.0206 | 0
2015-04-11 11:37 | 42105.484 | 4.0479 | 3.8881 | 33.444 | 1912.891 | 1890.229 | 35.0202 | 27.814 | 8196.479 | 0.0191 | 246.781 | 1.6803 | 95.7741 | 41.65 | 224.57 | 0.034 | 0.0112 | 482067375 | 27.7973 | 1890.229 | 3.8881 | 35.0202 | 0
2015-04-11 11:37 | 42105.484 | 4.048 | 3.8882 | 33.444 | 1912.36 | 1889.707 | 35.0204 | 27.8142 | 8197.479 | 0.0155 | 246.783 | 1.6803 | 95.7758 | 98.61 | 224.29 | 0.034 | 0.01 | 482067376 | 27.7974 | 1889.707 | 3.8882 | 35.0204 | 0
2015-04-11 11:37 | 42105.484 | 4.048 | 3.8883 | 33.4438 | 1911.619 | 1888.978 | 35.0205 | 27.8142 | 8198.479 | 0.0193 | 246.786 | 1.6803 | 95.7792 | 87.58 | 224.16 | 0.033 | 0.0114 | 482067377 | 27.7975 | 1888.978 | 3.8883 | 35.0205 | 0
2015-04-11 11:37 | 42105.484 | 4.048 | 3.8883 | 33.444 | 1911.603 | 1888.962 | 35.0208 | 27.8144 | 8199.479 | 0.0205 | 246.792 | 1.6803 | 95.772 | 41.64 | 223.87 | 0.033 | 0.0098 | 482067378 | 27.7977 | 1888.963 | 3.8883 | 35.0208 | 0
2015-04-11 11:37 | 42105.484 | 4.0478 | 3.888 | 33.444 | 1912.276 | 1889.624 | 35.0206 | 27.8143 | 8200.479 | 0.0222 | 246.776 | 1.6803 | 95.7745 | 98.61 | 224.59 | 0.034 | 0.0117 | 482067379 | 27.7976 | 1889.624 | 3.888 | 35.0206 | 0
2015-04-11 11:37 | 42105.484 | 4.0478 | 3.888 | 33.444 | 1912.8 | 1890.14 | 35.0204 | 27.8141 | 8201.479 | 0.0216 | 246.741 | 1.6803 | 95.7761 | 87.57 | 226.52 | 0.033 | 0.0069 | 482067380 | 27.7974 | 1890.14 | 3.888 | 35.0204 | 0
2015-04-11 11:37 | 42105.484 | 4.0479 | 3.888 | 33.4442 | 1912.906 | 1890.244 | 35.0204 | 27.8142 | 8202.479 | 0.0195 | 246.71 | 1.6803 | 95.7738 | 41.51 | 227.53 | 0.035 | 0.0094 | 482067381 | 27.7975 | 1890.244 | 3.888 | 35.0204 | 0
2015-04-11 11:37 | 42105.484 | 4.0479 | 3.888 | 33.4441 | 1912.993 | 1890.33 | 35.0203 | 27.8141 | 8203.479 | 0.0193 | 246.706 | 1.6803 | 95.771 | 98.6 | 227.89 | 0.033 | 0.0201 | 482067382 | 27.7974 | 1890.33 | 3.888 | 35.0203 | 0
2015-04-11 11:37 | 42105.4841 | 4.0478 | 3.8879 | 33.4442 | 1913.186 | 1890.519 | 35.0204 | 27.8142 | 8204.479 | 0.0212 | 246.737 | 1.6803 | 95.7773 | 87.64 | 227.62 | 0.034 | 0.0135 | 482067383 | 27.7975 | 1890.519 | 3.8879 | 35.0204 | 0
2015-04-11 11:37 | 42105.4841 | 4.0481 | 3.8882 | 33.4443 | 1912.781 | 1890.121 | 35.0204 | 27.8141 | 8205.479 | 0.018 | 246.778 | 1.6803 | 95.7794 | 41.51 | 228.05 | 0.035 | 0.0116 | 482067384 | 27.7974 | 1890.121 | 3.8883 | 35.0204 | 0
2015-04-11 11:37 | 42105.4841 | 4.0483 | 3.8885 | 33.4441 | 1911.743 | 1889.1 | 35.0205 | 27.8142 | 8206.479 | 0.0142 | 246.814 | 1.6803 | 95.7698 | 98.61 | 228.49 | 0.034 | 0.0116 | 482067385 | 27.7975 | 1889.1 | 3.8885 | 35.0205 | 0
2015-04-11 11:37 | 42105.4841 | 4.0481 | 3.8885 | 33.4436 | 1910.759 | 1888.132 | 35.0206 | 27.8142 | 8207.479 | 0.0173 | 246.823 | 1.6803 | 95.7559 | 87.69 | 230.14 | 0.033 | 0.0146 | 482067386 | 27.7975 | 1888.132 | 3.8885 | 35.0205 | 0
2015-04-11 11:37 | 42105.4841 | 4.0481 | 3.8884 | 33.4437 | 1910.655 | 1888.03 | 35.0207 | 27.8144 | 8208.479 | 0.0194 | 246.802 | 1.6803 | 95.7742 | 41.48 | 231.85 | 0.034 | 0.0134 | 482067387 | 27.7977 | 1888.03 | 3.8884 | 35.0207 | 0
2015-04-11 11:37 | 42105.4841 | 4.0478 | 3.8881 | 33.4441 | 1911.612 | 1888.971 | 35.0211 | 27.8147 | 8209.479 | 0.0194 | 246.759 | 1.6803 | 95.7755 | 87.73 | 232.5 | 0.034 | 0.0118 | 482067388 | 27.798 | 1888.971 | 3.8881 | 35.0211 | 0
2015-04-11 11:37 | 42105.4841 | 4.0478 | 3.8879 | 33.4444 | 1912.863 | 1890.202 | 35.0209 | 27.8146 | 8210.479 | 0.0198 | 246.714 | 1.6803 | 95.7783 | 41.53 | 232.34 | 0.034 | 0.0118 | 482067389 | 27.7979 | 1890.201 | 3.8879 | 35.0209 | 0
2015-04-11 11:37 | 42105.4841 | 4.0475 | 3.8875 | 33.4443 | 1913.926 | 1891.248 | 35.0206 | 27.8144 | 8211.479 | 0.0188 | 246.686 | 1.6803 | 95.7688 | 98.6 | 232.93 | 0.035 | 0.0114 | 482067390 | 27.7976 | 1891.248 | 3.8875 | 35.0206 | 0
2015-04-11 11:37 | 42105.4841 | 4.0479 | 3.8879 | 33.4446 | 1914.307 | 1891.622 | 35.0203 | 27.8141 | 8212.479 | 0.0207 | 246.702 | 1.6803 | 95.7762 | 98.6 | 233.94 | 0.035 | 0.0105 | 482067391 | 27.7973 | 1891.622 | 3.8879 | 35.0203 | 0
2015-04-11 11:37 | 42105.4842 | 4.048 | 3.8881 | 33.4446 | 1913.678 | 1891.003 | 35.0205 | 27.8143 | 8213.479 | 0.0211 | 246.741 | 1.6803 | 95.773 | 98.6 | 233.96 | 0.034 | 0.0076 | 482067392 | 27.7975 | 1891.003 | 3.8881 | 35.0205 | 0
2015-04-11 11:37 | 42105.4842 | 4.0486 | 3.8887 | 33.4447 | 1912.497 | 1889.841 | 35.0205 | 27.8141 | 8214.479 | 0.0186 | 246.779 | 1.6803 | 95.7769 | 87.76 | 234.06 | 0.033 | 0.0115 | 482067393 | 27.7974 | 1889.842 | 3.8888 | 35.0205 | 0
2015-04-11 11:37 | 42105.4842 | 4.0487 | 3.889 | 33.4442 | 1911.13 | 1888.497 | 35.0205 | 27.8141 | 8215.479 | 0.018 | 246.797 | 1.6803 | 95.7762 | 41.37 | 235.43 | 0.033 | 0.0136 | 482067394 | 27.7974 | 1888.497 | 3.889 | 35.0205 | 0
2015-04-11 11:37 | 42105.4842 | 4.0485 | 3.8889 | 33.4439 | 1910.261 | 1887.643 | 35.0207 | 27.8143 | 8216.479 | 0.0177 | 246.785 | 1.6803 | 95.7734 | 98.6 | 237.22 | 0.033 | 0.0106 | 482067395 | 27.7976 | 1887.643 | 3.8889 | 35.0207 | 0
2015-04-11 11:37 | 42105.4842 | 4.0482 | 3.8885 | 33.444 | 1910.718 | 1888.092 | 35.021 | 27.8146 | 8217.479 | 0.017 | 246.76 | 1.6803 | 95.7788 | 87.81 | 239.3 | 0.034 | 0.0112 | 482067396 | 27.7979 | 1888.091 | 3.8885 | 35.021 | 0
2015-04-11 11:37 | 42105.4842 | 4.0482 | 3.8884 | 33.4445 | 1911.951 | 1889.305 | 35.021 | 27.8146 | 8218.479 | 0.018 | 246.738 | 1.6803 | 95.769 | 41.36 | 240.32 | 0.034 | 0.0049 | 482067397 | 27.7979 | 1889.305 | 3.8884 | 35.021 | 0
2015-04-11 11:37 | 42105.4842 | 4.0483 | 3.8884 | 33.4449 | 1913.14 | 1890.474 | 35.0207 | 27.8144 | 8219.479 | 0.0182 | 246.719 | 1.6803 | 95.7709 | 98.61 | 241.18 | 0.034 | 0.0118 | 482067398 | 27.7977 | 1890.474 | 3.8884 | 35.0208 | 0
2015-04-11 11:37 | 42105.4842 | 4.0485 | 3.8885 | 33.445 | 1913.753 | 1891.078 | 35.0204 | 27.8141 | 8220.479 | 0.0198 | 246.711 | 1.6803 | 95.7742 | 98.61 | 241.67 | 0.034 | 0.0077 | 482067399 | 27.7974 | 1891.078 | 3.8885 | 35.0204 | 0
2015-04-11 11:37 | 42105.4842 | 4.0487 | 3.8888 | 33.4452 | 1913.437 | 1890.766 | 35.0204 | 27.8141 | 8221.479 | 0.0202 | 246.725 | 1.6803 | 95.7774 | 98.61 | 242.45 | 0.033 | 0.015 | 482067400 | 27.7974 | 1890.766 | 3.8888 | 35.0205 | 0
2015-04-11 11:37 | 42105.4843 | 4.0489 | 3.889 | 33.445 | 1912.719 | 1890.06 | 35.0205 | 27.8141 | 8222.479 | 0.0243 | 246.75 | 1.6803 | 95.7758 | 98.6 | 242.68 | 0.034 | 0.0134 | 482067401 | 27.7974 | 1890.06 | 3.889 | 35.0205 | 0
2015-04-11 11:37 | 42105.4843 | 4.0488 | 3.889 | 33.4446 | 1912.021 | 1889.374 | 35.0204 | 27.814 | 8223.479 | 0.0234 | 246.773 | 1.6803 | 95.768 | 87.89 | 242.47 | 0.035 | 0.0113 | 482067402 | 27.7974 | 1889.374 | 3.889 | 35.0204 | 0
2015-04-11 11:37 | 42105.4843 | 4.0488 | 3.8891 | 33.4445 | 1911.436 | 1888.798 | 35.0205 | 27.8142 | 8224.479 | 0.0217 | 246.782 | 1.6803 | 95.7688 | 41.28 | 243.38 | 0.034 | 0.0118 | 482067403 | 27.7975 | 1888.798 | 3.8891 | 35.0206 | 0
2015-04-11 11:37 | 42105.4843 | 4.0487 | 3.8889 | 33.4444 | 1911.207 | 1888.573 | 35.0207 | 27.8143 | 8225.479 | 0.0221 | 246.765 | 1.6802 | 95.7797 | 98.51 | 245.51 | 0.035 | 0.0119 | 482067404 | 27.7976 | 1888.573 | 3.889 | 35.0207 | 0
2015-04-11 11:37 | 42105.4843 | 4.0485 | 3.8887 | 33.4445 | 1911.617 | 1888.977 | 35.0208 | 27.8144 | 8226.479 | 0.0205 | 246.74 | 1.6802 | 95.7688 | 27.26 | 247.98 | 0.034 | 0.012 | 482067405 | 27.7977 | 1888.976 | 3.8887 | 35.0208 | 0
2015-04-11 11:37 | 42105.4843 | 4.0484 | 3.8886 | 33.4447 | 1912.413 | 1889.76 | 35.0207 | 27.8144 | 8227.479 | 0.0161 | 246.729 | 1.6802 | 95.7728 | 98.6 | 250.12 | 0.033 | 0.0116 | 482067406 | 27.7976 | 1889.76 | 3.8886 | 35.0207 | 0
2015-04-11 11:37 | 42105.4843 | 4.0483 | 3.8884 | 33.4447 | 1913.119 | 1890.454 | 35.0206 | 27.8143 | 8228.479 | 0.0173 | 246.741 | 1.6802 | 95.7701 | 98.52 | 250.87 | 0.035 | 0.011 | 482067407 | 27.7975 | 1890.454 | 3.8884 | 35.0206 | 0
2015-04-11 11:37 | 42105.4843 | 4.0483 | 3.8884 | 33.4447 | 1913.379 | 1890.709 | 35.0204 | 27.8141 | 8229.479 | 0.0187 | 246.755 | 1.6802 | 95.7727 | 27.26 | 250.32 | 0.034 | 0.0084 | 482067408 | 27.7974 | 1890.71 | 3.8884 | 35.0204 | 0
2015-04-11 11:37 | 42105.4844 | 4.0486 | 3.8887 | 33.4448 | 1912.934 | 1890.272 | 35.0204 | 27.8141 | 8230.479 | 0.0203 | 246.744 | 1.6802 | 95.7773 | 98.6 | 249.29 | 0.034 | 0.0057 | 482067409 | 27.7974 | 1890.272 | 3.8887 | 35.0204 | 0
2015-04-11 11:37 | 42105.4844 | 4.0487 | 3.8889 | 33.4447 | 1912.21 | 1889.56 | 35.0205 | 27.8141 | 8231.479 | 0.0208 | 246.714 | 1.6802 | 95.7699 | 98.51 | 250.39 | 0.034 | 0.0112 | 482067410 | 27.7974 | 1889.56 | 3.8889 | 35.0205 | 0
2015-04-11 11:38 | 42105.4844 | 4.0486 | 3.8889 | 33.4446 | 1911.854 | 1889.209 | 35.0206 | 27.8142 | 8232.479 | 0.0206 | 246.698 | 1.6802 | 95.7749 | 27.27 | 253.45 | 0.034 | 0.0135 | 482067411 | 27.7975 | 1889.209 | 3.8888 | 35.0206 | 0
2015-04-11 11:38 | 42105.4844 | 4.0484 | 3.8886 | 33.4447 | 1912.223 | 1889.572 | 35.0208 | 27.8144 | 8233.479 | 0.0222 | 246.723 | 1.6802 | 95.7769 | 98.6 | 255.91 | 0.034 | 0.0103 | 482067412 | 27.7977 | 1889.572 | 3.8886 | 35.0208 | 0
2015-04-11 11:38 | 42105.4844 | 4.0487 | 3.8888 | 33.4449 | 1912.718 | 1890.06 | 35.0206 | 27.8142 | 8234.479 | 0.0239 | 246.763 | 1.6802 | 95.7766 | 98.52 | 257.02 | 0.034 | 0.0119 | 482067413 | 27.7975 | 1890.059 | 3.8888 | 35.0206 | 0
2015-04-11 11:38 | 42105.4844 | 4.0488 | 3.889 | 33.4447 | 1912.395 | 1889.741 | 35.0203 | 27.814 | 8235.479 | 0.0214 | 246.8 | 1.6802 | 95.7783 | 27.27 | 257.1 | 0.034 | 0.0117 | 482067414 | 27.7973 | 1889.741 | 3.889 | 35.0204 | 0
2015-04-11 11:38 | 42105.4844 | 4.0487 | 3.889 | 33.4444 | 1911.461 | 1888.823 | 35.0205 | 27.8141 | 8236.479 | 0.0218 | 246.783 | 1.6802 | 95.7605 | 98.6 | 257.89 | 0.034 | 0.0107 | 482067415 | 27.7975 | 1888.823 | 3.889 | 35.0205 | 0
2015-04-11 11:38 | 42105.4844 | 4.0486 | 3.889 | 33.4442 | 1910.985 | 1888.354 | 35.0206 | 27.8142 | 8237.479 | 0.022 | 246.74 | 1.6802 | 95.7716 | 98.52 | 259.12 | 0.035 | 0.0113 | 482067416 | 27.7975 | 1888.354 | 3.8889 | 35.0206 | 0
2015-04-11 11:38 | 42105.4844 | 4.0483 | 3.8885 | 33.4445 | 1911.701 | 1889.059 | 35.021 | 27.8146 | 8238.479 | 0.0195 | 246.701 | 1.6802 | 95.7709 | 27.28 | 259.71 | 0.034 | 0.0121 | 482067417 | 27.7978 | 1889.059 | 3.8885 | 35.021 | 0
2015-04-11 11:38 | 42105.4845 | 4.0483 | 3.8884 | 33.445 | 1912.972 | 1890.309 | 35.021 | 27.8146 | 8239.479 | 0.0208 | 246.689 | 1.6802 | 95.774 | 98.6 | 260.94 | 0.033 | 0.0088 | 482067418 | 27.7978 | 1890.309 | 3.8884 | 35.021 | 0
2015-04-11 11:38 | 42105.4845 | 4.0472 | 3.8873 | 33.444 | 1913.902 | 1891.223 | 35.0205 | 27.8143 | 8240.479 | 0.0195 | 246.708 | 1.6802 | 95.7744 | 98.52 | 262.29 | 0.034 | 0.0108 | 482067419 | 27.7976 | 1891.224 | 3.8873 | 35.0205 | 0
2015-04-11 11:38 | 42105.4845 | 4.0484 | 3.8884 | 33.4449 | 1913.621 | 1890.948 | 35.0204 | 27.8142 | 8241.479 | 0.0224 | 246.735 | 1.6802 | 95.773 | 27.29 | 264.69 | 0.033 | 0.0073 | 482067420 | 27.7974 | 1890.947 | 3.8884 | 35.0204 | 0
2015-04-11 11:38 | 42105.4845 | 4.0488 | 3.889 | 33.4448 | 1912.406 | 1889.752 | 35.0205 | 27.8141 | 8242.479 | 0.0217 | 246.758 | 1.6802 | 95.7723 | 98.6 | 266.31 | 0.034 | 0.0085 | 482067421 | 27.7974 | 1889.753 | 3.889 | 35.0205 | 0
2015-04-11 11:38 | 42105.4845 | 4.0489 | 3.8892 | 33.4445 | 1911.227 | 1888.593 | 35.0205 | 27.8142 | 8243.479 | 0.0171 | 246.779 | 1.6802 | 95.7805 | 98.52 | 267.69 | 0.035 | 0.011 | 482067422 | 27.7974 | 1888.593 | 3.8892 | 35.0206 | 0
2015-04-11 11:38 | 42105.4845 | 4.0487 | 3.889 | 33.4442 | 1910.802 | 1888.174 | 35.0206 | 27.8142 | 8244.479 | 0.0156 | 246.793 | 1.6802 | 95.7749 | 27.29 | 267.84 | 0.035 | 0.0095 | 482067423 | 27.7975 | 1888.174 | 3.889 | 35.0206 | 0
2015-04-11 11:38 | 42105.4845 | 4.0485 | 3.8888 | 33.4445 | 1911.399 | 1888.762 | 35.0209 | 27.8145 | 8245.479 | 0.0189 | 246.763 | 1.6802 | 95.7798 | 98.6 | 267.29 | 0.033 | 0.0091 | 482067424 | 27.7978 | 1888.762 | 3.8888 | 35.0209 | 0
2015-04-11 11:38 | 42105.4845 | 4.0484 | 3.8886 | 33.4447 | 1912.258 | 1889.607 | 35.0208 | 27.8144 | 8246.479 | 0.0202 | 246.721 | 1.6802 | 95.7731 | 98.53 | 268.23 | 0.034 | 0.0119 | 482067425 | 27.7977 | 1889.606 | 3.8887 | 35.0208 | 0
2015-04-11 11:38 | 42105.4846 | 4.0486 | 3.8887 | 33.445 | 1912.991 | 1890.328 | 35.0206 | 27.8143 | 8247.479 | 0.0187 | 246.68 | 1.6802 | 95.7705 | 27.3 | 270.11 | 0.034 | 0.0123 | 482067426 | 27.7975 | 1890.328 | 3.8887 | 35.0206 | 0
2015-04-11 11:38 | 42105.4846 | 4.0484 | 3.8884 | 33.4449 | 1913.599 | 1890.926 | 35.0205 | 27.8142 | 8248.479 | 0.0202 | 246.664 | 1.6802 | 95.7708 | 98.6 | 272.2 | 0.033 | 0.012 | 482067427 | 27.7975 | 1890.926 | 3.8885 | 35.0205 | 0
2015-04-11 11:38 | 42105.4846 | 4.0476 | 3.8877 | 33.4442 | 1913.88 | 1891.201 | 35.0204 | 27.8142 | 8249.479 | 0.0232 | 246.69 | 1.6802 | 95.7702 | 98.52 | 272.82 | 0.033 | 0.0134 | 482067428 | 27.7974 | 1891.202 | 3.8876 | 35.0203 | 0
2015-04-11 11:38 | 42105.4846 | 4.0487 | 3.8888 | 33.4451 | 1913.21 | 1890.543 | 35.0205 | 27.8142 | 8250.479 | 0.0237 | 246.733 | 1.6802 | 95.7737 | 27.31 | 274.07 | 0.033 | 0.0074 | 482067429 | 27.7975 | 1890.543 | 3.8888 | 35.0205 | 0
2015-04-11 11:38 | 42105.4846 | 4.0487 | 3.8889 | 33.4445 | 1911.903 | 1889.257 | 35.0204 | 27.8141 | 8251.479 | 0.0227 | 246.778 | 1.6802 | 95.7709 | 98.61 | 274.84 | 0.034 | 0.0108 | 482067430 | 27.7974 | 1889.257 | 3.8889 | 35.0204 | 0
2015-04-11 11:38 | 42105.4846 | 4.0487 | 3.8891 | 33.444 | 1910.645 | 1888.02 | 35.0205 | 27.8141 | 8252.479 | 0.0228 | 246.81 | 1.6802 | 95.7734 | 98.53 | 275.3 | 0.033 | 0.0119 | 482067431 | 27.7974 | 1888.02 | 3.8891 | 35.0205 | 0
2015-04-11 11:38 | 42105.4846 | 4.0485 | 3.8889 | 33.4438 | 1910.153 | 1887.536 | 35.0208 | 27.8144 | 8253.479 | 0.0245 | 246.789 | 1.6802 | 95.7693 | 27.31 | 276.07 | 0.035 | 0.011 | 482067432 | 27.7977 | 1887.536 | 3.8889 | 35.0208 | 0
2015-04-11 11:38 | 42105.4846 | 4.0482 | 3.8885 | 33.4442 | 1910.927 | 1888.298 | 35.0211 | 27.8147 | 8254.479 | 0.0219 | 246.741 | 1.6802 | 95.774 | 98.6 | 278.12 | 0.034 | 0.0145 | 482067433 | 27.798 | 1888.298 | 3.8885 | 35.0211 | 0
2015-04-11 11:38 | 42105.4846 | 4.0481 | 3.8883 | 33.4447 | 1912.259 | 1889.607 | 35.0211 | 27.8147 | 8255.479 | 0.0219 | 246.692 | 1.6802 | 95.768 | 98.53 | 280.61 | 0.034 | 0.0148 | 482067434 | 27.798 | 1889.607 | 3.8883 | 35.0211 | 0
2015-04-11 11:38 | 42105.4847 | 4.0481 | 3.8882 | 33.4451 | 1913.674 | 1891 | 35.0209 | 27.8145 | 8256.479 | 0.022 | 246.665 | 1.6802 | 95.772 | 27.28 | 281.84 | 0.034 | 0.0098 | 482067435 | 27.7978 | 1891 | 3.8882 | 35.0209 | 0
2015-04-11 11:38 | 42105.4847 | 4.0479 | 3.8879 | 33.445 | 1914.626 | 1891.937 | 35.0206 | 27.8143 | 8257.479 | 0.0193 | 246.678 | 1.6802 | 95.7701 | 98.6 | 282.44 | 0.034 | 0.011 | 482067436 | 27.7976 | 1891.936 | 3.8879 | 35.0206 | 0
2015-04-11 11:38 | 42105.4847 | 4.0486 | 3.8886 | 33.4453 | 1914.123 | 1891.442 | 35.0204 | 27.8141 | 8258.479 | 0.0185 | 246.709 | 1.6802 | 95.7724 | 98.53 | 281.62 | 0.035 | 0.0098 | 482067437 | 27.7974 | 1891.442 | 3.8886 | 35.0204 | 0
2015-04-11 11:38 | 42105.4847 | 4.0488 | 3.8889 | 33.4449 | 1912.67 | 1890.012 | 35.0205 | 27.8141 | 8259.479 | 0.0181 | 246.733 | 1.6802 | 95.7669 | 27.32 | 282.54 | 0.035 | 0.0124 | 482067438 | 27.7974 | 1890.012 | 3.8889 | 35.0205 | 0
2015-04-11 11:38 | 42105.4847 | 4.0488 | 3.8891 | 33.4445 | 1911.179 | 1888.545 | 35.0206 | 27.8142 | 8260.479 | 0.0196 | 246.747 | 1.6802 | 95.7706 | 98.6 | 284.63 | 0.033 | 0.0134 | 482067439 | 27.7975 | 1888.545 | 3.8891 | 35.0207 | 0
2015-04-11 11:38 | 42105.4847 | 4.0485 | 3.8889 | 33.4443 | 1910.319 | 1887.699 | 35.0212 | 27.8147 | 8261.479 | 0.018 | 246.756 | 1.6802 | 95.7648 | 98.53 | 286.44 | 0.035 | 0.0118 | 482067440 | 27.798 | 1887.699 | 3.8889 | 35.0212 | 0
2015-04-11 11:38 | 42105.4847 | 4.0482 | 3.8886 | 33.4438 | 1910.664 | 1888.038 | 35.0208 | 27.8144 | 8262.479 | 0.018 | 246.78 | 1.6802 | 95.772 | 27.32 | 287.2 | 0.034 | 0.0145 | 482067441 | 27.7977 | 1888.038 | 3.8885 | 35.0208 | 0
2015-04-11 11:38 | 42105.4847 | 4.0482 | 3.8884 | 33.4442 | 1911.628 | 1888.987 | 35.0208 | 27.8144 | 8263.479 | 0.0159 | 246.793 | 1.6802 | 95.773 | 98.6 | 288.17 | 0.035 | 0.0133 | 482067442 | 27.7977 | 1888.987 | 3.8884 | 35.0208 | 0
2015-04-11 11:38 | 42105.4847 | 4.0482 | 3.8884 | 33.4442 | 1912.396 | 1889.742 | 35.0204 | 27.8141 | 8264.479 | 0.0148 | 246.762 | 1.6802 | 95.7648 | 98.54 | 289.92 | 0.035 | 0.0092 | 482067443 | 27.7974 | 1889.742 | 3.8884 | 35.0204 | 0
2015-04-11 11:38 | 42105.4848 | 4.0473 | 3.8875 | 33.4435 | 1912.648 | 1889.991 | 35.0204 | 27.8142 | 8265.479 | 0.0165 | 246.71 | 1.6802 | 95.7641 | 27.33 | 292.48 | 0.034 | 0.0116 | 482067444 | 27.7975 | 1889.99 | 3.8875 | 35.0204 | 0
2015-04-11 11:38 | 42105.4848 | 4.0469 | 3.8871 | 33.4434 | 1912.882 | 1890.221 | 35.0206 | 27.8144 | 8266.479 | 0.0206 | 246.672 | 1.6802 | 95.7644 | 98.6 | 294.29 | 0.033 | 0.0117 | 482067445 | 27.7976 | 1890.221 | 3.8871 | 35.0205 | 0
2015-04-11 11:38 | 42105.4848 | 4.0467 | 3.8868 | 33.4434 | 1913.587 | 1890.914 | 35.0205 | 27.8144 | 8267.479 | 0.0207 | 246.668 | 1.6802 | 95.773 | 98.53 | 293.46 | 0.034 | 0.0132 | 482067446 | 27.7976 | 1890.914 | 3.8868 | 35.0205 | 0
2015-04-11 11:38 | 42105.4848 | 4.0467 | 3.8868 | 33.4434 | 1913.995 | 1891.316 | 35.0203 | 27.8142 | 8268.479 | 0.0196 | 246.698 | 1.6801 | 95.7795 | 27.32 | 291.16 | 0.034 | 0.0132 | 482067447 | 27.7974 | 1891.316 | 3.8868 | 35.0203 | 0
2015-04-11 11:38 | 42105.4848 | 4.0475 | 3.8876 | 33.4438 | 1913.203 | 1890.537 | 35.0203 | 27.8141 | 8269.479 | 0.0187 | 246.735 | 1.6801 | 95.7759 | 98.59 | 290.74 | 0.034 | 0.0054 | 482067448 | 27.7974 | 1890.537 | 3.8876 | 35.0203 | 0
2015-04-11 11:38 | 42105.4848 | 4.0484 | 3.8886 | 33.4441 | 1911.801 | 1889.157 | 35.0204 | 27.8141 | 8270.479 | 0.0198 | 246.766 | 1.6801 | 95.768 | 98.53 | 293.73 | 0.034 | 0.0116 | 482067449 | 27.7974 | 1889.157 | 3.8886 | 35.0204 | 0
2015-04-11 11:38 | 42105.4848 | 4.0485 | 3.8888 | 33.4438 | 1910.642 | 1888.017 | 35.0205 | 27.8142 | 8271.479 | 0.0203 | 246.782 | 1.6801 | 95.7686 | 27.33 | 297.48 | 0.034 | 0.011 | 482067450 | 27.7975 | 1888.017 | 3.8888 | 35.0206 | 0
2015-04-11 11:38 | 42105.4848 | 4.0482 | 3.8886 | 33.4437 | 1910.486 | 1887.864 | 35.0208 | 27.8144 | 8272.479 | 0.0182 | 246.76 | 1.6801 | 95.7742 | 98.6 | 299.78 | 0.034 | 0.013 | 482067451 | 27.7977 | 1887.864 | 3.8886 | 35.0208 | 0
2015-04-11 11:38 | 42105.4849 | 4.0479 | 3.8882 | 33.444 | 1911.4 | 1888.763 | 35.021 | 27.8146 | 8273.479 | 0.0212 | 246.722 | 1.6801 | 95.7754 | 98.61 | 300.32 | 0.033 | 0.0137 | 482067452 | 27.7979 | 1888.763 | 3.8882 | 35.021 | 0
2015-04-11 11:38 | 42105.4849 | 4.0477 | 3.8879 | 33.4443 | 1912.529 | 1889.874 | 35.0209 | 27.8146 | 8274.479 | 0.0203 | 246.68 | 1.6801 | 95.7666 | 98.61 | 299.75 | 0.034 | 0.012 | 482067453 | 27.7979 | 1889.874 | 3.8879 | 35.0209 | 0
2015-04-11 11:38 | 42105.4849 | 4.0476 | 3.8877 | 33.4443 | 1913.485 | 1890.813 | 35.0206 | 27.8144 | 8275.479 | 0.0185 | 246.655 | 1.6801 | 95.7735 | 98.6 | 300.86 | 0.033 | 0.0129 | 482067454 | 27.7976 | 1890.813 | 3.8877 | 35.0206 | 0
2015-04-11 11:38 | 42105.4849 | 4.0475 | 3.8875 | 33.4441 | 1913.92 | 1891.242 | 35.0203 | 27.8141 | 8276.479 | 0.0186 | 246.67 | 1.6801 | 95.7735 | 98.54 | 301.59 | 0.034 | 0.0135 | 482067455 | 27.7974 | 1891.242 | 3.8875 | 35.0203 | 0
2015-04-11 11:38 | 42105.4849 | 4.0482 | 3.8883 | 33.4445 | 1913.419 | 1890.748 | 35.0202 | 27.814 | 8277.479 | 0.0191 | 246.709 | 1.6801 | 95.7707 | 27.34 | 301.07 | 0.034 | 0.0127 | 482067456 | 27.7973 | 1890.748 | 3.8883 | 35.0203 | 0
2015-04-11 11:38 | 42105.4849 | 4.0484 | 3.8886 | 33.4444 | 1912.294 | 1889.642 | 35.0205 | 27.8142 | 8278.479 | 0.0214 | 246.752 | 1.6801 | 95.7676 | 98.61 | 301.02 | 0.034 | 0.0121 | 482067457 | 27.7974 | 1889.642 | 3.8886 | 35.0205 | 0
2015-04-11 11:38 | 42105.4849 | 4.0486 | 3.8889 | 33.444 | 1911.043 | 1888.412 | 35.0204 | 27.814 | 8279.479 | 0.0186 | 246.771 | 1.6801 | 95.7687 | 98.54 | 302.73 | 0.034 | 0.011 | 482067458 | 27.7973 | 1888.412 | 3.8889 | 35.0204 | 0
2015-04-11 11:38 | 42105.4849 | 4.0484 | 3.8888 | 33.4437 | 1910.26 | 1887.642 | 35.0206 | 27.8142 | 8280.479 | 0.0204 | 246.754 | 1.6801 | 95.776 | 27.34 | 305.44 | 0.033 | 0.0114 | 482067459 | 27.7975 | 1887.641 | 3.8888 | 35.0206 | 0
2015-04-11 11:38 | 42105.4849 | 4.0481 | 3.8885 | 33.444 | 1910.691 | 1888.065 | 35.021 | 27.8146 | 8281.479 | 0.0216 | 246.728 | 1.6801 | 95.7708 | 98.6 | 307.84 | 0.033 | 0.0139 | 482067460 | 27.7979 | 1888.065 | 3.8885 | 35.021 | 0
2015-04-11 11:38 | 42105.485 | 4.0481 | 3.8883 | 33.4444 | 1911.92 | 1889.275 | 35.0209 | 27.8145 | 8282.479 | 0.0195 | 246.709 | 1.6801 | 95.768 | 98.54 | 308.62 | 0.034 | 0.0149 | 482067461 | 27.7978 | 1889.275 | 3.8884 | 35.0209 | 0
2015-04-11 11:38 | 42105.485 | 4.0477 | 3.8878 | 33.4443 | 1913.161 | 1890.495 | 35.0207 | 27.8144 | 8283.479 | 0.0179 | 246.695 | 1.6801 | 95.7615 | 27.26 | 308.62 | 0.035 | 0.013 | 482067462 | 27.7977 | 1890.495 | 3.8878 | 35.0207 | 0
2015-04-11 11:38 | 42105.485 | 4.0479 | 3.888 | 33.4445 | 1913.807 | 1891.131 | 35.0204 | 27.8142 | 8284.479 | 0.0182 | 246.689 | 1.6801 | 95.7727 | 98.61 | 308.96 | 0.033 | 0.0128 | 482067463 | 27.7974 | 1891.131 | 3.888 | 35.0204 | 0
2015-04-11 11:38 | 42105.485 | 4.0483 | 3.8884 | 33.4448 | 1913.39 | 1890.72 | 35.0205 | 27.8142 | 8285.479 | 0.0208 | 246.695 | 1.6801 | 95.7781 | 98.54 | 310.09 | 0.034 | 0.0126 | 482067464 | 27.7975 | 1890.72 | 3.8884 | 35.0205 | 0
2015-04-11 11:38 | 42105.485 | 4.0486 | 3.8887 | 33.4447 | 1912.65 | 1889.992 | 35.0205 | 27.8142 | 8286.479 | 0.0172 | 246.709 | 1.6801 | 95.7701 | 27.34 | 311 | 0.034 | 0.0124 | 482067465 | 27.7974 | 1889.992 | 3.8888 | 35.0205 | 0
2015-04-11 11:38 | 42105.485 | 4.0486 | 3.8888 | 33.4445 | 1912.082 | 1889.433 | 35.0205 | 27.8142 | 8287.479 | 0.0155 | 246.709 | 1.6801 | 95.7676 | 98.61 | 311.19 | 0.033 | 0.0052 | 482067466 | 27.7975 | 1889.433 | 3.8888 | 35.0205 | 0
2015-04-11 11:38 | 42105.485 | 4.0487 | 3.889 | 33.4444 | 1911.675 | 1889.033 | 35.0204 | 27.814 | 8288.479 | 0.0183 | 246.701 | 1.6801 | 95.7709 | 98.54 | 310.25 | 0.034 | 0.0112 | 482067467 | 27.7973 | 1889.033 | 3.889 | 35.0204 | 0
2015-04-11 11:38 | 42105.485 | 4.0485 | 3.8888 | 33.4443 | 1911.462 | 1888.823 | 35.0206 | 27.8142 | 8289.479 | 0.0156 | 246.718 | 1.6801 | 95.7716 | 27.35 | 311.23 | 0.034 | 0.0139 | 482067468 | 27.7975 | 1888.823 | 3.8888 | 35.0206 | 0
2015-04-11 11:38 | 42105.4851 | 4.0485 | 3.8888 | 33.4443 | 1911.669 | 1889.027 | 35.0206 | 27.8142 | 8290.479 | 0.0168 | 246.757 | 1.6801 | 95.7694 | 98.61 | 314.09 | 0.034 | 0.0119 | 482067469 | 27.7975 | 1889.028 | 3.8887 | 35.0206 | 0
2015-04-11 11:38 | 42105.4851 | 4.0484 | 3.8886 | 33.4443 | 1912.085 | 1889.437 | 35.0205 | 27.8142 | 8291.479 | 0.017 | 246.781 | 1.6801 | 95.7799 | 98.55 | 317.95 | 0.034 | 0.0134 | 482067470 | 27.7975 | 1889.437 | 3.8886 | 35.0205 | 0
2015-04-11 11:39 | 42105.4851 | 4.0485 | 3.8887 | 33.4444 | 1912.138 | 1889.488 | 35.0204 | 27.8141 | 8292.479 | 0.0175 | 246.746 | 1.6801 | 95.7655 | 27.34 | 319.66 | 0.034 | 0.0124 | 482067471 | 27.7974 | 1889.488 | 3.8887 | 35.0204 | 0
2015-04-11 11:39 | 42105.4851 | 4.0486 | 3.8888 | 33.4445 | 1911.915 | 1889.269 | 35.0206 | 27.8142 | 8293.479 | 0.0189 | 246.704 | 1.6801 | 95.7763 | 98.6 | 319.48 | 0.034 | 0.0132 | 482067472 | 27.7975 | 1889.269 | 3.8888 | 35.0206 | 0
2015-04-11 11:39 | 42105.4851 | 4.0481 | 3.8883 | 33.4448 | 1912.384 | 1889.731 | 35.0212 | 27.8147 | 8294.479 | 0.0172 | 246.681 | 1.6801 | 95.7765 | 98.55 | 318.23 | 0.034 | 0.0129 | 482067473 | 27.798 | 1889.731 | 3.8883 | 35.0211 | 0
2015-04-11 11:39 | 42105.4851 | 4.0473 | 3.8874 | 33.4442 | 1913.433 | 1890.763 | 35.0209 | 27.8146 | 8295.479 | 0.0196 | 246.687 | 1.6801 | 95.7719 | 27.35 | 316.93 | 0.034 | 0.0098 | 482067474 | 27.7978 | 1890.763 | 3.8874 | 35.0208 | 0
2015-04-11 11:39 | 42105.4851 | 4.0465 | 3.8866 | 33.4431 | 1913.989 | 1891.309 | 35.0202 | 27.8141 | 8296.479 | 0.0224 | 246.706 | 1.6801 | 95.7731 | 98.6 | 316.66 | 0.034 | 0.0092 | 482067475 | 27.7973 | 1891.31 | 3.8865 | 35.0201 | 0
2015-04-11 11:39 | 42105.4851 | 4.0481 | 3.8882 | 33.4444 | 1913.253 | 1890.585 | 35.0203 | 27.8141 | 8297.479 | 0.0246 | 246.712 | 1.6801 | 95.7723 | 98.6 | 318.57 | 0.034 | 0.0115 | 482067476 | 27.7973 | 1890.586 | 3.8882 | 35.0203 | 0
2015-04-11 11:39 | 42105.4851 | 4.0486 | 3.8888 | 33.4444 | 1912.072 | 1889.424 | 35.0204 | 27.814 | 8298.479 | 0.0227 | 246.706 | 1.6801 | 95.7666 | 98.61 | 321.12 | 0.034 | 0.0103 | 482067477 | 27.7973 | 1889.424 | 3.8888 | 35.0204 | 0
2015-04-11 11:39 | 42105.4852 | 4.0486 | 3.8889 | 33.4442 | 1911.366 | 1888.73 | 35.0204 | 27.8141 | 8299.479 | 0.0221 | 246.705 | 1.6801 | 95.7773 | 98.55 | 324.11 | 0.034 | 0.0083 | 482067478 | 27.7973 | 1888.73 | 3.8889 | 35.0204 | 0
2015-04-11 11:39 | 42105.4852 | 4.0484 | 3.8887 | 33.4443 | 1911.566 | 1888.927 | 35.0207 | 27.8143 | 8300.479 | 0.0196 | 246.724 | 1.6801 | 95.7706 | 27.36 | 325.88 | 0.035 | 0.0121 | 482067479 | 27.7976 | 1888.926 | 3.8887 | 35.0207 | 0
2015-04-11 11:39 | 42105.4852 | 4.0482 | 3.8884 | 33.4442 | 1912.097 | 1889.448 | 35.0205 | 27.8142 | 8301.479 | 0.0178 | 246.734 | 1.6801 | 95.7733 | 98.55 | 326.79 | 0.034 | 0.0113 | 482067480 | 27.7975 | 1889.448 | 3.8884 | 35.0205 | 0
2015-04-11 11:39 | 42105.4852 | 4.0476 | 3.8878 | 33.4436 | 1912.179 | 1889.529 | 35.0203 | 27.8142 | 8302.479 | 0.018 | 246.739 | 1.6801 | 95.7781 | 27.37 | 326.32 | 0.033 | 0.0126 | 482067481 | 27.7974 | 1889.529 | 3.8878 | 35.0204 | 0
2015-04-11 11:39 | 42105.4852 | 4.0474 | 3.8876 | 33.4434 | 1911.959 | 1889.313 | 35.0205 | 27.8143 | 8303.479 | 0.0156 | 246.734 | 1.6801 | 95.7738 | 98.61 | 326.18 | 0.033 | 0.0116 | 482067482 | 27.7975 | 1889.313 | 3.8876 | 35.0205 | 0
2015-04-11 11:39 | 42105.4852 | 4.0479 | 3.8881 | 33.4439 | 1912.068 | 1889.42 | 35.0206 | 27.8143 | 8304.479 | 0.0188 | 246.715 | 1.6801 | 95.7788 | 98.6 | 326.46 | 0.034 | 0.0164 | 482067483 | 27.7975 | 1889.42 | 3.8881 | 35.0206 | 0
2015-04-11 11:39 | 42105.4852 | 4.0471 | 3.8873 | 33.4433 | 1912.478 | 1889.823 | 35.0205 | 27.8143 | 8305.479 | 0.0208 | 246.695 | 1.6801 | 95.7765 | 98.6 | 327.48 | 0.034 | 0.0133 | 482067484 | 27.7976 | 1889.824 | 3.8873 | 35.0205 | 0
2015-04-11 11:39 | 42105.4852 | 4.0471 | 3.8873 | 33.4433 | 1912.817 | 1890.156 | 35.0204 | 27.8142 | 8306.479 | 0.0182 | 246.682 | 1.6801 | 95.7741 | 98.6 | 328.94 | 0.033 | 0.0127 | 482067485 | 27.7975 | 1890.156 | 3.8873 | 35.0204 | 0
2015-04-11 11:39 | 42105.4852 | 4.0471 | 3.8873 | 33.4434 | 1912.97 | 1890.307 | 35.0203 | 27.8142 | 8307.479 | 0.0173 | 246.695 | 1.6801 | 95.7748 | 98.6 | 330.15 | 0.034 | 0.0117 | 482067486 | 27.7975 | 1890.307 | 3.8872 | 35.0203 | 0
2015-04-11 11:39 | 42105.4853 | 4.0474 | 3.8875 | 33.4434 | 1912.871 | 1890.21 | 35.0201 | 27.814 | 8308.479 | 0.0192 | 246.725 | 1.6801 | 95.7626 | 98.55 | 331.71 | 0.034 | 0.0112 | 482067487 | 27.7973 | 1890.21 | 3.8875 | 35.0202 | 0
2015-04-11 11:39 | 42105.4853 | 4.0479 | 3.8881 | 33.4439 | 1912.434 | 1889.78 | 35.0203 | 27.8141 | 8309.479 | 0.0247 | 246.749 | 1.6801 | 95.7696 | 27.38 | 332.36 | 0.034 | 0.0148 | 482067488 | 27.7974 | 1889.78 | 3.8881 | 35.0203 | 0
2015-04-11 11:39 | 42105.4853 | 4.0479 | 3.8881 | 33.4437 | 1911.829 | 1889.185 | 35.0204 | 27.8141 | 8310.479 | 0.0234 | 246.734 | 1.6801 | 95.773 | 98.6 | 332.1 | 0.034 | 0.0143 | 482067489 | 27.7974 | 1889.185 | 3.8882 | 35.0204 | 0
2015-04-11 11:39 | 42105.4853 | 4.0482 | 3.8884 | 33.4438 | 1911.49 | 1888.851 | 35.0204 | 27.8141 | 8311.479 | 0.0246 | 246.701 | 1.6801 | 95.7805 | 98.6 | 332.18 | 0.034 | 0.0118 | 482067490 | 27.7974 | 1888.851 | 3.8885 | 35.0204 | 0
2015-04-11 11:39 | 42105.4853 | 4.048 | 3.8882 | 33.4441 | 1911.879 | 1889.234 | 35.0207 | 27.8144 | 8312.479 | 0.0199 | 246.679 | 1.6801 | 95.7763 | 98.61 | 333.92 | 0.034 | 0.0112 | 482067491 | 27.7977 | 1889.234 | 3.8882 | 35.0207 | 0
2015-04-11 11:39 | 42105.4853 | 4.0475 | 3.8877 | 33.4439 | 1912.764 | 1890.104 | 35.0206 | 27.8144 | 8313.479 | 0.0209 | 246.684 | 1.68 | 95.7752 | 98.61 | 336.5 | 0.034 | 0.012 | 482067492 | 27.7977 | 1890.104 | 3.8877 | 35.0206 | 0
2015-04-11 11:39 | 42105.4853 | 4.047 | 3.8871 | 33.4435 | 1913.394 | 1890.725 | 35.0204 | 27.8143 | 8314.479 | 0.0217 | 246.705 | 1.68 | 95.7809 | 98.61 | 337.85 | 0.033 | 0.0132 | 482067493 | 27.7976 | 1890.725 | 3.8871 | 35.0204 | 0
2015-04-11 11:39 | 42105.4853 | 4.0477 | 3.8878 | 33.4441 | 1913.087 | 1890.422 | 35.0204 | 27.8142 | 8315.479 | 0.0215 | 246.724 | 1.68 | 95.7727 | 98.61 | 337.35 | 0.034 | 0.0133 | 482067494 | 27.7974 | 1890.422 | 3.8879 | 35.0204 | 0
2015-04-11 11:39 | 42105.4854 | 4.0482 | 3.8884 | 33.4442 | 1912.176 | 1889.526 | 35.0205 | 27.8142 | 8316.479 | 0.0251 | 246.731 | 1.68 | 95.7706 | 98.61 | 337.16 | 0.034 | 0.0111 | 482067495 | 27.7975 | 1889.526 | 3.8884 | 35.0205 | 0
2015-04-11 11:39 | 42105.4854 | 4.0484 | 3.8887 | 33.4442 | 1911.545 | 1888.905 | 35.0205 | 27.8142 | 8317.479 | 0.0223 | 246.723 | 1.68 | 95.7644 | 98.61 | 338.27 | 0.034 | 0.0114 | 482067496 | 27.7975 | 1888.905 | 3.8887 | 35.0205 | 0
2015-04-11 11:39 | 42105.4854 | 4.0482 | 3.8884 | 33.4442 | 1911.681 | 1889.04 | 35.0207 | 27.8144 | 8318.479 | 0.0197 | 246.704 | 1.68 | 95.7701 | 98.61 | 339.8 | 0.035 | 0.0123 | 482067497 | 27.7977 | 1889.039 | 3.8884 | 35.0207 | 0
2015-04-11 11:39 | 42105.4854 | 4.0482 | 3.8883 | 33.4445 | 1912.357 | 1889.704 | 35.0208 | 27.8144 | 8319.479 | 0.0189 | 246.685 | 1.68 | 95.7738 | 98.61 | 340.61 | 0.034 | 0.0111 | 482067498 | 27.7977 | 1889.704 | 3.8884 | 35.0208 | 0
2015-04-11 11:39 | 42105.4854 | 4.0484 | 3.8885 | 33.4449 | 1912.984 | 1890.321 | 35.0207 | 27.8143 | 8320.479 | 0.0168 | 246.68 | 1.68 | 95.7763 | 98.61 | 341.08 | 0.034 | 0.0069 | 482067499 | 27.7976 | 1890.32 | 3.8885 | 35.0207 | 0
2015-04-11 11:39 | 42105.4854 | 4.0486 | 3.8887 | 33.4449 | 1913.275 | 1890.606 | 35.0204 | 27.8141 | 8321.479 | 0.0175 | 246.69 | 1.68 | 95.7766 | 98.6 | 341.79 | 0.034 | 0.011 | 482067500 | 27.7973 | 1890.607 | 3.8887 | 35.0204 | 0
2015-04-11 11:39 | 42105.4854 | 4.0486 | 3.8888 | 33.4448 | 1913.012 | 1890.348 | 35.0203 | 27.814 | 8322.479 | 0.0191 | 246.704 | 1.68 | 95.7708 | 98.6 | 342.86 | 0.034 | 0.0111 | 482067501 | 27.7973 | 1890.348 | 3.8887 | 35.0204 | 0
2015-04-11 11:39 | 42105.4854 | 4.0484 | 3.8886 | 33.4445 | 1912.407 | 1889.754 | 35.0205 | 27.8142 | 8323.479 | 0.0174 | 246.712 | 1.68 | 95.772 | 98.6 | 343.88 | 0.034 | 0.0119 | 482067502 | 27.7974 | 1889.753 | 3.8886 | 35.0205 | 0
2015-04-11 11:39 | 42105.4854 | 4.0485 | 3.8888 | 33.4445 | 1911.876 | 1889.231 | 35.0206 | 27.8142 | 8324.479 | 0.0147 | 246.719 | 1.68 | 95.7817 | 98.6 | 344.79 | 0.034 | 0.0118 | 482067503 | 27.7976 | 1889.231 | 3.8887 | 35.0206 | 0
2015-04-11 11:39 | 42105.4855 | 4.0486 | 3.8888 | 33.4445 | 1911.742 | 1889.099 | 35.0207 | 27.8143 | 8325.479 | 0.0136 | 246.725 | 1.68 | 95.7744 | 98.59 | 346.18 | 0.034 | 0.0112 | 482067504 | 27.7976 | 1889.099 | 3.8888 | 35.0207 | 0
2015-04-11 11:39 | 42105.4855 | 4.0485 | 3.8887 | 33.4445 | 1912.051 | 1889.403 | 35.0206 | 27.8143 | 8326.479 | 0.0181 | 246.723 | 1.68 | 95.7749 | 98.59 | 347.09 | 0.034 | 0.0129 | 482067505 | 27.7975 | 1889.403 | 3.8887 | 35.0206 | 0
2015-04-11 11:39 | 42105.4855 | 4.0484 | 3.8886 | 33.4445 | 1912.465 | 1889.81 | 35.0205 | 27.8141 | 8327.479 | 0.019 | 246.702 | 1.68 | 95.7709 | 98.6 | 347.41 | 0.033 | 0.0129 | 482067506 | 27.7974 | 1889.81 | 3.8886 | 35.0205 | 0
2015-04-11 11:39 | 42105.4855 | 4.0483 | 3.8885 | 33.4444 | 1912.716 | 1890.057 | 35.0204 | 27.814 | 8328.479 | 0.018 | 246.674 | 1.68 | 95.7769 | 98.6 | 346.71 | 0.034 | 0.0094 | 482067507 | 27.7973 | 1890.057 | 3.8885 | 35.0203 | 0
2015-04-11 11:39 | 42105.4855 | 4.0482 | 3.8883 | 33.4443 | 1912.904 | 1890.242 | 35.0203 | 27.814 | 8329.479 | 0.0177 | 246.661 | 1.68 | 95.7723 | 98.61 | 347.46 | 0.034 | 0.009 | 482067508 | 27.7973 | 1890.242 | 3.8883 | 35.0203 | 0
2015-04-11 11:39 | 42105.4855 | 4.0481 | 3.8882 | 33.4444 | 1913.112 | 1890.447 | 35.0205 | 27.8142 | 8330.479 | 0.0185 | 246.683 | 1.68 | 95.7773 | 98.61 | 350.3 | 0.036 | 0.0112 | 482067509 | 27.7974 | 1890.447 | 3.8882 | 35.0205 | 0
2015-04-11 11:39 | 42105.4855 | 4.0484 | 3.8885 | 33.4445 | 1913.104 | 1890.439 | 35.0202 | 27.814 | 8331.479 | 0.0164 | 246.716 | 1.68 | 95.7785 | 98.61 | 352.61 | 0.034 | 0.0116 | 482067510 | 27.7972 | 1890.439 | 3.8885 | 35.0202 | 0
2015-04-11 11:39 | 42105.4855 | 4.0486 | 3.8887 | 33.4446 | 1912.528 | 1889.873 | 35.0204 | 27.8141 | 8332.479 | 0.0149 | 246.738 | 1.68 | 95.7775 | 98.61 | 353.41 | 0.034 | 0.0109 | 482067511 | 27.7974 | 1889.873 | 3.8888 | 35.0204 | 0
2015-04-11 11:39 | 42105.4856 | 4.0486 | 3.8888 | 33.4443 | 1911.66 | 1889.018 | 35.0205 | 27.8141 | 8333.479 | 0.0173 | 246.728 | 1.68 | 95.7782 | 98.61 | 352.65 | 0.034 | 0.01 | 482067512 | 27.7975 | 1889.018 | 3.8888 | 35.0205 | 0
2015-04-11 11:39 | 42105.4856 | 4.0485 | 3.8888 | 33.4442 | 1911.255 | 1888.62 | 35.0206 | 27.8143 | 8334.479 | 0.0187 | 246.699 | 1.68 | 95.7848 | 98.61 | 351.83 | 0.033 | 0.0081 | 482067513 | 27.7976 | 1888.62 | 3.8888 | 35.0207 | 0
2015-04-11 11:39 | 42105.4856 | 4.0482 | 3.8884 | 33.4444 | 1911.917 | 1889.271 | 35.0209 | 27.8145 | 8335.479 | 0.0176 | 246.666 | 1.68 | 95.7859 | 98.61 | 351.97 | 0.033 | 0.0147 | 482067514 | 27.7978 | 1889.271 | 3.8884 | 35.0209 | 0
2015-04-11 11:39 | 42105.4856 | 4.0481 | 3.8882 | 33.4446 | 1912.937 | 1890.275 | 35.0208 | 27.8144 | 8336.479 | 0.0172 | 246.645 | 1.68 | 95.7809 | 98.61 | 353.68 | 0.034 | 0.013 | 482067515 | 27.7977 | 1890.275 | 3.8882 | 35.0208 | 0
2015-04-11 11:39 | 42105.4856 | 4.048 | 3.888 | 33.4446 | 1913.573 | 1890.9 | 35.0205 | 27.8142 | 8337.479 | 0.0177 | 246.657 | 1.68 | 95.7777 | 98.61 | 356.59 | 0.033 | 0.0129 | 482067516 | 27.7975 | 1890.9 | 3.8881 | 35.0205 | 0
2015-04-11 11:39 | 42105.4856 | 4.0484 | 3.8885 | 33.4451 | 1913.393 | 1890.723 | 35.0207 | 27.8143 | 8338.479 | 0.0186 | 246.687 | 1.68 | 95.7798 | 98.61 | 359.71 | 0.034 | 0.0125 | 482067517 | 27.7976 | 1890.723 | 3.8885 | 35.0207 | 0
2015-04-11 11:39 | 42105.4856 | 4.0487 | 3.8888 | 33.4447 | 1912.548 | 1889.892 | 35.0204 | 27.8141 | 8339.479 | 0.022 | 246.71 | 1.68 | 95.7763 | 98.61 | 360.32 | 0.035 | 0.0121 | 482067518 | 27.7974 | 1889.892 | 3.8888 | 35.0204 | 0
2015-04-11 11:39 | 42105.4856 | 4.0488 | 3.889 | 33.4443 | 1911.538 | 1888.898 | 35.0203 | 27.814 | 8340.479 | 0.0222 | 246.716 | 1.68 | 95.7752 | 98.61 | 359.11 | 0.034 | 0.0122 | 482067519 | 27.7973 | 1888.899 | 3.889 | 35.0203 | 0
2015-04-11 11:39 | 42105.4856 | 4.0487 | 3.889 | 33.4441 | 1910.896 | 1888.267 | 35.0205 | 27.8141 | 8341.479 | 0.0213 | 246.715 | 1.68 | 95.7815 | 98.61 | 357.2 | 0.033 | 0.0123 | 482067520 | 27.7974 | 1888.267 | 3.889 | 35.0205 | 0
2015-04-11 11:39 | 42105.4857 | 4.0485 | 3.8888 | 33.4444 | 1911.25 | 1888.615 | 35.0208 | 27.8144 | 8342.479 | 0.0199 | 246.718 | 1.68 | 95.7766 | 98.61 | 358.18 | 0.034 | 0.0116 | 482067521 | 27.7977 | 1888.615 | 3.8888 | 35.0208 | 0
2015-04-11 11:39 | 42105.4857 | 4.0484 | 3.8886 | 33.4447 | 1912.201 | 1889.551 | 35.0208 | 27.8144 | 8343.479 | 0.0199 | 246.706 | 1.68 | 95.7709 | 98.61 | 360.75 | 0.035 | 0.0132 | 482067522 | 27.7977 | 1889.551 | 3.8886 | 35.0208 | 0
2015-04-11 11:39 | 42105.4857 | 4.0485 | 3.8886 | 33.4448 | 1912.937 | 1890.274 | 35.0206 | 27.8142 | 8344.479 | 0.0194 | 246.679 | 1.68 | 95.7656 | 98.62 | 363.8 | 0.034 | 0.0159 | 482067523 | 27.7975 | 1890.274 | 3.8886 | 35.0206 | 0
2015-04-11 11:39 | 42105.4857 | 4.0486 | 3.8887 | 33.445 | 1913.163 | 1890.497 | 35.0205 | 27.8142 | 8345.479 | 0.0192 | 246.657 | 1.68 | 95.7738 | 98.62 | 365.57 | 0.035 | 0.0145 | 482067524 | 27.7974 | 1890.497 | 3.8887 | 35.0205 | 0
2015-04-11 11:39 | 42105.4857 | 4.0487 | 3.8888 | 33.4452 | 1913.165 | 1890.499 | 35.0206 | 27.8143 | 8346.479 | 0.0253 | 246.657 | 1.68 | 95.7687 | 98.61 | 366.02 | 0.034 | 0.01 | 482067525 | 27.7976 | 1890.498 | 3.8888 | 35.0207 | 0
2015-04-11 11:39 | 42105.4857 | 4.0487 | 3.8888 | 33.4449 | 1913.241 | 1890.574 | 35.0203 | 27.814 | 8347.479 | 0.0261 | 246.678 | 1.68 | 95.7743 | 98.61 | 363.84 | 0.034 | 0.0091 | 482067526 | 27.7972 | 1890.574 | 3.8888 | 35.0203 | 0
2015-04-11 11:39 | 42105.4857 | 4.0488 | 3.8889 | 33.445 | 1912.91 | 1890.248 | 35.0204 | 27.8141 | 8348.479 | 0.0221 | 246.694 | 1.68 | 95.7749 | 98.61 | 361.29 | 0.033 | 0.0122 | 482067527 | 27.7974 | 1890.248 | 3.8889 | 35.0204 | 0
2015-04-11 11:39 | 42105.4857 | 4.0489 | 3.8891 | 33.4449 | 1912.127 | 1889.478 | 35.0206 | 27.8142 | 8349.479 | 0.0189 | 246.69 | 1.68 | 95.7731 | 98.61 | 362.31 | 0.033 | 0.0106 | 482067528 | 27.7975 | 1889.478 | 3.8891 | 35.0206 | 0
2015-04-11 11:39 | 42105.4857 | 4.049 | 3.8892 | 33.4445 | 1911.441 | 1888.802 | 35.0204 | 27.814 | 8350.479 | 0.0183 | 246.683 | 1.68 | 95.7808 | 98.61 | 366.59 | 0.033 | 0.008 | 482067529 | 27.7973 | 1888.803 | 3.8892 | 35.0204 | 0
2015-04-11 11:39 | 42105.4858 | 4.0488 | 3.889 | 33.4445 | 1911.449 | 1888.81 | 35.0206 | 27.8142 | 8351.479 | 0.0187 | 246.696 | 1.68 | 95.7795 | 98.61 | 370.45 | 0.033 | 0.0109 | 482067530 | 27.7975 | 1888.81 | 3.889 | 35.0206 | 0
2015-04-11 11:40 | 42105.4858 | 4.0486 | 3.8888 | 33.4448 | 1912.092 | 1889.443 | 35.0208 | 27.8144 | 8352.479 | 0.0205 | 246.714 | 1.68 | 95.7737 | 98.61 | 371.79 | 0.034 | 0.0105 | 482067531 | 27.7977 | 1889.444 | 3.8888 | 35.0209 | 0
2015-04-11 11:40 | 42105.4858 | 4.0488 | 3.889 | 33.445 | 1912.605 | 1889.949 | 35.0206 | 27.8142 | 8353.479 | 0.0192 | 246.702 | 1.68 | 95.7698 | 98.61 | 371.68 | 0.034 | 0.007 | 482067532 | 27.7975 | 1889.948 | 3.889 | 35.0206 | 0
2015-04-11 11:40 | 42105.4858 | 4.049 | 3.8892 | 33.4449 | 1912.541 | 1889.885 | 35.0203 | 27.8139 | 8354.479 | 0.0192 | 246.673 | 1.68 | 95.7706 | 98.62 | 370.93 | 0.034 | 0.0121 | 482067533 | 27.7972 | 1889.885 | 3.8892 | 35.0203 | 0
2015-04-11 11:40 | 42105.4858 | 4.0489 | 3.8891 | 33.445 | 1912.349 | 1889.696 | 35.0206 | 27.8142 | 8355.479 | 0.0188 | 246.656 | 1.68 | 95.783 | 98.61 | 370.4 | 0.035 | 0.011 | 482067534 | 27.7975 | 1889.696 | 3.8891 | 35.0206 | 0
2015-04-11 11:40 | 42105.4858 | 4.0489 | 3.889 | 33.4452 | 1912.751 | 1890.091 | 35.0207 | 27.8143 | 8356.479 | 0.0185 | 246.66 | 1.68 | 95.7706 | 98.61 | 370.29 | 0.035 | 0.0135 | 482067535 | 27.7976 | 1890.091 | 3.889 | 35.0207 | 0
2015-04-11 11:40 | 42105.4858 | 4.0486 | 3.8887 | 33.445 | 1913.273 | 1890.605 | 35.0205 | 27.8141 | 8357.479 | 0.0175 | 246.67 | 1.68 | 95.7693 | 98.61 | 370.57 | 0.034 | 0.0115 | 482067536 | 27.7974 | 1890.605 | 3.8887 | 35.0205 | 0
2015-04-11 11:40 | 42105.4858 | 4.0491 | 3.8892 | 33.4452 | 1912.981 | 1890.318 | 35.0203 | 27.8139 | 8358.479 | 0.0205 | 246.673 | 1.6799 | 95.7685 | 98.61 | 373.43 | 0.034 | 0.0105 | 482067537 | 27.7972 | 1890.318 | 3.8892 | 35.0203 | 0
2015-04-11 11:40 | 42105.4859 | 4.0491 | 3.8893 | 33.4451 | 1912.126 | 1889.476 | 35.0206 | 27.8142 | 8359.479 | 0.0212 | 246.68 | 1.6799 | 95.774 | 98.61 | 377.28 | 0.033 | 0.008 | 482067538 | 27.7975 | 1889.477 | 3.8893 | 35.0207 | 0
2015-04-11 11:40 | 42105.4859 | 4.049 | 3.8893 | 33.4447 | 1911.589 | 1888.949 | 35.0205 | 27.8141 | 8360.479 | 0.0213 | 246.705 | 1.6799 | 95.7731 | 98.61 | 378.45 | 0.034 | 0.0101 | 482067539 | 27.7974 | 1888.949 | 3.8893 | 35.0205 | 0
2015-04-11 11:40 | 42105.4859 | 4.049 | 3.8892 | 33.4448 | 1911.708 | 1889.065 | 35.0206 | 27.8142 | 8361.479 | 0.0209 | 246.727 | 1.6799 | 95.7613 | 98.61 | 378 | 0.034 | 0.0119 | 482067540 | 27.7975 | 1889.065 | 3.8892 | 35.0206 | 0
2015-04-11 11:40 | 42105.4859 | 4.049 | 3.8892 | 33.4449 | 1912.037 | 1889.389 | 35.0205 | 27.8142 | 8362.479 | 0.02 | 246.713 | 1.6799 | 95.768 | 98.61 | 375.75 | 0.034 | 0.0093 | 482067541 | 27.7975 | 1889.39 | 3.8892 | 35.0206 | 0
2015-04-11 11:40 | 42105.4859 | 4.049 | 3.8892 | 33.445 | 1912.158 | 1889.508 | 35.0205 | 27.8141 | 8363.479 | 0.0214 | 246.67 | 1.6799 | 95.7716 | 98.61 | 376.55 | 0.034 | 0.0085 | 482067542 | 27.7974 | 1889.508 | 3.8892 | 35.0205 | 0
2015-04-11 11:40 | 42105.4859 | 4.0489 | 3.8891 | 33.445 | 1912.387 | 1889.733 | 35.0206 | 27.8142 | 8364.479 | 0.0179 | 246.628 | 1.6799 | 95.7773 | 98.61 | 379.43 | 0.034 | 0.0111 | 482067543 | 27.7975 | 1889.733 | 3.8891 | 35.0206 | 0
2015-04-11 11:40 | 42105.4859 | 4.0486 | 3.8887 | 33.4452 | 1913.129 | 1890.463 | 35.0208 | 27.8145 | 8365.479 | 0.019 | 246.617 | 1.6799 | 95.7783 | 98.61 | 381.55 | 0.034 | 0.0126 | 482067544 | 27.7977 | 1890.464 | 3.8887 | 35.0208 | 0
2015-04-11 11:40 | 42105.4859 | 4.0487 | 3.8888 | 33.4455 | 1913.824 | 1891.147 | 35.0207 | 27.8143 | 8366.479 | 0.021 | 246.649 | 1.6799 | 95.7785 | 98.61 | 381.87 | 0.034 | 0.0135 | 482067545 | 27.7976 | 1891.147 | 3.8887 | 35.0207 | 0
2015-04-11 11:40 | 42105.4859 | 4.049 | 3.8891 | 33.4454 | 1913.473 | 1890.802 | 35.0205 | 27.8141 | 8367.479 | 0.0184 | 246.69 | 1.6799 | 95.7777 | 98.61 | 381.63 | 0.034 | 0.0117 | 482067546 | 27.7973 | 1890.802 | 3.8891 | 35.0204 | 0
2015-04-11 11:40 | 42105.486 | 4.0491 | 3.8893 | 33.445 | 1912.163 | 1889.513 | 35.0205 | 27.8141 | 8368.479 | 0.0207 | 246.726 | 1.6799 | 95.7781 | 98.61 | 382.34 | 0.034 | 0.0122 | 482067547 | 27.7974 | 1889.513 | 3.8893 | 35.0205 | 0
2015-04-11 11:40 | 42105.486 | 4.0492 | 3.8895 | 33.4447 | 1910.87 | 1888.241 | 35.0206 | 27.8142 | 8369.479 | 0.0201 | 246.734 | 1.6799 | 95.7716 | 98.61 | 383.42 | 0.034 | 0.0119 | 482067548 | 27.7975 | 1888.241 | 3.8895 | 35.0206 | 0
2015-04-11 11:40 | 42105.486 | 4.0489 | 3.8893 | 33.4445 | 1910.533 | 1887.91 | 35.0209 | 27.8144 | 8370.479 | 0.0181 | 246.706 | 1.6799 | 95.7723 | 98.61 | 384.26 | 0.034 | 0.0122 | 482067549 | 27.7977 | 1887.91 | 3.8893 | 35.0209 | 0
2015-04-11 11:40 | 42105.486 | 4.0486 | 3.8889 | 33.4448 | 1911.461 | 1888.822 | 35.0211 | 27.8146 | 8371.479 | 0.0162 | 246.661 | 1.6799 | 95.7711 | 98.61 | 384.54 | 0.035 | 0.0127 | 482067550 | 27.7979 | 1888.822 | 3.8888 | 35.0211 | 0
2015-04-11 11:40 | 42105.486 | 4.0484 | 3.8886 | 33.4451 | 1912.737 | 1890.078 | 35.021 | 27.8146 | 8372.479 | 0.0179 | 246.62 | 1.6799 | 95.7714 | 98.61 | 385.19 | 0.034 | 0.0115 | 482067551 | 27.7978 | 1890.078 | 3.8886 | 35.021 | 0
2015-04-11 11:40 | 42105.486 | 4.0485 | 3.8885 | 33.4454 | 1913.872 | 1891.194 | 35.0208 | 27.8144 | 8373.479 | 0.0202 | 246.606 | 1.6799 | 95.7734 | 98.61 | 386.5 | 0.034 | 0.0144 | 482067552 | 27.7977 | 1891.195 | 3.8885 | 35.0208 | 0
2015-04-11 11:40 | 42105.486 | 4.049 | 3.889 | 33.4456 | 1914.215 | 1891.532 | 35.0204 | 27.814 | 8374.479 | 0.0173 | 246.632 | 1.6799 | 95.7719 | 98.61 | 387.65 | 0.035 | 0.0128 | 482067553 | 27.7973 | 1891.532 | 3.889 | 35.0204 | 0
2015-04-11 11:40 | 42105.486 | 4.049 | 3.8891 | 33.4454 | 1913.366 | 1890.697 | 35.0205 | 27.8141 | 8375.479 | 0.0187 | 246.677 | 1.6799 | 95.7752 | 98.61 | 388.47 | 0.035 | 0.0129 | 482067554 | 27.7974 | 1890.697 | 3.8891 | 35.0205 | 0
2015-04-11 11:40 | 42105.4861 | 4.0493 | 3.8895 | 33.4451 | 1912.041 | 1889.393 | 35.0205 | 27.8141 | 8376.479 | 0.0162 | 246.721 | 1.6799 | 95.7677 | 98.61 | 389.18 | 0.035 | 0.0094 | 482067555 | 27.7974 | 1889.393 | 3.8895 | 35.0205 | 0
2015-04-11 11:40 | 42105.4861 | 4.0495 | 3.8898 | 33.4449 | 1910.811 | 1888.183 | 35.0206 | 27.8141 | 8377.479 | 0.0171 | 246.735 | 1.6799 | 95.7726 | 98.61 | 389.67 | 0.034 | 0.0073 | 482067556 | 27.7974 | 1888.184 | 3.8898 | 35.0206 | 0
2015-04-11 11:40 | 42105.4861 | 4.0492 | 3.8895 | 33.4447 | 1910.333 | 1887.713 | 35.0209 | 27.8144 | 8378.479 | 0.0189 | 246.702 | 1.6799 | 95.7627 | 98.6 | 389.95 | 0.034 | 0.0111 | 482067557 | 27.7977 | 1887.713 | 3.8896 | 35.0209 | 0
2015-04-11 11:40 | 42105.4861 | 4.0489 | 3.8892 | 33.4449 | 1911.122 | 1888.489 | 35.0211 | 27.8146 | 8379.479 | 0.0202 | 246.654 | 1.6799 | 95.7697 | 98.6 | 391.68 | 0.035 | 0.0132 | 482067558 | 27.7979 | 1888.489 | 3.8892 | 35.0211 | 0
2015-04-11 11:40 | 42105.4861 | 4.0486 | 3.8888 | 33.4453 | 1912.506 | 1889.851 | 35.0212 | 27.8147 | 8380.479 | 0.0179 | 246.62 | 1.6799 | 95.7666 | 98.6 | 393.57 | 0.034 | 0.0133 | 482067559 | 27.798 | 1889.85 | 3.8888 | 35.0212 | 0
2015-04-11 11:40 | 42105.4861 | 4.0486 | 3.8887 | 33.4455 | 1913.849 | 1891.171 | 35.0209 | 27.8144 | 8381.479 | 0.0171 | 246.625 | 1.6799 | 95.7676 | 98.6 | 393.52 | 0.035 | 0.0124 | 482067560 | 27.7977 | 1891.171 | 3.8886 | 35.0208 | 0
2015-04-11 11:40 | 42105.4861 | 4.0491 | 3.8891 | 33.4458 | 1914.38 | 1891.694 | 35.0204 | 27.814 | 8382.479 | 0.0154 | 246.654 | 1.6799 | 95.7634 | 98.6 | 392.91 | 0.034 | 0.0119 | 482067561 | 27.7973 | 1891.694 | 3.8891 | 35.0204 | 0
2015-04-11 11:40 | 42105.4861 | 4.0493 | 3.8894 | 33.4457 | 1913.416 | 1890.746 | 35.0205 | 27.8141 | 8383.479 | 0.0184 | 246.684 | 1.6799 | 95.7676 | 98.6 | 392.19 | 0.035 | 0.0129 | 482067562 | 27.7974 | 1890.746 | 3.8894 | 35.0205 | 0
2015-04-11 11:40 | 42105.4861 | 4.0496 | 3.8898 | 33.4455 | 1911.998 | 1889.35 | 35.0206 | 27.8141 | 8384.479 | 0.0228 | 246.693 | 1.6799 | 95.7687 | 98.6 | 392.79 | 0.034 | 0.0123 | 482067563 | 27.7974 | 1889.35 | 3.8898 | 35.0206 | 0
2015-04-11 11:40 | 42105.4862 | 4.0496 | 3.8899 | 33.4452 | 1910.977 | 1888.347 | 35.0208 | 27.8142 | 8385.479 | 0.0262 | 246.685 | 1.6799 | 95.7705 | 98.6 | 395.25 | 0.033 | 0.0123 | 482067564 | 27.7976 | 1888.346 | 3.8899 | 35.0208 | 0
2015-04-11 11:40 | 42105.4862 | 4.0494 | 3.8897 | 33.4453 | 1911.079 | 1888.447 | 35.021 | 27.8145 | 8386.479 | 0.0267 | 246.675 | 1.6799 | 95.767 | 98.6 | 397.97 | 0.033 | 0.0118 | 482067565 | 27.7978 | 1888.446 | 3.8897 | 35.021 | 0
2015-04-11 11:40 | 42105.4862 | 4.0493 | 3.8896 | 33.4455 | 1911.995 | 1889.348 | 35.0209 | 27.8144 | 8387.479 | 0.0254 | 246.67 | 1.6799 | 95.7665 | 98.6 | 399.72 | 0.034 | 0.0134 | 482067566 | 27.7977 | 1889.348 | 3.8895 | 35.0209 | 0
2015-04-11 11:40 | 42105.4862 | 4.0488 | 3.889 | 33.4453 | 1912.827 | 1890.166 | 35.0208 | 27.8144 | 8388.479 | 0.0245 | 246.667 | 1.6799 | 95.7688 | 98.6 | 400.23 | 0.033 | 0.0116 | 482067567 | 27.7977 | 1890.166 | 3.889 | 35.0208 | 0
2015-04-11 11:40 | 42105.4862 | 4.0491 | 3.8892 | 33.4454 | 1913.171 | 1890.505 | 35.0204 | 27.814 | 8389.479 | 0.0215 | 246.66 | 1.6799 | 95.768 | 98.6 | 399.48 | 0.034 | 0.0131 | 482067568 | 27.7973 | 1890.505 | 3.8892 | 35.0204 | 0
2015-04-11 11:40 | 42105.4862 | 4.0494 | 3.8895 | 33.4455 | 1912.998 | 1890.334 | 35.0204 | 27.814 | 8390.479 | 0.0217 | 246.643 | 1.6799 | 95.7761 | 98.6 | 399.11 | 0.034 | 0.0087 | 482067569 | 27.7973 | 1890.334 | 3.8895 | 35.0204 | 0
2015-04-11 11:40 | 42105.4862 | 4.0496 | 3.8897 | 33.4457 | 1912.732 | 1890.073 | 35.0206 | 27.8141 | 8391.479 | 0.0196 | 246.626 | 1.6799 | 95.7736 | 98.6 | 399.97 | 0.034 | 0.0108 | 482067570 | 27.7974 | 1890.073 | 3.8897 | 35.0206 | 0
2015-04-11 11:40 | 42105.4862 | 4.0497 | 3.8898 | 33.4459 | 1912.617 | 1889.961 | 35.0207 | 27.8142 | 8392.479 | 0.0184 | 246.626 | 1.6799 | 95.7751 | 98.6 | 401.84 | 0.033 | 0.0086 | 482067571 | 27.7975 | 1889.96 | 3.8898 | 35.0207 | 0
2015-04-11 11:40 | 42105.4862 | 4.0499 | 3.89 | 33.4457 | 1912.583 | 1889.926 | 35.0204 | 27.8139 | 8393.479 | 0.0209 | 246.653 | 1.6799 | 95.7758 | 98.6 | 403.23 | 0.034 | 0.0075 | 482067572 | 27.7972 | 1889.926 | 3.8899 | 35.0204 | 0
2015-04-11 11:40 | 42105.4863 | 4.05 | 3.8902 | 33.4458 | 1912.377 | 1889.724 | 35.0203 | 27.8139 | 8394.479 | 0.0234 | 246.684 | 1.6799 | 95.7714 | 98.6 | 403.98 | 0.035 | 0.0103 | 482067573 | 27.7972 | 1889.724 | 3.8902 | 35.0203 | 0
2015-04-11 11:40 | 42105.4863 | 4.05 | 3.8902 | 33.4457 | 1911.882 | 1889.236 | 35.0205 | 27.814 | 8395.479 | 0.0204 | 246.701 | 1.6799 | 95.7722 | 98.61 | 404.89 | 0.034 | 0.0114 | 482067574 | 27.7973 | 1889.236 | 3.8902 | 35.0205 | 0
2015-04-11 11:40 | 42105.4863 | 4.0499 | 3.8901 | 33.4455 | 1911.359 | 1888.722 | 35.0206 | 27.8141 | 8396.479 | 0.0167 | 246.699 | 1.6799 | 95.7749 | 98.6 | 405.69 | 0.034 | 0.0121 | 482067575 | 27.7974 | 1888.722 | 3.8902 | 35.0206 | 0
2015-04-11 11:40 | 42105.4863 | 4.0499 | 3.8902 | 33.4457 | 1911.389 | 1888.752 | 35.0208 | 27.8143 | 8397.479 | 0.0194 | 246.689 | 1.6799 | 95.7711 | 98.6 | 406.02 | 0.033 | 0.0131 | 482067576 | 27.7976 | 1888.752 | 3.8902 | 35.0208 | 0
2015-04-11 11:40 | 42105.4863 | 4.0495 | 3.8897 | 33.4461 | 1912.178 | 1889.528 | 35.0213 | 27.8147 | 8398.479 | 0.0201 | 246.673 | 1.6799 | 95.7677 | 98.6 | 406.19 | 0.033 | 0.0132 | 482067577 | 27.798 | 1889.528 | 3.8897 | 35.0213 | 0
2015-04-11 11:40 | 42105.4863 | 4.0493 | 3.8894 | 33.446 | 1913.107 | 1890.442 | 35.021 | 27.8145 | 8399.479 | 0.0176 | 246.645 | 1.6799 | 95.758 | 98.61 | 406.51 | 0.034 | 0.0129 | 482067578 | 27.7978 | 1890.442 | 3.8894 | 35.021 | 0
2015-04-11 11:40 | 42105.4863 | 4.0496 | 3.8896 | 33.4461 | 1913.66 | 1890.986 | 35.0206 | 27.8141 | 8400.479 | 0.0156 | 246.612 | 1.6799 | 95.7666 | 98.61 | 407.69 | 0.034 | 0.012 | 482067579 | 27.7974 | 1890.986 | 3.8896 | 35.0206 | 0
2015-04-11 11:40 | 42105.4863 | 4.0497 | 3.8897 | 33.4461 | 1913.649 | 1890.975 | 35.0205 | 27.8141 | 8401.479 | 0.0172 | 246.59 | 1.6799 | 95.7658 | 98.61 | 408.95 | 0.035 | 0.0129 | 482067580 | 27.7973 | 1890.975 | 3.8897 | 35.0205 | 0
2015-04-11 11:40 | 42105.4864 | 4.0497 | 3.8898 | 33.4461 | 1913.369 | 1890.699 | 35.0205 | 27.8141 | 8402.479 | 0.0172 | 246.6 | 1.6799 | 95.7685 | 98.61 | 409.88 | 0.035 | 0.0125 | 482067581 | 27.7973 | 1890.699 | 3.8898 | 35.0205 | 0
2015-04-11 11:40 | 42105.4864 | 4.05 | 3.8902 | 33.4461 | 1912.925 | 1890.263 | 35.0204 | 27.8139 | 8403.479 | 0.014 | 246.642 | 1.6799 | 95.7697 | 98.61 | 411.05 | 0.034 | 0.0125 | 482067582 | 27.7972 | 1890.262 | 3.8901 | 35.0204 | 0
2015-04-11 11:40 | 42105.4864 | 4.0502 | 3.8904 | 33.4461 | 1912.12 | 1889.471 | 35.0207 | 27.8141 | 8404.479 | 0.0132 | 246.688 | 1.6799 | 95.7698 | 98.61 | 411.43 | 0.034 | 0.0073 | 482067583 | 27.7974 | 1889.471 | 3.8904 | 35.0207 | 0
2015-04-11 11:40 | 42105.4864 | 4.0503 | 3.8906 | 33.4457 | 1911.132 | 1888.499 | 35.0206 | 27.814 | 8405.479 | 0.0192 | 246.715 | 1.6799 | 95.772 | 98.61 | 412.02 | 0.033 | 0.0074 | 482067584 | 27.7973 | 1888.499 | 3.8906 | 35.0206 | 0
2015-04-11 11:40 | 42105.4864 | 4.0505 | 3.8909 | 33.4458 | 1910.491 | 1887.869 | 35.0207 | 27.8142 | 8406.479 | 0.0224 | 246.693 | 1.6798 | 95.7794 | 98.61 | 413.64 | 0.034 | 0.0073 | 482067585 | 27.7974 | 1887.869 | 3.8908 | 35.0208 | 0
2015-04-11 11:40 | 42105.4864 | 4.0504 | 3.8907 | 33.4462 | 1910.845 | 1888.216 | 35.0211 | 27.8144 | 8407.479 | 0.019 | 246.647 | 1.6798 | 95.7762 | 98.61 | 415.43 | 0.034 | 0.0126 | 482067586 | 27.7977 | 1888.216 | 3.8907 | 35.0211 | 0
2015-04-11 11:40 | 42105.4864 | 4.0499 | 3.8901 | 33.4462 | 1912.064 | 1889.416 | 35.0211 | 27.8145 | 8408.479 | 0.0176 | 246.608 | 1.6798 | 95.7783 | 98.6 | 415.86 | 0.033 | 0.0118 | 482067587 | 27.7978 | 1889.416 | 3.8901 | 35.0211 | 0
2015-04-11 11:40 | 42105.4864 | 4.0497 | 3.8898 | 33.4465 | 1913.466 | 1890.795 | 35.021 | 27.8144 | 8409.479 | 0.0203 | 246.608 | 1.6798 | 95.7645 | 98.61 | 415.41 | 0.034 | 0.0116 | 482067588 | 27.7977 | 1890.795 | 3.8898 | 35.021 | 0
2015-04-11 11:40 | 42105.4864 | 4.0499 | 3.8899 | 33.4467 | 1914.333 | 1891.648 | 35.0206 | 27.8141 | 8410.479 | 0.0231 | 246.643 | 1.6798 | 95.7685 | 98.61 | 414.43 | 0.033 | 0.0088 | 482067589 | 27.7974 | 1891.648 | 3.8899 | 35.0206 | 0
2015-04-11 11:41 | 42105.4865 | 4.0505 | 3.8905 | 33.4471 | 1913.779 | 1891.102 | 35.0207 | 27.8141 | 8411.479 | 0.0224 | 246.671 | 1.6798 | 95.7711 | 98.61 | 415.55 | 0.035 | 0.0102 | 482067590 | 27.7974 | 1891.102 | 3.8905 | 35.0207 | 0
2015-04-11 11:41 | 42105.4865 | 4.0508 | 3.891 | 33.4468 | 1912.432 | 1889.778 | 35.0207 | 27.8141 | 8412.479 | 0.0248 | 246.665 | 1.6798 | 95.7656 | 98.6 | 417.75 | 0.035 | 0.0129 | 482067591 | 27.7974 | 1889.778 | 3.891 | 35.0207 | 0
2015-04-11 11:41 | 42105.4865 | 4.0511 | 3.8913 | 33.4467 | 1911.305 | 1888.669 | 35.0209 | 27.8142 | 8413.479 | 0.0218 | 246.637 | 1.6798 | 95.7708 | 98.58 | 419.77 | 0.035 | 0.0127 | 482067592 | 27.7975 | 1888.669 | 3.8913 | 35.0209 | 0
2015-04-11 11:41 | 42105.4865 | 4.051 | 3.8912 | 33.4469 | 1911.309 | 1888.673 | 35.0211 | 27.8144 | 8414.479 | 0.0204 | 246.619 | 1.6798 | 95.7717 | 98.59 | 419.96 | 0.035 | 0.0124 | 482067593 | 27.7977 | 1888.673 | 3.8912 | 35.0212 | 0
2015-04-11 11:41 | 42105.4865 | 4.0507 | 3.8908 | 33.4472 | 1912.34 | 1889.687 | 35.0213 | 27.8146 | 8415.479 | 0.0207 | 246.629 | 1.6798 | 95.7726 | 98.61 | 418.56 | 0.033 | 0.0116 | 482067594 | 27.7979 | 1889.687 | 3.8908 | 35.0213 | 0
2015-04-11 11:41 | 42105.4865 | 4.0506 | 3.8907 | 33.447 | 1913.202 | 1890.535 | 35.0208 | 27.8142 | 8416.479 | 0.0216 | 246.651 | 1.6798 | 95.7651 | 98.6 | 418.55 | 0.034 | 0.0104 | 482067595 | 27.7975 | 1890.535 | 3.8907 | 35.0208 | 0
2015-04-11 11:41 | 42105.4865 | 4.051 | 3.8911 | 33.4471 | 1913.085 | 1890.42 | 35.0205 | 27.8139 | 8417.479 | 0.0161 | 246.66 | 1.6798 | 95.7708 | 98.6 | 420.62 | 0.034 | 0.0134 | 482067596 | 27.7972 | 1890.42 | 3.8911 | 35.0205 | 0
2015-04-11 11:41 | 42105.4865 | 4.0511 | 3.8912 | 33.447 | 1912.243 | 1889.592 | 35.0208 | 27.8141 | 8418.479 | 0.017 | 246.65 | 1.6798 | 95.7637 | 98.6 | 423.41 | 0.034 | 0.014 | 482067597 | 27.7974 | 1889.592 | 3.8912 | 35.0208 | 0
2015-04-11 11:41 | 42105.4866 | 4.0514 | 3.8915 | 33.4471 | 1911.751 | 1889.108 | 35.0208 | 27.8141 | 8419.479 | 0.0181 | 246.635 | 1.6798 | 95.7673 | 98.61 | 424.33 | 0.035 | 0.012 | 482067598 | 27.7974 | 1889.108 | 3.8915 | 35.0208 | 0
2015-04-11 11:41 | 42105.4866 | 4.0511 | 3.8913 | 33.4472 | 1912.067 | 1889.419 | 35.021 | 27.8143 | 8420.479 | 0.0155 | 246.625 | 1.6798 | 95.7674 | 98.61 | 424.29 | 0.033 | 0.0133 | 482067599 | 27.7976 | 1889.419 | 3.8913 | 35.021 | 0
2015-04-11 11:41 | 42105.4866 | 4.0509 | 3.891 | 33.4472 | 1912.713 | 1890.054 | 35.0209 | 27.8143 | 8421.479 | 0.0162 | 246.623 | 1.6798 | 95.769 | 98.61 | 423.77 | 0.034 | 0.014 | 482067600 | 27.7976 | 1890.054 | 3.891 | 35.0209 | 0
2015-04-11 11:41 | 42105.4866 | 4.051 | 3.8911 | 33.4473 | 1913.01 | 1890.346 | 35.0208 | 27.8141 | 8422.479 | 0.0209 | 246.627 | 1.6798 | 95.7633 | 98.61 | 423.14 | 0.034 | 0.0114 | 482067601 | 27.7974 | 1890.347 | 3.8911 | 35.0207 | 0
2015-04-11 11:41 | 42105.4866 | 4.0513 | 3.8914 | 33.4473 | 1912.776 | 1890.116 | 35.0206 | 27.814 | 8423.479 | 0.0242 | 246.629 | 1.6798 | 95.7644 | 98.61 | 424.09 | 0.034 | 0.0076 | 482067602 | 27.7972 | 1890.116 | 3.8914 | 35.0206 | 0
2015-04-11 11:41 | 42105.4866 | 4.0513 | 3.8914 | 33.4472 | 1912.328 | 1889.675 | 35.0207 | 27.8141 | 8424.479 | 0.0228 | 246.619 | 1.6798 | 95.7642 | 98.61 | 426.25 | 0.034 | 0.0126 | 482067603 | 27.7973 | 1889.675 | 3.8914 | 35.0207 | 0
2015-04-11 11:41 | 42105.4866 | 4.0512 | 3.8913 | 33.447 | 1911.998 | 1889.351 | 35.0208 | 27.8142 | 8425.479 | 0.0223 | 246.614 | 1.6798 | 95.7697 | 98.6 | 428.36 | 0.034 | 0.0116 | 482067604 | 27.7974 | 1889.351 | 3.8914 | 35.0208 | 0
2015-04-11 11:41 | 42105.4866 | 4.0509 | 3.8911 | 33.4468 | 1911.916 | 1889.27 | 35.0207 | 27.8141 | 8426.479 | 0.0197 | 246.64 | 1.6798 | 95.7661 | 98.61 | 429.43 | 0.033 | 0.0114 | 482067605 | 27.7974 | 1889.27 | 3.8911 | 35.0207 | 0
2015-04-11 11:41 | 42105.4866 | 4.0511 | 3.8912 | 33.4469 | 1912.064 | 1889.416 | 35.0207 | 27.8141 | 8427.479 | 0.019 | 246.677 | 1.6798 | 95.7727 | 98.6 | 429.47 | 0.033 | 0.0116 | 482067606 | 27.7974 | 1889.416 | 3.8913 | 35.0208 | 0
2015-04-11 11:41 | 42105.4867 | 4.0511 | 3.8913 | 33.447 | 1912.142 | 1889.493 | 35.0207 | 27.8141 | 8428.479 | 0.0159 | 246.699 | 1.6798 | 95.7655 | 98.61 | 428.16 | 0.035 | 0.0114 | 482067607 | 27.7973 | 1889.493 | 3.8913 | 35.0207 | 0
2015-04-11 11:41 | 42105.4867 | 4.0513 | 3.8915 | 33.4471 | 1911.908 | 1889.262 | 35.0208 | 27.8141 | 8429.479 | 0.0159 | 246.67 | 1.6798 | 95.7697 | 98.6 | 427.87 | 0.033 | 0.0132 | 482067608 | 27.7974 | 1889.262 | 3.8915 | 35.0208 | 0
2015-04-11 11:41 | 42105.4867 | 4.0516 | 3.8918 | 33.4473 | 1911.816 | 1889.172 | 35.0208 | 27.8141 | 8430.479 | 0.0178 | 246.622 | 1.6798 | 95.7735 | 98.6 | 429.16 | 0.034 | 0.0135 | 482067609 | 27.7974 | 1889.172 | 3.8918 | 35.0208 | 0
2015-04-11 11:41 | 42105.4867 | 4.0508 | 3.8909 | 33.4472 | 1912.499 | 1889.844 | 35.0211 | 27.8145 | 8431.479 | 0.017 | 246.579 | 1.6798 | 95.7724 | 98.61 | 430.89 | 0.034 | 0.0139 | 482067610 | 27.7977 | 1889.844 | 3.8909 | 35.0211 | 0
2015-04-11 11:41 | 42105.4867 | 4.0503 | 3.8903 | 33.4472 | 1913.559 | 1890.887 | 35.0212 | 27.8145 | 8432.479 | 0.0187 | 246.574 | 1.6798 | 95.7725 | 98.61 | 431.93 | 0.034 | 0.0136 | 482067611 | 27.7978 | 1890.887 | 3.8903 | 35.0212 | 0
2015-04-11 11:41 | 42105.4867 | 4.0501 | 3.8901 | 33.4468 | 1914.176 | 1891.493 | 35.0207 | 27.8141 | 8433.479 | 0.0203 | 246.606 | 1.6798 | 95.7752 | 98.61 | 432.05 | 0.035 | 0.0119 | 482067612 | 27.7974 | 1891.493 | 3.8901 | 35.0206 | 0
2015-04-11 11:41 | 42105.4867 | 4.0511 | 3.8911 | 33.4475 | 1913.505 | 1890.834 | 35.0206 | 27.814 | 8434.479 | 0.0179 | 246.644 | 1.6798 | 95.7702 | 98.61 | 432.43 | 0.034 | 0.0123 | 482067613 | 27.7973 | 1890.833 | 3.8911 | 35.0206 | 0
2015-04-11 11:41 | 42105.4867 | 4.0513 | 3.8915 | 33.4471 | 1912.065 | 1889.417 | 35.0207 | 27.814 | 8435.479 | 0.019 | 246.665 | 1.6798 | 95.7661 | 98.61 | 432.74 | 0.034 | 0.0111 | 482067614 | 27.7973 | 1889.416 | 3.8915 | 35.0207 | 0
2015-04-11 11:41 | 42105.4867 | 4.0515 | 3.8918 | 33.4468 | 1910.787 | 1888.159 | 35.0207 | 27.814 | 8436.479 | 0.019 | 246.664 | 1.6798 | 95.7698 | 98.61 | 433.14 | 0.034 | 0.0114 | 482067615 | 27.7973 | 1888.159 | 3.8918 | 35.0207 | 0
2015-04-11 11:41 | 42105.4868 | 4.0512 | 3.8915 | 33.447 | 1910.605 | 1887.981 | 35.0214 | 27.8146 | 8437.479 | 0.0185 | 246.646 | 1.6798 | 95.7695 | 98.61 | 433.93 | 0.034 | 0.0115 | 482067616 | 27.7978 | 1887.981 | 3.8915 | 35.0214 | 0
2015-04-11 11:41 | 42105.4868 | 4.051 | 3.8912 | 33.4471 | 1911.578 | 1888.937 | 35.0212 | 27.8145 | 8438.479 | 0.0201 | 246.618 | 1.6798 | 95.7708 | 98.61 | 435.32 | 0.034 | 0.0116 | 482067617 | 27.7977 | 1888.938 | 3.8912 | 35.0212 | 0
2015-04-11 11:41 | 42105.4868 | 4.0506 | 3.8907 | 33.4471 | 1912.677 | 1890.019 | 35.0211 | 27.8144 | 8439.479 | 0.0215 | 246.593 | 1.6798 | 95.7623 | 98.61 | 436.45 | 0.035 | 0.0133 | 482067618 | 27.7977 | 1890.019 | 3.8908 | 35.0211 | 0
2015-04-11 11:41 | 42105.4868 | 4.0509 | 3.891 | 33.4473 | 1913.4 | 1890.73 | 35.0207 | 27.8141 | 8440.479 | 0.0206 | 246.584 | 1.6798 | 95.7631 | 98.61 | 437.05 | 0.034 | 0.0134 | 482067619 | 27.7974 | 1890.73 | 3.891 | 35.0207 | 0
2015-04-11 11:41 | 42105.4868 | 4.0511 | 3.8912 | 33.4474 | 1913.426 | 1890.756 | 35.0206 | 27.814 | 8441.479 | 0.0185 | 246.608 | 1.6798 | 95.7628 | 98.62 | 437.07 | 0.035 | 0.0126 | 482067620 | 27.7973 | 1890.756 | 3.8912 | 35.0206 | 0
2015-04-11 11:41 | 42105.4868 | 4.0512 | 3.8913 | 33.4473 | 1912.876 | 1890.215 | 35.0207 | 27.814 | 8442.479 | 0.0191 | 246.643 | 1.6798 | 95.7674 | 98.6 | 436.29 | 0.034 | 0.0127 | 482067621 | 27.7973 | 1890.215 | 3.8913 | 35.0207 | 0
2015-04-11 11:41 | 42105.4868 | 4.0514 | 3.8915 | 33.4472 | 1912.088 | 1889.439 | 35.0208 | 27.8141 | 8443.479 | 0.0182 | 246.663 | 1.6798 | 95.7668 | 98.59 | 436.87 | 0.034 | 0.0125 | 482067622 | 27.7973 | 1889.439 | 3.8915 | 35.0208 | 0
2015-04-11 11:41 | 42105.4868 | 4.0515 | 3.8917 | 33.447 | 1911.31 | 1888.674 | 35.0208 | 27.8141 | 8444.479 | 0.0136 | 246.657 | 1.6798 | 95.7766 | 98.61 | 437.36 | 0.033 | 0.0125 | 482067623 | 27.7973 | 1888.674 | 3.8917 | 35.0208 | 0
2015-04-11 11:41 | 42105.4869 | 4.0515 | 3.8917 | 33.4471 | 1911.059 | 1888.427 | 35.021 | 27.8142 | 8445.479 | 0.0112 | 246.64 | 1.6798 | 95.7773 | 98.61 | 438.11 | 0.034 | 0.0125 | 482067624 | 27.7975 | 1888.427 | 3.8918 | 35.021 | 0
2015-04-11 11:41 | 42105.4869 | 4.051 | 3.8913 | 33.4473 | 1911.765 | 1889.122 | 35.0214 | 27.8146 | 8446.479 | 0.0145 | 246.632 | 1.6798 | 95.7691 | 98.61 | 438.11 | 0.034 | 0.0122 | 482067625 | 27.7979 | 1889.122 | 3.8912 | 35.0214 | 0
2015-04-11 11:41 | 42105.4869 | 4.0508 | 3.8909 | 33.4473 | 1912.8 | 1890.14 | 35.0211 | 27.8144 | 8447.479 | 0.0161 | 246.626 | 1.6798 | 95.7645 | 98.61 | 437.95 | 0.035 | 0.0124 | 482067626 | 27.7977 | 1890.14 | 3.8909 | 35.0211 | 0
2015-04-11 11:41 | 42105.4869 | 4.051 | 3.891 | 33.4474 | 1913.46 | 1890.789 | 35.0207 | 27.814 | 8448.479 | 0.0186 | 246.607 | 1.6798 | 95.7722 | 98.62 | 439.46 | 0.032 | 0.013 | 482067627 | 27.7973 | 1890.789 | 3.891 | 35.0207 | 0
2015-04-11 11:41 | 42105.4869 | 4.0513 | 3.8914 | 33.4476 | 1913.344 | 1890.675 | 35.0206 | 27.8139 | 8449.479 | 0.0195 | 246.586 | 1.6798 | 95.7706 | 98.61 | 440.84 | 0.033 | 0.0117 | 482067628 | 27.7972 | 1890.675 | 3.8914 | 35.0206 | 0
2015-04-11 11:41 | 42105.4869 | 4.0516 | 3.8917 | 33.4478 | 1912.896 | 1890.234 | 35.0207 | 27.8141 | 8450.479 | 0.0183 | 246.577 | 1.6798 | 95.7702 | 98.61 | 441.48 | 0.034 | 0.0123 | 482067629 | 27.7973 | 1890.234 | 3.8917 | 35.0207 | 0
2015-04-11 11:41 | 42105.4869 | 4.0517 | 3.8919 | 33.4479 | 1912.709 | 1890.05 | 35.0208 | 27.8141 | 8451.479 | 0.0206 | 246.598 | 1.6798 | 95.774 | 98.61 | 441.14 | 0.033 | 0.0139 | 482067630 | 27.7973 | 1890.05 | 3.8918 | 35.0208 | 0
2015-04-11 11:41 | 42105.4869 | 4.0519 | 3.892 | 33.4478 | 1912.535 | 1889.879 | 35.0207 | 27.814 | 8452.479 | 0.0204 | 246.628 | 1.6798 | 95.7663 | 98.62 | 438.87 | 0.035 | 0.0125 | 482067631 | 27.7973 | 1889.879 | 3.892 | 35.0207 | 0
2015-04-11 11:41 | 42105.4869 | 4.052 | 3.8921 | 33.4476 | 1911.983 | 1889.336 | 35.0206 | 27.8139 | 8453.479 | 0.0235 | 246.646 | 1.6798 | 95.7654 | 98.62 | 438.26 | 0.035 | 0.0128 | 482067632 | 27.7972 | 1889.336 | 3.8922 | 35.0206 | 0
2015-04-11 11:41 | 42105.487 | 4.0517 | 3.892 | 33.4474 | 1911.316 | 1888.68 | 35.021 | 27.8142 | 8454.479 | 0.0183 | 246.639 | 1.6798 | 95.7699 | 98.62 | 440.21 | 0.034 | 0.0137 | 482067633 | 27.7975 | 1888.68 | 3.892 | 35.021 | 0
2015-04-11 11:41 | 42105.487 | 4.0519 | 3.8922 | 33.4476 | 1911.077 | 1888.445 | 35.021 | 27.8142 | 8455.479 | 0.0146 | 246.619 | 1.6797 | 95.7729 | 98.62 | 442.5 | 0.034 | 0.0113 | 482067634 | 27.7975 | 1888.445 | 3.8922 | 35.021 | 0
2015-04-11 11:41 | 42105.487 | 4.0515 | 3.8917 | 33.4475 | 1911.687 | 1889.045 | 35.0212 | 27.8144 | 8456.479 | 0.0136 | 246.61 | 1.6797 | 95.7667 | 98.62 | 443.4 | 0.035 | 0.0125 | 482067635 | 27.7977 | 1889.045 | 3.8917 | 35.0212 | 0
2015-04-11 11:41 | 42105.487 | 4.0515 | 3.8916 | 33.4478 | 1912.632 | 1889.975 | 35.0211 | 27.8143 | 8457.479 | 0.0153 | 246.618 | 1.6797 | 95.7668 | 98.62 | 443.57 | 0.034 | 0.0127 | 482067636 | 27.7976 | 1889.974 | 3.8916 | 35.021 | 0
2015-04-11 11:41 | 42105.487 | 4.0517 | 3.8917 | 33.448 | 1913.23 | 1890.562 | 35.0208 | 27.8141 | 8458.479 | 0.0182 | 246.613 | 1.6797 | 95.7716 | 98.62 | 443.09 | 0.033 | 0.0143 | 482067637 | 27.7973 | 1890.563 | 3.8917 | 35.0208 | 0
2015-04-11 11:41 | 42105.487 | 4.0519 | 3.892 | 33.4481 | 1913.04 | 1890.376 | 35.0208 | 27.8141 | 8459.479 | 0.0203 | 246.592 | 1.6797 | 95.7712 | 98.62 | 443.25 | 0.035 | 0.0116 | 482067638 | 27.7973 | 1890.376 | 3.892 | 35.0208 | 0
2015-04-11 11:41 | 42105.487 | 4.0521 | 3.8922 | 33.4481 | 1912.49 | 1889.834 | 35.0208 | 27.814 | 8460.479 | 0.0192 | 246.58 | 1.6797 | 95.7716 | 98.62 | 443.84 | 0.034 | 0.011 | 482067639 | 27.7973 | 1889.835 | 3.8922 | 35.0208 | 0
2015-04-11 11:41 | 42105.487 | 4.0523 | 3.8924 | 33.4483 | 1912.283 | 1889.632 | 35.0209 | 27.8141 | 8461.479 | 0.0166 | 246.598 | 1.6797 | 95.7731 | 98.62 | 443.68 | 0.034 | 0.0119 | 482067640 | 27.7974 | 1889.631 | 3.8924 | 35.0209 | 0
2015-04-11 11:41 | 42105.4871 | 4.052 | 3.8922 | 33.4482 | 1912.497 | 1889.841 | 35.021 | 27.8142 | 8462.479 | 0.0163 | 246.626 | 1.6797 | 95.7706 | 98.62 | 442.91 | 0.035 | 0.0119 | 482067641 | 27.7975 | 1889.841 | 3.8921 | 35.021 | 0
2015-04-11 11:41 | 42105.4871 | 4.0525 | 3.8926 | 33.4484 | 1912.426 | 1889.772 | 35.0208 | 27.814 | 8463.479 | 0.0176 | 246.638 | 1.6797 | 95.7711 | 98.62 | 442.36 | 0.034 | 0.0117 | 482067642 | 27.7973 | 1889.772 | 3.8926 | 35.0208 | 0
2015-04-11 11:41 | 42105.4871 | 4.0525 | 3.8927 | 33.4482 | 1911.804 | 1889.16 | 35.0209 | 27.8141 | 8464.479 | 0.022 | 246.626 | 1.6797 | 95.773 | 98.62 | 443.82 | 0.033 | 0.0114 | 482067643 | 27.7973 | 1889.16 | 3.8927 | 35.0209 | 0
2015-04-11 11:41 | 42105.4871 | 4.0525 | 3.8927 | 33.4483 | 1911.428 | 1888.79 | 35.0211 | 27.8142 | 8465.479 | 0.0218 | 246.617 | 1.6797 | 95.767 | 98.62 | 444.66 | 0.034 | 0.0117 | 482067644 | 27.7975 | 1888.79 | 3.8927 | 35.0211 | 0
2015-04-11 11:41 | 42105.4871 | 4.0521 | 3.8923 | 33.4482 | 1911.947 | 1889.301 | 35.0211 | 27.8143 | 8466.479 | 0.0228 | 246.619 | 1.6797 | 95.7738 | 98.62 | 444.98 | 0.034 | 0.012 | 482067645 | 27.7976 | 1889.301 | 3.8923 | 35.0211 | 0
2015-04-11 11:41 | 42105.4871 | 4.0519 | 3.892 | 33.4482 | 1912.778 | 1890.118 | 35.0209 | 27.8142 | 8467.479 | 0.022 | 246.614 | 1.6797 | 95.7698 | 98.62 | 444.51 | 0.034 | 0.0118 | 482067646 | 27.7974 | 1890.119 | 3.892 | 35.0209 | 0
2015-04-11 11:41 | 42105.4871 | 4.0519 | 3.892 | 33.4481 | 1913.155 | 1890.489 | 35.0207 | 27.814 | 8468.479 | 0.0201 | 246.595 | 1.6797 | 95.7623 | 98.62 | 444.92 | 0.035 | 0.0097 | 482067647 | 27.7973 | 1890.489 | 3.892 | 35.0207 | 0
2015-04-11 11:41 | 42105.4871 | 4.0524 | 3.8925 | 33.4486 | 1912.905 | 1890.243 | 35.0208 | 27.814 | 8469.479 | 0.0188 | 246.573 | 1.6797 | 95.7645 | 98.62 | 445.62 | 0.035 | 0.0078 | 482067648 | 27.7973 | 1890.243 | 3.8925 | 35.0208 | 0
2015-04-11 11:41 | 42105.4871 | 4.0527 | 3.8928 | 33.449 | 1912.692 | 1890.034 | 35.0211 | 27.8142 | 8470.479 | 0.0183 | 246.562 | 1.6797 | 95.7676 | 98.62 | 446.13 | 0.034 | 0.0115 | 482067649 | 27.7975 | 1890.034 | 3.8928 | 35.0211 | 0
2015-04-11 11:42 | 42105.4872 | 4.0529 | 3.893 | 33.4493 | 1912.82 | 1890.16 | 35.0212 | 27.8143 | 8471.479 | 0.0205 | 246.568 | 1.6797 | 95.7658 | 98.62 | 446.43 | 0.034 | 0.0117 | 482067650 | 27.7976 | 1890.16 | 3.893 | 35.0213 | 0
2015-04-11 11:42 | 42105.4872 | 4.053 | 3.8931 | 33.4488 | 1912.687 | 1890.029 | 35.0206 | 27.8138 | 8472.479 | 0.0186 | 246.587 | 1.6797 | 95.7685 | 98.62 | 447.57 | 0.034 | 0.0112 | 482067651 | 27.7971 | 1890.029 | 3.8931 | 35.0206 | 0
2015-04-11 11:42 | 42105.4872 | 4.0527 | 3.8928 | 33.4483 | 1912.011 | 1889.363 | 35.0207 | 27.8139 | 8473.479 | 0.0177 | 246.619 | 1.6797 | 95.7686 | 98.62 | 448.6 | 0.033 | 0.0121 | 482067652 | 27.7972 | 1889.364 | 3.8928 | 35.0207 | 0
2015-04-11 11:42 | 42105.4872 | 4.0526 | 3.8928 | 33.448 | 1911.328 | 1888.692 | 35.0208 | 27.814 | 8474.479 | 0.0187 | 246.651 | 1.6797 | 95.773 | 98.62 | 448.65 | 0.033 | 0.0111 | 482067653 | 27.7972 | 1888.691 | 3.8928 | 35.0208 | 0
2015-04-11 11:42 | 42105.4872 | 4.0524 | 3.8927 | 33.4481 | 1911.019 | 1888.388 | 35.0211 | 27.8142 | 8475.479 | 0.0192 | 246.665 | 1.6797 | 95.7773 | 98.62 | 448.44 | 0.034 | 0.0118 | 482067654 | 27.7975 | 1888.387 | 3.8927 | 35.0211 | 0
2015-04-11 11:42 | 42105.4872 | 4.0524 | 3.8926 | 33.4481 | 1911.175 | 1888.541 | 35.0212 | 27.8143 | 8476.479 | 0.0195 | 246.642 | 1.6797 | 95.7764 | 98.62 | 448.07 | 0.034 | 0.0137 | 482067655 | 27.7976 | 1888.541 | 3.8926 | 35.0212 | 0
2015-04-11 11:42 | 42105.4872 | 4.0524 | 3.8926 | 33.4484 | 1911.798 | 1889.154 | 35.0212 | 27.8143 | 8477.479 | 0.0187 | 246.599 | 1.6797 | 95.7783 | 98.62 | 448.18 | 0.033 | 0.0118 | 482067656 | 27.7976 | 1889.154 | 3.8926 | 35.0212 | 0
2015-04-11 11:42 | 42105.4872 | 4.0522 | 3.8923 | 33.4488 | 1912.796 | 1890.136 | 35.0214 | 27.8145 | 8478.479 | 0.018 | 246.557 | 1.6797 | 95.7709 | 98.62 | 449.03 | 0.033 | 0.0111 | 482067657 | 27.7978 | 1890.136 | 3.8923 | 35.0214 | 0
2015-04-11 11:42 | 42105.4872 | 4.0524 | 3.8924 | 33.4491 | 1913.836 | 1891.159 | 35.0211 | 27.8143 | 8479.479 | 0.0179 | 246.537 | 1.6797 | 95.7684 | 98.62 | 450.12 | 0.034 | 0.0111 | 482067658 | 27.7975 | 1891.159 | 3.8924 | 35.0211 | 0
2015-04-11 11:42 | 42105.4873 | 4.0527 | 3.8926 | 33.4494 | 1914.331 | 1891.646 | 35.0208 | 27.814 | 8480.479 | 0.0203 | 246.551 | 1.6797 | 95.7709 | 98.62 | 450.63 | 0.033 | 0.0112 | 482067659 | 27.7973 | 1891.646 | 3.8926 | 35.0208 | 0
2015-04-11 11:42 | 42105.4873 | 4.0529 | 3.8929 | 33.4494 | 1913.656 | 1890.981 | 35.0209 | 27.814 | 8481.479 | 0.0213 | 246.586 | 1.6797 | 95.7683 | 98.62 | 450.06 | 0.034 | 0.0094 | 482067660 | 27.7973 | 1890.981 | 3.8929 | 35.0209 | 0
2015-04-11 11:42 | 42105.4873 | 4.0528 | 3.893 | 33.4488 | 1912.31 | 1889.658 | 35.0209 | 27.814 | 8482.479 | 0.0213 | 246.624 | 1.6797 | 95.7692 | 98.62 | 450.05 | 0.035 | 0.0082 | 482067661 | 27.7973 | 1889.658 | 3.893 | 35.0209 | 0
2015-04-11 11:42 | 42105.4873 | 4.0527 | 3.8929 | 33.4481 | 1910.991 | 1888.36 | 35.021 | 27.8141 | 8483.479 | 0.0207 | 246.654 | 1.6797 | 95.7714 | 98.62 | 450.05 | 0.034 | 0.0102 | 482067662 | 27.7974 | 1888.36 | 3.8929 | 35.021 | 0
2015-04-11 11:42 | 42105.4873 | 4.0523 | 3.8926 | 33.4478 | 1910.326 | 1887.706 | 35.0213 | 27.8144 | 8484.479 | 0.0183 | 246.641 | 1.6797 | 95.7738 | 98.62 | 450.75 | 0.034 | 0.0127 | 482067663 | 27.7977 | 1887.706 | 3.8926 | 35.0213 | 0
2015-04-11 11:42 | 42105.4873 | 4.0523 | 3.8926 | 33.4481 | 1910.785 | 1888.157 | 35.0214 | 27.8145 | 8485.479 | 0.017 | 246.6 | 1.6797 | 95.7713 | 98.62 | 451.82 | 0.034 | 0.0125 | 482067664 | 27.7978 | 1888.157 | 3.8926 | 35.0214 | 0
2015-04-11 11:42 | 42105.4873 | 4.0522 | 3.8924 | 33.4486 | 1911.866 | 1889.221 | 35.0216 | 27.8146 | 8486.479 | 0.0185 | 246.566 | 1.6797 | 95.7733 | 98.62 | 452.97 | 0.033 | 0.0118 | 482067665 | 27.7979 | 1889.221 | 3.8924 | 35.0215 | 0
2015-04-11 11:42 | 42105.4873 | 4.0522 | 3.8923 | 33.4488 | 1913.052 | 1890.388 | 35.0213 | 27.8145 | 8487.479 | 0.0208 | 246.559 | 1.6797 | 95.7659 | 98.62 | 453.14 | 0.034 | 0.0127 | 482067666 | 27.7977 | 1890.388 | 3.8923 | 35.0213 | 0
2015-04-11 11:42 | 42105.4874 | 4.0519 | 3.8919 | 33.4486 | 1913.91 | 1891.232 | 35.0209 | 27.8142 | 8488.479 | 0.019 | 246.582 | 1.6797 | 95.7669 | 98.62 | 452.46 | 0.035 | 0.0128 | 482067667 | 27.7974 | 1891.231 | 3.8919 | 35.0209 | 0
2015-04-11 11:42 | 42105.4874 | 4.0525 | 3.8925 | 33.449 | 1913.662 | 1890.988 | 35.0208 | 27.814 | 8489.479 | 0.0183 | 246.604 | 1.6797 | 95.7706 | 98.62 | 452.73 | 0.034 | 0.0123 | 482067668 | 27.7973 | 1890.988 | 3.8926 | 35.0208 | 0
2015-04-11 11:42 | 42105.4874 | 4.0529 | 3.893 | 33.449 | 1912.471 | 1889.816 | 35.021 | 27.8141 | 8490.479 | 0.0198 | 246.609 | 1.6797 | 95.7727 | 98.62 | 453.91 | 0.034 | 0.0111 | 482067669 | 27.7974 | 1889.816 | 3.8931 | 35.021 | 0
2015-04-11 11:42 | 42105.4874 | 4.0527 | 3.8929 | 33.4483 | 1911.375 | 1888.738 | 35.0209 | 27.814 | 8491.479 | 0.0241 | 246.593 | 1.6797 | 95.7716 | 98.62 | 455.78 | 0.033 | 0.0113 | 482067670 | 27.7973 | 1888.738 | 3.8929 | 35.0209 | 0
2015-04-11 11:42 | 42105.4874 | 4.0523 | 3.8925 | 33.448 | 1911.115 | 1888.482 | 35.0212 | 27.8143 | 8492.479 | 0.0239 | 246.579 | 1.6797 | 95.773 | 98.62 | 455.5 | 0.034 | 0.0113 | 482067671 | 27.7976 | 1888.482 | 3.8925 | 35.0212 | 0
2015-04-11 11:42 | 42105.4874 | 4.052 | 3.8922 | 33.4483 | 1911.782 | 1889.138 | 35.0215 | 27.8146 | 8493.479 | 0.0175 | 246.586 | 1.6797 | 95.7695 | 98.62 | 454.3 | 0.034 | 0.0132 | 482067672 | 27.7979 | 1889.138 | 3.8922 | 35.0215 | 0
2015-04-11 11:42 | 42105.4874 | 4.0523 | 3.8924 | 33.4483 | 1912.505 | 1889.85 | 35.0209 | 27.8141 | 8494.479 | 0.0167 | 246.611 | 1.6797 | 95.7666 | 98.62 | 454.23 | 0.034 | 0.0118 | 482067673 | 27.7973 | 1889.85 | 3.8924 | 35.0209 | 0
2015-04-11 11:42 | 42105.4874 | 4.0523 | 3.8924 | 33.4484 | 1912.692 | 1890.034 | 35.0209 | 27.8141 | 8495.479 | 0.0177 | 246.633 | 1.6797 | 95.7637 | 98.63 | 456.22 | 0.035 | 0.0125 | 482067674 | 27.7973 | 1890.034 | 3.8924 | 35.0209 | 0
2015-04-11 11:42 | 42105.4874 | 4.0526 | 3.8927 | 33.4485 | 1912.246 | 1889.595 | 35.0209 | 27.814 | 8496.479 | 0.018 | 246.621 | 1.6797 | 95.762 | 98.62 | 457.44 | 0.035 | 0.0116 | 482067675 | 27.7973 | 1889.595 | 3.8927 | 35.0209 | 0
2015-04-11 11:42 | 42105.4875 | 4.0525 | 3.8927 | 33.4485 | 1911.835 | 1889.19 | 35.0212 | 27.8143 | 8497.479 | 0.0184 | 246.594 | 1.6797 | 95.7677 | 98.62 | 457.87 | 0.033 | 0.0122 | 482067676 | 27.7976 | 1889.19 | 3.8927 | 35.0212 | 0
2015-04-11 11:42 | 42105.4875 | 4.0526 | 3.8928 | 33.4487 | 1912.089 | 1889.44 | 35.0212 | 27.8143 | 8498.479 | 0.0171 | 246.567 | 1.6797 | 95.7662 | 98.62 | 457.92 | 0.034 | 0.0119 | 482067677 | 27.7976 | 1889.44 | 3.8928 | 35.0212 | 0
2015-04-11 11:42 | 42105.4875 | 4.0524 | 3.8924 | 33.4486 | 1912.814 | 1890.154 | 35.021 | 27.8142 | 8499.479 | 0.0163 | 246.558 | 1.6797 | 95.7694 | 98.62 | 457.66 | 0.034 | 0.012 | 482067678 | 27.7974 | 1890.154 | 3.8925 | 35.021 | 0
2015-04-11 11:42 | 42105.4875 | 4.0516 | 3.8917 | 33.4479 | 1913.336 | 1890.668 | 35.0207 | 27.8141 | 8500.479 | 0.0195 | 246.569 | 1.6797 | 95.7709 | 98.62 | 457.92 | 0.034 | 0.0118 | 482067679 | 27.7973 | 1890.667 | 3.8916 | 35.0207 | 0
2015-04-11 11:42 | 42105.4875 | 4.0524 | 3.8924 | 33.4486 | 1913.145 | 1890.479 | 35.0208 | 27.814 | 8501.479 | 0.0218 | 246.587 | 1.6797 | 95.7687 | 98.62 | 457.98 | 0.034 | 0.0115 | 482067680 | 27.7973 | 1890.479 | 3.8924 | 35.0208 | 0
2015-04-11 11:42 | 42105.4875 | 4.0526 | 3.8927 | 33.4486 | 1912.356 | 1889.703 | 35.0209 | 27.8141 | 8502.479 | 0.0201 | 246.603 | 1.6797 | 95.7695 | 98.62 | 459.22 | 0.034 | 0.012 | 482067681 | 27.7974 | 1889.703 | 3.8927 | 35.0209 | 0
2015-04-11 11:42 | 42105.4875 | 4.0527 | 3.8929 | 33.4484 | 1911.575 | 1888.935 | 35.021 | 27.8141 | 8503.479 | 0.0222 | 246.614 | 1.6797 | 95.7655 | 98.62 | 460.32 | 0.034 | 0.0119 | 482067682 | 27.7974 | 1888.935 | 3.8929 | 35.021 | 0
2015-04-11 11:42 | 42105.4875 | 4.0525 | 3.8927 | 33.448 | 1911.257 | 1888.622 | 35.0208 | 27.814 | 8504.479 | 0.0161 | 246.614 | 1.6797 | 95.7666 | 98.62 | 474.67 | 0.034 | 0.0118 | 482067683 | 27.7973 | 1888.622 | 3.8927 | 35.0208 | 0
2015-04-11 11:42 | 42105.4876 | 4.0523 | 3.8925 | 33.4481 | 1911.592 | 1888.951 | 35.0211 | 27.8142 | 8505.479 | 0.0183 | 246.599 | 1.6796 | 95.7701 | 98.62 | 490.21 | 0.034 | 0.0122 | 482067684 | 27.7975 | 1888.951 | 3.8925 | 35.0211 | 0
2015-04-11 11:42 | 42105.4876 | 4.0524 | 3.8925 | 33.4487 | 1912.185 | 1889.535 | 35.0214 | 27.8145 | 8506.479 | 0.0161 | 246.575 | 1.6796 | 95.7664 | 98.62 | 463.52 | 0.035 | 0.0135 | 482067685 | 27.7977 | 1889.535 | 3.8925 | 35.0214 | 0
2015-04-11 11:42 | 42105.4876 | 4.0524 | 3.8925 | 33.4485 | 1912.687 | 1890.029 | 35.0208 | 27.814 | 8507.479 | 0.0129 | 246.561 | 1.6796 | 95.7694 | 98.62 | 462.86 | 0.034 | 0.0045 | 482067686 | 27.7973 | 1890.029 | 3.8925 | 35.0208 | 0
2015-04-11 11:42 | 42105.4876 | 4.0524 | 3.8924 | 33.4485 | 1913.02 | 1890.356 | 35.0208 | 27.814 | 8508.479 | 0.0145 | 246.574 | 1.6796 | 95.764 | 98.62 | 463.31 | 0.036 | 0.0107 | 482067687 | 27.7973 | 1890.357 | 3.8925 | 35.0208 | 0
2015-04-11 11:42 | 42105.4876 | 4.0525 | 3.8926 | 33.4486 | 1913.073 | 1890.408 | 35.0207 | 27.8139 | 8509.479 | 0.0188 | 246.602 | 1.6796 | 95.7652 | 98.63 | 462.63 | 0.035 | 0.0116 | 482067688 | 27.7971 | 1890.408 | 3.8926 | 35.0207 | 0
2015-04-11 11:42 | 42105.4876 | 4.0527 | 3.8928 | 33.4487 | 1912.639 | 1889.982 | 35.0208 | 27.814 | 8510.479 | 0.0201 | 246.624 | 1.6796 | 95.7663 | 98.63 | 464.52 | 0.035 | 0.0116 | 482067689 | 27.7972 | 1889.982 | 3.8928 | 35.0208 | 0
2015-04-11 11:42 | 42105.4876 | 4.0528 | 3.8929 | 33.4484 | 1911.942 | 1889.296 | 35.0207 | 27.8139 | 8511.479 | 0.0201 | 246.613 | 1.6796 | 95.7765 | 98.62 | 484.18 | 0.035 | 0.0119 | 482067690 | 27.7972 | 1889.296 | 3.893 | 35.0207 | 0
2015-04-11 11:42 | 42105.4876 | 4.0527 | 3.8929 | 33.4483 | 1911.495 | 1888.856 | 35.0209 | 27.8141 | 8512.479 | 0.0213 | 246.585 | 1.6796 | 95.7655 | 98.63 | 465.7 | 0.034 | 0.0135 | 482067691 | 27.7974 | 1888.856 | 3.8929 | 35.0209 | 0
2015-04-11 11:42 | 42105.4876 | 4.0522 | 3.8924 | 33.4483 | 1911.837 | 1889.192 | 35.0212 | 27.8143 | 8513.479 | 0.0174 | 246.56 | 1.6796 | 95.7668 | 98.62 | 468.89 | 0.034 | 0.0124 | 482067692 | 27.7976 | 1889.192 | 3.8924 | 35.0212 | 0
2015-04-11 11:42 | 42105.4877 | 4.0522 | 3.8922 | 33.4484 | 1912.683 | 1890.025 | 35.0211 | 27.8143 | 8514.479 | 0.0195 | 246.551 | 1.6796 | 95.7649 | 98.62 | 468.3 | 0.034 | 0.009 | 482067693 | 27.7975 | 1890.025 | 3.8923 | 35.0211 | 0
2015-04-11 11:42 | 42105.4877 | 4.0518 | 3.8919 | 33.448 | 1913.281 | 1890.613 | 35.0206 | 27.8139 | 8515.479 | 0.0223 | 246.565 | 1.6796 | 95.7723 | 98.62 | 481.91 | 0.034 | 0.0122 | 482067694 | 27.7972 | 1890.613 | 3.8918 | 35.0206 | 0
2015-04-11 11:42 | 42105.4877 | 4.0523 | 3.8924 | 33.4484 | 1913.082 | 1890.417 | 35.0207 | 27.8139 | 8516.479 | 0.0215 | 246.587 | 1.6796 | 95.7665 | 98.62 | 487.34 | 0.035 | 0.0136 | 482067695 | 27.7972 | 1890.417 | 3.8924 | 35.0207 | 0
2015-04-11 11:42 | 42105.4877 | 4.0525 | 3.8926 | 33.4483 | 1912.252 | 1889.601 | 35.0209 | 27.8141 | 8517.479 | 0.0222 | 246.607 | 1.6796 | 95.7685 | 98.62 | 469.45 | 0.034 | 0.0107 | 482067696 | 27.7973 | 1889.601 | 3.8926 | 35.0209 | 0
2015-04-11 11:42 | 42105.4877 | 4.0524 | 3.8926 | 33.4481 | 1911.468 | 1888.829 | 35.021 | 27.8142 | 8518.479 | 0.0229 | 246.617 | 1.6796 | 95.7789 | 98.62 | 470.41 | 0.033 | 0.011 | 482067697 | 27.7975 | 1888.829 | 3.8926 | 35.021 | 0
2015-04-11 11:42 | 42105.4877 | 4.0523 | 3.8926 | 33.4479 | 1911.19 | 1888.556 | 35.021 | 27.8142 | 8519.479 | 0.019 | 246.61 | 1.6796 | 95.7745 | 98.62 | 469.72 | 0.034 | 0.0109 | 482067698 | 27.7974 | 1888.556 | 3.8925 | 35.021 | 0
2015-04-11 11:42 | 42105.4877 | 4.0521 | 3.8923 | 33.4482 | 1911.618 | 1888.977 | 35.0213 | 27.8144 | 8520.479 | 0.0187 | 246.589 | 1.6796 | 95.7702 | 98.62 | 470.78 | 0.034 | 0.0118 | 482067699 | 27.7977 | 1888.977 | 3.8923 | 35.0213 | 0
2015-04-11 11:42 | 42105.4877 | 4.0522 | 3.8924 | 33.4484 | 1912.336 | 1889.684 | 35.0211 | 27.8143 | 8521.479 | 0.0223 | 246.564 | 1.6796 | 95.7655 | 98.63 | 471.65 | 0.035 | 0.011 | 482067700 | 27.7975 | 1889.684 | 3.8923 | 35.0211 | 0
2015-04-11 11:42 | 42105.4878 | 4.0523 | 3.8923 | 33.4486 | 1912.979 | 1890.316 | 35.021 | 27.8142 | 8522.479 | 0.0202 | 246.55 | 1.6796 | 95.7612 | 98.63 | 472.23 | 0.035 | 0.0104 | 482067701 | 27.7974 | 1890.316 | 3.8924 | 35.021 | 0
2015-04-11 11:42 | 42105.4878 | 4.0526 | 3.8926 | 33.4488 | 1913.344 | 1890.675 | 35.0207 | 27.8139 | 8523.479 | 0.0182 | 246.548 | 1.6796 | 95.7752 | 98.63 | 472.5 | 0.033 | 0.0051 | 482067702 | 27.7972 | 1890.675 | 3.8926 | 35.0207 | 0
2015-04-11 11:42 | 42105.4878 | 4.0526 | 3.8926 | 33.4488 | 1913.141 | 1890.476 | 35.0209 | 27.814 | 8524.479 | 0.0189 | 246.547 | 1.6796 | 95.7663 | 98.63 | 473.14 | 0.034 | 0.0109 | 482067703 | 27.7973 | 1890.475 | 3.8926 | 35.0209 | 0
2015-04-11 11:42 | 42105.4878 | 4.0523 | 3.8925 | 33.4484 | 1912.47 | 1889.815 | 35.021 | 27.8142 | 8525.479 | 0.0187 | 246.54 | 1.6796 | 95.7647 | 98.62 | 474.06 | 0.034 | 0.0119 | 482067704 | 27.7974 | 1889.815 | 3.8924 | 35.021 | 0
2015-04-11 11:42 | 42105.4878 | 4.0525 | 3.8927 | 33.4482 | 1911.749 | 1889.106 | 35.0209 | 27.8141 | 8526.479 | 0.0189 | 246.532 | 1.6796 | 95.7676 | 98.63 | 474.88 | 0.034 | 0.0119 | 482067705 | 27.7973 | 1889.106 | 3.8927 | 35.0209 | 0
2015-04-11 11:42 | 42105.4878 | 4.0524 | 3.8927 | 33.4479 | 1911.292 | 1888.657 | 35.0208 | 27.814 | 8527.479 | 0.0182 | 246.516 | 1.6796 | 95.7709 | 98.63 | 475.23 | 0.034 | 0.0116 | 482067706 | 27.7973 | 1888.657 | 3.8926 | 35.0208 | 0
2015-04-11 11:42 | 42105.4878 | 4.0524 | 3.8926 | 33.4479 | 1911.227 | 1888.592 | 35.0209 | 27.8141 | 8528.479 | 0.0182 | 246.488 | 1.6796 | 95.7731 | 98.62 | 475.62 | 0.034 | 0.0106 | 482067707 | 27.7973 | 1888.592 | 3.8926 | 35.0209 | 0
2015-04-11 11:42 | 42105.4878 | 4.0524 | 3.8926 | 33.4478 | 1911.217 | 1888.583 | 35.0208 | 27.814 | 8529.479 | 0.0206 | 246.412 | 1.6796 | 95.7759 | 98.62 | 476.1 | 0.034 | 0.01 | 482067708 | 27.7972 | 1888.582 | 3.8926 | 35.0208 | 0
2015-04-11 11:42 | 42105.4878 | 4.0525 | 3.8927 | 33.4478 | 1911.01 | 1888.379 | 35.0208 | 27.814 | 8530.479 | 0.0197 | 246.37 | 1.6796 | 95.7755 | 98.62 | 477.12 | 0.034 | 0.0077 | 482067709 | 27.7973 | 1888.379 | 3.8927 | 35.0208 | 0
2015-04-11 11:43 | 42105.4879 | 4.0524 | 3.8927 | 33.4477 | 1910.75 | 1888.123 | 35.0209 | 27.8141 | 8531.479 | 0.0187 | 246.324 | 1.6796 | 95.7795 | 98.63 | 478.25 | 0.034 | 0.0067 | 482067710 | 27.7974 | 1888.123 | 3.8927 | 35.0209 | 0
2015-04-11 11:43 | 42105.4879 | 4.0527 | 3.893 | 33.4477 | 1910.323 | 1887.704 | 35.0207 | 27.8139 | 8532.479 | 0.0194 | 246.265 | 1.6796 | 95.7827 | 98.63 | 479.25 | 0.034 | 0.0095 | 482067711 | 27.7972 | 1887.704 | 3.893 | 35.0207 | 0
2015-04-11 11:43 | 42105.4879 | 4.053 | 3.8934 | 33.4479 | 1909.564 | 1886.957 | 35.0209 | 27.814 | 8533.479 | 0.0226 | 246.177 | 1.6796 | 95.7817 | 98.62 | 479.78 | 0.034 | 0.0111 | 482067712 | 27.7973 | 1886.957 | 3.8934 | 35.021 | 0
2015-04-11 11:43 | 42105.4879 | 4.0603 | 3.9006 | 33.4549 | 1908.758 | 1886.163 | 35.0218 | 27.8139 | 8534.479 | 0.02 | 246.142 | 1.6796 | 95.7791 | 98.62 | 480.11 | 0.034 | 0.009 | 482067713 | 27.7974 | 1886.163 | 3.9006 | 35.022 | 0
2015-04-11 11:43 | 42105.4879 | 4.0634 | 3.9038 | 33.4572 | 1908.087 | 1885.503 | 35.0214 | 27.8133 | 8535.479 | 0.022 | 246.132 | 1.6796 | 95.7894 | 98.62 | 480.59 | 0.035 | 0.0081 | 482067714 | 27.7968 | 1885.503 | 3.9038 | 35.0217 | 0
2015-04-11 11:43 | 42105.4879 | 4.0657 | 3.9062 | 33.4597 | 1907.202 | 1884.633 | 35.0223 | 27.8138 | 8536.479 | 0.0232 | 246.142 | 1.6796 | 95.7881 | 98.62 | 481.71 | 0.034 | 0.0107 | 482067715 | 27.7973 | 1884.633 | 3.9062 | 35.0226 | 0
2015-04-11 11:43 | 42105.4879 | 4.0686 | 3.9091 | 33.4619 | 1905.992 | 1883.443 | 35.0224 | 27.8136 | 8537.479 | 0.0233 | 246.107 | 1.6796 | 95.787 | 98.62 | 482.89 | 0.033 | 0.0114 | 482067716 | 27.7971 | 1883.443 | 3.9091 | 35.0228 | 0
2015-04-11 11:43 | 42105.4879 | 4.0761 | 3.9166 | 33.4691 | 1904.906 | 1882.374 | 35.0233 | 27.8135 | 8538.479 | 0.0228 | 246.049 | 1.6796 | 95.7827 | 98.62 | 483.32 | 0.033 | 0.0108 | 482067717 | 27.7972 | 1882.374 | 3.9166 | 35.0238 | 0
2015-04-11 11:43 | 42105.4879 | 4.0788 | 3.9194 | 33.4718 | 1904.405 | 1881.881 | 35.0238 | 27.8136 | 8539.479 | 0.0249 | 246.197 | 1.6796 | 95.7881 | 98.62 | 483.5 | 0.033 | 0.0072 | 482067718 | 27.7973 | 1881.881 | 3.9193 | 35.0243 | 0
2015-04-11 11:43 | 42105.488 | 4.0806 | 3.9211 | 33.4735 | 1904.487 | 1881.962 | 35.0238 | 27.8135 | 8540.479 | 0.0214 | 246.329 | 1.6796 | 95.7762 | 98.62 | 484.26 | 0.035 | 0.0099 | 482067719 | 27.7971 | 1881.962 | 3.9211 | 35.0243 | 0
2015-04-11 11:43 | 42105.488 | 4.0791 | 3.9196 | 33.4718 | 1904.489 | 1881.964 | 35.0236 | 27.8134 | 8541.479 | 0.022 | 246.198 | 1.6796 | 95.7763 | 98.62 | 485.2 | 0.036 | 0.0105 | 482067720 | 27.797 | 1881.964 | 3.9196 | 35.024 | 0
2015-04-11 11:43 | 42105.488 | 4.0803 | 3.9209 | 33.4727 | 1903.661 | 1881.15 | 35.0238 | 27.8135 | 8542.479 | 0.0204 | 246.424 | 1.6796 | 95.7742 | 98.63 | 486.1 | 0.034 | 0.0068 | 482067721 | 27.797 | 1881.15 | 3.9209 | 35.0242 | 0
2015-04-11 11:43 | 42105.488 | 4.0819 | 3.9226 | 33.4737 | 1902.187 | 1879.699 | 35.024 | 27.8134 | 8543.479 | 0.0248 | 245.832 | 1.6796 | 95.7763 | 98.62 | 486.01 | 0.033 | 0.0106 | 482067722 | 27.797 | 1879.699 | 3.9226 | 35.0244 | 0
2015-04-11 11:43 | 42105.488 | 4.0833 | 3.9241 | 33.4744 | 1900.504 | 1878.044 | 35.0242 | 27.8134 | 8544.479 | 0.0241 | 245.661 | 1.6798 | 95.7838 | 98.62 | 486.7 | 0.034 | 0.0113 | 482067723 | 27.797 | 1878.044 | 3.9241 | 35.0246 | 0
2015-04-11 11:43 | 42105.488 | 4.0843 | 3.9252 | 33.475 | 1899.062 | 1876.625 | 35.0246 | 27.8136 | 8545.479 | 0.0233 | 246.828 | 1.68 | 95.7834 | 98.62 | 487.77 | 0.034 | 0.0109 | 482067724 | 27.7972 | 1876.625 | 3.9252 | 35.0249 | 0
2015-04-11 11:43 | 42105.488 | 4.0844 | 3.9254 | 33.4749 | 1898.471 | 1876.044 | 35.0247 | 27.8137 | 8546.479 | 0.0188 | 247.828 | 1.6802 | 95.782 | 98.62 | 488.9 | 0.033 | 0.0081 | 482067725 | 27.7972 | 1876.044 | 3.9254 | 35.025 | 0
2015-04-11 11:43 | 42105.488 | 4.0841 | 3.9251 | 33.4749 | 1898.863 | 1876.429 | 35.0248 | 27.8138 | 8547.479 | 0.017 | 246.72 | 1.6802 | 95.7783 | 98.62 | 489.79 | 0.034 | 0.0102 | 482067726 | 27.7973 | 1876.429 | 3.9251 | 35.0251 | 0
2015-04-11 11:43 | 42105.4881 | 4.0843 | 3.9253 | 33.4748 | 1899.059 | 1876.622 | 35.0244 | 27.8135 | 8548.479 | 0.0152 | 247.624 | 1.68 | 95.7784 | 98.62 | 489.82 | 0.035 | 0.013 | 482067727 | 27.797 | 1876.622 | 3.9253 | 35.0246 | 0
2015-04-11 11:43 | 42105.4881 | 4.0846 | 3.9256 | 33.4745 | 1897.928 | 1875.509 | 35.0244 | 27.8134 | 8549.479 | 0.0167 | 246.96 | 1.68 | 95.7859 | 98.62 | 489.86 | 0.034 | 0.0124 | 482067728 | 27.7969 | 1875.509 | 3.9256 | 35.0246 | 0
2015-04-11 11:43 | 42105.4881 | 4.0847 | 3.926 | 33.4741 | 1896.183 | 1873.793 | 35.0246 | 27.8135 | 8550.479 | 0.0172 | 246.852 | 1.6809 | 95.7816 | 98.62 | 515.66 | 0.034 | 0.0113 | 482067729 | 27.797 | 1873.792 | 3.926 | 35.0247 | 0
2015-04-11 11:43 | 42105.4881 | 4.085 | 3.9264 | 33.4737 | 1894.695 | 1872.329 | 35.0246 | 27.8135 | 8551.479 | 0.0165 | 246.661 | 1.6818 | 95.7859 | 98.62 | 493.84 | 0.034 | 0.0113 | 482067730 | 27.797 | 1872.329 | 3.9264 | 35.0248 | 0
2015-04-11 11:43 | 42105.4881 | 4.0854 | 3.9268 | 33.4737 | 1893.74 | 1871.39 | 35.0246 | 27.8135 | 8552.479 | 0.018 | 246.012 | 1.6821 | 95.7892 | 98.62 | 492.27 | 0.034 | 0.0094 | 482067731 | 27.7969 | 1871.39 | 3.9269 | 35.0248 | 0
2015-04-11 11:43 | 42105.4881 | 4.0852 | 3.9266 | 33.4739 | 1893.855 | 1871.503 | 35.0251 | 27.8139 | 8553.479 | 0.0215 | 245.172 | 1.6829 | 95.7794 | 98.62 | 493.5 | 0.035 | 0.0144 | 482067732 | 27.7973 | 1871.502 | 3.9266 | 35.0252 | 0
2015-04-11 11:43 | 42105.4881 | 4.0849 | 3.9263 | 33.4738 | 1894.422 | 1872.06 | 35.025 | 27.8138 | 8554.479 | 0.0197 | 246.002 | 1.6829 | 95.776 | 98.61 | 494.83 | 0.035 | 0.0265 | 482067733 | 27.7972 | 1872.06 | 3.9263 | 35.0251 | 0
2015-04-11 11:43 | 42105.4881 | 4.0849 | 3.9262 | 33.4735 | 1894.568 | 1872.204 | 35.0246 | 27.8135 | 8555.479 | 0.0185 | 246.361 | 1.6833 | 95.7837 | 98.61 | 493.88 | 0.034 | 0.0118 | 482067734 | 27.7969 | 1872.204 | 3.9262 | 35.0247 | 0
2015-04-11 11:43 | 42105.4881 | 4.0849 | 3.9263 | 33.4735 | 1894.231 | 1871.873 | 35.0247 | 27.8136 | 8556.479 | 0.0168 | 245.867 | 1.6832 | 95.7766 | 98.62 | 494.57 | 0.035 | 0.0074 | 482067735 | 27.797 | 1871.872 | 3.9263 | 35.0248 | 0
2015-04-11 11:43 | 42105.4882 | 4.0846 | 3.926 | 33.4732 | 1894.105 | 1871.749 | 35.0248 | 27.8137 | 8557.479 | 0.0192 | 246.835 | 1.6825 | 95.7795 | 98.61 | 495.48 | 0.035 | 0.0076 | 482067736 | 27.7971 | 1871.748 | 3.926 | 35.0249 | 0
2015-04-11 11:43 | 42105.4882 | 4.0841 | 3.9255 | 33.4729 | 1894.53 | 1872.167 | 35.0248 | 27.8138 | 8558.479 | 0.0191 | 247.488 | 1.682 | 95.7816 | 98.62 | 496.03 | 0.035 | 0.0081 | 482067737 | 27.7972 | 1872.166 | 3.9255 | 35.0249 | 0
2015-04-11 11:43 | 42105.4882 | 4.0839 | 3.9252 | 33.4726 | 1894.922 | 1872.552 | 35.0245 | 27.8136 | 8559.479 | 0.0187 | 246.959 | 1.6817 | 95.7827 | 98.62 | 496.5 | 0.034 | 0.0115 | 482067738 | 27.7969 | 1872.552 | 3.9253 | 35.0246 | 0
2015-04-11 11:43 | 42105.4882 | 4.084 | 3.9253 | 33.4726 | 1894.951 | 1872.58 | 35.0243 | 27.8134 | 8560.479 | 0.0165 | 244.964 | 1.6819 | 95.7848 | 98.63 | 497.25 | 0.034 | 0.0116 | 482067739 | 27.7968 | 1872.58 | 3.9254 | 35.0244 | 0
2015-04-11 11:43 | 42105.4882 | 4.0841 | 3.9255 | 33.4726 | 1894.579 | 1872.214 | 35.0244 | 27.8134 | 8561.479 | 0.0204 | 245.906 | 1.6815 | 95.7806 | 98.62 | 497.25 | 0.034 | 0.0115 | 482067740 | 27.7968 | 1872.214 | 3.9255 | 35.0244 | 0
2015-04-11 11:43 | 42105.4882 | 4.0842 | 3.9256 | 33.4726 | 1894.097 | 1871.74 | 35.0246 | 27.8136 | 8562.479 | 0.0207 | 246.506 | 1.6828 | 95.7815 | 98.62 | 498.43 | 0.034 | 0.0126 | 482067741 | 27.7969 | 1871.74 | 3.9256 | 35.0246 | 0
2015-04-11 11:43 | 42105.4882 | 4.0843 | 3.9258 | 33.4726 | 1893.806 | 1871.455 | 35.0246 | 27.8135 | 8563.479 | 0.0196 | 245.844 | 1.6827 | 95.7781 | 98.62 | 499.12 | 0.034 | 0.0137 | 482067742 | 27.7969 | 1871.455 | 3.9258 | 35.0246 | 0
2015-04-11 11:43 | 42105.4882 | 4.0835 | 3.925 | 33.472 | 1893.91 | 1871.557 | 35.0247 | 27.8137 | 8564.479 | 0.0181 | 246.919 | 1.6828 | 95.7799 | 98.62 | 499.77 | 0.033 | 0.0124 | 482067743 | 27.7971 | 1871.557 | 3.925 | 35.0247 | 0
2015-04-11 11:43 | 42105.4883 | 4.0835 | 3.9249 | 33.4723 | 1894.375 | 1872.015 | 35.0248 | 27.8138 | 8565.479 | 0.0169 | 247.025 | 1.6817 | 95.7866 | 98.62 | 500.16 | 0.034 | 0.0137 | 482067744 | 27.7972 | 1872.015 | 3.9249 | 35.0248 | 0
2015-04-11 11:43 | 42105.4883 | 4.0836 | 3.925 | 33.4726 | 1894.903 | 1872.533 | 35.0247 | 27.8138 | 8566.479 | 0.0168 | 245.601 | 1.6822 | 95.7827 | 98.62 | 500.34 | 0.034 | 0.0135 | 482067745 | 27.7971 | 1872.533 | 3.925 | 35.0248 | 0
2015-04-11 11:43 | 42105.4883 | 4.0839 | 3.9253 | 33.4728 | 1895.175 | 1872.802 | 35.0245 | 27.8136 | 8567.479 | 0.0161 | 247.256 | 1.6816 | 95.7873 | 98.63 | 501 | 0.035 | 0.0091 | 482067746 | 27.7969 | 1872.801 | 3.9252 | 35.0245 | 0
2015-04-11 11:43 | 42105.4883 | 4.0841 | 3.9254 | 33.4728 | 1894.974 | 1872.604 | 35.0244 | 27.8135 | 8568.479 | 0.0203 | 246.083 | 1.6817 | 95.7838 | 98.62 | 501.69 | 0.034 | 0.0063 | 482067747 | 27.7968 | 1872.603 | 3.9254 | 35.0245 | 0
2015-04-11 11:43 | 42105.4883 | 4.0839 | 3.9253 | 33.4724 | 1894.502 | 1872.139 | 35.0245 | 27.8136 | 8569.479 | 0.0201 | 247.562 | 1.6826 | 95.7891 | 98.62 | 502.82 | 0.034 | 0.0092 | 482067748 | 27.7969 | 1872.139 | 3.9253 | 35.0245 | 0
2015-04-11 11:43 | 42105.4883 | 4.084 | 3.9254 | 33.4724 | 1894.132 | 1871.775 | 35.0245 | 27.8136 | 8570.479 | 0.0202 | 246.217 | 1.6821 | 95.7838 | 98.62 | 502.93 | 0.032 | 0.0119 | 482067749 | 27.7969 | 1871.775 | 3.9254 | 35.0246 | 0
2015-04-11 11:43 | 42105.4883 | 4.084 | 3.9255 | 33.4724 | 1894.042 | 1871.687 | 35.0245 | 27.8135 | 8571.479 | 0.0196 | 246.284 | 1.6824 | 95.7848 | 98.62 | 503.59 | 0.033 | 0.0127 | 482067750 | 27.7969 | 1871.687 | 3.9255 | 35.0245 | 0
2015-04-11 11:43 | 42105.4883 | 4.084 | 3.9254 | 33.4726 | 1894.265 | 1871.906 | 35.0247 | 27.8137 | 8572.479 | 0.0178 | 245.968 | 1.6827 | 95.7806 | 98.62 | 503.81 | 0.034 | 0.0107 | 482067751 | 27.797 | 1871.905 | 3.9254 | 35.0247 | 0
2015-04-11 11:43 | 42105.4883 | 4.0842 | 3.9256 | 33.4727 | 1894.515 | 1872.152 | 35.0245 | 27.8135 | 8573.479 | 0.0171 | 246.046 | 1.6822 | 95.7852 | 98.62 | 503.71 | 0.033 | 0.0078 | 482067752 | 27.7969 | 1872.152 | 3.9256 | 35.0245 | 0
2015-04-11 11:43 | 42105.4884 | 4.0843 | 3.9258 | 33.4727 | 1894.384 | 1872.023 | 35.0244 | 27.8134 | 8574.479 | 0.0202 | 244.774 | 1.6833 | 95.787 | 98.62 | 504.79 | 0.034 | 0.0077 | 482067753 | 27.7968 | 1872.023 | 3.9258 | 35.0244 | 0
2015-04-11 11:43 | 42105.4884 | 4.0843 | 3.9257 | 33.4726 | 1893.97 | 1871.616 | 35.0245 | 27.8135 | 8575.479 | 0.0195 | 245.716 | 1.6827 | 95.7877 | 98.62 | 505.29 | 0.034 | 0.0129 | 482067754 | 27.7969 | 1871.615 | 3.9257 | 35.0245 | 0
2015-04-11 11:43 | 42105.4884 | 4.0841 | 3.9255 | 33.4726 | 1893.904 | 1871.551 | 35.0247 | 27.8137 | 8576.479 | 0.0184 | 246.197 | 1.6827 | 95.7838 | 98.62 | 505.56 | 0.035 | 0.0129 | 482067755 | 27.797 | 1871.551 | 3.9255 | 35.0247 | 0
2015-04-11 11:43 | 42105.4884 | 4.0841 | 3.9255 | 33.4728 | 1894.452 | 1872.09 | 35.0247 | 27.8137 | 8577.479 | 0.0181 | 246.75 | 1.6824 | 95.7849 | 98.62 | 506.04 | 0.034 | 0.0115 | 482067756 | 27.797 | 1872.09 | 3.9255 | 35.0247 | 0
2015-04-11 11:43 | 42105.4884 | 4.084 | 3.9253 | 33.473 | 1895.106 | 1872.733 | 35.0247 | 27.8137 | 8578.479 | 0.0178 | 246.407 | 1.682 | 95.7848 | 98.62 | 506.36 | 0.034 | 0.0078 | 482067757 | 27.797 | 1872.733 | 3.9253 | 35.0247 | 0
2015-04-11 11:43 | 42105.4884 | 4.084 | 3.9253 | 33.4728 | 1895.439 | 1873.061 | 35.0244 | 27.8135 | 8579.479 | 0.0187 | 247.083 | 1.6812 | 95.7848 | 98.6 | 506.62 | 0.034 | 0.0107 | 482067758 | 27.7968 | 1873.061 | 3.9253 | 35.0244 | 0
2015-04-11 11:43 | 42105.4884 | 4.0843 | 3.9256 | 33.4731 | 1895.315 | 1872.94 | 35.0244 | 27.8134 | 8580.479 | 0.0183 | 247.431 | 1.6809 | 95.7838 | 98.6 | 507.27 | 0.034 | 0.0087 | 482067759 | 27.7968 | 1872.939 | 3.9256 | 35.0244 | 0
2015-04-11 11:43 | 42105.4884 | 4.0843 | 3.9257 | 33.473 | 1894.908 | 1872.539 | 35.0245 | 27.8135 | 8581.479 | 0.0176 | 246.363 | 1.6814 | 95.7871 | 98.6 | 508.12 | 0.034 | 0.0076 | 482067760 | 27.7968 | 1872.539 | 3.9257 | 35.0245 | 0
2015-04-11 11:43 | 42105.4884 | 4.0844 | 3.9259 | 33.4728 | 1894.328 | 1871.968 | 35.0244 | 27.8135 | 8582.479 | 0.0228 | 246.868 | 1.6814 | 95.7877 | 98.61 | 508.66 | 0.035 | 0.0099 | 482067761 | 27.7968 | 1871.968 | 3.9258 | 35.0245 | 0
2015-04-11 11:43 | 42105.4885 | 4.0844 | 3.9259 | 33.4727 | 1893.745 | 1871.395 | 35.0246 | 27.8136 | 8583.479 | 0.0215 | 245.403 | 1.6819 | 95.7852 | 98.61 | 509.14 | 0.035 | 0.0116 | 482067762 | 27.7969 | 1871.394 | 3.9259 | 35.0246 | 0
2015-04-11 11:43 | 42105.4885 | 4.0842 | 3.9257 | 33.4724 | 1893.491 | 1871.144 | 35.0247 | 27.8136 | 8584.479 | 0.0201 | 246.035 | 1.6824 | 95.7859 | 98.61 | 509.23 | 0.033 | 0.0117 | 482067763 | 27.797 | 1871.144 | 3.9257 | 35.0247 | 0
2015-04-11 11:43 | 42105.4885 | 4.0841 | 3.9256 | 33.4727 | 1893.779 | 1871.428 | 35.0248 | 27.8138 | 8585.479 | 0.02 | 246.276 | 1.6828 | 95.7859 | 98.62 | 509.53 | 0.034 | 0.0098 | 482067764 | 27.7971 | 1871.428 | 3.9256 | 35.0248 | 0
2015-04-11 11:43 | 42105.4885 | 4.0841 | 3.9255 | 33.473 | 1894.418 | 1872.056 | 35.0249 | 27.8139 | 8586.479 | 0.0179 | 247.857 | 1.6829 | 95.786 | 98.61 | 509.84 | 0.033 | 0.0093 | 482067765 | 27.7972 | 1872.056 | 3.9255 | 35.0249 | 0
2015-04-11 11:43 | 42105.4885 | 4.0842 | 3.9255 | 33.4732 | 1895.1 | 1872.727 | 35.0248 | 27.8138 | 8587.479 | 0.0178 | 247.139 | 1.6827 | 95.7782 | 98.61 | 510.73 | 0.034 | 0.011 | 482067766 | 27.7971 | 1872.727 | 3.9255 | 35.0248 | 0
2015-04-11 11:43 | 42105.4885 | 4.0844 | 3.9257 | 33.4734 | 1895.513 | 1873.134 | 35.0246 | 27.8135 | 8588.479 | 0.0183 | 246.581 | 1.6821 | 95.7851 | 98.62 | 511.06 | 0.033 | 0.0112 | 482067767 | 27.7969 | 1873.133 | 3.9257 | 35.0246 | 0
2015-04-11 11:43 | 42105.4885 | 4.0845 | 3.9258 | 33.4732 | 1895.196 | 1872.822 | 35.0243 | 27.8134 | 8589.479 | 0.0193 | 246.786 | 1.6818 | 95.7816 | 98.62 | 511.69 | 0.033 | 0.0114 | 482067768 | 27.7967 | 1872.822 | 3.9258 | 35.0243 | 0
2015-04-11 11:43 | 42105.4885 | 4.0845 | 3.9259 | 33.473 | 1894.393 | 1872.032 | 35.0246 | 27.8136 | 8590.479 | 0.0153 | 246.327 | 1.6822 | 95.7838 | 98.62 | 511.74 | 0.034 | 0.0105 | 482067769 | 27.7969 | 1872.032 | 3.9259 | 35.0246 | 0
2015-04-11 11:44 | 42105.4886 | 4.0845 | 3.926 | 33.4729 | 1893.754 | 1871.403 | 35.0247 | 27.8137 | 8591.479 | 0.0154 | 246.369 | 1.6835 | 95.7859 | 98.63 | 511.47 | 0.035 | 0.0051 | 482067770 | 27.797 | 1871.403 | 3.926 | 35.0247 | 0
2015-04-11 11:44 | 42105.4886 | 4.0844 | 3.9259 | 33.4728 | 1893.729 | 1871.379 | 35.0248 | 27.8137 | 8592.479 | 0.016 | 245.623 | 1.683 | 95.7838 | 98.62 | 512.18 | 0.035 | 0.011 | 482067771 | 27.797 | 1871.378 | 3.9259 | 35.0248 | 0
2015-04-11 11:44 | 42105.4886 | 4.0843 | 3.9257 | 33.4731 | 1894.306 | 1871.946 | 35.0249 | 27.8138 | 8593.479 | 0.0209 | 246.796 | 1.6834 | 95.7849 | 98.62 | 512.37 | 0.034 | 0.0077 | 482067772 | 27.7971 | 1871.946 | 3.9257 | 35.0249 | 0
2015-04-11 11:44 | 42105.4886 | 4.0844 | 3.9257 | 33.4733 | 1894.972 | 1872.602 | 35.0247 | 27.8137 | 8594.479 | 0.0219 | 246.715 | 1.6834 | 95.7838 | 98.62 | 513.04 | 0.034 | 0.0074 | 482067773 | 27.797 | 1872.602 | 3.9257 | 35.0247 | 0
2015-04-11 11:44 | 42105.4886 | 4.0845 | 3.9258 | 33.4734 | 1895.354 | 1872.977 | 35.0247 | 27.8136 | 8595.479 | 0.022 | 247.15 | 1.6832 | 95.7816 | 98.62 | 513.5 | 0.035 | 0.0108 | 482067774 | 27.797 | 1872.977 | 3.9258 | 35.0247 | 0
2015-04-11 11:44 | 42105.4886 | 4.0846 | 3.926 | 33.4734 | 1895.198 | 1872.824 | 35.0245 | 27.8135 | 8596.479 | 0.023 | 245.95 | 1.683 | 95.787 | 98.62 | 514.33 | 0.033 | 0.0123 | 482067775 | 27.7968 | 1872.824 | 3.9259 | 35.0245 | 0
2015-04-11 11:44 | 42105.4886 | 4.0846 | 3.926 | 33.4734 | 1894.74 | 1872.373 | 35.0247 | 27.8136 | 8597.479 | 0.0237 | 246.746 | 1.6823 | 95.7859 | 98.62 | 514.36 | 0.033 | 0.0066 | 482067776 | 27.797 | 1872.373 | 3.926 | 35.0247 | 0
2015-04-11 11:44 | 42105.4886 | 4.0848 | 3.9262 | 33.4733 | 1894.328 | 1871.968 | 35.0246 | 27.8136 | 8598.479 | 0.0234 | 245.882 | 1.683 | 95.7827 | 98.62 | 514.66 | 0.034 | 0.0093 | 482067777 | 27.7969 | 1871.967 | 3.9262 | 35.0246 | 0
2015-04-11 11:44 | 42105.4886 | 4.0849 | 3.9264 | 33.4731 | 1893.902 | 1871.548 | 35.0244 | 27.8134 | 8599.479 | 0.0238 | 245.816 | 1.6828 | 95.7891 | 98.62 | 515.09 | 0.033 | 0.0112 | 482067778 | 27.7967 | 1871.548 | 3.9264 | 35.0244 | 0
2015-04-11 11:44 | 42105.4887 | 4.0848 | 3.9263 | 33.4729 | 1893.431 | 1871.085 | 35.0245 | 27.8135 | 8600.479 | 0.0243 | 246.831 | 1.6838 | 95.7859 | 98.62 | 515.62 | 0.033 | 0.0112 | 482067779 | 27.7968 | 1871.085 | 3.9263 | 35.0245 | 0
2015-04-11 11:44 | 42105.4887 | 4.0847 | 3.9262 | 33.473 | 1893.467 | 1871.121 | 35.0248 | 27.8137 | 8601.479 | 0.0239 | 247.246 | 1.6823 | 95.7881 | 98.62 | 515.7 | 0.035 | 0.0127 | 482067780 | 27.797 | 1871.121 | 3.9262 | 35.0248 | 0
2015-04-11 11:44 | 42105.4887 | 4.0844 | 3.9258 | 33.4732 | 1894.296 | 1871.936 | 35.025 | 27.8139 | 8602.479 | 0.0229 | 248.402 | 1.6836 | 95.787 | 98.62 | 516.07 | 0.034 | 0.0112 | 482067781 | 27.7972 | 1871.936 | 3.9258 | 35.025 | 0
2015-04-11 11:44 | 42105.4887 | 4.0844 | 3.9258 | 33.4736 | 1895.387 | 1873.01 | 35.0249 | 27.8138 | 8603.479 | 0.0218 | 246.176 | 1.6821 | 95.7824 | 98.61 | 516.5 | 0.033 | 0.0075 | 482067782 | 27.7971 | 1873.01 | 3.9257 | 35.0249 | 0
2015-04-11 11:44 | 42105.4887 | 4.0847 | 3.9259 | 33.4739 | 1896.107 | 1873.718 | 35.0246 | 27.8136 | 8604.479 | 0.0196 | 246.069 | 1.6825 | 95.7805 | 98.62 | 517.43 | 0.034 | 0.007 | 482067783 | 27.7969 | 1873.718 | 3.9259 | 35.0246 | 0
2015-04-11 11:44 | 42105.4887 | 4.0848 | 3.9261 | 33.4738 | 1895.819 | 1873.435 | 35.0245 | 27.8135 | 8605.479 | 0.0164 | 247.227 | 1.6828 | 95.783 | 98.61 | 517.48 | 0.032 | 0.0079 | 482067784 | 27.7968 | 1873.434 | 3.9261 | 35.0245 | 0
2015-04-11 11:44 | 42105.4887 | 4.0851 | 3.9264 | 33.4737 | 1894.821 | 1872.453 | 35.0246 | 27.8135 | 8606.479 | 0.0164 | 246.641 | 1.6835 | 95.7794 | 98.62 | 517.7 | 0.033 | 0.0112 | 482067785 | 27.7969 | 1872.453 | 3.9264 | 35.0246 | 0
2015-04-11 11:44 | 42105.4887 | 4.0852 | 3.9267 | 33.4735 | 1893.746 | 1871.396 | 35.0246 | 27.8135 | 8607.479 | 0.016 | 245.8 | 1.6843 | 95.7848 | 98.61 | 517.98 | 0.034 | 0.0114 | 482067786 | 27.7969 | 1871.396 | 3.9267 | 35.0247 | 0
2015-04-11 11:44 | 42105.4888 | 4.0852 | 3.9267 | 33.4731 | 1892.994 | 1870.656 | 35.0246 | 27.8135 | 8608.479 | 0.0174 | 245.858 | 1.6835 | 95.7838 | 98.61 | 518.46 | 0.033 | 0.012 | 482067787 | 27.7969 | 1870.656 | 3.9267 | 35.0247 | 0
2015-04-11 11:44 | 42105.4888 | 4.0851 | 3.9267 | 33.4734 | 1893.118 | 1870.777 | 35.025 | 27.8138 | 8609.479 | 0.0187 | 246.625 | 1.6836 | 95.7827 | 98.61 | 518.8 | 0.034 | 0.0123 | 482067788 | 27.7971 | 1870.777 | 3.9266 | 35.025 | 0
2015-04-11 11:44 | 42105.4888 | 4.0848 | 3.9262 | 33.4735 | 1894.083 | 1871.727 | 35.0251 | 27.8139 | 8610.479 | 0.019 | 245.878 | 1.6839 | 95.7808 | 98.6 | 519.22 | 0.033 | 0.013 | 482067789 | 27.7972 | 1871.727 | 3.9262 | 35.0251 | 0
2015-04-11 11:44 | 42105.4888 | 4.0847 | 3.9261 | 33.4738 | 1895.159 | 1872.785 | 35.0248 | 27.8137 | 8611.479 | 0.0168 | 246.769 | 1.6835 | 95.7842 | 98.61 | 519.41 | 0.034 | 0.0128 | 482067790 | 27.7971 | 1872.785 | 3.9261 | 35.0248 | 0
2015-04-11 11:44 | 42105.4888 | 4.0851 | 3.9264 | 33.4741 | 1895.753 | 1873.37 | 35.0245 | 27.8135 | 8612.479 | 0.0164 | 245.594 | 1.6829 | 95.7756 | 98.61 | 519.38 | 0.034 | 0.0138 | 482067791 | 27.7968 | 1873.37 | 3.9264 | 35.0245 | 0
2015-04-11 11:44 | 42105.4888 | 4.0853 | 3.9266 | 33.4741 | 1895.275 | 1872.9 | 35.0246 | 27.8135 | 8613.479 | 0.0189 | 245.485 | 1.6828 | 95.7806 | 98.62 | 520 | 0.034 | 0.0116 | 482067792 | 27.7968 | 1872.9 | 3.9266 | 35.0246 | 0
2015-04-11 11:44 | 42105.4888 | 4.0854 | 3.9268 | 33.4737 | 1894.292 | 1871.932 | 35.0246 | 27.8134 | 8614.479 | 0.0172 | 245.645 | 1.683 | 95.7819 | 98.61 | 520.37 | 0.034 | 0.012 | 482067793 | 27.7968 | 1871.932 | 3.9268 | 35.0246 | 0
2015-04-11 11:44 | 42105.4888 | 4.0854 | 3.9268 | 33.4736 | 1893.717 | 1871.366 | 35.0247 | 27.8136 | 8615.479 | 0.0191 | 247.223 | 1.6825 | 95.7784 | 98.61 | 520.53 | 0.034 | 0.011 | 482067794 | 27.7969 | 1871.367 | 3.9269 | 35.0247 | 0
2015-04-11 11:44 | 42105.4888 | 4.0853 | 3.9267 | 33.4739 | 1894.109 | 1871.753 | 35.025 | 27.8138 | 8616.479 | 0.0196 | 246.953 | 1.6827 | 95.7824 | 98.6 | 520.71 | 0.034 | 0.0113 | 482067795 | 27.7971 | 1871.752 | 3.9267 | 35.025 | 0
2015-04-11 11:44 | 42105.4889 | 4.0851 | 3.9265 | 33.4742 | 1894.959 | 1872.589 | 35.0251 | 27.8139 | 8617.479 | 0.0195 | 246.583 | 1.6818 | 95.7744 | 98.6 | 520.71 | 0.033 | 0.0091 | 482067796 | 27.7972 | 1872.589 | 3.9265 | 35.0251 | 0
2015-04-11 11:44 | 42105.4889 | 4.0854 | 3.9267 | 33.474 | 1895.403 | 1873.026 | 35.0243 | 27.8133 | 8618.479 | 0.0202 | 247.292 | 1.6816 | 95.7795 | 98.6 | 520.6 | 0.033 | 0.0075 | 482067797 | 27.7965 | 1873.026 | 3.9267 | 35.0243 | 0
2015-04-11 11:44 | 42105.4889 | 4.0855 | 3.9269 | 33.4742 | 1894.949 | 1872.578 | 35.0246 | 27.8135 | 8619.479 | 0.023 | 246.879 | 1.6815 | 95.7749 | 98.61 | 520.45 | 0.034 | 0.0087 | 482067798 | 27.7968 | 1872.578 | 3.9269 | 35.0246 | 0
2015-04-11 11:44 | 42105.4889 | 4.0855 | 3.927 | 33.4739 | 1894.025 | 1871.669 | 35.0247 | 27.8135 | 8620.479 | 0.0236 | 246.267 | 1.682 | 95.7795 | 98.61 | 521.09 | 0.033 | 0.0117 | 482067799 | 27.7969 | 1871.669 | 3.927 | 35.0247 | 0
2015-04-11 11:44 | 42105.4889 | 4.0856 | 3.9271 | 33.4736 | 1893.263 | 1870.921 | 35.0247 | 27.8135 | 8621.479 | 0.0211 | 245.218 | 1.6827 | 95.7848 | 98.61 | 521.62 | 0.033 | 0.0114 | 482067800 | 27.7968 | 1870.921 | 3.9271 | 35.0247 | 0
2015-04-11 11:44 | 42105.4889 | 4.0853 | 3.9268 | 33.4736 | 1893.27 | 1870.927 | 35.025 | 27.8138 | 8622.479 | 0.0188 | 245.761 | 1.6826 | 95.7763 | 98.61 | 521.84 | 0.033 | 0.0112 | 482067801 | 27.7971 | 1870.927 | 3.9268 | 35.0249 | 0
2015-04-11 11:44 | 42105.4889 | 4.0852 | 3.9266 | 33.4739 | 1894.157 | 1871.8 | 35.0251 | 27.8139 | 8623.479 | 0.021 | 246.844 | 1.6834 | 95.7806 | 98.61 | 522 | 0.034 | 0.0121 | 482067802 | 27.7972 | 1871.8 | 3.9266 | 35.0251 | 0
2015-04-11 11:44 | 42105.4889 | 4.0851 | 3.9264 | 33.4743 | 1895.294 | 1872.919 | 35.025 | 27.8138 | 8624.479 | 0.0232 | 247.231 | 1.6832 | 95.7775 | 98.62 | 522.21 | 0.033 | 0.0134 | 482067803 | 27.7971 | 1872.918 | 3.9265 | 35.025 | 0
2015-04-11 11:44 | 42105.4889 | 4.0852 | 3.9264 | 33.4744 | 1896.117 | 1873.728 | 35.0247 | 27.8136 | 8625.479 | 0.024 | 246.619 | 1.6827 | 95.7763 | 98.61 | 522.92 | 0.035 | 0.0077 | 482067804 | 27.7969 | 1873.728 | 3.9264 | 35.0247 | 0
2015-04-11 11:44 | 42105.489 | 4.0856 | 3.9269 | 33.4746 | 1895.95 | 1873.563 | 35.0245 | 27.8134 | 8626.479 | 0.0211 | 247.162 | 1.682 | 95.7802 | 98.61 | 523.15 | 0.034 | 0.0076 | 482067805 | 27.7967 | 1873.563 | 3.9268 | 35.0245 | 0
2015-04-11 11:44 | 42105.489 | 4.0858 | 3.9272 | 33.4744 | 1894.861 | 1872.492 | 35.0245 | 27.8134 | 8627.479 | 0.0177 | 246.428 | 1.6819 | 95.7816 | 98.62 | 522.68 | 0.034 | 0.0076 | 482067806 | 27.7967 | 1872.492 | 3.9272 | 35.0246 | 0
2015-04-11 11:44 | 42105.489 | 4.0859 | 3.9273 | 33.474 | 1893.577 | 1871.23 | 35.0247 | 27.8135 | 8628.479 | 0.0172 | 245.429 | 1.6826 | 95.7806 | 98.62 | 522.47 | 0.034 | 0.0071 | 482067807 | 27.7968 | 1871.23 | 3.9273 | 35.0247 | 0
2015-04-11 11:44 | 42105.489 | 4.0859 | 3.9275 | 33.4736 | 1892.612 | 1870.28 | 35.0247 | 27.8135 | 8629.479 | 0.018 | 244.333 | 1.6829 | 95.7848 | 98.62 | 522.18 | 0.033 | 0.0119 | 482067808 | 27.7968 | 1870.279 | 3.9275 | 35.0247 | 0
2015-04-11 11:44 | 42105.489 | 4.0855 | 3.9271 | 33.4737 | 1892.677 | 1870.343 | 35.0252 | 27.8139 | 8630.479 | 0.021 | 246.124 | 1.683 | 95.777 | 98.61 | 522.38 | 0.033 | 0.0114 | 482067809 | 27.7972 | 1870.344 | 3.9271 | 35.0251 | 0
2015-04-11 11:44 | 42105.489 | 4.0854 | 3.9269 | 33.4742 | 1893.82 | 1871.468 | 35.0253 | 27.814 | 8631.479 | 0.0216 | 247.679 | 1.6836 | 95.7816 | 98.62 | 523.26 | 0.034 | 0.0115 | 482067810 | 27.7973 | 1871.468 | 3.9269 | 35.0252 | 0
2015-04-11 11:44 | 42105.489 | 4.0854 | 3.9267 | 33.4747 | 1895.429 | 1873.051 | 35.0252 | 27.8139 | 8632.479 | 0.0197 | 247.325 | 1.6829 | 95.783 | 98.62 | 523.45 | 0.033 | 0.0126 | 482067811 | 27.7972 | 1873.051 | 3.9267 | 35.0251 | 0
2015-04-11 11:44 | 42105.489 | 4.0853 | 3.9265 | 33.475 | 1896.87 | 1874.469 | 35.0248 | 27.8137 | 8633.479 | 0.0186 | 247.257 | 1.682 | 95.7813 | 98.62 | 523.38 | 0.034 | 0.014 | 482067812 | 27.797 | 1874.469 | 3.9265 | 35.0248 | 0
2015-04-11 11:44 | 42105.4891 | 4.0859 | 3.927 | 33.4752 | 1896.815 | 1874.415 | 35.0246 | 27.8134 | 8634.479 | 0.0204 | 247.229 | 1.6808 | 95.7755 | 98.62 | 523.45 | 0.036 | 0.015 | 482067813 | 27.7967 | 1874.415 | 3.927 | 35.0246 | 0
2015-04-11 11:44 | 42105.4891 | 4.0865 | 3.9278 | 33.4751 | 1895.147 | 1872.774 | 35.0246 | 27.8134 | 8635.479 | 0.019 | 245.514 | 1.6816 | 95.7727 | 98.62 | 523.86 | 0.034 | 0.0127 | 482067814 | 27.7967 | 1872.774 | 3.9278 | 35.0246 | 0
2015-04-11 11:44 | 42105.4891 | 4.0864 | 3.9278 | 33.4745 | 1893.327 | 1870.983 | 35.0249 | 27.8136 | 8636.479 | 0.0237 | 245.827 | 1.6827 | 95.7722 | 98.62 | 523.86 | 0.033 | 0.0117 | 482067815 | 27.7969 | 1870.983 | 3.9279 | 35.0249 | 0
2015-04-11 11:44 | 42105.4891 | 4.0862 | 3.9278 | 33.474 | 1892.278 | 1869.951 | 35.0249 | 27.8136 | 8637.479 | 0.0227 | 245.547 | 1.6829 | 95.7753 | 98.62 | 524.02 | 0.034 | 0.0121 | 482067816 | 27.797 | 1869.951 | 3.9278 | 35.0249 | 0
2015-04-11 11:44 | 42105.4891 | 4.0859 | 3.9275 | 33.4742 | 1892.698 | 1870.364 | 35.0253 | 27.814 | 8638.479 | 0.023 | 246.996 | 1.6836 | 95.7805 | 98.62 | 524.46 | 0.034 | 0.0116 | 482067817 | 27.7973 | 1870.364 | 3.9275 | 35.0253 | 0
2015-04-11 11:44 | 42105.4891 | 4.0859 | 3.9274 | 33.475 | 1893.749 | 1871.399 | 35.0258 | 27.8144 | 8639.479 | 0.0198 | 246.568 | 1.6832 | 95.7773 | 98.63 | 523.45 | 0.034 | 0.011 | 482067818 | 27.7977 | 1871.398 | 3.9273 | 35.0258 | 0
2015-04-11 11:44 | 42105.4891 | 4.0856 | 3.927 | 33.4748 | 1894.762 | 1872.395 | 35.0253 | 27.814 | 8640.479 | 0.0159 | 245.91 | 1.6834 | 95.7716 | 98.62 | 523.24 | 0.034 | 0.01 | 482067819 | 27.7973 | 1872.395 | 3.927 | 35.0253 | 0
2015-04-11 11:44 | 42105.4891 | 4.0856 | 3.9268 | 33.4744 | 1895.57 | 1873.189 | 35.0246 | 27.8134 | 8641.479 | 0.0158 | 247.864 | 1.6815 | 95.767 | 98.63 | 523.98 | 0.035 | 0.0138 | 482067820 | 27.7967 | 1873.19 | 3.9269 | 35.0245 | 0
2015-04-11 11:44 | 42105.4891 | 4.0859 | 3.9272 | 33.4748 | 1896.037 | 1873.649 | 35.0244 | 27.8133 | 8642.479 | 0.0182 | 247.259 | 1.6824 | 95.7709 | 98.62 | 525.49 | 0.034 | 0.0137 | 482067821 | 27.7966 | 1873.649 | 3.9271 | 35.0244 | 0
2015-04-11 11:44 | 42105.4892 | 4.086 | 3.9272 | 33.475 | 1895.999 | 1873.612 | 35.0246 | 27.8134 | 8643.479 | 0.0169 | 247.032 | 1.6826 | 95.7762 | 98.62 | 525.81 | 0.032 | 0.0115 | 482067822 | 27.7967 | 1873.612 | 3.9272 | 35.0246 | 0
2015-04-11 11:44 | 42105.4892 | 4.086 | 3.9273 | 33.4746 | 1895.275 | 1872.9 | 35.0244 | 27.8133 | 8644.479 | 0.0177 | 246.802 | 1.6821 | 95.7741 | 98.62 | 525.7 | 0.033 | 0.0085 | 482067823 | 27.7966 | 1872.9 | 3.9273 | 35.0244 | 0
2015-04-11 11:44 | 42105.4892 | 4.0862 | 3.9276 | 33.4745 | 1894.191 | 1871.834 | 35.0247 | 27.8134 | 8645.479 | 0.0207 | 246.251 | 1.6826 | 95.7716 | 98.62 | 525.65 | 0.034 | 0.0112 | 482067824 | 27.7968 | 1871.834 | 3.9276 | 35.0247 | 0
2015-04-11 11:44 | 42105.4892 | 4.0863 | 3.9277 | 33.4743 | 1893.228 | 1870.886 | 35.0248 | 27.8135 | 8646.479 | 0.019 | 246.092 | 1.6835 | 95.773 | 98.63 | 525.64 | 0.034 | 0.0116 | 482067825 | 27.7968 | 1870.886 | 3.9278 | 35.0247 | 0
2015-04-11 11:44 | 42105.4892 | 4.0861 | 3.9276 | 33.4741 | 1892.94 | 1870.603 | 35.0249 | 27.8136 | 8647.479 | 0.0188 | 246.697 | 1.6837 | 95.7701 | 98.63 | 525.43 | 0.034 | 0.0091 | 482067826 | 27.797 | 1870.603 | 3.9276 | 35.0249 | 0
2015-04-11 11:44 | 42105.4892 | 4.0859 | 3.9274 | 33.4744 | 1893.444 | 1871.098 | 35.0251 | 27.8138 | 8648.479 | 0.0178 | 246.149 | 1.6837 | 95.7762 | 98.63 | 525.64 | 0.034 | 0.0125 | 482067827 | 27.7971 | 1871.098 | 3.9274 | 35.0251 | 0
2015-04-11 11:44 | 42105.4892 | 4.0859 | 3.9273 | 33.4745 | 1894.164 | 1871.806 | 35.025 | 27.8138 | 8649.479 | 0.0196 | 246.021 | 1.684 | 95.7709 | 98.63 | 524.89 | 0.034 | 0.0121 | 482067828 | 27.7971 | 1871.806 | 3.9273 | 35.025 | 0
2015-04-11 11:45 | 42105.4892 | 4.0857 | 3.927 | 33.4746 | 1894.873 | 1872.504 | 35.0249 | 27.8137 | 8650.479 | 0.0207 | 246.776 | 1.6833 | 95.7677 | 98.63 | 524.22 | 0.034 | 0.0131 | 482067829 | 27.797 | 1872.504 | 3.927 | 35.0249 | 0
2015-04-11 11:45 | 42105.4893 | 4.0856 | 3.9269 | 33.4747 | 1895.594 | 1873.214 | 35.0248 | 27.8136 | 8651.479 | 0.0209 | 248.268 | 1.6832 | 95.7687 | 98.63 | 524.45 | 0.035 | 0.0109 | 482067830 | 27.7969 | 1873.214 | 3.9269 | 35.0248 | 0
2015-04-11 11:45 | 42105.4893 | 4.0858 | 3.927 | 33.4749 | 1896.062 | 1873.674 | 35.0246 | 27.8135 | 8652.479 | 0.0188 | 247.505 | 1.6832 | 95.7716 | 98.63 | 525.75 | 0.034 | 0.0122 | 482067831 | 27.7968 | 1873.674 | 3.927 | 35.0246 | 0
2015-04-11 11:45 | 42105.4893 | 4.086 | 3.9272 | 33.4749 | 1895.851 | 1873.466 | 35.0246 | 27.8134 | 8653.479 | 0.0171 | 246.904 | 1.6832 | 95.7742 | 98.63 | 526.18 | 0.034 | 0.0146 | 482067832 | 27.7967 | 1873.466 | 3.9272 | 35.0246 | 0
2015-04-11 11:45 | 42105.4893 | 4.0861 | 3.9275 | 33.4748 | 1895.051 | 1872.68 | 35.0247 | 27.8135 | 8654.479 | 0.0209 | 246.38 | 1.6823 | 95.7777 | 98.63 | 525.97 | 0.033 | 0.0132 | 482067833 | 27.7968 | 1872.68 | 3.9275 | 35.0247 | 0
2015-04-11 11:45 | 42105.4893 | 4.0863 | 3.9277 | 33.4748 | 1894.163 | 1871.806 | 35.0249 | 27.8136 | 8655.479 | 0.02 | 246.776 | 1.6837 | 95.7791 | 98.63 | 526.07 | 0.035 | 0.0129 | 482067834 | 27.797 | 1871.806 | 3.9277 | 35.0249 | 0
2015-04-11 11:45 | 42105.4893 | 4.0864 | 3.9279 | 33.4744 | 1893.519 | 1871.173 | 35.0246 | 27.8133 | 8656.479 | 0.0235 | 246.709 | 1.6842 | 95.7765 | 98.63 | 525.93 | 0.034 | 0.0118 | 482067835 | 27.7967 | 1871.172 | 3.9279 | 35.0246 | 0
2015-04-11 11:45 | 42105.4893 | 4.0863 | 3.9278 | 33.4742 | 1893.213 | 1870.871 | 35.0246 | 27.8134 | 8657.479 | 0.0251 | 244.732 | 1.6847 | 95.7719 | 98.63 | 524.82 | 0.034 | 0.0126 | 482067836 | 27.7967 | 1870.871 | 3.9278 | 35.0246 | 0
2015-04-11 11:45 | 42105.4893 | 4.0862 | 3.9277 | 33.4744 | 1893.15 | 1870.81 | 35.0251 | 27.8138 | 8658.479 | 0.0225 | 244.322 | 1.6842 | 95.7744 | 98.63 | 524 | 0.034 | 0.0126 | 482067837 | 27.7971 | 1870.809 | 3.9277 | 35.0251 | 0
2015-04-11 11:45 | 42105.4893 | 4.086 | 3.9275 | 33.4746 | 1893.509 | 1871.162 | 35.0253 | 27.8139 | 8659.479 | 0.0233 | 245.725 | 1.6844 | 95.7771 | 98.63 | 524.41 | 0.033 | 0.0131 | 482067838 | 27.7973 | 1871.162 | 3.9275 | 35.0253 | 0
2015-04-11 11:45 | 42105.4894 | 4.0859 | 3.9273 | 33.4747 | 1894.362 | 1872.001 | 35.0251 | 27.8139 | 8660.479 | 0.0198 | 248.207 | 1.6841 | 95.774 | 98.63 | 525.68 | 0.034 | 0.0116 | 482067839 | 27.7972 | 1872.001 | 3.9273 | 35.0251 | 0
2015-04-11 11:45 | 42105.4894 | 4.0857 | 3.927 | 33.4748 | 1895.371 | 1872.994 | 35.0249 | 27.8137 | 8661.479 | 0.0193 | 246.084 | 1.6841 | 95.7742 | 98.63 | 526.55 | 0.034 | 0.0116 | 482067840 | 27.797 | 1872.994 | 3.927 | 35.0249 | 0
2015-04-11 11:45 | 42105.4894 | 4.0855 | 3.9268 | 33.4746 | 1896.107 | 1873.717 | 35.0245 | 27.8134 | 8662.479 | 0.0221 | 247.106 | 1.6821 | 95.7792 | 98.63 | 526.66 | 0.033 | 0.0137 | 482067841 | 27.7967 | 1873.718 | 3.9267 | 35.0245 | 0
2015-04-11 11:45 | 42105.4894 | 4.0859 | 3.9271 | 33.4749 | 1896.228 | 1873.837 | 35.0244 | 27.8133 | 8663.479 | 0.0214 | 247.606 | 1.6811 | 95.7784 | 98.63 | 526.29 | 0.033 | 0.0117 | 482067842 | 27.7966 | 1873.837 | 3.9271 | 35.0244 | 0
2015-04-11 11:45 | 42105.4894 | 4.0861 | 3.9274 | 33.475 | 1895.783 | 1873.4 | 35.0246 | 27.8134 | 8664.479 | 0.0202 | 246.775 | 1.6821 | 95.7808 | 98.63 | 526.29 | 0.033 | 0.0126 | 482067843 | 27.7967 | 1873.399 | 3.9274 | 35.0246 | 0
2015-04-11 11:45 | 42105.4894 | 4.0864 | 3.9277 | 33.4749 | 1894.996 | 1872.625 | 35.0245 | 27.8133 | 8665.479 | 0.0205 | 247.071 | 1.6825 | 95.7777 | 98.63 | 525.86 | 0.034 | 0.0072 | 482067844 | 27.7966 | 1872.626 | 3.9277 | 35.0245 | 0
2015-04-11 11:45 | 42105.4894 | 4.0865 | 3.9279 | 33.4747 | 1893.858 | 1871.505 | 35.0247 | 27.8134 | 8666.479 | 0.0256 | 246.915 | 1.6823 | 95.7799 | 98.63 | 525.81 | 0.034 | 0.0072 | 482067845 | 27.7967 | 1871.505 | 3.9279 | 35.0247 | 0
2015-04-11 11:45 | 42105.4894 | 4.0863 | 3.9279 | 33.4742 | 1892.681 | 1870.348 | 35.0248 | 27.8135 | 8667.479 | 0.0273 | 246.366 | 1.6832 | 95.784 | 98.63 | 525.95 | 0.033 | 0.01 | 482067846 | 27.7969 | 1870.348 | 3.9279 | 35.0248 | 0
2015-04-11 11:45 | 42105.4894 | 4.086 | 3.9276 | 33.4739 | 1892.301 | 1869.973 | 35.0251 | 27.8138 | 8668.479 | 0.0237 | 245.56 | 1.6836 | 95.7838 | 98.63 | 525.93 | 0.033 | 0.0115 | 482067847 | 27.7971 | 1869.973 | 3.9276 | 35.0251 | 0
2015-04-11 11:45 | 42105.4895 | 4.0859 | 3.9274 | 33.4744 | 1893.214 | 1870.872 | 35.0253 | 27.8139 | 8669.479 | 0.0215 | 246.1 | 1.6836 | 95.7805 | 98.63 | 525.77 | 0.034 | 0.0116 | 482067848 | 27.7973 | 1870.872 | 3.9274 | 35.0253 | 0
2015-04-11 11:45 | 42105.4895 | 4.0859 | 3.9273 | 33.475 | 1894.633 | 1872.268 | 35.0253 | 27.814 | 8670.479 | 0.0215 | 247.253 | 1.6839 | 95.7776 | 98.63 | 525.36 | 0.035 | 0.0116 | 482067849 | 27.7973 | 1872.268 | 3.9273 | 35.0253 | 0
2015-04-11 11:45 | 42105.4895 | 4.0861 | 3.9273 | 33.4755 | 1896.014 | 1873.627 | 35.0251 | 27.8138 | 8671.479 | 0.0191 | 247.375 | 1.6841 | 95.7835 | 98.63 | 525.59 | 0.034 | 0.0116 | 482067850 | 27.7971 | 1873.626 | 3.9273 | 35.0251 | 0
2015-04-11 11:45 | 42105.4895 | 4.0864 | 3.9275 | 33.4756 | 1896.677 | 1874.279 | 35.0246 | 27.8134 | 8672.479 | 0.0196 | 247.594 | 1.6837 | 95.7749 | 98.63 | 526.02 | 0.034 | 0.0107 | 482067851 | 27.7967 | 1874.279 | 3.9275 | 35.0246 | 0
2015-04-11 11:45 | 42105.4895 | 4.0866 | 3.9279 | 33.4757 | 1895.972 | 1873.585 | 35.0248 | 27.8135 | 8673.479 | 0.0217 | 246.35 | 1.6824 | 95.7776 | 98.63 | 525.75 | 0.034 | 0.0079 | 482067852 | 27.7968 | 1873.585 | 3.9279 | 35.0248 | 0
2015-04-11 11:45 | 42105.4895 | 4.0867 | 3.9281 | 33.4754 | 1894.822 | 1872.454 | 35.0248 | 27.8135 | 8674.479 | 0.0156 | 246.245 | 1.6835 | 95.7782 | 98.63 | 525.65 | 0.034 | 0.0074 | 482067853 | 27.7969 | 1872.454 | 3.9281 | 35.0248 | 0
2015-04-11 11:45 | 42105.4895 | 4.0867 | 3.9282 | 33.4749 | 1893.848 | 1871.496 | 35.0247 | 27.8134 | 8675.479 | 0.0147 | 246.157 | 1.6832 | 95.7801 | 98.63 | 525.75 | 0.033 | 0.0118 | 482067854 | 27.7968 | 1871.496 | 3.9282 | 35.0247 | 0
2015-04-11 11:45 | 42105.4895 | 4.0865 | 3.928 | 33.4746 | 1893.233 | 1870.891 | 35.0249 | 27.8135 | 8676.479 | 0.0174 | 246.588 | 1.6843 | 95.7802 | 98.63 | 525.86 | 0.034 | 0.0128 | 482067855 | 27.7969 | 1870.891 | 3.928 | 35.0249 | 0
2015-04-11 11:45 | 42105.4896 | 4.0865 | 3.928 | 33.4744 | 1893.041 | 1870.702 | 35.0248 | 27.8135 | 8677.479 | 0.0195 | 246.363 | 1.6843 | 95.7777 | 98.63 | 525.81 | 0.033 | 0.0087 | 482067856 | 27.7968 | 1870.702 | 3.928 | 35.0248 | 0
2015-04-11 11:45 | 42105.4896 | 4.0862 | 3.9277 | 33.4746 | 1893.428 | 1871.083 | 35.0251 | 27.8138 | 8678.479 | 0.0224 | 245.882 | 1.684 | 95.7821 | 98.63 | 524.91 | 0.034 | 0.0086 | 482067857 | 27.7971 | 1871.083 | 3.9277 | 35.0251 | 0
2015-04-11 11:45 | 42105.4896 | 4.0863 | 3.9277 | 33.475 | 1894.281 | 1871.921 | 35.0252 | 27.8138 | 8679.479 | 0.0247 | 246.621 | 1.6836 | 95.7798 | 98.63 | 524.4 | 0.034 | 0.0114 | 482067858 | 27.7971 | 1871.921 | 3.9277 | 35.0251 | 0
2015-04-11 11:45 | 42105.4896 | 4.0863 | 3.9276 | 33.4754 | 1895.245 | 1872.87 | 35.0251 | 27.8138 | 8680.479 | 0.0227 | 247.55 | 1.6836 | 95.7676 | 98.63 | 524.51 | 0.035 | 0.0136 | 482067859 | 27.7971 | 1872.87 | 3.9276 | 35.0251 | 0
2015-04-11 11:45 | 42105.4896 | 4.0858 | 3.927 | 33.4747 | 1895.916 | 1873.531 | 35.0245 | 27.8133 | 8681.479 | 0.0194 | 247.068 | 1.6831 | 95.772 | 98.63 | 525.43 | 0.034 | 0.009 | 482067860 | 27.7967 | 1873.53 | 3.927 | 35.0245 | 0
2015-04-11 11:45 | 42105.4896 | 4.0863 | 3.9275 | 33.4753 | 1895.87 | 1873.485 | 35.0247 | 27.8134 | 8682.479 | 0.018 | 246.275 | 1.6835 | 95.7765 | 98.63 | 525.91 | 0.033 | 0.0085 | 482067861 | 27.7967 | 1873.484 | 3.9275 | 35.0247 | 0
2015-04-11 11:45 | 42105.4896 | 4.0867 | 3.928 | 33.4755 | 1895.257 | 1872.881 | 35.0247 | 27.8134 | 8683.479 | 0.0198 | 246.308 | 1.6823 | 95.7759 | 98.63 | 525.76 | 0.034 | 0.0104 | 482067862 | 27.7968 | 1872.881 | 3.928 | 35.0248 | 0
2015-04-11 11:45 | 42105.4896 | 4.0866 | 3.928 | 33.4752 | 1894.594 | 1872.23 | 35.0248 | 27.8135 | 8684.479 | 0.0209 | 246.635 | 1.6835 | 95.7742 | 98.63 | 525.86 | 0.035 | 0.0153 | 482067863 | 27.7968 | 1872.23 | 3.928 | 35.0248 | 0
2015-04-11 11:45 | 42105.4896 | 4.0868 | 3.9282 | 33.4752 | 1893.948 | 1871.594 | 35.0249 | 27.8136 | 8685.479 | 0.0199 | 245.87 | 1.6836 | 95.7794 | 98.63 | 525.43 | 0.034 | 0.0106 | 482067864 | 27.7969 | 1871.594 | 3.9282 | 35.0249 | 0
2015-04-11 11:45 | 42105.4897 | 4.0865 | 3.928 | 33.4747 | 1893.351 | 1871.007 | 35.0249 | 27.8136 | 8686.479 | 0.0234 | 246.578 | 1.6839 | 95.7806 | 98.63 | 524.25 | 0.034 | 0.0072 | 482067865 | 27.7969 | 1871.007 | 3.928 | 35.0249 | 0
2015-04-11 11:45 | 42105.4897 | 4.0864 | 3.9279 | 33.4745 | 1893.304 | 1870.96 | 35.0249 | 27.8136 | 8687.479 | 0.0249 | 247.257 | 1.6835 | 95.7813 | 98.63 | 523.54 | 0.033 | 0.0094 | 482067866 | 27.7969 | 1870.961 | 3.9279 | 35.0249 | 0
2015-04-11 11:45 | 42105.4897 | 4.0861 | 3.9275 | 33.475 | 1894.131 | 1871.774 | 35.0253 | 27.8139 | 8688.479 | 0.0242 | 246.903 | 1.6833 | 95.778 | 98.61 | 524.54 | 0.034 | 0.0116 | 482067867 | 27.7972 | 1871.774 | 3.9276 | 35.0252 | 0
2015-04-11 11:45 | 42105.4897 | 4.0861 | 3.9274 | 33.4752 | 1895.145 | 1872.772 | 35.0251 | 27.8138 | 8689.479 | 0.0223 | 247.155 | 1.6833 | 95.7787 | 98.55 | 525.48 | 0.034 | 0.0116 | 482067868 | 27.7971 | 1872.772 | 3.9274 | 35.0251 | 0
2015-04-11 11:45 | 42105.4897 | 4.0863 | 3.9276 | 33.4752 | 1895.62 | 1873.239 | 35.0246 | 27.8134 | 8690.479 | 0.0216 | 246.927 | 1.683 | 95.7659 | 98.62 | 525.29 | 0.035 | 0.0114 | 482067869 | 27.7967 | 1873.239 | 3.9276 | 35.0246 | 0
2015-04-11 11:45 | 42105.4897 | 4.0865 | 3.9278 | 33.4753 | 1895.204 | 1872.829 | 35.0248 | 27.8135 | 8691.479 | 0.0187 | 246.717 | 1.6831 | 95.777 | 98.6 | 525.03 | 0.033 | 0.0101 | 482067870 | 27.7968 | 1872.829 | 3.9278 | 35.0248 | 0
2015-04-11 11:45 | 42105.4897 | 4.0865 | 3.9279 | 33.4752 | 1894.692 | 1872.326 | 35.0248 | 27.8135 | 8692.479 | 0.0199 | 246.164 | 1.6835 | 95.7754 | 98.63 | 524.53 | 0.033 | 0.0063 | 482067871 | 27.7969 | 1872.326 | 3.9279 | 35.0248 | 0
2015-04-11 11:45 | 42105.4897 | 4.0865 | 3.9279 | 33.4751 | 1894.57 | 1872.206 | 35.0248 | 27.8135 | 8693.479 | 0.017 | 246.17 | 1.6839 | 95.7792 | 98.62 | 524.34 | 0.034 | 0.0112 | 482067872 | 27.7968 | 1872.206 | 3.9279 | 35.0248 | 0
2015-04-11 11:45 | 42105.4898 | 4.0867 | 3.9281 | 33.4751 | 1894.412 | 1872.05 | 35.0247 | 27.8134 | 8694.479 | 0.0168 | 246.462 | 1.6837 | 95.7816 | 98.59 | 524.25 | 0.033 | 0.0082 | 482067873 | 27.7967 | 1872.05 | 3.9281 | 35.0247 | 0
2015-04-11 11:45 | 42105.4898 | 4.0866 | 3.928 | 33.4749 | 1893.949 | 1871.595 | 35.0247 | 27.8134 | 8695.479 | 0.0187 | 246.003 | 1.684 | 95.7807 | 98.59 | 524.61 | 0.035 | 0.0144 | 482067874 | 27.7968 | 1871.595 | 3.928 | 35.0248 | 0
2015-04-11 11:45 | 42105.4898 | 4.0864 | 3.9278 | 33.4746 | 1893.725 | 1871.375 | 35.0249 | 27.8135 | 8696.479 | 0.019 | 247.317 | 1.6842 | 95.788 | 98.6 | 524.64 | 0.034 | 0.0085 | 482067875 | 27.7969 | 1871.375 | 3.9278 | 35.0249 | 0
2015-04-11 11:45 | 42105.4898 | 4.0863 | 3.9277 | 33.4748 | 1894.068 | 1871.712 | 35.025 | 27.8136 | 8697.479 | 0.0191 | 245.357 | 1.6833 | 95.7737 | 98.63 | 524.57 | 0.033 | 0.0111 | 482067876 | 27.797 | 1871.712 | 3.9277 | 35.0249 | 0
2015-04-11 11:45 | 42105.4898 | 4.0859 | 3.9272 | 33.4745 | 1894.631 | 1872.266 | 35.0248 | 27.8135 | 8698.479 | 0.0182 | 246.621 | 1.6836 | 95.7728 | 98.62 | 524.73 | 0.034 | 0.0115 | 482067877 | 27.7968 | 1872.266 | 3.9273 | 35.0247 | 0
2015-04-11 11:45 | 42105.4898 | 4.0853 | 3.9266 | 33.4741 | 1895.042 | 1872.671 | 35.0248 | 27.8136 | 8699.479 | 0.0187 | 247.216 | 1.6829 | 95.7798 | 98.59 | 524.62 | 0.034 | 0.009 | 482067878 | 27.7969 | 1872.671 | 3.9266 | 35.0247 | 0
2015-04-11 11:45 | 42105.4898 | 4.0858 | 3.9271 | 33.4745 | 1895.172 | 1872.798 | 35.0246 | 27.8134 | 8700.479 | 0.0172 | 247.066 | 1.6832 | 95.7763 | 98.51 | 523.78 | 0.035 | 0.0104 | 482067879 | 27.7967 | 1872.798 | 3.9271 | 35.0246 | 0
2015-04-11 11:45 | 42105.4898 | 4.0859 | 3.9272 | 33.4745 | 1895.007 | 1872.636 | 35.0246 | 27.8134 | 8701.479 | 0.0185 | 247.047 | 1.6835 | 95.7813 | 98.41 | 523.25 | 0.035 | 0.009 | 482067880 | 27.7967 | 1872.636 | 3.9272 | 35.0246 | 0
2015-04-11 11:45 | 42105.4898 | 4.086 | 3.9273 | 33.4745 | 1894.606 | 1872.242 | 35.0246 | 27.8134 | 8702.479 | 0.0184 | 246.331 | 1.6823 | 95.7827 | 98.45 | 523.31 | 0.034 | 0.0078 | 482067881 | 27.7967 | 1872.241 | 3.9274 | 35.0246 | 0
2015-04-11 11:45 | 42105.4899 | 4.0862 | 3.9276 | 33.4745 | 1894.05 | 1871.695 | 35.0247 | 27.8135 | 8703.479 | 0.0211 | 247.383 | 1.683 | 95.7848 | 98.42 | 523.84 | 0.033 | 0.0182 | 482067882 | 27.7968 | 1871.695 | 3.9276 | 35.0247 | 0
2015-04-11 11:45 | 42105.4899 | 4.0862 | 3.9276 | 33.4744 | 1893.638 | 1871.29 | 35.0248 | 27.8136 | 8704.479 | 0.019 | 246.684 | 1.6834 | 95.7859 | 98.54 | 524.41 | 0.033 | 0.018 | 482067883 | 27.7969 | 1871.29 | 3.9277 | 35.0248 | 0
2015-04-11 11:45 | 42105.4899 | 4.086 | 3.9274 | 33.4744 | 1893.799 | 1871.448 | 35.0249 | 27.8137 | 8705.479 | 0.0186 | 247.151 | 1.6837 | 95.7827 | 98.55 | 524.05 | 0.034 | 0.008 | 482067884 | 27.797 | 1871.448 | 3.9275 | 35.0249 | 0
2015-04-11 11:45 | 42105.4899 | 4.086 | 3.9274 | 33.4747 | 1894.382 | 1872.02 | 35.025 | 27.8137 | 8706.479 | 0.0176 | 246.423 | 1.6839 | 95.7806 | 98.39 | 523.97 | 0.034 | 0.0075 | 482067885 | 27.797 | 1872.021 | 3.9274 | 35.025 | 0
2015-04-11 11:45 | 42105.4899 | 4.086 | 3.9273 | 33.4747 | 1894.822 | 1872.454 | 35.0248 | 27.8135 | 8707.479 | 0.0162 | 246.179 | 1.6835 | 95.773 | 98.28 | 523.56 | 0.034 | 0.0093 | 482067886 | 27.7968 | 1872.454 | 3.9273 | 35.0247 | 0
2015-04-11 11:45 | 42105.4899 | 4.0863 | 3.9277 | 33.4748 | 1894.756 | 1872.389 | 35.0246 | 27.8134 | 8708.479 | 0.0175 | 246.638 | 1.6842 | 95.7745 | 98.29 | 523.24 | 0.034 | 0.0134 | 482067887 | 27.7967 | 1872.389 | 3.9276 | 35.0246 | 0
2015-04-11 11:45 | 42105.4899 | 4.0863 | 3.9277 | 33.4747 | 1894.295 | 1871.936 | 35.0247 | 27.8134 | 8709.479 | 0.0159 | 246.444 | 1.6842 | 95.7772 | 98.52 | 523.29 | 0.034 | 0.0143 | 482067888 | 27.7968 | 1871.936 | 3.9277 | 35.0247 | 0
2015-04-11 11:46 | 42105.4899 | 4.0862 | 3.9276 | 33.4746 | 1893.907 | 1871.554 | 35.0249 | 27.8136 | 8710.479 | 0.0196 | 246.268 | 1.684 | 95.7813 | 98.42 | 523.35 | 0.033 | 0.0143 | 482067889 | 27.7969 | 1871.554 | 3.9276 | 35.0249 | 0
2015-04-11 11:46 | 42105.4899 | 4.0861 | 3.9275 | 33.4745 | 1894.014 | 1871.659 | 35.0249 | 27.8137 | 8711.479 | 0.0216 | 247.155 | 1.6841 | 95.7884 | 98.4 | 523.62 | 0.034 | 0.0141 | 482067890 | 27.797 | 1871.659 | 3.9275 | 35.0249 | 0
2015-04-11 11:46 | 42105.49 | 4.0862 | 3.9275 | 33.4749 | 1894.593 | 1872.228 | 35.0249 | 27.8136 | 8712.479 | 0.0229 | 246.392 | 1.6835 | 95.7834 | 98.42 | 523.55 | 0.035 | 0.0131 | 482067891 | 27.797 | 1872.228 | 3.9276 | 35.0249 | 0
2015-04-11 11:46 | 42105.49 | 4.0863 | 3.9276 | 33.475 | 1895.1 | 1872.728 | 35.0246 | 27.8134 | 8713.479 | 0.0216 | 246.583 | 1.6837 | 95.7766 | 98.49 | 523.64 | 0.034 | 0.0085 | 482067892 | 27.7967 | 1872.727 | 3.9276 | 35.0246 | 0
2015-04-11 11:46 | 42105.49 | 4.0864 | 3.9277 | 33.4751 | 1895.213 | 1872.839 | 35.0246 | 27.8134 | 8714.479 | 0.0196 | 246.161 | 1.6836 | 95.7792 | 98.45 | 523.35 | 0.033 | 0.0109 | 482067893 | 27.7967 | 1872.839 | 3.9277 | 35.0247 | 0
2015-04-11 11:46 | 42105.49 | 4.0865 | 3.9278 | 33.4751 | 1895.009 | 1872.637 | 35.0247 | 27.8135 | 8715.479 | 0.0222 | 247.077 | 1.683 | 95.7762 | 98.41 | 522.91 | 0.034 | 0.0126 | 482067894 | 27.7968 | 1872.637 | 3.9278 | 35.0247 | 0
2015-04-11 11:46 | 42105.49 | 4.0863 | 3.9276 | 33.4748 | 1894.766 | 1872.398 | 35.0246 | 27.8134 | 8716.479 | 0.0208 | 247.499 | 1.6841 | 95.7817 | 98.25 | 522.16 | 0.034 | 0.0115 | 482067895 | 27.7967 | 1872.399 | 3.9277 | 35.0246 | 0
2015-04-11 11:46 | 42105.49 | 4.0864 | 3.9278 | 33.4748 | 1894.41 | 1872.049 | 35.0247 | 27.8134 | 8717.479 | 0.0191 | 246.926 | 1.6833 | 95.7774 | 98.32 | 521.2 | 0.034 | 0.0126 | 482067896 | 27.7967 | 1872.049 | 3.9278 | 35.0247 | 0
2015-04-11 11:46 | 42105.49 | 4.0864 | 3.9278 | 33.4746 | 1893.843 | 1871.491 | 35.0248 | 27.8135 | 8718.479 | 0.0187 | 245.445 | 1.6834 | 95.7837 | 98.32 | 521.94 | 0.033 | 0.0128 | 482067897 | 27.7968 | 1871.491 | 3.9278 | 35.0247 | 0
2015-04-11 11:46 | 42105.49 | 4.0862 | 3.9277 | 33.4742 | 1893.288 | 1870.945 | 35.0247 | 27.8134 | 8719.479 | 0.0196 | 245.507 | 1.6832 | 95.7859 | 98.29 | 522.05 | 0.033 | 0.0119 | 482067898 | 27.7968 | 1870.944 | 3.9277 | 35.0247 | 0
2015-04-11 11:46 | 42105.4901 | 4.0861 | 3.9276 | 33.474 | 1893.047 | 1870.708 | 35.0247 | 27.8135 | 8720.479 | 0.0195 | 246.436 | 1.6838 | 95.7816 | 98.24 | 522.46 | 0.034 | 0.0121 | 482067899 | 27.7968 | 1870.708 | 3.9276 | 35.0247 | 0
2015-04-11 11:46 | 42105.4901 | 4.086 | 3.9275 | 33.4744 | 1893.369 | 1871.025 | 35.0251 | 27.8138 | 8721.479 | 0.0173 | 247.037 | 1.6842 | 95.7816 | 98.2 | 522.56 | 0.034 | 0.0121 | 482067900 | 27.7972 | 1871.024 | 3.9275 | 35.0251 | 0
2015-04-11 11:46 | 42105.4901 | 4.0859 | 3.9273 | 33.4746 | 1894.251 | 1871.892 | 35.0251 | 27.8139 | 8722.479 | 0.0187 | 245.845 | 1.684 | 95.7792 | 98.16 | 522.56 | 0.034 | 0.0116 | 482067901 | 27.7971 | 1871.892 | 3.9273 | 35.0251 | 0
2015-04-11 11:46 | 42105.4901 | 4.0859 | 3.9272 | 33.4752 | 1895.399 | 1873.022 | 35.0252 | 27.8139 | 8723.479 | 0.0193 | 247.551 | 1.6832 | 95.7756 | 98.24 | 522.74 | 0.033 | 0.0116 | 482067902 | 27.7972 | 1873.022 | 3.9272 | 35.0251 | 0
2015-04-11 11:46 | 42105.4901 | 4.0862 | 3.9275 | 33.4755 | 1896.209 | 1873.819 | 35.0248 | 27.8136 | 8724.479 | 0.0214 | 247.104 | 1.6821 | 95.7776 | 98.06 | 522.74 | 0.035 | 0.0115 | 482067903 | 27.7969 | 1873.818 | 3.9274 | 35.0248 | 0
2015-04-11 11:46 | 42105.4901 | 4.0866 | 3.9279 | 33.4754 | 1895.65 | 1873.268 | 35.0246 | 27.8134 | 8725.479 | 0.022 | 245.992 | 1.6832 | 95.7751 | 98.18 | 523.09 | 0.033 | 0.0119 | 482067904 | 27.7967 | 1873.268 | 3.9279 | 35.0246 | 0
2015-04-11 11:46 | 42105.4901 | 4.0866 | 3.928 | 33.475 | 1894.143 | 1871.785 | 35.0248 | 27.8135 | 8726.479 | 0.019 | 245.808 | 1.6828 | 95.7731 | 98.04 | 522.86 | 0.034 | 0.0125 | 482067905 | 27.7968 | 1871.786 | 3.928 | 35.0248 | 0
2015-04-11 11:46 | 42105.4901 | 4.0864 | 3.9279 | 33.4743 | 1892.831 | 1870.495 | 35.0248 | 27.8135 | 8727.479 | 0.0148 | 246.388 | 1.6829 | 95.7841 | 98.14 | 522.45 | 0.033 | 0.0115 | 482067906 | 27.7969 | 1870.495 | 3.9279 | 35.0249 | 0
2015-04-11 11:46 | 42105.4901 | 4.0859 | 3.9275 | 33.4741 | 1892.823 | 1870.487 | 35.0252 | 27.8139 | 8728.479 | 0.0174 | 246.577 | 1.6837 | 95.783 | 98.13 | 522.68 | 0.035 | 0.0137 | 482067907 | 27.7972 | 1870.487 | 3.9275 | 35.0251 | 0
2015-04-11 11:46 | 42105.4902 | 4.086 | 3.9274 | 33.4749 | 1894.062 | 1871.706 | 35.0254 | 27.814 | 8729.479 | 0.0199 | 247.837 | 1.6836 | 95.7806 | 98.08 | 522.86 | 0.033 | 0.0116 | 482067908 | 27.7973 | 1871.706 | 3.9274 | 35.0253 | 0
2015-04-11 11:46 | 42105.4902 | 4.0861 | 3.9274 | 33.4753 | 1895.416 | 1873.038 | 35.0251 | 27.8138 | 8730.479 | 0.0216 | 247.66 | 1.683 | 95.778 | 98.17 | 522.81 | 0.033 | 0.0139 | 482067909 | 27.7971 | 1873.038 | 3.9274 | 35.0251 | 0
2015-04-11 11:46 | 42105.4902 | 4.0866 | 3.9278 | 33.4757 | 1896.117 | 1873.728 | 35.0247 | 27.8134 | 8731.479 | 0.0205 | 248.196 | 1.6829 | 95.7816 | 98.01 | 521.84 | 0.033 | 0.0092 | 482067910 | 27.7967 | 1873.728 | 3.9278 | 35.0247 | 0
2015-04-11 11:46 | 42105.4902 | 4.0866 | 3.9279 | 33.4754 | 1895.229 | 1872.854 | 35.0248 | 27.8135 | 8732.479 | 0.019 | 246.446 | 1.6826 | 95.7723 | 98.2 | 521.22 | 0.034 | 0.0087 | 482067911 | 27.7968 | 1872.854 | 3.9279 | 35.0248 | 0
2015-04-11 11:46 | 42105.4902 | 4.0868 | 3.9282 | 33.4749 | 1893.803 | 1871.451 | 35.0246 | 27.8133 | 8733.479 | 0.0212 | 245.766 | 1.6831 | 95.773 | 98.49 | 521.28 | 0.034 | 0.0131 | 482067912 | 27.7967 | 1871.452 | 3.9282 | 35.0246 | 0
2015-04-11 11:46 | 42105.4902 | 4.0866 | 3.9281 | 33.4744 | 1892.742 | 1870.407 | 35.0248 | 27.8134 | 8734.479 | 0.0221 | 246.373 | 1.6841 | 95.7734 | 97.97 | 521.41 | 0.034 | 0.0123 | 482067913 | 27.7968 | 1870.407 | 3.9281 | 35.0248 | 0
2015-04-11 11:46 | 42105.4902 | 4.0862 | 3.9277 | 33.4743 | 1892.74 | 1870.406 | 35.0251 | 27.8138 | 8735.479 | 0.0217 | 246.546 | 1.6845 | 95.778 | 98.03 | 521.73 | 0.034 | 0.0116 | 482067914 | 27.7971 | 1870.406 | 3.9277 | 35.0251 | 0
2015-04-11 11:46 | 42105.4902 | 4.0861 | 3.9276 | 33.4746 | 1893.597 | 1871.249 | 35.0252 | 27.8138 | 8736.479 | 0.0203 | 246.64 | 1.6854 | 95.7738 | 98.2 | 521.84 | 0.034 | 0.0099 | 482067915 | 27.7971 | 1871.249 | 3.9276 | 35.0251 | 0
2015-04-11 11:46 | 42105.4903 | 4.0862 | 3.9276 | 33.475 | 1894.519 | 1872.155 | 35.025 | 27.8137 | 8737.479 | 0.0186 | 246.309 | 1.6844 | 95.7766 | 98.49 | 521.46 | 0.033 | 0.0102 | 482067916 | 27.797 | 1872.156 | 3.9276 | 35.025 | 0
2015-04-11 11:46 | 42105.4903 | 4.0861 | 3.9275 | 33.4749 | 1895.131 | 1872.758 | 35.0247 | 27.8135 | 8738.479 | 0.0201 | 246.735 | 1.684 | 95.7694 | 98.07 | 520.93 | 0.034 | 0.0102 | 482067917 | 27.7968 | 1872.758 | 3.9275 | 35.0247 | 0
2015-04-11 11:46 | 42105.4903 | 4.0864 | 3.9277 | 33.4751 | 1895.199 | 1872.825 | 35.0246 | 27.8133 | 8739.479 | 0.0215 | 246.634 | 1.6838 | 95.7733 | 98.49 | 520.98 | 0.033 | 0.0106 | 482067918 | 27.7967 | 1872.825 | 3.9277 | 35.0246 | 0
2015-04-11 11:46 | 42105.4903 | 4.0865 | 3.9279 | 33.4754 | 1894.809 | 1872.441 | 35.025 | 27.8137 | 8740.479 | 0.022 | 246.03 | 1.6838 | 95.7859 | 98.07 | 521.2 | 0.033 | 0.0128 | 482067919 | 27.797 | 1872.441 | 3.9279 | 35.025 | 0
2015-04-11 11:46 | 42105.4903 | 4.0865 | 3.9279 | 33.4747 | 1894.286 | 1871.927 | 35.0245 | 27.8133 | 8741.479 | 0.0197 | 246.682 | 1.6836 | 95.7795 | 98.63 | 521.62 | 0.035 | 0.0114 | 482067920 | 27.7966 | 1871.927 | 3.9279 | 35.0245 | 0
2015-04-11 11:46 | 42105.4903 | 4.0865 | 3.9279 | 33.4747 | 1893.993 | 1871.638 | 35.0247 | 27.8135 | 8742.479 | 0.0223 | 246.681 | 1.6835 | 95.7776 | 97.9 | 521.51 | 0.034 | 0.0104 | 482067921 | 27.7968 | 1871.638 | 3.9279 | 35.0247 | 0
2015-04-11 11:46 | 42105.4903 | 4.0863 | 3.9277 | 33.4746 | 1894.144 | 1871.787 | 35.0247 | 27.8134 | 8743.479 | 0.0241 | 246.668 | 1.6839 | 95.7707 | 95.86 | 521.14 | 0.034 | 0.0063 | 482067922 | 27.7968 | 1871.787 | 3.9277 | 35.0247 | 0
2015-04-11 11:46 | 42105.4903 | 4.0864 | 3.9278 | 33.4747 | 1894.469 | 1872.107 | 35.0246 | 27.8134 | 8744.479 | 0.0217 | 246.69 | 1.6833 | 95.7665 | 98.49 | 521.03 | 0.034 | 0.0085 | 482067923 | 27.7967 | 1872.107 | 3.9278 | 35.0246 | 0
2015-04-11 11:46 | 42105.4903 | 4.0865 | 3.9279 | 33.4749 | 1894.426 | 1872.064 | 35.0246 | 27.8133 | 8745.479 | 0.0177 | 246.822 | 1.6833 | 95.7701 | 98.1 | 520.12 | 0.034 | 0.0116 | 482067924 | 27.7967 | 1872.064 | 3.9279 | 35.0246 | 0
2015-04-11 11:46 | 42105.4904 | 4.0865 | 3.9279 | 33.4747 | 1893.882 | 1871.529 | 35.0248 | 27.8135 | 8746.479 | 0.0193 | 246.019 | 1.6835 | 95.7773 | 98.63 | 519.16 | 0.034 | 0.0115 | 482067925 | 27.7968 | 1871.529 | 3.9279 | 35.0248 | 0
2015-04-11 11:46 | 42105.4904 | 4.0865 | 3.9279 | 33.4744 | 1893.307 | 1870.963 | 35.0246 | 27.8134 | 8747.479 | 0.0193 | 247.004 | 1.6834 | 95.7684 | 97.97 | 519.91 | 0.034 | 0.0083 | 482067926 | 27.7967 | 1870.963 | 3.928 | 35.0246 | 0
2015-04-11 11:46 | 42105.4904 | 4.0863 | 3.9278 | 33.4742 | 1893.254 | 1870.911 | 35.0246 | 27.8134 | 8748.479 | 0.0193 | 246.66 | 1.6835 | 95.7669 | 96.12 | 520.55 | 0.035 | 0.017 | 482067927 | 27.7967 | 1870.911 | 3.9278 | 35.0246 | 0
2015-04-11 11:46 | 42105.4904 | 4.086 | 3.9274 | 33.4745 | 1893.822 | 1871.47 | 35.025 | 27.8137 | 8749.479 | 0.0181 | 247.583 | 1.6838 | 95.7746 | 98.63 | 521.5 | 0.034 | 0.0124 | 482067928 | 27.797 | 1871.47 | 3.9275 | 35.025 | 0
2015-04-11 11:46 | 42105.4904 | 4.0862 | 3.9276 | 33.4747 | 1894.416 | 1872.054 | 35.0248 | 27.8136 | 8750.479 | 0.0207 | 247.422 | 1.6834 | 95.7788 | 97.88 | 521.05 | 0.032 | 0.0076 | 482067929 | 27.7969 | 1872.054 | 3.9276 | 35.0248 | 0
2015-04-11 11:46 | 42105.4904 | 4.0862 | 3.9275 | 33.4747 | 1894.697 | 1872.331 | 35.0247 | 27.8135 | 8751.479 | 0.0223 | 246.694 | 1.6832 | 95.7787 | 95.78 | 521.3 | 0.033 | 0.0115 | 482067930 | 27.7967 | 1872.331 | 3.9276 | 35.0246 | 0
2015-04-11 11:46 | 42105.4904 | 4.0862 | 3.9276 | 33.4748 | 1894.784 | 1872.417 | 35.0246 | 27.8134 | 8752.479 | 0.0195 | 246.272 | 1.6835 | 95.7799 | 98.63 | 521.48 | 0.035 | 0.0123 | 482067931 | 27.7967 | 1872.416 | 3.9276 | 35.0246 | 0
2015-04-11 11:46 | 42105.4904 | 4.0865 | 3.9278 | 33.4749 | 1894.779 | 1872.412 | 35.0244 | 27.8132 | 8753.479 | 0.017 | 247.143 | 1.6838 | 95.7798 | 97.66 | 521.34 | 0.034 | 0.0101 | 482067932 | 27.7965 | 1872.412 | 3.9278 | 35.0244 | 0
2015-04-11 11:46 | 42105.4904 | 4.0864 | 3.9278 | 33.4748 | 1894.387 | 1872.025 | 35.0247 | 27.8134 | 8754.479 | 0.0186 | 247.058 | 1.6842 | 95.7826 | 94.99 | 521.54 | 0.034 | 0.0103 | 482067933 | 27.7967 | 1872.025 | 3.9278 | 35.0246 | 0
2015-04-11 11:46 | 42105.4905 | 4.0862 | 3.9277 | 33.4743 | 1893.653 | 1871.303 | 35.0247 | 27.8135 | 8755.479 | 0.0216 | 247.088 | 1.6848 | 95.7745 | 98.63 | 521.07 | 0.034 | 0.0115 | 482067934 | 27.7968 | 1871.303 | 3.9277 | 35.0247 | 0
2015-04-11 11:46 | 42105.4905 | 4.086 | 3.9275 | 33.4741 | 1893.176 | 1870.835 | 35.0248 | 27.8135 | 8756.479 | 0.0209 | 246.229 | 1.6842 | 95.7792 | 97.81 | 521.37 | 0.034 | 0.0093 | 482067935 | 27.7969 | 1870.835 | 3.9275 | 35.0248 | 0
2015-04-11 11:46 | 42105.4905 | 4.0857 | 3.9272 | 33.4742 | 1893.645 | 1871.295 | 35.025 | 27.8138 | 8757.479 | 0.0192 | 246.739 | 1.684 | 95.7762 | 95.52 | 521.02 | 0.034 | 0.0091 | 482067936 | 27.7971 | 1871.296 | 3.9272 | 35.025 | 0
2015-04-11 11:46 | 42105.4905 | 4.0859 | 3.9273 | 33.4748 | 1894.753 | 1872.386 | 35.0251 | 27.8138 | 8758.479 | 0.0183 | 246.521 | 1.6845 | 95.7774 | 98.63 | 520.98 | 0.034 | 0.014 | 482067937 | 27.7971 | 1872.386 | 3.9273 | 35.0251 | 0
2015-04-11 11:46 | 42105.4905 | 4.0857 | 3.927 | 33.4748 | 1895.65 | 1873.269 | 35.0249 | 27.8137 | 8759.479 | 0.0198 | 246.784 | 1.6845 | 95.7834 | 97.65 | 520.82 | 0.034 | 0.0144 | 482067938 | 27.797 | 1873.268 | 3.927 | 35.0249 | 0
2015-04-11 11:46 | 42105.4905 | 4.0863 | 3.9276 | 33.4752 | 1895.575 | 1873.194 | 35.0246 | 27.8134 | 8760.479 | 0.02 | 246.539 | 1.6844 | 95.7755 | 94.88 | 520.32 | 0.034 | 0.0129 | 482067939 | 27.7967 | 1873.194 | 3.9276 | 35.0246 | 0
2015-04-11 11:46 | 42105.4905 | 4.0864 | 3.9277 | 33.475 | 1894.534 | 1872.17 | 35.0248 | 27.8135 | 8761.479 | 0.0219 | 247.159 | 1.6841 | 95.7838 | 98.63 | 519.5 | 0.035 | 0.011 | 482067940 | 27.7969 | 1872.17 | 3.9278 | 35.0248 | 0
2015-04-11 11:46 | 42105.4905 | 4.0863 | 3.9278 | 33.4742 | 1893.331 | 1870.987 | 35.0246 | 27.8134 | 8762.479 | 0.0193 | 246.497 | 1.6843 | 95.7819 | 97.71 | 519.59 | 0.034 | 0.008 | 482067941 | 27.7967 | 1870.987 | 3.9278 | 35.0246 | 0
2015-04-11 11:46 | 42105.4906 | 4.0862 | 3.9277 | 33.4738 | 1892.47 | 1870.14 | 35.0246 | 27.8134 | 8763.479 | 0.018 | 245.266 | 1.6841 | 95.7752 | 95.12 | 520.17 | 0.034 | 0.0128 | 482067942 | 27.7968 | 1870.14 | 3.9277 | 35.0246 | 0
2015-04-11 11:46 | 42105.4906 | 4.0858 | 3.9273 | 33.4737 | 1892.491 | 1870.16 | 35.0249 | 27.8137 | 8764.479 | 0.0215 | 247.093 | 1.6841 | 95.7767 | 98.63 | 520.71 | 0.034 | 0.0116 | 482067943 | 27.797 | 1870.16 | 3.9274 | 35.0249 | 0
2015-04-11 11:46 | 42105.4906 | 4.0856 | 3.9271 | 33.4741 | 1893.387 | 1871.042 | 35.0252 | 27.814 | 8765.479 | 0.0188 | 246.405 | 1.6841 | 95.7784 | 97.61 | 520.71 | 0.034 | 0.0135 | 482067944 | 27.7972 | 1871.043 | 3.9271 | 35.0252 | 0
2015-04-11 11:46 | 42105.4906 | 4.0859 | 3.9273 | 33.4747 | 1894.495 | 1872.133 | 35.025 | 27.8137 | 8766.479 | 0.0179 | 247.066 | 1.6845 | 95.773 | 94.76 | 520.71 | 0.034 | 0.0139 | 482067945 | 27.7971 | 1872.133 | 3.9272 | 35.025 | 0
2015-04-11 11:46 | 42105.4906 | 4.0861 | 3.9274 | 33.475 | 1895.31 | 1872.934 | 35.0248 | 27.8136 | 8767.479 | 0.0165 | 246.164 | 1.6835 | 95.7755 | 98.63 | 520.76 | 0.034 | 0.015 | 482067946 | 27.7969 | 1872.934 | 3.9274 | 35.0248 | 0
2015-04-11 11:46 | 42105.4906 | 4.0864 | 3.9277 | 33.475 | 1895.219 | 1872.844 | 35.0245 | 27.8133 | 8768.479 | 0.0168 | 245.971 | 1.6834 | 95.7784 | 97.7 | 520.83 | 0.033 | 0.0138 | 482067947 | 27.7966 | 1872.845 | 3.9277 | 35.0245 | 0
2015-04-11 11:46 | 42105.4906 | 4.0863 | 3.9277 | 33.4746 | 1894.414 | 1872.053 | 35.0246 | 27.8133 | 8769.479 | 0.0156 | 246.609 | 1.6837 | 95.7701 | 95.04 | 520.75 | 0.033 | 0.0099 | 482067948 | 27.7967 | 1872.053 | 3.9277 | 35.0245 | 0
2015-04-11 11:47 | 42105.4906 | 4.0862 | 3.9276 | 33.4744 | 1893.703 | 1871.353 | 35.0247 | 27.8135 | 8770.479 | 0.0198 | 245.591 | 1.6834 | 95.7748 | 98.63 | 520.82 | 0.034 | 0.0112 | 482067949 | 27.7968 | 1871.353 | 3.9277 | 35.0247 | 0
2015-04-11 11:47 | 42105.4906 | 4.0859 | 3.9274 | 33.4742 | 1893.621 | 1871.272 | 35.0249 | 27.8136 | 8771.479 | 0.019 | 247.242 | 1.6835 | 95.7749 | 97.71 | 520.82 | 0.034 | 0.0122 | 482067950 | 27.7969 | 1871.272 | 3.9274 | 35.0248 | 0
2015-04-11 11:47 | 42105.4907 | 4.086 | 3.9275 | 33.4745 | 1894.192 | 1871.834 | 35.0248 | 27.8136 | 8772.479 | 0.019 | 247.688 | 1.6832 | 95.7788 | 95.05 | 520.82 | 0.034 | 0.0116 | 482067951 | 27.7969 | 1871.834 | 3.9274 | 35.0248 | 0
2015-04-11 11:47 | 42105.4907 | 4.0861 | 3.9275 | 33.4747 | 1894.702 | 1872.335 | 35.0247 | 27.8135 | 8773.479 | 0.0198 | 245.568 | 1.6832 | 95.7699 | 98.63 | 521.41 | 0.035 | 0.0112 | 482067952 | 27.7968 | 1872.335 | 3.9275 | 35.0247 | 0
2015-04-11 11:47 | 42105.4907 | 4.0863 | 3.9276 | 33.4746 | 1894.432 | 1872.071 | 35.0246 | 27.8134 | 8774.479 | 0.0193 | 246.623 | 1.6829 | 95.7761 | 97.57 | 520.82 | 0.034 | 0.0114 | 482067953 | 27.7967 | 1872.071 | 3.9277 | 35.0246 | 0
2015-04-11 11:47 | 42105.4907 | 4.0862 | 3.9276 | 33.4743 | 1893.56 | 1871.213 | 35.0248 | 27.8135 | 8775.479 | 0.0213 | 246.935 | 1.6824 | 95.7798 | 94.58 | 520.87 | 0.033 | 0.0116 | 482067954 | 27.7969 | 1871.213 | 3.9276 | 35.0248 | 0
2015-04-11 11:47 | 42105.4907 | 4.086 | 3.9275 | 33.4739 | 1892.99 | 1870.652 | 35.0247 | 27.8135 | 8776.479 | 0.0245 | 246.692 | 1.6837 | 95.7783 | 98.63 | 520.66 | 0.034 | 0.012 | 482067955 | 27.7968 | 1870.652 | 3.9275 | 35.0247 | 0
2015-04-11 11:47 | 42105.4907 | 4.0857 | 3.9272 | 33.4741 | 1893.506 | 1871.159 | 35.0251 | 27.8138 | 8777.479 | 0.0239 | 246.336 | 1.6836 | 95.772 | 97.54 | 520.76 | 0.035 | 0.0119 | 482067956 | 27.7971 | 1871.16 | 3.9272 | 35.0251 | 0
2015-04-11 11:47 | 42105.4907 | 4.0858 | 3.9272 | 33.4746 | 1894.573 | 1872.209 | 35.025 | 27.8137 | 8778.479 | 0.0206 | 246.809 | 1.6829 | 95.778 | 94.45 | 520.82 | 0.035 | 0.0136 | 482067957 | 27.7971 | 1872.209 | 3.9272 | 35.025 | 0
2015-04-11 11:47 | 42105.4907 | 4.0859 | 3.9272 | 33.4747 | 1895.207 | 1872.833 | 35.0247 | 27.8135 | 8779.479 | 0.0159 | 246.851 | 1.6834 | 95.7845 | 98.63 | 520.76 | 0.034 | 0.0125 | 482067958 | 27.7968 | 1872.833 | 3.9271 | 35.0247 | 0
2015-04-11 11:47 | 42105.4908 | 4.0862 | 3.9276 | 33.4749 | 1894.778 | 1872.411 | 35.0248 | 27.8135 | 8780.479 | 0.0164 | 246.549 | 1.6833 | 95.7759 | 97.59 | 520.87 | 0.034 | 0.008 | 482067959 | 27.7968 | 1872.411 | 3.9276 | 35.0248 | 0
2015-04-11 11:47 | 42105.4908 | 4.0863 | 3.9278 | 33.4745 | 1893.791 | 1871.44 | 35.0247 | 27.8134 | 8781.479 | 0.0205 | 246.577 | 1.6834 | 95.7812 | 94.62 | 521.05 | 0.033 | 0.0115 | 482067960 | 27.7967 | 1871.44 | 3.9278 | 35.0247 | 0
2015-04-11 11:47 | 42105.4908 | 4.0862 | 3.9277 | 33.4741 | 1893.055 | 1870.715 | 35.0247 | 27.8135 | 8782.479 | 0.024 | 246.894 | 1.6832 | 95.7796 | 98.63 | 520.96 | 0.033 | 0.0115 | 482067961 | 27.7968 | 1870.715 | 3.9277 | 35.0247 | 0
2015-04-11 11:47 | 42105.4908 | 4.086 | 3.9275 | 33.4741 | 1893.112 | 1870.772 | 35.0249 | 27.8136 | 8783.479 | 0.021 | 247.101 | 1.6839 | 95.774 | 97.31 | 521.57 | 0.034 | 0.0115 | 482067962 | 27.7969 | 1870.772 | 3.9275 | 35.0248 | 0
2015-04-11 11:47 | 42105.4908 | 4.0858 | 3.9272 | 33.4743 | 1893.884 | 1871.531 | 35.025 | 27.8138 | 8784.479 | 0.0195 | 246.499 | 1.6835 | 95.7755 | 93.59 | 521.28 | 0.034 | 0.0092 | 482067963 | 27.7971 | 1871.531 | 3.9273 | 35.025 | 0
2015-04-11 11:47 | 42105.4908 | 4.086 | 3.9273 | 33.4748 | 1894.812 | 1872.444 | 35.0249 | 27.8136 | 8785.479 | 0.0168 | 246.665 | 1.6836 | 95.7727 | 98.63 | 521.05 | 0.033 | 0.0106 | 482067964 | 27.797 | 1872.444 | 3.9273 | 35.0249 | 0
2015-04-11 11:47 | 42105.4908 | 4.0862 | 3.9275 | 33.4751 | 1895.511 | 1873.132 | 35.0247 | 27.8135 | 8786.479 | 0.0174 | 246.049 | 1.6836 | 95.7763 | 97.32 | 521.61 | 0.033 | 0.0091 | 482067965 | 27.7968 | 1873.132 | 3.9275 | 35.0247 | 0
2015-04-11 11:47 | 42105.4908 | 4.0864 | 3.9277 | 33.4751 | 1895.426 | 1873.048 | 35.0246 | 27.8134 | 8787.479 | 0.0192 | 246.977 | 1.6836 | 95.7716 | 93.63 | 521.16 | 0.034 | 0.0109 | 482067966 | 27.7967 | 1873.048 | 3.9277 | 35.0246 | 0
2015-04-11 11:47 | 42105.4908 | 4.0864 | 3.9277 | 33.4748 | 1894.531 | 1872.167 | 35.0246 | 27.8134 | 8788.479 | 0.0204 | 247.439 | 1.684 | 95.7744 | 98.63 | 520.6 | 0.034 | 0.0121 | 482067967 | 27.7967 | 1872.168 | 3.9277 | 35.0246 | 0
2015-04-11 11:47 | 42105.4909 | 4.0863 | 3.9278 | 33.4744 | 1893.477 | 1871.131 | 35.0247 | 27.8134 | 8789.479 | 0.0189 | 245.701 | 1.6838 | 95.7802 | 97.33 | 520.5 | 0.034 | 0.0123 | 482067968 | 27.7968 | 1871.131 | 3.9278 | 35.0247 | 0
2015-04-11 11:47 | 42105.4909 | 4.0863 | 3.9278 | 33.474 | 1892.727 | 1870.393 | 35.0247 | 27.8134 | 8790.479 | 0.0167 | 245.406 | 1.6837 | 95.7715 | 93.65 | 520.29 | 0.034 | 0.0124 | 482067969 | 27.7967 | 1870.393 | 3.9278 | 35.0247 | 0
2015-04-11 11:47 | 42105.4909 | 4.086 | 3.9276 | 33.4738 | 1892.535 | 1870.204 | 35.0248 | 27.8135 | 8791.479 | 0.0172 | 246.653 | 1.6834 | 95.777 | 98.63 | 520.44 | 0.034 | 0.0116 | 482067970 | 27.7969 | 1870.204 | 3.9276 | 35.0248 | 0
2015-04-11 11:47 | 42105.4909 | 4.0859 | 3.9274 | 33.4739 | 1892.773 | 1870.438 | 35.0249 | 27.8137 | 8792.479 | 0.0181 | 246.733 | 1.6841 | 95.7823 | 97.31 | 520.66 | 0.034 | 0.0125 | 482067971 | 27.797 | 1870.438 | 3.9274 | 35.0249 | 0
2015-04-11 11:47 | 42105.4909 | 4.0858 | 3.9273 | 33.4743 | 1893.372 | 1871.028 | 35.0251 | 27.8139 | 8793.479 | 0.0203 | 246.164 | 1.6842 | 95.7809 | 93.57 | 521.51 | 0.034 | 0.0138 | 482067972 | 27.7972 | 1871.028 | 3.9273 | 35.0251 | 0
2015-04-11 11:47 | 42105.4909 | 4.0858 | 3.9272 | 33.4749 | 1894.37 | 1872.009 | 35.0255 | 27.8141 | 8794.479 | 0.017 | 246.015 | 1.6828 | 95.7784 | 98.63 | 521.79 | 0.033 | 0.011 | 482067973 | 27.7974 | 1872.009 | 3.9272 | 35.0255 | 0
2015-04-11 11:47 | 42105.4909 | 4.0859 | 3.9272 | 33.4751 | 1895.541 | 1873.162 | 35.025 | 27.8138 | 8795.479 | 0.0183 | 245.695 | 1.6831 | 95.7752 | 97.37 | 521.79 | 0.033 | 0.0088 | 482067974 | 27.7971 | 1873.162 | 3.9272 | 35.025 | 0
2015-04-11 11:47 | 42105.4909 | 4.0862 | 3.9273 | 33.4753 | 1896.339 | 1873.946 | 35.0246 | 27.8134 | 8796.479 | 0.02 | 246.653 | 1.6827 | 95.7787 | 93.75 | 521.84 | 0.034 | 0.013 | 482067975 | 27.7967 | 1873.946 | 3.9274 | 35.0245 | 0
2015-04-11 11:47 | 42105.4909 | 4.0864 | 3.9276 | 33.4752 | 1895.988 | 1873.601 | 35.0244 | 27.8133 | 8797.479 | 0.0223 | 247.418 | 1.6831 | 95.7813 | 98.63 | 521.95 | 0.033 | 0.0116 | 482067976 | 27.7966 | 1873.601 | 3.9276 | 35.0245 | 0
2015-04-11 11:47 | 42105.491 | 4.0864 | 3.9278 | 33.4749 | 1894.694 | 1872.328 | 35.0247 | 27.8134 | 8798.479 | 0.0205 | 247.183 | 1.6829 | 95.7837 | 97.25 | 521.88 | 0.033 | 0.0084 | 482067977 | 27.7968 | 1872.328 | 3.9278 | 35.0247 | 0
2015-04-11 11:47 | 42105.491 | 4.0863 | 3.9277 | 33.4743 | 1893.238 | 1870.895 | 35.0248 | 27.8135 | 8799.479 | 0.0185 | 246.287 | 1.6823 | 95.772 | 93.3 | 521.59 | 0.034 | 0.0109 | 482067978 | 27.7968 | 1870.895 | 3.9278 | 35.0248 | 0
2015-04-11 11:47 | 42105.491 | 4.086 | 3.9276 | 33.4738 | 1892.253 | 1869.926 | 35.0249 | 27.8136 | 8800.479 | 0.0214 | 246.559 | 1.6822 | 95.7805 | 98.63 | 521.93 | 0.035 | 0.0115 | 482067979 | 27.797 | 1869.926 | 3.9276 | 35.0249 | 0
2015-04-11 11:47 | 42105.491 | 4.0857 | 3.9273 | 33.4738 | 1892.474 | 1870.143 | 35.0251 | 27.8138 | 8801.479 | 0.0212 | 246.765 | 1.6827 | 95.7785 | 97.19 | 521.77 | 0.034 | 0.0114 | 482067980 | 27.7972 | 1870.143 | 3.9273 | 35.0251 | 0
2015-04-11 11:47 | 42105.491 | 4.0856 | 3.9271 | 33.4742 | 1893.568 | 1871.221 | 35.0252 | 27.8139 | 8802.479 | 0.0201 | 247.42 | 1.6834 | 95.7837 | 93.09 | 521.17 | 0.033 | 0.0094 | 482067981 | 27.7972 | 1871.22 | 3.9271 | 35.0251 | 0
2015-04-11 11:47 | 42105.491 | 4.0857 | 3.9271 | 33.4748 | 1894.748 | 1872.381 | 35.0253 | 27.814 | 8803.479 | 0.0207 | 247.012 | 1.6832 | 95.7753 | 98.63 | 520.91 | 0.034 | 0.0108 | 482067982 | 27.7973 | 1872.381 | 3.9271 | 35.0252 | 0
2015-04-11 11:47 | 42105.491 | 4.0862 | 3.9275 | 33.4752 | 1895.5 | 1873.121 | 35.0248 | 27.8136 | 8804.479 | 0.0204 | 247.36 | 1.6834 | 95.7795 | 97.23 | 521.12 | 0.034 | 0.0127 | 482067983 | 27.7969 | 1873.121 | 3.9275 | 35.0248 | 0
2015-04-11 11:47 | 42105.491 | 4.0863 | 3.9275 | 33.4748 | 1895.177 | 1872.804 | 35.0245 | 27.8133 | 8805.479 | 0.0151 | 247.029 | 1.683 | 95.7776 | 93.21 | 522.09 | 0.034 | 0.0108 | 482067984 | 27.7966 | 1872.804 | 3.9276 | 35.0245 | 0
2015-04-11 11:47 | 42105.4911 | 4.0865 | 3.9279 | 33.4747 | 1894.201 | 1871.843 | 35.0245 | 27.8132 | 8806.479 | 0.0159 | 247.149 | 1.6838 | 95.7737 | 98.63 | 521.66 | 0.035 | 0.0073 | 482067985 | 27.7966 | 1871.843 | 3.9279 | 35.0245 | 0
2015-04-11 11:47 | 42105.4911 | 4.0864 | 3.9279 | 33.4744 | 1893.471 | 1871.124 | 35.0247 | 27.8134 | 8807.479 | 0.0187 | 246.358 | 1.6837 | 95.7741 | 97.11 | 521.37 | 0.034 | 0.008 | 482067986 | 27.7967 | 1871.124 | 3.9279 | 35.0247 | 0
2015-04-11 11:47 | 42105.4911 | 4.0861 | 3.9276 | 33.4744 | 1893.477 | 1871.131 | 35.025 | 27.8137 | 8808.479 | 0.0169 | 246.768 | 1.6841 | 95.7744 | 92.77 | 521.89 | 0.033 | 0.0122 | 482067987 | 27.797 | 1871.131 | 3.9276 | 35.025 | 0
2015-04-11 11:47 | 42105.4911 | 4.0861 | 3.9275 | 33.4746 | 1894.091 | 1871.735 | 35.0249 | 27.8136 | 8809.479 | 0.0202 | 245.96 | 1.6845 | 95.7752 | 98.63 | 521.79 | 0.033 | 0.0133 | 482067988 | 27.7969 | 1871.735 | 3.9275 | 35.0249 | 0
2015-04-11 11:47 | 42105.4911 | 4.0863 | 3.9277 | 33.4748 | 1894.551 | 1872.187 | 35.0247 | 27.8135 | 8810.479 | 0.0202 | 245.869 | 1.6846 | 95.7674 | 96.89 | 521.63 | 0.034 | 0.0135 | 482067989 | 27.7968 | 1872.187 | 3.9277 | 35.0247 | 0
2015-04-11 11:47 | 42105.4911 | 4.0865 | 3.9279 | 33.4748 | 1894.429 | 1872.067 | 35.0245 | 27.8133 | 8811.479 | 0.0174 | 246.873 | 1.6845 | 95.7742 | 92.01 | 522.16 | 0.034 | 0.0131 | 482067990 | 27.7966 | 1872.067 | 3.9279 | 35.0245 | 0
2015-04-11 11:47 | 42105.4911 | 4.0863 | 3.9277 | 33.4747 | 1894.169 | 1871.811 | 35.0248 | 27.8135 | 8812.479 | 0.0152 | 247.412 | 1.6845 | 95.7751 | 98.63 | 522.81 | 0.033 | 0.0117 | 482067991 | 27.7968 | 1871.811 | 3.9277 | 35.0248 | 0
2015-04-11 11:47 | 42105.4911 | 4.0862 | 3.9276 | 33.4749 | 1894.531 | 1872.167 | 35.0249 | 27.8136 | 8813.479 | 0.0186 | 246.17 | 1.6841 | 95.7817 | 97.11 | 522.97 | 0.033 | 0.0134 | 482067992 | 27.797 | 1872.167 | 3.9276 | 35.0249 | 0
2015-04-11 11:47 | 42105.4911 | 4.0863 | 3.9276 | 33.4751 | 1895.153 | 1872.78 | 35.0248 | 27.8136 | 8814.479 | 0.0208 | 247.146 | 1.6835 | 95.7805 | 92.71 | 522.38 | 0.034 | 0.0116 | 482067993 | 27.7969 | 1872.78 | 3.9276 | 35.0248 | 0
2015-04-11 11:47 | 42105.4912 | 4.0865 | 3.9278 | 33.4752 | 1895.193 | 1872.819 | 35.0246 | 27.8134 | 8815.479 | 0.0231 | 246.197 | 1.6833 | 95.7794 | 98.63 | 521.35 | 0.033 | 0.0085 | 482067994 | 27.7967 | 1872.819 | 3.9278 | 35.0247 | 0
2015-04-11 11:47 | 42105.4912 | 4.0865 | 3.9279 | 33.4749 | 1894.468 | 1872.106 | 35.0247 | 27.8134 | 8816.479 | 0.021 | 245.179 | 1.6838 | 95.7645 | 96.83 | 520.77 | 0.034 | 0.0112 | 482067995 | 27.7968 | 1872.106 | 3.9279 | 35.0247 | 0
2015-04-11 11:47 | 42105.4912 | 4.0865 | 3.928 | 33.4746 | 1893.574 | 1871.226 | 35.0247 | 27.8134 | 8817.479 | 0.0215 | 246.363 | 1.6839 | 95.7752 | 91.75 | 520.92 | 0.034 | 0.0112 | 482067996 | 27.7967 | 1871.226 | 3.928 | 35.0247 | 0
2015-04-11 11:47 | 42105.4912 | 4.0864 | 3.9279 | 33.4743 | 1893.049 | 1870.709 | 35.0248 | 27.8135 | 8818.479 | 0.0189 | 246.401 | 1.6837 | 95.7777 | 98.63 | 521.27 | 0.033 | 0.0082 | 482067997 | 27.7969 | 1870.709 | 3.9279 | 35.0248 | 0
2015-04-11 11:47 | 42105.4912 | 4.0861 | 3.9275 | 33.4744 | 1893.349 | 1871.005 | 35.0251 | 27.8138 | 8819.479 | 0.0202 | 246.769 | 1.6841 | 95.7784 | 96.83 | 522.09 | 0.033 | 0.0105 | 482067998 | 27.7971 | 1871.005 | 3.9276 | 35.0251 | 0
2015-04-11 11:47 | 42105.4912 | 4.0861 | 3.9276 | 33.4748 | 1894.169 | 1871.812 | 35.0251 | 27.8138 | 8820.479 | 0.0157 | 247.57 | 1.6832 | 95.776 | 91.73 | 522.14 | 0.033 | 0.0178 | 482067999 | 27.7971 | 1871.812 | 3.9275 | 35.0251 | 0
2015-04-11 11:47 | 42105.4912 | 4.0864 | 3.9277 | 33.4749 | 1894.798 | 1872.43 | 35.0246 | 27.8134 | 8821.479 | 0.0154 | 246.929 | 1.6826 | 95.7738 | 98.63 | 522.73 | 0.034 | 0.013 | 482068000 | 27.7967 | 1872.43 | 3.9277 | 35.0246 | 0
2015-04-11 11:47 | 42105.4912 | 4.0867 | 3.928 | 33.4749 | 1894.707 | 1872.341 | 35.0244 | 27.8132 | 8822.479 | 0.0163 | 246.817 | 1.683 | 95.7755 | 97.02 | 522.53 | 0.034 | 0.0101 | 482068001 | 27.7965 | 1872.341 | 3.928 | 35.0244 | 0
2015-04-11 11:47 | 42105.4913 | 4.0865 | 3.9279 | 33.4749 | 1894.175 | 1871.817 | 35.0247 | 27.8135 | 8823.479 | 0.019 | 246.793 | 1.6828 | 95.7677 | 92.34 | 523.18 | 0.033 | 0.0114 | 482068002 | 27.7968 | 1871.817 | 3.9279 | 35.0247 | 0
2015-04-11 11:47 | 42105.4913 | 4.0865 | 3.928 | 33.4749 | 1894.093 | 1871.737 | 35.0247 | 27.8134 | 8824.479 | 0.0215 | 245.99 | 1.6831 | 95.7722 | 98.63 | 523.11 | 0.034 | 0.0094 | 482068003 | 27.7968 | 1871.737 | 3.9279 | 35.0247 | 0
2015-04-11 11:47 | 42105.4913 | 4.0865 | 3.9278 | 33.4751 | 1894.534 | 1872.17 | 35.0249 | 27.8136 | 8825.479 | 0.0192 | 247.19 | 1.6838 | 95.7685 | 96.73 | 523.32 | 0.033 | 0.0088 | 482068004 | 27.7969 | 1872.171 | 3.9279 | 35.0249 | 0
2015-04-11 11:47 | 42105.4913 | 4.0866 | 3.9279 | 33.4751 | 1894.781 | 1872.414 | 35.0246 | 27.8134 | 8826.479 | 0.0216 | 246.788 | 1.6835 | 95.7855 | 91.35 | 523.75 | 0.033 | 0.0104 | 482068005 | 27.7967 | 1872.414 | 3.9279 | 35.0246 | 0
2015-04-11 11:47 | 42105.4913 | 4.0866 | 3.9279 | 33.4751 | 1894.639 | 1872.273 | 35.0248 | 27.8135 | 8827.479 | 0.0209 | 247.499 | 1.6842 | 95.7737 | 98.63 | 523.36 | 0.034 | 0.009 | 482068006 | 27.7968 | 1872.274 | 3.928 | 35.0248 | 0
2015-04-11 11:47 | 42105.4913 | 4.0865 | 3.9279 | 33.4751 | 1894.735 | 1872.368 | 35.0247 | 27.8135 | 8828.479 | 0.0224 | 247.042 | 1.6835 | 95.7813 | 96.89 | 522.68 | 0.035 | 0.0138 | 482068007 | 27.7968 | 1872.368 | 3.9279 | 35.0248 | 0
2015-04-11 11:48 | 42105.4913 | 4.0865 | 3.9278 | 33.4752 | 1895.215 | 1872.841 | 35.0247 | 27.8134 | 8829.479 | 0.0196 | 247.2 | 1.6836 | 95.7766 | 91.86 | 522.43 | 0.033 | 0.0112 | 482068008 | 27.7967 | 1872.841 | 3.9278 | 35.0247 | 0
2015-04-11 11:48 | 42105.4913 | 4.0867 | 3.928 | 33.4753 | 1895.299 | 1872.923 | 35.0245 | 27.8133 | 8830.479 | 0.02 | 247.406 | 1.684 | 95.7713 | 98.63 | 522.65 | 0.034 | 0.0117 | 482068009 | 27.7966 | 1872.923 | 3.928 | 35.0245 | 0
2015-04-11 11:48 | 42105.4913 | 4.0867 | 3.928 | 33.4752 | 1894.608 | 1872.244 | 35.0247 | 27.8134 | 8831.479 | 0.0207 | 247.074 | 1.6836 | 95.7723 | 96.6 | 522.75 | 0.034 | 0.0127 | 482068010 | 27.7968 | 1872.244 | 3.928 | 35.0248 | 0
2015-04-11 11:48 | 42105.4914 | 4.0867 | 3.9282 | 33.4749 | 1893.732 | 1871.381 | 35.0248 | 27.8135 | 8832.479 | 0.0187 | 245.6 | 1.6848 | 95.7741 | 90.91 | 522.27 | 0.034 | 0.0122 | 482068011 | 27.7968 | 1871.381 | 3.9282 | 35.0248 | 0
2015-04-11 11:48 | 42105.4914 | 4.0865 | 3.928 | 33.4745 | 1893.192 | 1870.851 | 35.0248 | 27.8135 | 8833.479 | 0.0188 | 246.717 | 1.6845 | 95.7722 | 98.63 | 522.21 | 0.034 | 0.0079 | 482068012 | 27.7968 | 1870.85 | 3.928 | 35.0248 | 0
2015-04-11 11:48 | 42105.4914 | 4.0864 | 3.9279 | 33.4745 | 1893.308 | 1870.965 | 35.0248 | 27.8135 | 8834.479 | 0.0172 | 246.61 | 1.6849 | 95.7785 | 96.78 | 522.07 | 0.034 | 0.0106 | 482068013 | 27.7969 | 1870.965 | 3.9279 | 35.0248 | 0
2015-04-11 11:48 | 42105.4914 | 4.0863 | 3.9277 | 33.4748 | 1893.872 | 1871.52 | 35.025 | 27.8137 | 8835.479 | 0.0186 | 247.627 | 1.6853 | 95.7745 | 91.43 | 521.98 | 0.034 | 0.0114 | 482068014 | 27.797 | 1871.519 | 3.9277 | 35.025 | 0
2015-04-11 11:48 | 42105.4914 | 4.0864 | 3.9277 | 33.4748 | 1894.354 | 1871.993 | 35.0248 | 27.8135 | 8836.479 | 0.0144 | 246.009 | 1.6846 | 95.7704 | 98.63 | 522.1 | 0.034 | 0.0153 | 482068015 | 27.7968 | 1871.993 | 3.9278 | 35.0248 | 0
2015-04-11 11:48 | 42105.4914 | 4.0862 | 3.9276 | 33.4749 | 1894.582 | 1872.218 | 35.0249 | 27.8136 | 8837.479 | 0.0149 | 245.825 | 1.6845 | 95.7731 | 96.83 | 522.86 | 0.034 | 0.0139 | 482068016 | 27.7969 | 1872.218 | 3.9276 | 35.0249 | 0
2015-04-11 11:48 | 42105.4914 | 4.0864 | 3.9277 | 33.4749 | 1894.675 | 1872.309 | 35.0247 | 27.8135 | 8838.479 | 0.0171 | 246.313 | 1.684 | 95.7834 | 91.57 | 523.34 | 0.033 | 0.0094 | 482068017 | 27.7968 | 1872.309 | 3.9278 | 35.0247 | 0
2015-04-11 11:48 | 42105.4914 | 4.0865 | 3.9278 | 33.4752 | 1894.74 | 1872.373 | 35.0248 | 27.8135 | 8839.479 | 0.0214 | 246.924 | 1.6844 | 95.773 | 98.63 | 523.4 | 0.033 | 0.0096 | 482068018 | 27.7969 | 1872.373 | 3.9278 | 35.0248 | 0
2015-04-11 11:48 | 42105.4914 | 4.0865 | 3.9279 | 33.4752 | 1894.773 | 1872.406 | 35.0248 | 27.8135 | 8840.479 | 0.0188 | 246.115 | 1.6848 | 95.7773 | 96.48 | 523.11 | 0.034 | 0.0113 | 482068019 | 27.7969 | 1872.406 | 3.9279 | 35.0248 | 0
2015-04-11 11:48 | 42105.4915 | 4.0865 | 3.9278 | 33.4751 | 1894.987 | 1872.616 | 35.0247 | 27.8135 | 8841.479 | 0.0188 | 246.877 | 1.6839 | 95.7451 | 90.41 | 522.86 | 0.034 | 0.0113 | 482068020 | 27.7968 | 1872.616 | 3.9278 | 35.0247 | 0
2015-04-11 11:48 | 42105.4915 | 4.0865 | 3.9278 | 33.4753 | 1895.386 | 1873.009 | 35.0247 | 27.8134 | 8842.479 | 0.0192 | 247.355 | 1.6831 | 95.7752 | 98.63 | 522.73 | 0.034 | 0.0114 | 482068021 | 27.7967 | 1873.009 | 3.9278 | 35.0246 | 0
2015-04-11 11:48 | 42105.4915 | 4.0866 | 3.9279 | 33.4754 | 1895.449 | 1873.07 | 35.0246 | 27.8134 | 8843.479 | 0.0197 | 246.864 | 1.6838 | 95.7794 | 96.74 | 523.06 | 0.034 | 0.0114 | 482068022 | 27.7967 | 1873.07 | 3.9279 | 35.0246 | 0
2015-04-11 11:48 | 42105.4915 | 4.0868 | 3.9281 | 33.4753 | 1894.774 | 1872.407 | 35.0247 | 27.8134 | 8844.479 | 0.0219 | 246.71 | 1.6834 | 95.7817 | 91.22 | 522.48 | 0.034 | 0.0104 | 482068023 | 27.7968 | 1872.407 | 3.9281 | 35.0247 | 0
2015-04-11 11:48 | 42105.4915 | 4.0866 | 3.9281 | 33.4747 | 1893.724 | 1871.373 | 35.0247 | 27.8134 | 8845.479 | 0.0208 | 246.666 | 1.6833 | 95.7766 | 98.63 | 521.95 | 0.033 | 0.0085 | 482068024 | 27.7967 | 1871.373 | 3.9281 | 35.0247 | 0
2015-04-11 11:48 | 42105.4915 | 4.0864 | 3.928 | 33.4743 | 1892.887 | 1870.55 | 35.0248 | 27.8135 | 8846.479 | 0.0204 | 246.017 | 1.6838 | 95.7846 | 96.57 | 521.51 | 0.033 | 0.0106 | 482068025 | 27.7968 | 1870.55 | 3.9279 | 35.0248 | 0
2015-04-11 11:48 | 42105.4915 | 4.0863 | 3.9279 | 33.4743 | 1892.927 | 1870.589 | 35.0249 | 27.8136 | 8847.479 | 0.019 | 246.071 | 1.6841 | 95.7826 | 90.62 | 520.97 | 0.036 | 0.0073 | 482068026 | 27.7969 | 1870.589 | 3.9278 | 35.0249 | 0
2015-04-11 11:48 | 42105.4915 | 4.0862 | 3.9276 | 33.4748 | 1893.84 | 1871.487 | 35.0252 | 27.8138 | 8848.479 | 0.02 | 246.932 | 1.684 | 95.7827 | 98.63 | 521.46 | 0.034 | 0.0115 | 482068027 | 27.7972 | 1871.487 | 3.9277 | 35.0252 | 0
2015-04-11 11:48 | 42105.4916 | 4.0862 | 3.9275 | 33.4752 | 1894.918 | 1872.548 | 35.0251 | 27.8138 | 8849.479 | 0.018 | 247.092 | 1.6842 | 95.7795 | 96.73 | 522.48 | 0.035 | 0.0116 | 482068028 | 27.7971 | 1872.548 | 3.9275 | 35.0251 | 0
2015-04-11 11:48 | 42105.4916 | 4.0863 | 3.9276 | 33.4754 | 1895.706 | 1873.323 | 35.0249 | 27.8136 | 8850.479 | 0.0158 | 247.572 | 1.6837 | 95.7795 | 91.11 | 522.65 | 0.034 | 0.0082 | 482068029 | 27.7969 | 1873.324 | 3.9276 | 35.0249 | 0
2015-04-11 11:48 | 42105.4916 | 4.0868 | 3.928 | 33.4756 | 1895.658 | 1873.276 | 35.0246 | 27.8133 | 8851.479 | 0.0179 | 246.622 | 1.6831 | 95.7805 | 98.63 | 522.11 | 0.035 | 0.0135 | 482068030 | 27.7967 | 1873.276 | 3.928 | 35.0246 | 0
2015-04-11 11:48 | 42105.4916 | 4.0869 | 3.9282 | 33.4755 | 1894.744 | 1872.377 | 35.0248 | 27.8135 | 8852.479 | 0.0228 | 246.385 | 1.6835 | 95.7781 | 96.44 | 521.63 | 0.034 | 0.012 | 482068031 | 27.7968 | 1872.377 | 3.9282 | 35.0248 | 0
2015-04-11 11:48 | 42105.4916 | 4.0869 | 3.9283 | 33.4751 | 1893.789 | 1871.438 | 35.0248 | 27.8135 | 8853.479 | 0.0247 | 246.955 | 1.6835 | 95.7827 | 90.14 | 521.3 | 0.034 | 0.0083 | 482068032 | 27.7968 | 1871.438 | 3.9283 | 35.0248 | 0
2015-04-11 11:48 | 42105.4916 | 4.0868 | 3.9283 | 33.475 | 1893.451 | 1871.105 | 35.025 | 27.8136 | 8854.479 | 0.023 | 246.64 | 1.6837 | 95.7791 | 98.63 | 521.66 | 0.034 | 0.0109 | 482068033 | 27.797 | 1871.105 | 3.9283 | 35.025 | 0
2015-04-11 11:48 | 42105.4916 | 4.0866 | 3.928 | 33.4753 | 1894.021 | 1871.667 | 35.0251 | 27.8138 | 8855.479 | 0.021 | 246.716 | 1.6847 | 95.7751 | 96.37 | 522.07 | 0.035 | 0.0119 | 482068034 | 27.7971 | 1871.666 | 3.928 | 35.0252 | 0
2015-04-11 11:48 | 42105.4916 | 4.0867 | 3.928 | 33.4754 | 1894.786 | 1872.418 | 35.0248 | 27.8135 | 8856.479 | 0.022 | 247.094 | 1.684 | 95.7795 | 89.88 | 521.79 | 0.035 | 0.0124 | 482068035 | 27.7969 | 1872.418 | 3.928 | 35.0249 | 0
2015-04-11 11:48 | 42105.4916 | 4.0868 | 3.9282 | 33.4754 | 1894.976 | 1872.605 | 35.0246 | 27.8133 | 8857.479 | 0.0204 | 247.222 | 1.6838 | 95.7734 | 98.63 | 521.46 | 0.034 | 0.015 | 482068036 | 27.7967 | 1872.605 | 3.9281 | 35.0246 | 0
2015-04-11 11:48 | 42105.4917 | 4.087 | 3.9284 | 33.4755 | 1894.5 | 1872.137 | 35.0247 | 27.8134 | 8858.479 | 0.0224 | 246.294 | 1.6843 | 95.7692 | 96.48 | 521.46 | 0.033 | 0.0144 | 482068037 | 27.7967 | 1872.137 | 3.9284 | 35.0247 | 0
2015-04-11 11:48 | 42105.4917 | 4.0869 | 3.9283 | 33.4753 | 1894.161 | 1871.804 | 35.0248 | 27.8134 | 8859.479 | 0.0221 | 245.926 | 1.6838 | 95.7762 | 90.22 | 521.39 | 0.033 | 0.0165 | 482068038 | 27.7968 | 1871.803 | 3.9283 | 35.0248 | 0
2015-04-11 11:48 | 42105.4917 | 4.0868 | 3.9282 | 33.4754 | 1894.495 | 1872.132 | 35.0249 | 27.8136 | 8860.479 | 0.0238 | 246.896 | 1.6843 | 95.7808 | 98.63 | 521.16 | 0.034 | 0.0207 | 482068039 | 27.7969 | 1872.132 | 3.9282 | 35.0249 | 0
2015-04-11 11:48 | 42105.4917 | 4.0867 | 3.928 | 33.4755 | 1895.115 | 1872.743 | 35.0249 | 27.8136 | 8861.479 | 0.024 | 246.168 | 1.6842 | 95.7771 | 96.36 | 520.76 | 0.033 | 0.0104 | 482068040 | 27.7969 | 1872.742 | 3.928 | 35.0249 | 0
2015-04-11 11:48 | 42105.4917 | 4.0867 | 3.928 | 33.4754 | 1895.328 | 1872.952 | 35.0246 | 27.8133 | 8862.479 | 0.0219 | 247.043 | 1.6846 | 95.7786 | 89.78 | 520.67 | 0.034 | 0.0082 | 482068041 | 27.7967 | 1872.952 | 3.928 | 35.0246 | 0
2015-04-11 11:48 | 42105.4917 | 4.0871 | 3.9284 | 33.4757 | 1894.994 | 1872.624 | 35.0248 | 27.8134 | 8863.479 | 0.0185 | 246.832 | 1.6835 | 95.7709 | 98.63 | 520.86 | 0.034 | 0.0122 | 482068042 | 27.7968 | 1872.623 | 3.9284 | 35.0248 | 0
2015-04-11 11:48 | 42105.4917 | 4.087 | 3.9284 | 33.4756 | 1894.533 | 1872.17 | 35.0248 | 27.8135 | 8864.479 | 0.0204 | 246.7 | 1.6839 | 95.7745 | 96.53 | 521.36 | 0.033 | 0.0114 | 482068043 | 27.7968 | 1872.17 | 3.9284 | 35.0248 | 0
2015-04-11 11:48 | 42105.4917 | 4.0871 | 3.9285 | 33.4755 | 1894.127 | 1871.77 | 35.0249 | 27.8135 | 8865.479 | 0.0217 | 246.808 | 1.6837 | 95.7777 | 90.31 | 520.98 | 0.034 | 0.0071 | 482068044 | 27.7969 | 1871.77 | 3.9285 | 35.0249 | 0
2015-04-11 11:48 | 42105.4918 | 4.0872 | 3.9286 | 33.4752 | 1893.679 | 1871.329 | 35.0247 | 27.8133 | 8866.479 | 0.0238 | 246.146 | 1.6833 | 95.7773 | 98.63 | 520.41 | 0.033 | 0.011 | 482068045 | 27.7967 | 1871.329 | 3.9286 | 35.0247 | 0
2015-04-11 11:48 | 42105.4918 | 4.0869 | 3.9284 | 33.475 | 1893.266 | 1870.923 | 35.0249 | 27.8136 | 8867.479 | 0.0237 | 246.102 | 1.6842 | 95.7849 | 96.46 | 519.47 | 0.033 | 0.0124 | 482068046 | 27.7969 | 1870.923 | 3.9284 | 35.0249 | 0
2015-04-11 11:48 | 42105.4918 | 4.0869 | 3.9283 | 33.475 | 1893.272 | 1870.93 | 35.025 | 27.8136 | 8868.479 | 0.0226 | 246.315 | 1.6837 | 95.7762 | 90.05 | 519.16 | 0.033 | 0.0084 | 482068047 | 27.797 | 1870.929 | 3.9284 | 35.025 | 0
2015-04-11 11:48 | 42105.4918 | 4.0868 | 3.9282 | 33.4753 | 1893.876 | 1871.523 | 35.0251 | 27.8137 | 8869.479 | 0.02 | 244.952 | 1.6841 | 95.7732 | 98.63 | 519.86 | 0.033 | 0.0108 | 482068048 | 27.797 | 1871.523 | 3.9282 | 35.0251 | 0
2015-04-11 11:48 | 42105.4918 | 4.0866 | 3.9279 | 33.4755 | 1894.758 | 1872.391 | 35.0252 | 27.8138 | 8870.479 | 0.0203 | 247.55 | 1.6839 | 95.7759 | 96.36 | 520.44 | 0.034 | 0.0116 | 482068049 | 27.7971 | 1872.391 | 3.9279 | 35.0252 | 0
2015-04-11 11:48 | 42105.4918 | 4.0865 | 3.9278 | 33.4755 | 1895.521 | 1873.141 | 35.0248 | 27.8136 | 8871.479 | 0.0217 | 245.977 | 1.6832 | 95.7776 | 89.68 | 520.34 | 0.034 | 0.0071 | 482068050 | 27.7969 | 1873.141 | 3.9278 | 35.0249 | 0
2015-04-11 11:48 | 42105.4918 | 4.0868 | 3.9281 | 33.4757 | 1895.771 | 1873.388 | 35.0246 | 27.8133 | 8872.479 | 0.0161 | 247.336 | 1.6834 | 95.7787 | 98.63 | 520.39 | 0.034 | 0.0093 | 482068051 | 27.7966 | 1873.388 | 3.928 | 35.0246 | 0
2015-04-11 11:48 | 42105.4918 | 4.0869 | 3.9282 | 33.4757 | 1895.32 | 1872.944 | 35.0248 | 27.8135 | 8873.479 | 0.0181 | 246.879 | 1.6824 | 95.7864 | 96.09 | 520.38 | 0.034 | 0.0077 | 482068052 | 27.7968 | 1872.944 | 3.9282 | 35.0248 | 0
2015-04-11 11:48 | 42105.4918 | 4.0872 | 3.9286 | 33.4757 | 1894.594 | 1872.229 | 35.0247 | 27.8134 | 8874.479 | 0.0186 | 246.274 | 1.6825 | 95.7798 | 88.79 | 520.24 | 0.034 | 0.0085 | 482068053 | 27.7967 | 1872.229 | 3.9286 | 35.0247 | 0
2015-04-11 11:48 | 42105.4919 | 4.0873 | 3.9287 | 33.4757 | 1893.882 | 1871.529 | 35.0251 | 27.8136 | 8875.479 | 0.0191 | 246.839 | 1.6828 | 95.7792 | 98.63 | 519.75 | 0.033 | 0.0126 | 482068054 | 27.797 | 1871.529 | 3.9287 | 35.0251 | 0
2015-04-11 11:48 | 42105.4919 | 4.0874 | 3.9288 | 33.4754 | 1893.383 | 1871.038 | 35.0248 | 27.8134 | 8876.479 | 0.0188 | 246.33 | 1.6828 | 95.7809 | 96 | 518.79 | 0.034 | 0.0103 | 482068055 | 27.7968 | 1871.038 | 3.9289 | 35.0248 | 0
2015-04-11 11:48 | 42105.4919 | 4.0871 | 3.9286 | 33.4753 | 1893.407 | 1871.062 | 35.0249 | 27.8135 | 8877.479 | 0.0196 | 245.701 | 1.6834 | 95.7773 | 88.47 | 518.14 | 0.034 | 0.009 | 482068056 | 27.7969 | 1871.062 | 3.9286 | 35.0249 | 0
2015-04-11 11:48 | 42105.4919 | 4.0869 | 3.9283 | 33.4755 | 1894.03 | 1871.675 | 35.0251 | 27.8137 | 8878.479 | 0.0195 | 246.987 | 1.6833 | 95.7817 | 98.63 | 518.09 | 0.033 | 0.012 | 482068057 | 27.7971 | 1871.675 | 3.9283 | 35.0251 | 0
2015-04-11 11:48 | 42105.4919 | 4.0868 | 3.9282 | 33.4757 | 1894.87 | 1872.501 | 35.025 | 27.8137 | 8879.479 | 0.0199 | 245.706 | 1.6832 | 95.7827 | 96.17 | 518.88 | 0.034 | 0.0101 | 482068058 | 27.797 | 1872.501 | 3.9281 | 35.0251 | 0
2015-04-11 11:48 | 42105.4919 | 4.087 | 3.9283 | 33.4759 | 1895.525 | 1873.145 | 35.0248 | 27.8135 | 8880.479 | 0.0199 | 246.779 | 1.6833 | 95.777 | 88.99 | 519.3 | 0.033 | 0.0057 | 482068059 | 27.7968 | 1873.145 | 3.9283 | 35.0249 | 0
2015-04-11 11:48 | 42105.4919 | 4.0874 | 3.9286 | 33.476 | 1895.482 | 1873.103 | 35.0246 | 27.8133 | 8881.479 | 0.0165 | 247.187 | 1.6829 | 95.7787 | 98.63 | 518.82 | 0.034 | 0.0113 | 482068060 | 27.7966 | 1873.103 | 3.9287 | 35.0246 | 0
2015-04-11 11:48 | 42105.4919 | 4.0872 | 3.9286 | 33.4758 | 1894.687 | 1872.321 | 35.0248 | 27.8134 | 8882.479 | 0.0176 | 245.243 | 1.6828 | 95.7752 | 96.02 | 518.19 | 0.035 | 0.012 | 482068061 | 27.7968 | 1872.321 | 3.9285 | 35.0248 | 0
2015-04-11 11:48 | 42105.4919 | 4.0874 | 3.9288 | 33.4757 | 1893.807 | 1871.455 | 35.0249 | 27.8135 | 8883.479 | 0.0148 | 246.399 | 1.6829 | 95.7677 | 88.46 | 518.09 | 0.034 | 0.0125 | 482068062 | 27.7969 | 1871.455 | 3.9288 | 35.0249 | 0
2015-04-11 11:48 | 42105.492 | 4.0873 | 3.9288 | 33.4753 | 1893.465 | 1871.119 | 35.0248 | 27.8134 | 8884.479 | 0.0125 | 245.188 | 1.6826 | 95.7754 | 98.63 | 518.3 | 0.034 | 0.0122 | 482068063 | 27.7967 | 1871.119 | 3.9288 | 35.0248 | 0
2015-04-11 11:48 | 42105.492 | 4.087 | 3.9285 | 33.4756 | 1893.942 | 1871.588 | 35.0251 | 27.8137 | 8885.479 | 0.017 | 244.795 | 1.6829 | 95.7814 | 96.16 | 518.03 | 0.034 | 0.0139 | 482068064 | 27.7971 | 1871.588 | 3.9284 | 35.0252 | 0
2015-04-11 11:48 | 42105.492 | 4.0871 | 3.9285 | 33.4758 | 1894.66 | 1872.295 | 35.025 | 27.8136 | 8886.479 | 0.0185 | 245.559 | 1.6833 | 95.7783 | 88.88 | 517.18 | 0.034 | 0.014 | 482068065 | 27.797 | 1872.295 | 3.9284 | 35.025 | 0
2015-04-11 11:48 | 42105.492 | 4.087 | 3.9283 | 33.4759 | 1895.187 | 1872.813 | 35.0249 | 27.8136 | 8887.479 | 0.0188 | 248.043 | 1.6822 | 95.7816 | 98.63 | 516.97 | 0.033 | 0.0091 | 482068066 | 27.7969 | 1872.813 | 3.9283 | 35.025 | 0
2015-04-11 11:48 | 42105.492 | 4.0872 | 3.9284 | 33.4759 | 1895.412 | 1873.034 | 35.0246 | 27.8133 | 8888.479 | 0.0177 | 249.356 | 1.6825 | 95.7838 | 96.17 | 516.97 | 0.035 | 0.0099 | 482068067 | 27.7966 | 1873.034 | 3.9285 | 35.0246 | 0
2015-04-11 11:49 | 42105.492 | 4.0874 | 3.9287 | 33.476 | 1895.26 | 1872.885 | 35.0246 | 27.8133 | 8889.479 | 0.017 | 246.307 | 1.681 | 95.7763 | 88.88 | 517.87 | 0.034 | 0.0086 | 482068068 | 27.7966 | 1872.885 | 3.9287 | 35.0246 | 0
2015-04-11 11:49 | 42105.492 | 4.0874 | 3.9287 | 33.4759 | 1894.662 | 1872.296 | 35.0247 | 27.8134 | 8890.479 | 0.018 | 246.803 | 1.6809 | 95.7773 | 98.63 | 517.87 | 0.034 | 0.0094 | 482068069 | 27.7967 | 1872.296 | 3.9287 | 35.0247 | 0
2015-04-11 11:49 | 42105.492 | 4.0875 | 3.9289 | 33.4756 | 1893.727 | 1871.376 | 35.0248 | 27.8134 | 8891.479 | 0.0167 | 246.453 | 1.6805 | 95.7784 | 95.99 | 517.56 | 0.034 | 0.0127 | 482068070 | 27.7967 | 1871.377 | 3.9289 | 35.0248 | 0
2015-04-11 11:49 | 42105.4921 | 4.0874 | 3.9289 | 33.4753 | 1892.935 | 1870.597 | 35.0249 | 27.8134 | 8892.479 | 0.0186 | 246.113 | 1.6832 | 95.772 | 88.26 | 516.16 | 0.034 | 0.0129 | 482068071 | 27.7968 | 1870.597 | 3.9289 | 35.0249 | 0
2015-04-11 11:49 | 42105.4921 | 4.0871 | 3.9286 | 33.4752 | 1892.97 | 1870.632 | 35.0251 | 27.8137 | 8893.479 | 0.0196 | 246.102 | 1.6839 | 95.7763 | 98.63 | 514.97 | 0.034 | 0.0112 | 482068072 | 27.797 | 1870.631 | 3.9286 | 35.0251 | 0
2015-04-11 11:49 | 42105.4921 | 4.0869 | 3.9284 | 33.4756 | 1893.85 | 1871.498 | 35.0253 | 27.8138 | 8894.479 | 0.0178 | 246.634 | 1.683 | 95.7816 | 96.08 | 514.47 | 0.033 | 0.0104 | 482068073 | 27.7972 | 1871.498 | 3.9284 | 35.0253 | 0
2015-04-11 11:49 | 42105.4921 | 4.087 | 3.9284 | 33.4759 | 1894.84 | 1872.471 | 35.0251 | 27.8137 | 8895.479 | 0.0168 | 247.159 | 1.6838 | 95.7813 | 88.49 | 514.93 | 0.033 | 0.0072 | 482068074 | 27.797 | 1872.471 | 3.9283 | 35.0251 | 0
2015-04-11 11:49 | 42105.4921 | 4.0872 | 3.9285 | 33.476 | 1895.489 | 1873.109 | 35.0247 | 27.8134 | 8896.479 | 0.0188 | 246.014 | 1.6835 | 95.7819 | 98.63 | 516.36 | 0.033 | 0.0078 | 482068075 | 27.7967 | 1873.11 | 3.9285 | 35.0247 | 0
2015-04-11 11:49 | 42105.4921 | 4.0876 | 3.9288 | 33.4762 | 1895.462 | 1873.083 | 35.0246 | 27.8133 | 8897.479 | 0.0193 | 247.457 | 1.6827 | 95.7742 | 95.84 | 516.91 | 0.035 | 0.01 | 482068076 | 27.7966 | 1873.083 | 3.9289 | 35.0246 | 0
2015-04-11 11:49 | 42105.4921 | 4.0875 | 3.9288 | 33.4761 | 1894.894 | 1872.525 | 35.0248 | 27.8134 | 8898.479 | 0.0173 | 247.39 | 1.6831 | 95.7748 | 87.69 | 516.66 | 0.035 | 0.0073 | 482068077 | 27.7968 | 1872.525 | 3.9288 | 35.0248 | 0
2015-04-11 11:49 | 42105.4921 | 4.0874 | 3.9288 | 33.4759 | 1894.325 | 1871.965 | 35.0249 | 27.8135 | 8899.479 | 0.0133 | 246.591 | 1.6831 | 95.7766 | 98.63 | 516.43 | 0.033 | 0.0138 | 482068078 | 27.7968 | 1871.965 | 3.9288 | 35.0249 | 0
2015-04-11 11:49 | 42105.4921 | 4.0875 | 3.9289 | 33.4758 | 1894.06 | 1871.705 | 35.0249 | 27.8135 | 8900.479 | 0.0159 | 247.86 | 1.6833 | 95.7616 | 95.74 | 516 | 0.034 | 0.007 | 482068079 | 27.7968 | 1871.704 | 3.9289 | 35.0249 | 0
2015-04-11 11:49 | 42105.4922 | 4.0876 | 3.929 | 33.4758 | 1894.094 | 1871.738 | 35.0248 | 27.8134 | 8901.479 | 0.0231 | 246.855 | 1.6829 | 95.778 | 87.35 | 515.14 | 0.033 | 0.0103 | 482068080 | 27.7967 | 1871.738 | 3.929 | 35.0248 | 0
2015-04-11 11:49 | 42105.4922 | 4.0875 | 3.929 | 33.4757 | 1894.036 | 1871.681 | 35.0247 | 27.8133 | 8902.479 | 0.0189 | 245.285 | 1.6842 | 95.772 | 98.63 | 514.48 | 0.034 | 0.0118 | 482068081 | 27.7967 | 1871.68 | 3.9289 | 35.0247 | 0
2015-04-11 11:49 | 42105.4922 | 4.0877 | 3.9292 | 33.4757 | 1893.611 | 1871.262 | 35.0247 | 27.8133 | 8903.479 | 0.0185 | 245.745 | 1.684 | 95.772 | 95.75 | 514.09 | 0.033 | 0.0137 | 482068082 | 27.7967 | 1871.262 | 3.9291 | 35.0247 | 0
2015-04-11 11:49 | 42105.4922 | 4.0876 | 3.9291 | 33.4758 | 1893.39 | 1871.046 | 35.025 | 27.8135 | 8904.479 | 0.0193 | 245.636 | 1.6841 | 95.7784 | 87.36 | 513.81 | 0.033 | 0.0118 | 482068083 | 27.7969 | 1871.045 | 3.9291 | 35.025 | 0
2015-04-11 11:49 | 42105.4922 | 4.0871 | 3.9286 | 33.4759 | 1894.131 | 1871.774 | 35.0253 | 27.8138 | 8905.479 | 0.0195 | 247.311 | 1.6851 | 95.7795 | 98.63 | 514.29 | 0.033 | 0.008 | 482068084 | 27.7972 | 1871.774 | 3.9285 | 35.0253 | 0
2015-04-11 11:49 | 42105.4922 | 4.0869 | 3.9282 | 33.4762 | 1895.372 | 1872.995 | 35.0253 | 27.8139 | 8906.479 | 0.0157 | 247.266 | 1.6841 | 95.783 | 95.7 | 514.68 | 0.033 | 0.0095 | 482068085 | 27.7972 | 1872.995 | 3.9282 | 35.0253 | 0
2015-04-11 11:49 | 42105.4922 | 4.0868 | 3.9279 | 33.4761 | 1896.389 | 1873.995 | 35.0249 | 27.8136 | 8907.479 | 0.0125 | 247.254 | 1.6835 | 95.7763 | 87.13 | 515.18 | 0.034 | 0.0072 | 482068086 | 27.7969 | 1873.995 | 3.928 | 35.0249 | 0
2015-04-11 11:49 | 42105.4922 | 4.0873 | 3.9285 | 33.4764 | 1896.35 | 1873.957 | 35.0246 | 27.8133 | 8908.479 | 0.0168 | 247.284 | 1.6827 | 95.777 | 98.63 | 514.79 | 0.034 | 0.0063 | 482068087 | 27.7966 | 1873.957 | 3.9285 | 35.0246 | 0
2015-04-11 11:49 | 42105.4923 | 4.0879 | 3.9292 | 33.4766 | 1895.073 | 1872.701 | 35.0248 | 27.8134 | 8909.479 | 0.0189 | 246.961 | 1.6827 | 95.7734 | 95.57 | 514.7 | 0.035 | 0.0104 | 482068088 | 27.7968 | 1872.701 | 3.9292 | 35.0249 | 0
2015-04-11 11:49 | 42105.4923 | 4.088 | 3.9295 | 33.4761 | 1893.444 | 1871.098 | 35.0249 | 27.8134 | 8910.479 | 0.0192 | 245.863 | 1.6836 | 95.7746 | 86.73 | 514.05 | 0.034 | 0.0107 | 482068089 | 27.7968 | 1871.098 | 3.9294 | 35.0249 | 0
2015-04-11 11:49 | 42105.4923 | 4.0882 | 3.9297 | 33.4758 | 1892.271 | 1869.945 | 35.0249 | 27.8134 | 8911.479 | 0.0175 | 246.396 | 1.6836 | 95.7794 | 98.63 | 512.58 | 0.034 | 0.0087 | 482068090 | 27.7968 | 1869.944 | 3.9297 | 35.025 | 0
2015-04-11 11:49 | 42105.4923 | 4.0879 | 3.9295 | 33.4759 | 1892.463 | 1870.134 | 35.0253 | 27.8137 | 8912.479 | 0.0173 | 246.417 | 1.6845 | 95.7711 | 95.59 | 511.8 | 0.034 | 0.0121 | 482068091 | 27.7971 | 1870.133 | 3.9294 | 35.0253 | 0
2015-04-11 11:49 | 42105.4923 | 4.0877 | 3.9292 | 33.4763 | 1893.614 | 1871.266 | 35.0254 | 27.8139 | 8913.479 | 0.0184 | 247.273 | 1.6845 | 95.7795 | 86.74 | 512.82 | 0.034 | 0.0125 | 482068092 | 27.7972 | 1871.266 | 3.9292 | 35.0254 | 0
2015-04-11 11:49 | 42105.4923 | 4.0875 | 3.9288 | 33.4764 | 1894.756 | 1872.389 | 35.0252 | 27.8137 | 8914.479 | 0.0222 | 247.022 | 1.6844 | 95.7741 | 98.63 | 513.73 | 0.033 | 0.0085 | 482068093 | 27.797 | 1872.389 | 3.9288 | 35.0252 | 0
2015-04-11 11:49 | 42105.4923 | 4.0873 | 3.9285 | 33.4762 | 1895.49 | 1873.111 | 35.0248 | 27.8135 | 8915.479 | 0.0224 | 246.757 | 1.6836 | 95.773 | 95.79 | 513.32 | 0.035 | 0.0084 | 482068094 | 27.7968 | 1873.111 | 3.9286 | 35.0248 | 0
2015-04-11 11:49 | 42105.4923 | 4.0878 | 3.9291 | 33.4767 | 1895.371 | 1872.994 | 35.0249 | 27.8135 | 8916.479 | 0.0216 | 247.065 | 1.6834 | 95.7773 | 87.32 | 513.05 | 0.035 | 0.0133 | 482068095 | 27.7968 | 1872.994 | 3.9291 | 35.0249 | 0
2015-04-11 11:49 | 42105.4923 | 4.0881 | 3.9294 | 33.4767 | 1894.729 | 1872.363 | 35.0248 | 27.8134 | 8917.479 | 0.0221 | 245.842 | 1.6839 | 95.7709 | 98.63 | 513 | 0.035 | 0.0125 | 482068096 | 27.7967 | 1872.363 | 3.9294 | 35.0249 | 0
2015-04-11 11:49 | 42105.4924 | 4.0883 | 3.9297 | 33.4766 | 1894.13 | 1871.773 | 35.0249 | 27.8134 | 8918.479 | 0.0225 | 246.687 | 1.684 | 95.7838 | 95.54 | 512.48 | 0.034 | 0.0135 | 482068097 | 27.7967 | 1871.773 | 3.9297 | 35.0249 | 0
2015-04-11 11:49 | 42105.4924 | 4.0883 | 3.9297 | 33.4766 | 1893.848 | 1871.495 | 35.025 | 27.8135 | 8919.479 | 0.0183 | 247.029 | 1.6841 | 95.7791 | 86.49 | 511.96 | 0.033 | 0.0116 | 482068098 | 27.7969 | 1871.496 | 3.9297 | 35.0251 | 0
2015-04-11 11:49 | 42105.4924 | 4.0883 | 3.9297 | 33.4766 | 1894.074 | 1871.718 | 35.025 | 27.8135 | 8920.479 | 0.0183 | 246.191 | 1.6845 | 95.7716 | 98.63 | 511.98 | 0.034 | 0.013 | 482068099 | 27.7968 | 1871.718 | 3.9297 | 35.025 | 0
2015-04-11 11:49 | 42105.4924 | 4.0882 | 3.9295 | 33.4766 | 1894.588 | 1872.224 | 35.0248 | 27.8133 | 8921.479 | 0.0188 | 246.627 | 1.6838 | 95.7705 | 95.41 | 511.81 | 0.034 | 0.0094 | 482068100 | 27.7967 | 1872.224 | 3.9295 | 35.0248 | 0
2015-04-11 11:49 | 42105.4924 | 4.0883 | 3.9296 | 33.4768 | 1894.805 | 1872.438 | 35.0248 | 27.8133 | 8922.479 | 0.017 | 246.218 | 1.6838 | 95.7688 | 86.03 | 511.08 | 0.034 | 0.0102 | 482068101 | 27.7967 | 1872.438 | 3.9296 | 35.0248 | 0
2015-04-11 11:49 | 42105.4924 | 4.0885 | 3.9299 | 33.4768 | 1894.329 | 1871.969 | 35.0248 | 27.8133 | 8923.479 | 0.0147 | 246.396 | 1.6839 | 95.7737 | 98.63 | 527.3 | 0.035 | 0.0121 | 482068102 | 27.7967 | 1871.969 | 3.9299 | 35.0249 | 0
2015-04-11 11:49 | 42105.4924 | 4.0885 | 3.93 | 33.4765 | 1893.602 | 1871.253 | 35.0249 | 27.8134 | 8924.479 | 0.0154 | 246.815 | 1.6838 | 95.7731 | 95.64 | 540 | 0.033 | 0.0119 | 482068103 | 27.7967 | 1871.253 | 3.9299 | 35.0249 | 0
2015-04-11 11:49 | 42105.4924 | 4.0885 | 3.9299 | 33.4765 | 1893.27 | 1870.927 | 35.025 | 27.8135 | 8925.479 | 0.0177 | 245.657 | 1.6838 | 95.7751 | 86.7 | 529.61 | 0.033 | 0.0095 | 482068104 | 27.7968 | 1870.927 | 3.93 | 35.025 | 0
2015-04-11 11:49 | 42105.4924 | 4.0882 | 3.9296 | 33.4765 | 1893.665 | 1871.315 | 35.0251 | 27.8136 | 8926.479 | 0.0167 | 246.533 | 1.6836 | 95.7756 | 98.63 | 513.26 | 0.033 | 0.0103 | 482068105 | 27.7969 | 1871.315 | 3.9296 | 35.0251 | 0
2015-04-11 11:49 | 42105.4925 | 4.0881 | 3.9295 | 33.4768 | 1894.413 | 1872.052 | 35.0252 | 27.8137 | 8927.479 | 0.0169 | 247.424 | 1.6835 | 95.7709 | 95.46 | 512.27 | 0.034 | 0.0126 | 482068106 | 27.797 | 1872.052 | 3.9295 | 35.0252 | 0
2015-04-11 11:49 | 42105.4925 | 4.0883 | 3.9296 | 33.477 | 1895.034 | 1872.663 | 35.0249 | 27.8134 | 8928.479 | 0.0191 | 246.693 | 1.6836 | 95.7755 | 86.1 | 510.74 | 0.034 | 0.0131 | 482068107 | 27.7968 | 1872.663 | 3.9296 | 35.0249 | 0
2015-04-11 11:49 | 42105.4925 | 4.0885 | 3.9297 | 33.477 | 1895.135 | 1872.761 | 35.0248 | 27.8133 | 8929.479 | 0.0199 | 246.329 | 1.6831 | 95.7728 | 98.63 | 510.75 | 0.034 | 0.0113 | 482068108 | 27.7966 | 1872.762 | 3.9298 | 35.0248 | 0
2015-04-11 11:49 | 42105.4925 | 4.0886 | 3.9299 | 33.477 | 1894.522 | 1872.159 | 35.0248 | 27.8133 | 8930.479 | 0.0192 | 244.453 | 1.6828 | 95.7784 | 95.39 | 509.14 | 0.033 | 0.0083 | 482068109 | 27.7967 | 1872.159 | 3.9299 | 35.0249 | 0
2015-04-11 11:49 | 42105.4925 | 4.0886 | 3.93 | 33.4768 | 1893.699 | 1871.35 | 35.025 | 27.8135 | 8931.479 | 0.0185 | 245.925 | 1.6831 | 95.7766 | 85.87 | 509.14 | 0.034 | 0.0113 | 482068110 | 27.7968 | 1871.35 | 3.93 | 35.025 | 0
2015-04-11 11:49 | 42105.4925 | 4.0886 | 3.9301 | 33.4768 | 1893.347 | 1871.002 | 35.0251 | 27.8135 | 8932.479 | 0.0191 | 246.243 | 1.6839 | 95.7762 | 98.63 | 508.93 | 0.034 | 0.0115 | 482068111 | 27.7969 | 1871.002 | 3.9301 | 35.0251 | 0
2015-04-11 11:49 | 42105.4925 | 4.0884 | 3.9298 | 33.4769 | 1893.822 | 1871.471 | 35.0253 | 27.8137 | 8933.479 | 0.0203 | 247.666 | 1.6833 | 95.7757 | 95.54 | 508.98 | 0.035 | 0.0143 | 482068112 | 27.797 | 1871.471 | 3.9298 | 35.0253 | 0
2015-04-11 11:49 | 42105.4925 | 4.0883 | 3.9296 | 33.4769 | 1894.533 | 1872.169 | 35.0251 | 27.8135 | 8934.479 | 0.0196 | 246.66 | 1.6832 | 95.7754 | 86.26 | 509.34 | 0.034 | 0.0056 | 482068113 | 27.7969 | 1872.169 | 3.9296 | 35.0251 | 0
2015-04-11 11:49 | 42105.4926 | 4.0886 | 3.9299 | 33.477 | 1894.686 | 1872.321 | 35.0248 | 27.8133 | 8935.479 | 0.0202 | 247.18 | 1.6815 | 95.7752 | 98.63 | 509.16 | 0.035 | 0.0139 | 482068114 | 27.7966 | 1872.321 | 3.9299 | 35.0248 | 0
2015-04-11 11:49 | 42105.4926 | 4.0887 | 3.9301 | 33.4769 | 1894.054 | 1871.698 | 35.0248 | 27.8133 | 8936.479 | 0.0207 | 247.111 | 1.682 | 95.7723 | 95.26 | 509.14 | 0.034 | 0.0145 | 482068115 | 27.7967 | 1871.698 | 3.9301 | 35.0249 | 0
2015-04-11 11:49 | 42105.4926 | 4.0889 | 3.9303 | 33.4767 | 1893.216 | 1870.875 | 35.0249 | 27.8134 | 8937.479 | 0.0178 | 247.767 | 1.6826 | 95.7738 | 85.36 | 508.75 | 0.034 | 0.0119 | 482068116 | 27.7967 | 1870.874 | 3.9303 | 35.0249 | 0
2015-04-11 11:49 | 42105.4926 | 4.0887 | 3.9302 | 33.4766 | 1892.566 | 1870.235 | 35.0252 | 27.8136 | 8938.479 | 0.0174 | 247.842 | 1.6826 | 95.7752 | 98.63 | 508.09 | 0.034 | 0.0112 | 482068117 | 27.7969 | 1870.234 | 3.9302 | 35.0251 | 0
2015-04-11 11:49 | 42105.4926 | 4.0888 | 3.9304 | 33.4764 | 1892.187 | 1869.862 | 35.025 | 27.8134 | 8939.479 | 0.0149 | 246.061 | 1.6834 | 95.7816 | 95.37 | 507.43 | 0.034 | 0.0114 | 482068118 | 27.7968 | 1869.862 | 3.9304 | 35.025 | 0
2015-04-11 11:49 | 42105.4926 | 4.089 | 3.9306 | 33.4763 | 1891.772 | 1869.453 | 35.025 | 27.8134 | 8940.479 | 0.0147 | 247.526 | 1.6832 | 95.7837 | 85.65 | 507.91 | 0.034 | 0.0115 | 482068119 | 27.7967 | 1869.453 | 3.9306 | 35.025 | 0
2015-04-11 11:49 | 42105.4926 | 4.089 | 3.9307 | 33.4761 | 1891.06 | 1868.753 | 35.025 | 27.8134 | 8941.479 | 0.0162 | 247.661 | 1.6844 | 95.7909 | 98.63 | 507.98 | 0.035 | 0.0093 | 482068120 | 27.7967 | 1868.753 | 3.9307 | 35.025 | 0
2015-04-11 11:49 | 42105.4926 | 4.0891 | 3.9309 | 33.4758 | 1890.261 | 1867.967 | 35.0249 | 27.8133 | 8942.479 | 0.0185 | 247.191 | 1.6846 | 95.7688 | 95.25 | 508 | 0.034 | 0.0062 | 482068121 | 27.7966 | 1867.967 | 3.9309 | 35.0249 | 0
2015-04-11 11:49 | 42105.4926 | 4.0892 | 3.931 | 33.4757 | 1889.623 | 1867.339 | 35.0251 | 27.8134 | 8943.479 | 0.019 | 246.584 | 1.6856 | 95.7841 | 85.24 | 507.32 | 0.034 | 0.0059 | 482068122 | 27.7968 | 1867.339 | 3.931 | 35.0251 | 0
2015-04-11 11:49 | 42105.4927 | 4.0892 | 3.931 | 33.4756 | 1889.13 | 1866.854 | 35.0251 | 27.8135 | 8944.479 | 0.0175 | 246.903 | 1.6846 | 95.7838 | 98.63 | 506.41 | 0.033 | 0.0096 | 482068123 | 27.7968 | 1866.854 | 3.931 | 35.0251 | 0
2015-04-11 11:49 | 42105.4927 | 4.0894 | 3.9313 | 33.4752 | 1888.241 | 1865.98 | 35.0249 | 27.8132 | 8945.479 | 0.0201 | 247.019 | 1.6856 | 95.7838 | 95.38 | 506.72 | 0.034 | 0.012 | 482068124 | 27.7966 | 1865.979 | 3.9314 | 35.0249 | 0
2015-04-11 11:49 | 42105.4927 | 4.09 | 3.932 | 33.4756 | 1886.921 | 1864.681 | 35.0253 | 27.8135 | 8946.479 | 0.0238 | 246.635 | 1.686 | 95.7838 | 85.58 | 507.61 | 0.034 | 0.0115 | 482068125 | 27.7969 | 1864.681 | 3.932 | 35.0254 | 0
2015-04-11 11:49 | 42105.4927 | 4.0909 | 3.9331 | 33.4759 | 1885.722 | 1863.501 | 35.0253 | 27.8134 | 8947.479 | 0.0217 | 247.167 | 1.686 | 95.7794 | 98.63 | 507.81 | 0.035 | 0.0114 | 482068126 | 27.7968 | 1863.501 | 3.9331 | 35.0253 | 0
2015-04-11 11:49 | 42105.4927 | 4.0916 | 3.9338 | 33.4768 | 1885.335 | 1863.12 | 35.0257 | 27.8136 | 8948.479 | 0.0228 | 247.044 | 1.6859 | 95.7859 | 95.24 | 507.64 | 0.032 | 0.0117 | 482068127 | 27.7971 | 1863.12 | 3.9338 | 35.0258 | 0
2015-04-11 11:50 | 42105.4927 | 4.0911 | 3.9333 | 33.4764 | 1885.855 | 1863.632 | 35.0257 | 27.8136 | 8949.479 | 0.0183 | 246.619 | 1.686 | 95.7808 | 85.12 | 506.66 | 0.033 | 0.0129 | 482068128 | 27.7971 | 1863.632 | 3.9332 | 35.0257 | 0
2015-04-11 11:50 | 42105.4927 | 4.0911 | 3.9332 | 33.4761 | 1886.099 | 1863.871 | 35.0252 | 27.8133 | 8950.479 | 0.0198 | 246.6 | 1.686 | 95.7795 | 98.63 | 506.16 | 0.033 | 0.0114 | 482068129 | 27.7967 | 1863.872 | 3.9332 | 35.0253 | 0
2015-04-11 11:50 | 42105.4927 | 4.0919 | 3.9341 | 33.4767 | 1884.974 | 1862.765 | 35.0255 | 27.8134 | 8951.479 | 0.0209 | 246.76 | 1.6859 | 95.7827 | 95.06 | 506.39 | 0.034 | 0.013 | 482068130 | 27.7969 | 1862.765 | 3.9341 | 35.0256 | 0
2015-04-11 11:50 | 42105.4928 | 4.0924 | 3.9348 | 33.4765 | 1883.147 | 1860.968 | 35.0256 | 27.8134 | 8952.479 | 0.0204 | 246.881 | 1.6864 | 95.7752 | 84.53 | 505.79 | 0.034 | 0.0075 | 482068131 | 27.7969 | 1860.968 | 3.9348 | 35.0257 | 0
2015-04-11 11:50 | 42105.4928 | 4.0931 | 3.9357 | 33.4764 | 1881.458 | 1859.306 | 35.0256 | 27.8133 | 8953.479 | 0.0176 | 246.55 | 1.6863 | 95.7748 | 98.63 | 505.64 | 0.034 | 0.0109 | 482068132 | 27.7968 | 1859.306 | 3.9357 | 35.0257 | 0
2015-04-11 11:50 | 42105.4928 | 4.093 | 3.9356 | 33.4759 | 1880.411 | 1858.275 | 35.0256 | 27.8134 | 8954.479 | 0.0191 | 246.893 | 1.6863 | 95.7849 | 95.07 | 506.11 | 0.034 | 0.0113 | 482068133 | 27.7969 | 1858.275 | 3.9357 | 35.0257 | 0
2015-04-11 11:50 | 42105.4928 | 4.0929 | 3.9356 | 33.4759 | 1880.289 | 1858.156 | 35.0258 | 27.8135 | 8955.479 | 0.0214 | 246.986 | 1.6862 | 95.7834 | 84.51 | 506.4 | 0.033 | 0.0114 | 482068134 | 27.797 | 1858.156 | 3.9356 | 35.0258 | 0
2015-04-11 11:50 | 42105.4928 | 4.0931 | 3.9358 | 33.4759 | 1880.456 | 1858.319 | 35.0255 | 27.8132 | 8956.479 | 0.0216 | 246.733 | 1.6863 | 95.7788 | 98.63 | 506.69 | 0.035 | 0.0088 | 482068135 | 27.7967 | 1858.32 | 3.9357 | 35.0255 | 0
2015-04-11 11:50 | 42105.4928 | 4.0932 | 3.936 | 33.4758 | 1879.78 | 1857.656 | 35.0255 | 27.8133 | 8957.479 | 0.0221 | 246.552 | 1.6864 | 95.7859 | 95.29 | 506.05 | 0.034 | 0.0101 | 482068136 | 27.7967 | 1857.656 | 3.936 | 35.0256 | 0
2015-04-11 11:50 | 42105.4928 | 4.0935 | 3.9364 | 33.4755 | 1878.314 | 1856.213 | 35.0257 | 27.8133 | 8958.479 | 0.0218 | 247.152 | 1.6863 | 95.7845 | 85.12 | 505.49 | 0.034 | 0.0114 | 482068137 | 27.7968 | 1856.213 | 3.9364 | 35.0257 | 0
2015-04-11 11:50 | 42105.4928 | 4.0943 | 3.9373 | 33.4759 | 1876.932 | 1854.853 | 35.0259 | 27.8134 | 8959.479 | 0.0217 | 247.745 | 1.6867 | 95.7736 | 98.63 | 505.06 | 0.034 | 0.0095 | 482068138 | 27.7969 | 1854.853 | 3.9373 | 35.026 | 0
2015-04-11 11:50 | 42105.4928 | 4.0958 | 3.9388 | 33.477 | 1876.022 | 1853.958 | 35.026 | 27.8133 | 8960.479 | 0.0202 | 246.824 | 1.6867 | 95.7845 | 94.97 | 504.4 | 0.034 | 0.0089 | 482068139 | 27.7969 | 1853.958 | 3.9388 | 35.0261 | 0
2015-04-11 11:50 | 42105.4929 | 4.0965 | 3.9395 | 33.4774 | 1875.578 | 1853.521 | 35.026 | 27.8132 | 8961.479 | 0.0209 | 246.903 | 1.6867 | 95.7821 | 84.11 | 505.04 | 0.034 | 0.0132 | 482068140 | 27.7968 | 1853.521 | 3.9396 | 35.0261 | 0
2015-04-11 11:50 | 42105.4929 | 4.0971 | 3.9402 | 33.4777 | 1875.146 | 1853.096 | 35.0258 | 27.8131 | 8962.479 | 0.0214 | 247.445 | 1.6866 | 95.7863 | 98.63 | 505.38 | 0.034 | 0.0151 | 482068141 | 27.7967 | 1853.096 | 3.9402 | 35.026 | 0
2015-04-11 11:50 | 42105.4929 | 4.0969 | 3.9401 | 33.4775 | 1874.412 | 1852.374 | 35.0262 | 27.8133 | 8963.479 | 0.0193 | 247.093 | 1.6875 | 95.7937 | 95.06 | 505.97 | 0.034 | 0.0115 | 482068142 | 27.7969 | 1852.374 | 3.9401 | 35.0262 | 0
2015-04-11 11:50 | 42105.4929 | 4.0988 | 3.942 | 33.4788 | 1873.589 | 1851.564 | 35.0262 | 27.8131 | 8964.479 | 0.0177 | 246.635 | 1.6879 | 95.7895 | 84.35 | 506.16 | 0.034 | 0.011 | 482068143 | 27.7967 | 1851.564 | 3.942 | 35.0263 | 0
2015-04-11 11:50 | 42105.4929 | 4.101 | 3.9443 | 33.4808 | 1872.703 | 1850.692 | 35.0264 | 27.8131 | 8965.479 | 0.016 | 246.551 | 1.6874 | 95.7896 | 98.63 | 505.66 | 0.033 | 0.0117 | 482068144 | 27.7968 | 1850.692 | 3.9443 | 35.0266 | 0
2015-04-11 11:50 | 42105.4929 | 4.1093 | 3.9526 | 33.4881 | 1871.53 | 1849.538 | 35.0267 | 27.8124 | 8966.479 | 0.017 | 246.55 | 1.6883 | 95.7752 | 95.01 | 505.4 | 0.034 | 0.0118 | 482068145 | 27.7963 | 1849.538 | 3.9526 | 35.0271 | 0
2015-04-11 11:50 | 42105.4929 | 4.1158 | 3.9591 | 33.495 | 1870.073 | 1848.105 | 35.0284 | 27.8132 | 8967.479 | 0.0167 | 246.525 | 1.6885 | 95.7809 | 84.1 | 505.29 | 0.033 | 0.0119 | 482068146 | 27.7971 | 1848.105 | 3.9591 | 35.029 | 0
2015-04-11 11:50 | 42105.4929 | 4.1255 | 3.9688 | 33.5039 | 1868.628 | 1846.682 | 35.0292 | 27.8128 | 8968.479 | 0.0154 | 246.466 | 1.6887 | 95.7835 | 98.63 | 505.29 | 0.033 | 0.0068 | 482068147 | 27.7968 | 1846.682 | 3.9688 | 35.03 | 0
2015-04-11 11:50 | 42105.4929 | 4.1301 | 3.9735 | 33.5082 | 1867.572 | 1845.644 | 35.0298 | 27.8127 | 8969.479 | 0.0161 | 246.375 | 1.6887 | 95.7765 | 94.93 | 505.08 | 0.033 | 0.0114 | 482068148 | 27.7968 | 1845.644 | 3.9735 | 35.0306 | 0
2015-04-11 11:50 | 42105.493 | 4.1322 | 3.9756 | 33.5098 | 1867.155 | 1845.233 | 35.0298 | 27.8125 | 8970.479 | 0.0211 | 246.273 | 1.6887 | 95.7848 | 83.83 | 505.08 | 0.033 | 0.0054 | 482068149 | 27.7966 | 1845.233 | 3.9756 | 35.0306 | 0
2015-04-11 11:50 | 42105.493 | 4.132 | 3.9754 | 33.5096 | 1867.087 | 1845.167 | 35.0298 | 27.8126 | 8971.479 | 0.0225 | 246.218 | 1.6887 | 95.7805 | 98.63 | 505.29 | 0.034 | 0.0096 | 482068150 | 27.7965 | 1845.167 | 3.9754 | 35.0305 | 0
2015-04-11 11:50 | 42105.493 | 4.133 | 3.9764 | 33.5102 | 1866.546 | 1844.634 | 35.0299 | 27.8125 | 8972.479 | 0.0224 | 246.198 | 1.6887 | 95.7881 | 95.1 | 505.29 | 0.034 | 0.0076 | 482068151 | 27.7964 | 1844.634 | 3.9764 | 35.0305 | 0
2015-04-11 11:50 | 42105.493 | 4.1358 | 3.9793 | 33.5125 | 1865.299 | 1843.408 | 35.0302 | 27.8124 | 8973.479 | 0.0204 | 246.2 | 1.6887 | 95.7851 | 84.3 | 505.22 | 0.034 | 0.0067 | 482068152 | 27.7963 | 1843.408 | 3.9793 | 35.0307 | 0
2015-04-11 11:50 | 42105.493 | 4.1416 | 3.9852 | 33.5178 | 1863.724 | 1841.857 | 35.0309 | 27.8124 | 8974.479 | 0.0184 | 246.191 | 1.6887 | 95.7824 | 98.63 | 504.36 | 0.033 | 0.0067 | 482068153 | 27.7964 | 1841.857 | 3.9852 | 35.0316 | 0
2015-04-11 11:50 | 42105.493 | 4.1489 | 3.9925 | 33.5248 | 1862.156 | 1840.315 | 35.0321 | 27.8125 | 8975.479 | 0.0181 | 246.169 | 1.6887 | 95.7813 | 94.88 | 503.93 | 0.033 | 0.0084 | 482068154 | 27.7966 | 1840.315 | 3.9925 | 35.0329 | 0
2015-04-11 11:50 | 42105.493 | 4.1515 | 3.9952 | 33.5267 | 1860.994 | 1839.171 | 35.0322 | 27.8123 | 8976.479 | 0.0173 | 246.183 | 1.6887 | 95.7808 | 83.57 | 504.05 | 0.033 | 0.0081 | 482068155 | 27.7964 | 1839.171 | 3.9952 | 35.0329 | 0
2015-04-11 11:50 | 42105.493 | 4.1528 | 3.9965 | 33.5279 | 1860.663 | 1838.846 | 35.0324 | 27.8124 | 8977.479 | 0.016 | 245.918 | 1.6887 | 95.7774 | 98.63 | 505.08 | 0.033 | 0.0089 | 482068156 | 27.7964 | 1838.846 | 3.9965 | 35.0332 | 0
2015-04-11 11:50 | 42105.4931 | 4.1538 | 3.9975 | 33.5288 | 1860.938 | 1839.117 | 35.0323 | 27.8122 | 8978.479 | 0.0178 | 246.213 | 1.6887 | 95.7762 | 94.74 | 505.34 | 0.033 | 0.0093 | 482068157 | 27.7962 | 1839.117 | 3.9975 | 35.033 | 0
2015-04-11 11:50 | 42105.4931 | 4.1539 | 3.9976 | 33.5286 | 1860.679 | 1838.861 | 35.0322 | 27.8121 | 8979.479 | 0.0209 | 246.122 | 1.6887 | 95.7841 | 83.13 | 505.07 | 0.033 | 0.0068 | 482068158 | 27.796 | 1838.861 | 3.9976 | 35.0327 | 0
2015-04-11 11:50 | 42105.4931 | 4.1541 | 3.9979 | 33.5282 | 1859.286 | 1837.491 | 35.0323 | 27.8122 | 8980.479 | 0.0181 | 246.038 | 1.6888 | 95.7846 | 98.63 | 504.88 | 0.034 | 0.0066 | 482068159 | 27.796 | 1837.491 | 3.9979 | 35.0328 | 0
2015-04-11 11:50 | 42105.4931 | 4.1553 | 3.9993 | 33.5288 | 1857.55 | 1835.782 | 35.0326 | 27.8122 | 8981.479 | 0.0183 | 246.228 | 1.6887 | 95.7783 | 94.91 | 504.25 | 0.034 | 0.0076 | 482068160 | 27.7961 | 1835.782 | 3.9993 | 35.0331 | 0
2015-04-11 11:50 | 42105.4931 | 4.1569 | 4.0009 | 33.5297 | 1856.045 | 1834.302 | 35.0327 | 27.8122 | 8982.479 | 0.0192 | 245.771 | 1.6887 | 95.7805 | 83.56 | 503.68 | 0.034 | 0.0105 | 482068161 | 27.796 | 1834.302 | 4.001 | 35.0332 | 0
2015-04-11 11:50 | 42105.4931 | 4.1593 | 4.0035 | 33.5317 | 1855.101 | 1833.373 | 35.0329 | 27.812 | 8983.479 | 0.0216 | 246.595 | 1.6889 | 95.7849 | 98.63 | 503.89 | 0.034 | 0.0102 | 482068162 | 27.7959 | 1833.373 | 4.0035 | 35.0333 | 0
2015-04-11 11:50 | 42105.4931 | 4.1596 | 4.0038 | 33.532 | 1854.697 | 1832.976 | 35.0331 | 27.8122 | 8984.479 | 0.0199 | 246.363 | 1.689 | 95.7763 | 94.72 | 504.2 | 0.034 | 0.0045 | 482068163 | 27.796 | 1832.976 | 4.0038 | 35.0335 | 0
2015-04-11 11:50 | 42105.4931 | 4.1608 | 4.005 | 33.5328 | 1854.259 | 1832.544 | 35.0332 | 27.8121 | 8985.479 | 0.0179 | 246.55 | 1.6888 | 95.7873 | 82.93 | 504.43 | 0.033 | 0.0068 | 482068164 | 27.7959 | 1832.544 | 4.005 | 35.0336 | 0
2015-04-11 11:50 | 42105.4931 | 4.1606 | 4.0049 | 33.5321 | 1853.3 | 1831.601 | 35.033 | 27.812 | 8986.479 | 0.0185 | 246.118 | 1.6893 | 95.7963 | 98.63 | 503.78 | 0.033 | 0.0067 | 482068165 | 27.7958 | 1831.601 | 4.0049 | 35.0334 | 0
2015-04-11 11:50 | 42105.4932 | 4.1622 | 4.0066 | 33.5329 | 1852.137 | 1830.456 | 35.0329 | 27.8117 | 8987.479 | 0.0168 | 245.194 | 1.689 | 95.7787 | 94.9 | 502.89 | 0.033 | 0.0045 | 482068166 | 27.7955 | 1830.456 | 4.0066 | 35.0332 | 0
2015-04-11 11:50 | 42105.4932 | 4.1637 | 4.0082 | 33.5344 | 1851.115 | 1829.451 | 35.0334 | 27.812 | 8988.479 | 0.0183 | 247.092 | 1.6897 | 95.7838 | 83.45 | 502.67 | 0.035 | 0.0043 | 482068167 | 27.7957 | 1829.451 | 4.0082 | 35.0337 | 0
2015-04-11 11:50 | 42105.4932 | 4.1657 | 4.0102 | 33.5362 | 1850.298 | 1828.646 | 35.0338 | 27.8121 | 8989.479 | 0.0166 | 246.675 | 1.6896 | 95.7834 | 98.63 | 503.55 | 0.034 | 0.0043 | 482068168 | 27.7959 | 1828.646 | 4.0102 | 35.0342 | 0
2015-04-11 11:50 | 42105.4932 | 4.1673 | 4.0119 | 33.5376 | 1849.703 | 1828.062 | 35.0341 | 27.8121 | 8990.479 | 0.0188 | 246.114 | 1.6905 | 95.786 | 94.64 | 503.93 | 0.034 | 0.0083 | 482068169 | 27.7959 | 1828.061 | 4.0119 | 35.0344 | 0
2015-04-11 11:50 | 42105.4932 | 4.1687 | 4.0133 | 33.5383 | 1849.091 | 1827.459 | 35.0339 | 27.8118 | 8991.479 | 0.0208 | 246.245 | 1.6897 | 95.7817 | 82.62 | 504.28 | 0.033 | 0.0076 | 482068170 | 27.7956 | 1827.459 | 4.0133 | 35.0342 | 0
2015-04-11 11:50 | 42105.4932 | 4.1692 | 4.0139 | 33.5387 | 1848.069 | 1826.453 | 35.0342 | 27.8119 | 8992.479 | 0.0225 | 245.98 | 1.6897 | 95.7805 | 98.63 | 503.95 | 0.034 | 0.0087 | 482068171 | 27.7957 | 1826.454 | 4.0139 | 35.0345 | 0
2015-04-11 11:50 | 42105.4932 | 4.1739 | 4.0186 | 33.5431 | 1846.679 | 1825.085 | 35.0351 | 27.8122 | 8993.479 | 0.0213 | 245.992 | 1.6909 | 95.7816 | 94.5 | 503.19 | 0.034 | 0.01 | 482068172 | 27.796 | 1825.085 | 4.0187 | 35.0354 | 0
2015-04-11 11:50 | 42105.4932 | 4.1778 | 4.0227 | 33.546 | 1845.191 | 1823.622 | 35.0349 | 27.8116 | 8994.479 | 0.0262 | 245.998 | 1.6909 | 95.7766 | 82.13 | 502.07 | 0.034 | 0.0096 | 482068173 | 27.7955 | 1823.621 | 4.0227 | 35.0354 | 0
2015-04-11 11:50 | 42105.4933 | 4.1807 | 4.0256 | 33.5486 | 1843.981 | 1822.43 | 35.0355 | 27.8118 | 8995.479 | 0.0248 | 245.811 | 1.6911 | 95.7889 | 98.63 | 501.75 | 0.035 | 0.0084 | 482068174 | 27.7957 | 1822.43 | 4.0257 | 35.036 | 0
2015-04-11 11:50 | 42105.4933 | 4.1839 | 4.0289 | 33.5515 | 1843.417 | 1821.875 | 35.0357 | 27.8117 | 8996.479 | 0.0222 | 245.867 | 1.6912 | 95.7898 | 94.48 | 502.41 | 0.033 | 0.008 | 482068175 | 27.7955 | 1821.876 | 4.0289 | 35.0362 | 0
2015-04-11 11:50 | 42105.4933 | 4.1839 | 4.0288 | 33.5519 | 1843.709 | 1822.163 | 35.0361 | 27.812 | 8997.479 | 0.0209 | 245.765 | 1.6912 | 95.7841 | 82.05 | 502.5 | 0.033 | 0.0116 | 482068176 | 27.7958 | 1822.163 | 4.0288 | 35.0366 | 0
2015-04-11 11:50 | 42105.4933 | 4.1823 | 4.0272 | 33.5502 | 1844.268 | 1822.714 | 35.0357 | 27.8118 | 8998.479 | 0.0159 | 245.6 | 1.6912 | 95.7838 | 98.63 | 502.82 | 0.033 | 0.012 | 482068177 | 27.7956 | 1822.713 | 4.0272 | 35.0361 | 0
2015-04-11 11:50 | 42105.4933 | 4.1812 | 4.0262 | 33.5491 | 1844.219 | 1822.665 | 35.0356 | 27.8118 | 8999.479 | 0.019 | 245.556 | 1.6912 | 95.7848 | 94.35 | 503.13 | 0.034 | 0.0106 | 482068178 | 27.7956 | 1822.665 | 4.0261 | 35.0359 | 0
2015-04-11 11:50 | 42105.4933 | 4.1845 | 4.0295 | 33.5521 | 1842.774 | 1821.243 | 35.0363 | 27.812 | 9000.479 | 0.0198 | 245.702 | 1.6911 | 95.7762 | 81.6 | 503.41 | 0.035 | 0.0098 | 482068179 | 27.7958 | 1821.243 | 4.0295 | 35.0366 | 0
2015-04-11 11:50 | 42105.4933 | 4.1888 | 4.0339 | 33.5552 | 1840.577 | 1819.082 | 35.0364 | 27.8116 | 9001.479 | 0.0205 | 245.538 | 1.6912 | 95.7816 | 98.63 | 503.41 | 0.034 | 0.0043 | 482068180 | 27.7955 | 1819.081 | 4.0339 | 35.0368 | 0
2015-04-11 11:50 | 42105.4933 | 4.1961 | 4.0415 | 33.5619 | 1838.414 | 1816.953 | 35.0374 | 27.8116 | 9002.479 | 0.0221 | 245.639 | 1.6912 | 95.7377 | 94.38 | 502.98 | 0.035 | 0.0043 | 482068181 | 27.7956 | 1816.953 | 4.0414 | 35.038 | 0
2015-04-11 11:50 | 42105.4933 | 4.2048 | 4.0501 | 33.5698 | 1836.877 | 1815.44 | 35.0381 | 27.8113 | 9003.479 | 0.0212 | 245.514 | 1.6912 | 95.7783 | 81.64 | 502.5 | 0.035 | 0.0066 | 482068182 | 27.7954 | 1815.44 | 4.0501 | 35.0389 | 0
2015-04-11 11:50 | 42105.4934 | 4.209 | 4.0543 | 33.5742 | 1836.457 | 1815.027 | 35.039 | 27.8115 | 9004.479 | 0.0184 | 245.547 | 1.6912 | 95.7848 | 98.63 | 501.41 | 0.034 | 0.0075 | 482068183 | 27.7956 | 1815.027 | 4.0543 | 35.0397 | 0
2015-04-11 11:50 | 42105.4934 | 4.2079 | 4.0531 | 33.5729 | 1836.909 | 1815.472 | 35.0386 | 27.8113 | 9005.479 | 0.0191 | 245.239 | 1.6913 | 95.7859 | 94.39 | 501.44 | 0.033 | 0.0074 | 482068184 | 27.7953 | 1815.472 | 4.0532 | 35.0392 | 0
2015-04-11 11:50 | 42105.4934 | 4.2052 | 4.0505 | 33.5698 | 1837.006 | 1815.568 | 35.0378 | 27.811 | 9006.479 | 0.0202 | 245.615 | 1.6912 | 95.787 | 81.61 | 502.18 | 0.035 | 0.0075 | 482068185 | 27.7949 | 1815.568 | 4.0505 | 35.0383 | 0
2015-04-11 11:50 | 42105.4934 | 4.2077 | 4.053 | 33.572 | 1836.147 | 1814.721 | 35.0382 | 27.8111 | 9007.479 | 0.0197 | 245.773 | 1.6913 | 95.7838 | 98.63 | 502.76 | 0.033 | 0.0102 | 482068186 | 27.795 | 1814.721 | 4.053 | 35.0387 | 0
2015-04-11 11:51 | 42105.4934 | 4.21 | 4.0554 | 33.5738 | 1834.781 | 1813.377 | 35.0386 | 27.8111 | 9008.479 | 0.021 | 245.089 | 1.6913 | 95.7849 | 94.38 | 502.76 | 0.033 | 0.0108 | 482068187 | 27.795 | 1813.378 | 4.0554 | 35.0391 | 0
2015-04-11 11:51 | 42105.4934 | 4.2124 | 4.058 | 33.5757 | 1833.413 | 1812.031 | 35.0389 | 27.8111 | 9009.479 | 0.0197 | 245.371 | 1.6912 | 95.7881 | 81.52 | 502.57 | 0.034 | 0.0085 | 482068188 | 27.795 | 1812.031 | 4.058 | 35.0394 | 0
2015-04-11 11:51 | 42105.4934 | 4.2179 | 4.0635 | 33.5808 | 1832.096 | 1810.735 | 35.0397 | 27.8111 | 9010.479 | 0.0198 | 245.598 | 1.6911 | 95.7867 | 98.63 | 502.59 | 0.034 | 0.0069 | 482068189 | 27.7951 | 1810.735 | 4.0635 | 35.0403 | 0
2015-04-11 11:51 | 42105.4934 | 4.2223 | 4.068 | 33.5849 | 1831.017 | 1809.673 | 35.0402 | 27.8111 | 9011.479 | 0.0181 | 244.793 | 1.6916 | 95.782 | 94.27 | 502.34 | 0.033 | 0.0057 | 482068190 | 27.7951 | 1809.673 | 4.0679 | 35.0409 | 0
2015-04-11 11:51 | 42105.4934 | 4.2236 | 4.0693 | 33.5859 | 1830.431 | 1809.097 | 35.0404 | 27.811 | 9012.479 | 0.0188 | 245.337 | 1.6916 | 95.7855 | 81.14 | 502.71 | 0.034 | 0.007 | 482068191 | 27.795 | 1809.097 | 4.0693 | 35.041 | 0
2015-04-11 11:51 | 42105.4935 | 4.2253 | 4.071 | 33.5873 | 1830.277 | 1808.945 | 35.0404 | 27.8109 | 9013.479 | 0.0197 | 246.242 | 1.6913 | 95.7862 | 98.63 | 502.97 | 0.033 | 0.0097 | 482068192 | 27.7949 | 1808.945 | 4.071 | 35.041 | 0
2015-04-11 11:51 | 42105.4935 | 4.2264 | 4.0721 | 33.588 | 1829.669 | 1808.346 | 35.0404 | 27.8108 | 9014.479 | 0.0203 | 245.392 | 1.6915 | 95.788 | 94.34 | 502.76 | 0.034 | 0.0079 | 482068193 | 27.7947 | 1808.347 | 4.0721 | 35.0409 | 0
2015-04-11 11:51 | 42105.4935 | 4.2308 | 4.0766 | 33.5923 | 1828.301 | 1807.001 | 35.0413 | 27.811 | 9015.479 | 0.0251 | 245.467 | 1.6918 | 95.7827 | 81.27 | 502.3 | 0.034 | 0.0088 | 482068194 | 27.795 | 1807.001 | 4.0766 | 35.0419 | 0
2015-04-11 11:51 | 42105.4935 | 4.2387 | 4.0845 | 33.5993 | 1826.809 | 1805.533 | 35.0417 | 27.8105 | 9016.479 | 0.0213 | 245.569 | 1.6914 | 95.7828 | 98.63 | 502.32 | 0.034 | 0.0054 | 482068195 | 27.7946 | 1805.532 | 4.0845 | 35.0425 | 0
2015-04-11 11:51 | 42105.4935 | 4.2407 | 4.0866 | 33.601 | 1825.558 | 1804.301 | 35.0422 | 27.8107 | 9017.479 | 0.0205 | 245.223 | 1.6918 | 95.7869 | 94.24 | 502.81 | 0.034 | 0.0115 | 482068196 | 27.7947 | 1804.301 | 4.0866 | 35.0429 | 0
2015-04-11 11:51 | 42105.4935 | 4.2446 | 4.0906 | 33.6044 | 1824.631 | 1803.389 | 35.0426 | 27.8106 | 9018.479 | 0.0204 | 244.681 | 1.6928 | 95.7859 | 80.94 | 503.35 | 0.033 | 0.01 | 482068197 | 27.7946 | 1803.389 | 4.0906 | 35.0433 | 0
2015-04-11 11:51 | 42105.4935 | 4.246 | 4.092 | 33.6052 | 1823.788 | 1802.56 | 35.0426 | 27.8104 | 9019.479 | 0.0197 | 245.415 | 1.6924 | 95.7902 | 98.63 | 503.78 | 0.033 | 0.0068 | 482068198 | 27.7945 | 1802.559 | 4.092 | 35.0432 | 0
2015-04-11 11:51 | 42105.4935 | 4.2469 | 4.093 | 33.6059 | 1822.825 | 1801.612 | 35.0429 | 27.8105 | 9020.479 | 0.0206 | 245.323 | 1.6928 | 95.7891 | 94.04 | 503.31 | 0.033 | 0.0044 | 482068199 | 27.7945 | 1801.612 | 4.093 | 35.0435 | 0
2015-04-11 11:51 | 42105.4936 | 4.2495 | 4.0956 | 33.6084 | 1821.96 | 1800.761 | 35.0436 | 27.8108 | 9021.479 | 0.0243 | 245.19 | 1.6933 | 95.7881 | 80.3 | 502.87 | 0.033 | 0.0065 | 482068200 | 27.7948 | 1800.76 | 4.0956 | 35.0442 | 0
2015-04-11 11:51 | 42105.4936 | 4.2522 | 4.0983 | 33.6105 | 1821.496 | 1800.304 | 35.0434 | 27.8104 | 9022.479 | 0.0219 | 245.048 | 1.6928 | 95.7877 | 98.63 | 502.86 | 0.034 | 0.0101 | 482068201 | 27.7944 | 1800.304 | 4.0983 | 35.044 | 0
2015-04-11 11:51 | 42105.4936 | 4.2547 | 4.1009 | 33.6127 | 1821.245 | 1800.057 | 35.0434 | 27.8101 | 9023.479 | 0.0206 | 245.09 | 1.6928 | 95.7873 | 94.22 | 503.48 | 0.034 | 0.0076 | 482068202 | 27.7941 | 1800.057 | 4.1008 | 35.044 | 0
2015-04-11 11:51 | 42105.4936 | 4.2546 | 4.1008 | 33.6124 | 1820.508 | 1799.331 | 35.0436 | 27.8103 | 9024.479 | 0.0196 | 245.235 | 1.693 | 95.787 | 80.78 | 504.55 | 0.033 | 0.005 | 482068203 | 27.7942 | 1799.331 | 4.1008 | 35.0441 | 0
2015-04-11 11:51 | 42105.4936 | 4.2564 | 4.1027 | 33.6141 | 1819.194 | 1798.038 | 35.0444 | 27.8107 | 9025.479 | 0.0191 | 245.028 | 1.6932 | 95.7849 | 98.63 | 504.51 | 0.033 | 0.0079 | 482068204 | 27.7946 | 1798.038 | 4.1027 | 35.0449 | 0
2015-04-11 11:51 | 42105.4936 | 4.2614 | 4.1078 | 33.6181 | 1817.658 | 1796.526 | 35.0444 | 27.8102 | 9026.479 | 0.0196 | 244.89 | 1.6932 | 95.7884 | 93.99 | 504.86 | 0.034 | 0.0081 | 482068205 | 27.7942 | 1796.526 | 4.1078 | 35.0451 | 0
2015-04-11 11:51 | 42105.4936 | 4.2646 | 4.1111 | 33.6209 | 1816.207 | 1795.098 | 35.0449 | 27.8103 | 9027.479 | 0.0219 | 244.83 | 1.6932 | 95.7878 | 80.05 | 504.72 | 0.033 | 0.0081 | 482068206 | 27.7943 | 1795.098 | 4.1111 | 35.0456 | 0
2015-04-11 11:51 | 42105.4936 | 4.2675 | 4.114 | 33.6233 | 1815.155 | 1794.063 | 35.0453 | 27.8102 | 9028.479 | 0.0229 | 244.765 | 1.6935 | 95.7891 | 98.63 | 505.18 | 0.033 | 0.007 | 482068207 | 27.7942 | 1794.063 | 4.114 | 35.0459 | 0
2015-04-11 11:51 | 42105.4936 | 4.269 | 4.1156 | 33.6244 | 1814.528 | 1793.446 | 35.0453 | 27.8101 | 9029.479 | 0.022 | 244.701 | 1.6936 | 95.7903 | 94.24 | 505.24 | 0.034 | 0.0065 | 482068208 | 27.7941 | 1793.446 | 4.1156 | 35.0459 | 0
2015-04-11 11:51 | 42105.4937 | 4.2706 | 4.1172 | 33.6257 | 1813.94 | 1792.867 | 35.0454 | 27.81 | 9030.479 | 0.0208 | 244.659 | 1.6936 | 95.7961 | 80.73 | 505.29 | 0.034 | 0.0081 | 482068209 | 27.7939 | 1792.867 | 4.1172 | 35.0459 | 0
2015-04-11 11:51 | 42105.4937 | 4.2727 | 4.1194 | 33.6273 | 1813.005 | 1791.947 | 35.0455 | 27.8098 | 9031.479 | 0.021 | 244.628 | 1.6936 | 95.7874 | 98.63 | 505.93 | 0.034 | 0.005 | 482068210 | 27.7937 | 1791.947 | 4.1194 | 35.046 | 0
2015-04-11 11:51 | 42105.4937 | 4.2757 | 4.1225 | 33.6303 | 1811.829 | 1790.789 | 35.0465 | 27.8102 | 9032.479 | 0.0202 | 244.675 | 1.6936 | 95.792 | 93.99 | 506.52 | 0.033 | 0.0061 | 482068211 | 27.7942 | 1790.789 | 4.1225 | 35.047 | 0
2015-04-11 11:51 | 42105.4937 | 4.2796 | 4.1265 | 33.6334 | 1810.608 | 1789.588 | 35.0465 | 27.8099 | 9033.479 | 0.0175 | 244.634 | 1.6936 | 95.7865 | 79.94 | 506.63 | 0.033 | 0.0051 | 482068212 | 27.7939 | 1789.588 | 4.1264 | 35.0471 | 0
2015-04-11 11:51 | 42105.4937 | 4.2838 | 4.1306 | 33.6374 | 1809.522 | 1788.519 | 35.0473 | 27.81 | 9034.479 | 0.0203 | 244.517 | 1.6936 | 95.7909 | 98.63 | 507.48 | 0.034 | 0.0095 | 482068213 | 27.794 | 1788.519 | 4.1307 | 35.0479 | 0
2015-04-11 11:51 | 42105.4937 | 4.2864 | 4.1333 | 33.6393 | 1808.732 | 1787.741 | 35.0471 | 27.8096 | 9035.479 | 0.0187 | 244.554 | 1.6936 | 95.7935 | 94.09 | 507.59 | 0.036 | 0.0092 | 482068214 | 27.7936 | 1787.741 | 4.1333 | 35.0478 | 0
2015-04-11 11:51 | 42105.4937 | 4.2885 | 4.1354 | 33.6415 | 1808.246 | 1787.263 | 35.0478 | 27.8099 | 9036.479 | 0.0202 | 244.96 | 1.6936 | 95.788 | 80.16 | 507.65 | 0.035 | 0.0067 | 482068215 | 27.7939 | 1787.263 | 4.1354 | 35.0483 | 0
2015-04-11 11:51 | 42105.4937 | 4.2904 | 4.1374 | 33.6432 | 1807.723 | 1786.748 | 35.0479 | 27.8098 | 9037.479 | 0.0195 | 244.509 | 1.6937 | 95.7892 | 98.63 | 507.75 | 0.034 | 0.0044 | 482068216 | 27.7938 | 1786.748 | 4.1374 | 35.0485 | 0
2015-04-11 11:51 | 42105.4938 | 4.2921 | 4.1391 | 33.6441 | 1806.887 | 1785.926 | 35.0478 | 27.8095 | 9038.479 | 0.0182 | 244.391 | 1.6937 | 95.7945 | 94.18 | 508.13 | 0.033 | 0.0022 | 482068217 | 27.7935 | 1785.926 | 4.1391 | 35.0483 | 0
2015-04-11 11:51 | 42105.4938 | 4.2927 | 4.1399 | 33.6444 | 1805.876 | 1784.931 | 35.048 | 27.8095 | 9039.479 | 0.0197 | 244.629 | 1.6936 | 95.7859 | 80.39 | 508.78 | 0.035 | 0.006 | 482068218 | 27.7935 | 1784.931 | 4.1398 | 35.0484 | 0
2015-04-11 11:51 | 42105.4938 | 4.296 | 4.1432 | 33.6475 | 1804.723 | 1783.797 | 35.0487 | 27.8098 | 9040.479 | 0.0185 | 245.039 | 1.6938 | 95.7933 | 98.63 | 509.02 | 0.034 | 0.0067 | 482068219 | 27.7937 | 1783.796 | 4.1432 | 35.0492 | 0
2015-04-11 11:51 | 42105.4938 | 4.2969 | 4.1441 | 33.6479 | 1803.363 | 1782.457 | 35.0489 | 27.8098 | 9041.479 | 0.018 | 244.262 | 1.6941 | 95.7881 | 94.02 | 509.21 | 0.034 | 0.0049 | 482068220 | 27.7938 | 1782.457 | 4.1442 | 35.0493 | 0
2015-04-11 11:51 | 42105.4938 | 4.2999 | 4.1473 | 33.6502 | 1801.897 | 1781.015 | 35.049 | 27.8096 | 9042.479 | 0.0203 | 243.986 | 1.6942 | 95.7909 | 79.87 | 509.53 | 0.034 | 0.0043 | 482068221 | 27.7936 | 1781.015 | 4.1473 | 35.0496 | 0
2015-04-11 11:51 | 42105.4938 | 4.3014 | 4.1489 | 33.6512 | 1800.583 | 1779.721 | 35.0492 | 27.8096 | 9043.479 | 0.0218 | 245.097 | 1.694 | 95.7927 | 98.63 | 509.88 | 0.033 | 0.0043 | 482068222 | 27.7936 | 1779.721 | 4.1489 | 35.0497 | 0
2015-04-11 11:51 | 42105.4938 | 4.3031 | 4.1507 | 33.6525 | 1799.709 | 1778.861 | 35.0494 | 27.8096 | 9044.479 | 0.0196 | 243.91 | 1.6945 | 95.7902 | 94.02 | 510.62 | 0.034 | 0.0073 | 482068223 | 27.7935 | 1778.861 | 4.1507 | 35.0499 | 0
2015-04-11 11:51 | 42105.4938 | 4.3037 | 4.1513 | 33.6528 | 1799.375 | 1778.533 | 35.0493 | 27.8094 | 9045.479 | 0.0192 | 245.076 | 1.6946 | 95.7966 | 79.79 | 510.86 | 0.033 | 0.0082 | 482068224 | 27.7933 | 1778.532 | 4.1513 | 35.0497 | 0
2015-04-11 11:51 | 42105.4938 | 4.3039 | 4.1515 | 33.6528 | 1799.094 | 1778.256 | 35.0494 | 27.8095 | 9046.479 | 0.0193 | 245.499 | 1.6943 | 95.7933 | 98.63 | 511.39 | 0.033 | 0.0083 | 482068225 | 27.7933 | 1778.256 | 4.1515 | 35.0497 | 0
2015-04-11 11:51 | 42105.4939 | 4.3038 | 4.1515 | 33.6521 | 1798.286 | 1777.461 | 35.0491 | 27.8092 | 9047.479 | 0.0223 | 244.748 | 1.6943 | 95.7842 | 93.87 | 512.19 | 0.033 | 0.0077 | 482068226 | 27.793 | 1777.461 | 4.1515 | 35.0494 | 0
2015-04-11 11:51 | 42105.4939 | 4.3039 | 4.1518 | 33.652 | 1797.088 | 1776.282 | 35.0494 | 27.8095 | 9048.479 | 0.0222 | 244.565 | 1.6947 | 95.7941 | 79.3 | 512.68 | 0.034 | 0.005 | 482068227 | 27.7933 | 1776.282 | 4.1517 | 35.0497 | 0
2015-04-11 11:51 | 42105.4939 | 4.3048 | 4.1527 | 33.6523 | 1795.734 | 1774.949 | 35.0496 | 27.8095 | 9049.479 | 0.0229 | 244.421 | 1.6943 | 95.7884 | 98.63 | 512.79 | 0.033 | 0.0078 | 482068228 | 27.7933 | 1774.949 | 4.1527 | 35.0498 | 0
2015-04-11 11:51 | 42105.4939 | 4.3069 | 4.155 | 33.6541 | 1794.41 | 1773.646 | 35.0499 | 27.8095 | 9050.479 | 0.0234 | 244.193 | 1.6955 | 95.7962 | 94.01 | 513.05 | 0.033 | 0.0113 | 482068229 | 27.7934 | 1773.646 | 4.1549 | 35.0503 | 0
2015-04-11 11:51 | 42105.4939 | 4.3093 | 4.1574 | 33.6559 | 1793.451 | 1772.702 | 35.05 | 27.8093 | 9051.479 | 0.021 | 244.583 | 1.6957 | 95.7913 | 79.66 | 513.38 | 0.034 | 0.0095 | 482068230 | 27.7932 | 1772.702 | 4.1574 | 35.0504 | 0
2015-04-11 11:51 | 42105.4939 | 4.31 | 4.1581 | 33.6566 | 1793.172 | 1772.427 | 35.0502 | 27.8094 | 9052.479 | 0.019 | 244.182 | 1.6959 | 95.7913 | 98.63 | 514.02 | 0.033 | 0.0116 | 482068231 | 27.7933 | 1772.428 | 4.1581 | 35.0505 | 0
2015-04-11 11:51 | 42105.4939 | 4.3113 | 4.1594 | 33.6574 | 1793.06 | 1772.317 | 35.05 | 27.8091 | 9053.479 | 0.0154 | 244.244 | 1.6959 | 95.7903 | 93.8 | 514.93 | 0.033 | 0.0116 | 482068232 | 27.793 | 1772.317 | 4.1594 | 35.0503 | 0
2015-04-11 11:51 | 42105.4939 | 4.312 | 4.1602 | 33.658 | 1791.985 | 1771.259 | 35.0504 | 27.8093 | 9054.479 | 0.016 | 244.207 | 1.6958 | 95.798 | 79 | 515.35 | 0.034 | 0.0097 | 482068233 | 27.7932 | 1771.259 | 4.1602 | 35.0507 | 0
2015-04-11 11:51 | 42105.4939 | 4.3153 | 4.1636 | 33.6605 | 1790.272 | 1769.573 | 35.0506 | 27.8091 | 9055.479 | 0.0147 | 244.131 | 1.6958 | 95.7892 | 98.63 | 515.74 | 0.034 | 0.0069 | 482068234 | 27.7931 | 1769.572 | 4.1636 | 35.051 | 0
2015-04-11 11:51 | 42105.494 | 4.3197 | 4.1681 | 33.6647 | 1788.733 | 1768.058 | 35.0516 | 27.8094 | 9056.479 | 0.0138 | 244.098 | 1.696 | 95.7977 | 93.91 | 516.05 | 0.035 | 0.0046 | 482068235 | 27.7934 | 1768.058 | 4.1681 | 35.052 | 0
2015-04-11 11:51 | 42105.494 | 4.3265 | 4.1749 | 33.6708 | 1787.76 | 1767.1 | 35.0519 | 27.809 | 9057.479 | 0.0156 | 244.236 | 1.6959 | 95.7995 | 79.23 | 516.49 | 0.033 | 0.0043 | 482068236 | 27.793 | 1767.1 | 4.1749 | 35.0524 | 0
2015-04-11 11:51 | 42105.494 | 4.3304 | 4.1788 | 33.6745 | 1787.274 | 1766.622 | 35.0522 | 27.8088 | 9058.479 | 0.0155 | 244.106 | 1.696 | 95.8009 | 98.63 | 517.5 | 0.035 | 0.006 | 482068237 | 27.7929 | 1766.622 | 4.1788 | 35.0529 | 0
2015-04-11 11:51 | 42105.494 | 4.3319 | 4.1803 | 33.6753 | 1786.689 | 1766.046 | 35.052 | 27.8084 | 9059.479 | 0.0172 | 243.856 | 1.696 | 95.7956 | 93.82 | 518.35 | 0.034 | 0.0051 | 482068238 | 27.7925 | 1766.046 | 4.1803 | 35.0525 | 0
2015-04-11 11:51 | 42105.494 | 4.3322 | 4.1807 | 33.6753 | 1785.783 | 1765.155 | 35.0521 | 27.8085 | 9060.479 | 0.0177 | 244.327 | 1.696 | 95.7998 | 78.94 | 519.22 | 0.034 | 0.0058 | 482068239 | 27.7925 | 1765.155 | 4.1808 | 35.0526 | 0
2015-04-11 11:51 | 42105.494 | 4.332 | 4.1806 | 33.6748 | 1784.727 | 1764.115 | 35.0523 | 27.8087 | 9061.479 | 0.0183 | 243.97 | 1.696 | 95.7934 | 98.63 | 519.66 | 0.033 | 0.0054 | 482068240 | 27.7926 | 1764.115 | 4.1806 | 35.0527 | 0
2015-04-11 11:51 | 42105.494 | 4.3338 | 4.1825 | 33.6759 | 1783.483 | 1762.891 | 35.0523 | 27.8085 | 9062.479 | 0.0204 | 244.367 | 1.6962 | 95.7932 | 93.63 | 520.43 | 0.034 | 0.0043 | 482068241 | 27.7925 | 1762.891 | 4.1825 | 35.0528 | 0
2015-04-11 11:51 | 42105.494 | 4.3352 | 4.184 | 33.6767 | 1782.087 | 1761.516 | 35.0525 | 27.8085 | 9063.479 | 0.0199 | 243.898 | 1.6961 | 95.7949 | 78.33 | 520.71 | 0.033 | 0.0033 | 482068242 | 27.7924 | 1761.516 | 4.184 | 35.0529 | 0
2015-04-11 11:51 | 42105.4941 | 4.3364 | 4.1854 | 33.6777 | 1780.808 | 1760.257 | 35.0529 | 27.8086 | 9064.479 | 0.0204 | 244.87 | 1.6961 | 95.7973 | 98.63 | 521.14 | 0.034 | 0.0026 | 482068243 | 27.7926 | 1760.257 | 4.1854 | 35.0533 | 0
2015-04-11 11:51 | 42105.4941 | 4.3388 | 4.1878 | 33.6794 | 1779.898 | 1759.361 | 35.0529 | 27.8083 | 9065.479 | 0.0212 | 244.485 | 1.6964 | 95.7981 | 93.7 | 521.68 | 0.033 | 0.0043 | 482068244 | 27.7923 | 1759.361 | 4.1878 | 35.0533 | 0
2015-04-11 11:51 | 42105.4941 | 4.3404 | 4.1894 | 33.681 | 1779.437 | 1758.908 | 35.0533 | 27.8085 | 9066.479 | 0.024 | 244.525 | 1.6965 | 95.7994 | 78.47 | 521.68 | 0.033 | 0.0059 | 482068245 | 27.7925 | 1758.908 | 4.1894 | 35.0537 | 0
2015-04-11 11:51 | 42105.4941 | 4.3415 | 4.1905 | 33.6814 | 1779.101 | 1758.577 | 35.0528 | 27.808 | 9067.479 | 0.0223 | 243.779 | 1.6965 | 95.797 | 98.63 | 522.48 | 0.033 | 0.0116 | 482068246 | 27.792 | 1758.577 | 4.1905 | 35.0532 | 0
2015-04-11 11:52 | 42105.4941 | 4.342 | 4.1911 | 33.6817 | 1778.329 | 1757.818 | 35.053 | 27.8081 | 9068.479 | 0.0199 | 244.528 | 1.6968 | 95.8012 | 93.36 | 523.36 | 0.034 | 0.0108 | 482068247 | 27.792 | 1757.817 | 4.1911 | 35.0533 | 0
2015-04-11 11:52 | 42105.4941 | 4.3424 | 4.1916 | 33.6819 | 1777.208 | 1756.714 | 35.0534 | 27.8084 | 9069.479 | 0.0159 | 244.557 | 1.6973 | 95.7974 | 77.45 | 523.49 | 0.034 | 0.0044 | 482068248 | 27.7923 | 1756.714 | 4.1916 | 35.0537 | 0
2015-04-11 11:52 | 42105.4941 | 4.3455 | 4.1948 | 33.6846 | 1776.068 | 1755.592 | 35.0537 | 27.8083 | 9070.479 | 0.0182 | 244.107 | 1.6979 | 95.7988 | 98.63 | 524.2 | 0.034 | 0.0067 | 482068249 | 27.7923 | 1755.591 | 4.1948 | 35.0541 | 0
2015-04-11 11:52 | 42105.4941 | 4.3476 | 4.197 | 33.6865 | 1775.062 | 1754.602 | 35.0543 | 27.8085 | 9071.479 | 0.0203 | 243.896 | 1.6975 | 95.7956 | 93.64 | 525.48 | 0.033 | 0.0067 | 482068250 | 27.7924 | 1754.602 | 4.197 | 35.0546 | 0
2015-04-11 11:52 | 42105.4941 | 4.352 | 4.2014 | 33.6903 | 1774.155 | 1753.709 | 35.0544 | 27.8081 | 9072.479 | 0.0196 | 243.791 | 1.6978 | 95.8005 | 78.17 | 526.5 | 0.034 | 0.0045 | 482068251 | 27.7922 | 1753.709 | 4.2014 | 35.0549 | 0
2015-04-11 11:52 | 42105.4942 | 4.3523 | 4.2018 | 33.6903 | 1773.231 | 1752.799 | 35.0546 | 27.8082 | 9073.479 | 0.0154 | 243.738 | 1.6982 | 95.8045 | 98.63 | 527.36 | 0.035 | 0.0063 | 482068252 | 27.7923 | 1752.799 | 4.2018 | 35.055 | 0
2015-04-11 11:52 | 42105.4942 | 4.3545 | 4.204 | 33.6919 | 1772.118 | 1751.704 | 35.0546 | 27.808 | 9074.479 | 0.0155 | 243.7 | 1.6983 | 95.798 | 93.66 | 528.16 | 0.034 | 0.0087 | 482068253 | 27.792 | 1751.704 | 4.2041 | 35.055 | 0
2015-04-11 11:52 | 42105.4942 | 4.3564 | 4.2061 | 33.6937 | 1770.791 | 1750.398 | 35.0555 | 27.8085 | 9075.479 | 0.0178 | 243.755 | 1.6984 | 95.7975 | 78.16 | 527.82 | 0.032 | 0.0037 | 482068254 | 27.7925 | 1750.398 | 4.206 | 35.0559 | 0
2015-04-11 11:52 | 42105.4942 | 4.3698 | 4.2194 | 33.7068 | 1769.481 | 1749.108 | 35.0569 | 27.8082 | 9076.479 | 0.0188 | 243.726 | 1.6984 | 95.7958 | 98.63 | 528.39 | 0.033 | 0.0049 | 482068255 | 27.7924 | 1749.108 | 4.2194 | 35.0577 | 0
2015-04-11 11:52 | 42105.4942 | 4.3775 | 4.2271 | 33.7134 | 1768.509 | 1748.151 | 35.0569 | 27.8073 | 9077.479 | 0.0177 | 243.631 | 1.6984 | 95.7975 | 93.38 | 529.82 | 0.033 | 0.0067 | 482068256 | 27.7917 | 1748.151 | 4.2271 | 35.0578 | 0
2015-04-11 11:52 | 42105.4942 | 4.3823 | 4.232 | 33.7182 | 1767.917 | 1747.569 | 35.0576 | 27.8074 | 9078.479 | 0.0194 | 243.691 | 1.6984 | 95.8031 | 77.32 | 530.84 | 0.034 | 0.0067 | 482068257 | 27.7917 | 1747.569 | 4.2319 | 35.0585 | 0
2015-04-11 11:52 | 42105.4942 | 4.3855 | 4.2351 | 33.721 | 1767.414 | 1747.073 | 35.0579 | 27.8072 | 9079.479 | 0.0172 | 243.842 | 1.6984 | 95.7945 | 98.63 | 531.16 | 0.033 | 0.0055 | 482068258 | 27.7916 | 1747.073 | 4.2351 | 35.0587 | 0
2015-04-11 11:52 | 42105.4942 | 4.3878 | 4.2375 | 33.7224 | 1766.696 | 1746.366 | 35.0575 | 27.8067 | 9080.479 | 0.0159 | 243.647 | 1.6985 | 95.8019 | 93.63 | 531.32 | 0.033 | 0.0043 | 482068259 | 27.791 | 1746.366 | 4.2375 | 35.0583 | 0
2015-04-11 11:52 | 42105.4943 | 4.3888 | 4.2385 | 33.7233 | 1765.799 | 1745.483 | 35.058 | 27.8069 | 9081.479 | 0.0149 | 243.926 | 1.6985 | 95.8022 | 77.92 | 532.08 | 0.033 | 0.0051 | 482068260 | 27.7912 | 1745.483 | 4.2385 | 35.0587 | 0
2015-04-11 11:52 | 42105.4943 | 4.3918 | 4.2416 | 33.7263 | 1764.809 | 1744.509 | 35.0587 | 27.8072 | 9082.479 | 0.0184 | 243.915 | 1.6985 | 95.8042 | 98.63 | 532.72 | 0.035 | 0.0059 | 482068261 | 27.7915 | 1744.508 | 4.2416 | 35.0595 | 0
2015-04-11 11:52 | 42105.4943 | 4.394 | 4.2439 | 33.7277 | 1763.769 | 1743.486 | 35.0587 | 27.8069 | 9083.479 | 0.0182 | 243.837 | 1.6988 | 95.7998 | 93.14 | 533.64 | 0.033 | 0.0054 | 482068262 | 27.7911 | 1743.486 | 4.2439 | 35.0594 | 0
2015-04-11 11:52 | 42105.4943 | 4.396 | 4.2459 | 33.7292 | 1762.647 | 1742.381 | 35.0589 | 27.8069 | 9084.479 | 0.0207 | 243.668 | 1.6987 | 95.8042 | 76.54 | 534.41 | 0.034 | 0.0087 | 482068263 | 27.7911 | 1742.381 | 4.2459 | 35.0596 | 0
2015-04-11 11:52 | 42105.4943 | 4.3967 | 4.2468 | 33.7295 | 1761.468 | 1741.22 | 35.0591 | 27.807 | 9085.479 | 0.0196 | 243.4 | 1.6992 | 95.8038 | 98.63 | 534.91 | 0.033 | 0.0067 | 482068264 | 27.7911 | 1741.219 | 4.2468 | 35.0597 | 0
2015-04-11 11:52 | 42105.4943 | 4.3968 | 4.247 | 33.7292 | 1760.346 | 1740.116 | 35.0592 | 27.807 | 9086.479 | 0.0172 | 244.239 | 1.699 | 95.7999 | 93.47 | 535.23 | 0.032 | 0.0065 | 482068265 | 27.7911 | 1740.116 | 4.247 | 35.0597 | 0
2015-04-11 11:52 | 42105.4943 | 4.3975 | 4.2477 | 33.7294 | 1759.466 | 1739.248 | 35.0593 | 27.807 | 9087.479 | 0.0147 | 243.58 | 1.6997 | 95.7988 | 77.39 | 535.71 | 0.033 | 0.0043 | 482068266 | 27.7911 | 1739.249 | 4.2477 | 35.0598 | 0
2015-04-11 11:52 | 42105.4943 | 4.3979 | 4.2482 | 33.7299 | 1758.895 | 1738.687 | 35.0597 | 27.8073 | 9088.479 | 0.016 | 243.892 | 1.6995 | 95.802 | 98.63 | 537.35 | 0.033 | 0.0066 | 482068267 | 27.7913 | 1738.687 | 4.2482 | 35.0601 | 0
2015-04-11 11:52 | 42105.4943 | 4.3986 | 4.2489 | 33.7301 | 1758.299 | 1738.1 | 35.0596 | 27.8071 | 9089.479 | 0.0175 | 244.29 | 1.6997 | 95.8031 | 93.44 | 538.36 | 0.033 | -0.0001 | 482068268 | 27.7911 | 1738.1 | 4.2489 | 35.06 | 0
2015-04-11 11:52 | 42105.4944 | 4.3985 | 4.249 | 33.7292 | 1757.242 | 1737.06 | 35.0592 | 27.8067 | 9090.479 | 0.0213 | 243.367 | 1.6996 | 95.8022 | 77.23 | 539.19 | 0.034 | 0.0056 | 482068269 | 27.7907 | 1737.06 | 4.249 | 35.0595 | 0
2015-04-11 11:52 | 42105.4944 | 4.3996 | 4.2501 | 33.73 | 1755.799 | 1735.64 | 35.0596 | 27.807 | 9091.479 | 0.0196 | 243.521 | 1.7002 | 95.7971 | 98.63 | 539.09 | 0.033 | 0.0067 | 482068270 | 27.791 | 1735.64 | 4.2501 | 35.0599 | 0
2015-04-11 11:52 | 42105.4944 | 4.4022 | 4.2528 | 33.7318 | 1754.314 | 1734.177 | 35.0598 | 27.8069 | 9092.479 | 0.0153 | 243.744 | 1.7001 | 95.8013 | 93.22 | 539.09 | 0.033 | 0.0049 | 482068271 | 27.7908 | 1734.177 | 4.2528 | 35.0601 | 0
2015-04-11 11:52 | 42105.4944 | 4.4036 | 4.2543 | 33.7325 | 1753.103 | 1732.986 | 35.0596 | 27.8066 | 9093.479 | 0.0162 | 243.519 | 1.7006 | 95.7991 | 76.55 | 539.63 | 0.033 | 0.0026 | 482068272 | 27.7905 | 1732.985 | 4.2543 | 35.06 | 0
2015-04-11 11:52 | 42105.4944 | 4.4048 | 4.2556 | 33.7337 | 1752.399 | 1732.292 | 35.06 | 27.8067 | 9094.479 | 0.0192 | 242.939 | 1.7009 | 95.8005 | 98.63 | 539.95 | 0.032 | 0.0048 | 482068273 | 27.7907 | 1732.292 | 4.2556 | 35.0604 | 0
2015-04-11 11:52 | 42105.4944 | 4.4063 | 4.2571 | 33.7351 | 1752.209 | 1732.106 | 35.0603 | 27.8068 | 9095.479 | 0.0208 | 243.547 | 1.7005 | 95.8006 | 93.32 | 540.53 | 0.033 | 0.0067 | 482068274 | 27.7908 | 1732.105 | 4.2571 | 35.0607 | 0
2015-04-11 11:52 | 42105.4944 | 4.4077 | 4.2585 | 33.7363 | 1752.105 | 1732.003 | 35.0603 | 27.8066 | 9096.479 | 0.0202 | 243.337 | 1.7009 | 95.8065 | 76.78 | 540.97 | 0.034 | 0.0066 | 482068275 | 27.7906 | 1732.003 | 4.2585 | 35.0606 | 0
2015-04-11 11:52 | 42105.4944 | 4.4075 | 4.2584 | 33.7359 | 1751.586 | 1731.492 | 35.0602 | 27.8066 | 9097.479 | 0.0162 | 243.213 | 1.7008 | 95.801 | 98.63 | 541.88 | 0.033 | 0.0067 | 482068276 | 27.7905 | 1731.492 | 4.2584 | 35.0605 | 0
2015-04-11 11:52 | 42105.4945 | 4.4099 | 4.2608 | 33.7381 | 1750.615 | 1730.536 | 35.0608 | 27.8068 | 9098.479 | 0.0156 | 243.273 | 1.7008 | 95.8031 | 93.04 | 543.37 | 0.034 | 0.005 | 482068277 | 27.7908 | 1730.536 | 4.2608 | 35.0611 | 0
2015-04-11 11:52 | 42105.4945 | 4.4162 | 4.2672 | 33.7438 | 1749.138 | 1729.082 | 35.0614 | 27.8066 | 9099.479 | 0.0167 | 243.665 | 1.7005 | 95.8061 | 75.91 | 544.39 | 0.034 | 0.0025 | 482068278 | 27.7906 | 1729.082 | 4.2672 | 35.0618 | 0
2015-04-11 11:52 | 42105.4945 | 4.4256 | 4.2766 | 33.7525 | 1747.206 | 1727.18 | 35.0624 | 27.8063 | 9100.479 | 0.0144 | 243.413 | 1.7008 | 95.8032 | 98.63 | 544.77 | 0.034 | 0.0055 | 482068279 | 27.7905 | 1727.18 | 4.2766 | 35.063 | 0
2015-04-11 11:52 | 42105.4945 | 4.4341 | 4.2852 | 33.7605 | 1745.306 | 1725.309 | 35.0635 | 27.8063 | 9101.479 | 0.0156 | 242.866 | 1.7009 | 95.8019 | 92.91 | 545.19 | 0.033 | 0.008 | 482068280 | 27.7906 | 1725.309 | 4.2852 | 35.0643 | 0
2015-04-11 11:52 | 42105.4945 | 4.4378 | 4.289 | 33.7636 | 1744.14 | 1724.162 | 35.0638 | 27.8061 | 9102.479 | 0.0157 | 243.045 | 1.701 | 95.8119 | 75.49 | 545.19 | 0.033 | 0.0023 | 482068281 | 27.7905 | 1724.162 | 4.289 | 35.0646 | 0
2015-04-11 11:52 | 42105.4945 | 4.4382 | 4.2894 | 33.7642 | 1744.296 | 1724.315 | 35.0641 | 27.8063 | 9103.479 | 0.0173 | 243.416 | 1.701 | 95.8063 | 98.63 | 544.45 | 0.034 | 0.0067 | 482068282 | 27.7906 | 1724.315 | 4.2894 | 35.0648 | 0
2015-04-11 11:52 | 42105.4945 | 4.4363 | 4.2874 | 33.7619 | 1744.918 | 1724.927 | 35.0633 | 27.8059 | 9104.479 | 0.0194 | 243.67 | 1.7014 | 95.8031 | 93.23 | 544.55 | 0.034 | 0.0067 | 482068283 | 27.7901 | 1724.927 | 4.2874 | 35.0639 | 0
2015-04-11 11:52 | 42105.4945 | 4.4355 | 4.2867 | 33.7611 | 1744.786 | 1724.797 | 35.0633 | 27.806 | 9105.479 | 0.0221 | 243.228 | 1.7012 | 95.8032 | 76.31 | 546.11 | 0.033 | 0.0044 | 482068284 | 27.7901 | 1724.797 | 4.2867 | 35.0638 | 0
2015-04-11 11:52 | 42105.4945 | 4.4385 | 4.2897 | 33.7635 | 1743.575 | 1723.605 | 35.0636 | 27.8059 | 9106.479 | 0.0213 | 243.595 | 1.701 | 95.7994 | 98.63 | 547.07 | 0.033 | 0.0065 | 482068285 | 27.79 | 1723.605 | 4.2897 | 35.0641 | 0
2015-04-11 11:52 | 42105.4946 | 4.4413 | 4.2926 | 33.7658 | 1742.049 | 1722.103 | 35.064 | 27.8059 | 9107.479 | 0.0221 | 243.6 | 1.7011 | 95.8088 | 92.93 | 548.2 | 0.034 | 0.0025 | 482068286 | 27.79 | 1722.103 | 4.2926 | 35.0645 | 0
2015-04-11 11:52 | 42105.4946 | 4.445 | 4.2964 | 33.769 | 1740.725 | 1720.8 | 35.0644 | 27.8058 | 9108.479 | 0.0202 | 243.193 | 1.7016 | 95.8103 | 75.42 | 549.11 | 0.033 | 0.0038 | 482068287 | 27.7899 | 1720.8 | 4.2964 | 35.0649 | 0
2015-04-11 11:52 | 42105.4946 | 4.448 | 4.2995 | 33.7715 | 1739.713 | 1719.803 | 35.0647 | 27.8057 | 9109.479 | 0.017 | 243.463 | 1.7018 | 95.7999 | 98.63 | 549 | 0.034 | 0.0079 | 482068288 | 27.7898 | 1719.803 | 4.2995 | 35.0652 | 0
2015-04-11 11:52 | 42105.4946 | 4.4509 | 4.3024 | 33.7741 | 1738.838 | 1718.942 | 35.0651 | 27.8056 | 9110.479 | 0.0132 | 243.435 | 1.7019 | 95.8081 | 92.91 | 549.91 | 0.033 | 0.0074 | 482068289 | 27.7899 | 1718.941 | 4.3024 | 35.0657 | 0
2015-04-11 11:52 | 42105.4946 | 4.4539 | 4.3055 | 33.7766 | 1737.858 | 1717.978 | 35.0652 | 27.8055 | 9111.479 | 0.0172 | 243.362 | 1.7024 | 95.8088 | 75.3 | 550.61 | 0.033 | 0.0052 | 482068290 | 27.7896 | 1717.977 | 4.3055 | 35.0658 | 0
2015-04-11 11:52 | 42105.4946 | 4.4523 | 4.304 | 33.7745 | 1736.772 | 1716.908 | 35.0651 | 27.8056 | 9112.479 | 0.0197 | 243.055 | 1.7028 | 95.8095 | 98.63 | 551.46 | 0.033 | 0.0043 | 482068291 | 27.7897 | 1716.908 | 4.304 | 35.0656 | 0
2015-04-11 11:52 | 42105.4946 | 4.4584 | 4.3101 | 33.7804 | 1735.715 | 1715.867 | 35.066 | 27.8055 | 9113.479 | 0.0204 | 243.078 | 1.7027 | 95.8116 | 92.99 | 551.73 | 0.033 | 0.0043 | 482068292 | 27.7897 | 1715.867 | 4.3102 | 35.0665 | 0
2015-04-11 11:52 | 42105.4946 | 4.4633 | 4.315 | 33.7847 | 1734.909 | 1715.074 | 35.0662 | 27.8052 | 9114.479 | 0.0246 | 243.043 | 1.703 | 95.8116 | 75.45 | 551.95 | 0.033 | 0.0032 | 482068293 | 27.7895 | 1715.074 | 4.315 | 35.0669 | 0
2015-04-11 11:52 | 42105.4946 | 4.4637 | 4.3155 | 33.7853 | 1734.544 | 1714.714 | 35.0666 | 27.8055 | 9115.479 | 0.0231 | 242.765 | 1.7032 | 95.8042 | 98.63 | 552.33 | 0.033 | 0.0018 | 482068294 | 27.7897 | 1714.714 | 4.3155 | 35.0672 | 0
2015-04-11 11:52 | 42105.4947 | 4.4659 | 4.3176 | 33.7872 | 1734.599 | 1714.769 | 35.0667 | 27.8053 | 9116.479 | 0.0211 | 242.779 | 1.7033 | 95.8092 | 93.08 | 552.74 | 0.033 | 0.0018 | 482068295 | 27.7894 | 1714.768 | 4.3176 | 35.0672 | 0
2015-04-11 11:52 | 42105.4947 | 4.4656 | 4.3174 | 33.7866 | 1734.432 | 1714.604 | 35.0664 | 27.8051 | 9117.479 | 0.0214 | 242.83 | 1.7032 | 95.8108 | 75.62 | 553.16 | 0.033 | 0.0013 | 482068296 | 27.7892 | 1714.604 | 4.3174 | 35.0669 | 0
2015-04-11 11:52 | 42105.4947 | 4.465 | 4.3169 | 33.786 | 1733.508 | 1713.694 | 35.0668 | 27.8054 | 9118.479 | 0.0231 | 242.65 | 1.7032 | 95.8117 | 98.63 | 553.47 | 0.034 | 0.0004 | 482068297 | 27.7895 | 1713.694 | 4.3169 | 35.0672 | 0
2015-04-11 11:52 | 42105.4947 | 4.4698 | 4.3218 | 33.7905 | 1732.039 | 1712.248 | 35.0676 | 27.8055 | 9119.479 | 0.0232 | 242.649 | 1.7033 | 95.8116 | 92.9 | 554.41 | 0.033 | 0.0048 | 482068298 | 27.7897 | 1712.248 | 4.3218 | 35.0681 | 0
2015-04-11 11:52 | 42105.4947 | 4.4855 | 4.3373 | 33.8054 | 1730.357 | 1710.592 | 35.069 | 27.805 | 9120.479 | 0.0224 | 242.653 | 1.7031 | 95.8116 | 75.04 | 554.89 | 0.033 | 0.0089 | 482068299 | 27.7893 | 1710.592 | 4.3374 | 35.0698 | 0
2015-04-11 11:52 | 42105.4947 | 4.494 | 4.3459 | 33.8133 | 1728.728 | 1708.989 | 35.0698 | 27.8047 | 9121.479 | 0.0203 | 242.635 | 1.7033 | 95.8082 | 98.63 | 555.38 | 0.034 | 0.0019 | 482068300 | 27.7892 | 1708.988 | 4.3459 | 35.0709 | 0
2015-04-11 11:52 | 42105.4947 | 4.4981 | 4.3501 | 33.8165 | 1727.37 | 1707.651 | 35.0699 | 27.8043 | 9122.479 | 0.0205 | 242.565 | 1.7033 | 95.8094 | 92.98 | 555.59 | 0.033 | 0.0043 | 482068301 | 27.7888 | 1707.651 | 4.3501 | 35.0709 | 0
2015-04-11 11:52 | 42105.4947 | 4.5005 | 4.3526 | 33.8189 | 1726.594 | 1706.887 | 35.0705 | 27.8045 | 9123.479 | 0.0208 | 242.482 | 1.7033 | 95.8095 | 75.21 | 555.91 | 0.033 | 0.002 | 482068302 | 27.789 | 1706.887 | 4.3526 | 35.0715 | 0
2015-04-11 11:52 | 42105.4948 | 4.5009 | 4.3529 | 33.8197 | 1726.674 | 1706.966 | 35.0712 | 27.805 | 9124.479 | 0.0216 | 242.456 | 1.7033 | 95.8108 | 98.63 | 556.45 | 0.033 | 0.0018 | 482068303 | 27.7894 | 1706.966 | 4.3529 | 35.072 | 0
2015-04-11 11:52 | 42105.4948 | 4.5017 | 4.3537 | 33.8199 | 1726.946 | 1707.234 | 35.0706 | 27.8045 | 9125.479 | 0.0203 | 242.483 | 1.7033 | 95.8116 | 92.95 | 557.1 | 0.033 | 0.0038 | 482068304 | 27.7887 | 1707.234 | 4.3537 | 35.0713 | 0
2015-04-11 11:52 | 42105.4948 | 4.5016 | 4.3537 | 33.8192 | 1726.33 | 1706.627 | 35.0702 | 27.8041 | 9126.479 | 0.0223 | 242.687 | 1.7033 | 95.8138 | 75.05 | 557.82 | 0.033 | 0.0043 | 482068305 | 27.7883 | 1706.627 | 4.3537 | 35.0708 | 0
2015-04-11 11:52 | 42105.4948 | 4.5045 | 4.3567 | 33.8217 | 1724.775 | 1705.096 | 35.0708 | 27.8043 | 9127.479 | 0.022 | 242.94 | 1.7033 | 95.8145 | 98.63 | 558.32 | 0.032 | 0.0009 | 482068306 | 27.7885 | 1705.096 | 4.3568 | 35.0715 | 0
2015-04-11 11:53 | 42105.4948 | 4.5087 | 4.361 | 33.8254 | 1723.057 | 1703.404 | 35.0715 | 27.8044 | 9128.479 | 0.019 | 242.387 | 1.7033 | 95.8088 | 92.7 | 558.59 | 0.033 | 0.0008 | 482068307 | 27.7887 | 1703.404 | 4.361 | 35.0722 | 0
2015-04-11 11:53 | 42105.4948 | 4.5142 | 4.3666 | 33.8302 | 1721.416 | 1701.789 | 35.0721 | 27.8042 | 9129.479 | 0.0203 | 241.667 | 1.7034 | 95.8127 | 74.29 | 559.22 | 0.034 | 0.0005 | 482068308 | 27.7885 | 1701.789 | 4.3666 | 35.0728 | 0
2015-04-11 11:53 | 42105.4948 | 4.5153 | 4.3678 | 33.8306 | 1720.039 | 1700.433 | 35.0721 | 27.8042 | 9130.479 | 0.02 | 242.094 | 1.7034 | 95.8137 | 98.63 | 559.03 | 0.033 | 0.0005 | 482068309 | 27.7884 | 1700.433 | 4.3678 | 35.0728 | 0
2015-04-11 11:53 | 42105.4948 | 4.516 | 4.3686 | 33.831 | 1719.25 | 1699.656 | 35.0723 | 27.8042 | 9131.479 | 0.0176 | 242.22 | 1.7038 | 95.8106 | 92.53 | 558.97 | 0.033 | 0.0018 | 482068310 | 27.7884 | 1699.656 | 4.3686 | 35.0729 | 0
2015-04-11 11:53 | 42105.4948 | 4.5161 | 4.3687 | 33.8314 | 1719.367 | 1699.772 | 35.0726 | 27.8044 | 9132.479 | 0.018 | 242.399 | 1.7041 | 95.8127 | 73.78 | 559.04 | 0.034 | 0.0027 | 482068311 | 27.7885 | 1699.772 | 4.3687 | 35.0731 | 0
2015-04-11 11:53 | 42105.4949 | 4.5159 | 4.3684 | 33.8312 | 1719.879 | 1700.275 | 35.0725 | 27.8044 | 9133.479 | 0.0196 | 242.341 | 1.7036 | 95.8127 | 98.63 | 559.25 | 0.033 | 0.0043 | 482068312 | 27.7885 | 1700.275 | 4.3684 | 35.073 | 0
2015-04-11 11:53 | 42105.4949 | 4.5158 | 4.3683 | 33.8307 | 1719.847 | 1700.244 | 35.0721 | 27.8041 | 9134.479 | 0.0211 | 242.6 | 1.7032 | 95.8117 | 92.87 | 560.12 | 0.034 | 0.0043 | 482068313 | 27.7881 | 1700.244 | 4.3683 | 35.0725 | 0
2015-04-11 11:53 | 42105.4949 | 4.5163 | 4.3689 | 33.8307 | 1718.574 | 1698.99 | 35.0722 | 27.8041 | 9135.479 | 0.0186 | 242.809 | 1.7032 | 95.808 | 74.64 | 560.79 | 0.033 | 0.0039 | 482068314 | 27.7881 | 1698.99 | 4.3689 | 35.0725 | 0
2015-04-11 11:53 | 42105.4949 | 4.5168 | 4.3697 | 33.8304 | 1716.59 | 1697.037 | 35.0722 | 27.804 | 9136.479 | 0.0165 | 242.981 | 1.7032 | 95.8066 | 98.63 | 561.25 | 0.033 | 0.002 | 482068315 | 27.788 | 1697.037 | 4.3697 | 35.0726 | 0
2015-04-11 11:53 | 42105.4949 | 4.5187 | 4.3717 | 33.8318 | 1714.636 | 1695.114 | 35.0728 | 27.8042 | 9137.479 | 0.0169 | 242.413 | 1.7035 | 95.8127 | 92.74 | 561.61 | 0.034 | 0.0041 | 482068316 | 27.7883 | 1695.114 | 4.3717 | 35.0732 | 0
2015-04-11 11:53 | 42105.4949 | 4.53 | 4.383 | 33.8427 | 1713.166 | 1693.666 | 35.0741 | 27.804 | 9138.479 | 0.0193 | 242.495 | 1.7035 | 95.8127 | 74.2 | 561.59 | 0.033 | 0.0018 | 482068317 | 27.7882 | 1693.666 | 4.383 | 35.0747 | 0
2015-04-11 11:53 | 42105.4949 | 4.5356 | 4.3887 | 33.8478 | 1712.291 | 1692.804 | 35.0745 | 27.8037 | 9139.479 | 0.0214 | 242.613 | 1.7043 | 95.8106 | 98.63 | 560.9 | 0.033 | 0.0043 | 482068318 | 27.788 | 1692.804 | 4.3886 | 35.0752 | 0
2015-04-11 11:53 | 42105.4949 | 4.5381 | 4.3911 | 33.8496 | 1711.824 | 1692.344 | 35.0743 | 27.8033 | 9140.479 | 0.0209 | 242.553 | 1.7044 | 95.8116 | 92.58 | 560.89 | 0.033 | 0.0043 | 482068319 | 27.7875 | 1692.344 | 4.3911 | 35.0749 | 0
2015-04-11 11:53 | 42105.495 | 4.5351 | 4.3883 | 33.8471 | 1711.467 | 1691.993 | 35.0747 | 27.8039 | 9141.479 | 0.021 | 242.299 | 1.7053 | 95.8127 | 73.69 | 561.7 | 0.034 | 0.0021 | 482068320 | 27.7881 | 1691.993 | 4.3882 | 35.0752 | 0
2015-04-11 11:53 | 42105.495 | 4.5416 | 4.3947 | 33.8534 | 1711.109 | 1691.64 | 35.0753 | 27.8037 | 9142.479 | 0.0193 | 242.079 | 1.7048 | 95.818 | 98.63 | 562.6 | 0.032 | -0.0001 | 482068321 | 27.7879 | 1691.64 | 4.3947 | 35.0759 | 0
2015-04-11 11:53 | 42105.495 | 4.5432 | 4.3963 | 33.8541 | 1710.541 | 1691.081 | 35.0748 | 27.8031 | 9143.479 | 0.0203 | 242.104 | 1.7055 | 95.8128 | 92.47 | 562.72 | 0.033 | 0.0012 | 482068322 | 27.7873 | 1691.081 | 4.3963 | 35.0754 | 0
2015-04-11 11:53 | 42105.495 | 4.5435 | 4.3966 | 33.8543 | 1709.539 | 1690.095 | 35.0752 | 27.8034 | 9144.479 | 0.0215 | 242.148 | 1.7055 | 95.8159 | 73.33 | 563.27 | 0.033 | 0.0017 | 482068323 | 27.7876 | 1690.095 | 4.3966 | 35.0758 | 0
2015-04-11 11:53 | 42105.495 | 4.5463 | 4.3996 | 33.8566 | 1708.206 | 1688.782 | 35.0756 | 27.8034 | 9145.479 | 0.0203 | 241.917 | 1.7057 | 95.8216 | 98.63 | 563.33 | 0.033 | 0.0003 | 482068324 | 27.7876 | 1688.782 | 4.3996 | 35.0762 | 0
2015-04-11 11:53 | 42105.495 | 4.5477 | 4.4012 | 33.8576 | 1706.867 | 1687.464 | 35.0759 | 27.8035 | 9146.479 | 0.0197 | 242.06 | 1.7057 | 95.8166 | 92.61 | 563.19 | 0.034 | 0.0007 | 482068325 | 27.7877 | 1687.463 | 4.4011 | 35.0764 | 0
2015-04-11 11:53 | 42105.495 | 4.5502 | 4.4036 | 33.8596 | 1705.755 | 1686.369 | 35.0763 | 27.8035 | 9147.479 | 0.0202 | 242.042 | 1.7056 | 95.8141 | 73.62 | 563.39 | 0.034 | 0.0006 | 482068326 | 27.7876 | 1686.369 | 4.4036 | 35.0768 | 0
2015-04-11 11:53 | 42105.495 | 4.5518 | 4.4054 | 33.8607 | 1704.815 | 1685.443 | 35.0762 | 27.8032 | 9148.479 | 0.0214 | 241.986 | 1.7057 | 95.8209 | 98.63 | 563.97 | 0.032 | 0.0025 | 482068327 | 27.7874 | 1685.443 | 4.4054 | 35.0767 | 0
2015-04-11 11:53 | 42105.495 | 4.5561 | 4.4097 | 33.8646 | 1703.894 | 1684.536 | 35.0766 | 27.8032 | 9149.479 | 0.0215 | 241.942 | 1.7057 | 95.8192 | 92.31 | 563.89 | 0.033 | 0.0049 | 482068328 | 27.7874 | 1684.536 | 4.4097 | 35.0772 | 0
2015-04-11 11:53 | 42105.4951 | 4.5573 | 4.411 | 33.8653 | 1703.069 | 1683.724 | 35.0767 | 27.803 | 9150.479 | 0.0182 | 241.862 | 1.7056 | 95.817 | 72.73 | 563.93 | 0.034 | -0.0004 | 482068329 | 27.7872 | 1683.724 | 4.411 | 35.0771 | 0
2015-04-11 11:53 | 42105.4951 | 4.5582 | 4.4118 | 33.8663 | 1702.614 | 1683.276 | 35.0771 | 27.8033 | 9151.479 | 0.0152 | 241.765 | 1.7057 | 95.8204 | 98.63 | 564.12 | 0.033 | -0.0044 | 482068330 | 27.7874 | 1683.276 | 4.4119 | 35.0776 | 0
2015-04-11 11:53 | 42105.4951 | 4.5593 | 4.4129 | 33.8676 | 1702.593 | 1683.255 | 35.0775 | 27.8034 | 9152.479 | 0.0131 | 241.675 | 1.7057 | 95.8206 | 92.23 | 564.43 | 0.033 | -0.0018 | 482068331 | 27.7875 | 1683.255 | 4.413 | 35.0779 | 0
2015-04-11 11:53 | 42105.4951 | 4.5601 | 4.4138 | 33.8677 | 1702.283 | 1682.95 | 35.0769 | 27.8029 | 9153.479 | 0.016 | 241.724 | 1.7057 | 95.8208 | 72.45 | 565.07 | 0.033 | 0.0043 | 482068332 | 27.787 | 1682.95 | 4.4138 | 35.0773 | 0
2015-04-11 11:53 | 42105.4951 | 4.5605 | 4.4143 | 33.868 | 1701.012 | 1681.699 | 35.0776 | 27.8033 | 9154.479 | 0.0167 | 242.17 | 1.7057 | 95.8178 | 98.63 | 565.76 | 0.034 | 0.0043 | 482068333 | 27.7874 | 1681.699 | 4.4143 | 35.0779 | 0
2015-04-11 11:53 | 42105.4951 | 4.564 | 4.418 | 33.8706 | 1699.221 | 1679.935 | 35.0777 | 27.8031 | 9155.479 | 0.0173 | 241.998 | 1.7057 | 95.8181 | 92.49 | 565.77 | 0.033 | 0.0043 | 482068334 | 27.7872 | 1679.935 | 4.4179 | 35.0781 | 0
2015-04-11 11:53 | 42105.4951 | 4.5702 | 4.4242 | 33.8762 | 1697.454 | 1678.195 | 35.0784 | 27.803 | 9156.479 | 0.0196 | 242.362 | 1.7057 | 95.8212 | 73.08 | 566.2 | 0.034 | 0.0018 | 482068335 | 27.7872 | 1678.195 | 4.4242 | 35.079 | 0
2015-04-11 11:53 | 42105.4951 | 4.5772 | 4.4312 | 33.8827 | 1696.088 | 1676.85 | 35.0793 | 27.8028 | 9157.479 | 0.0197 | 241.607 | 1.7057 | 95.8266 | 98.63 | 566.37 | 0.033 | 0.0041 | 482068336 | 27.7871 | 1676.85 | 4.4312 | 35.0799 | 0
2015-04-11 11:53 | 42105.4951 | 4.585 | 4.4391 | 33.8909 | 1695.335 | 1676.109 | 35.0807 | 27.8031 | 9158.479 | 0.0196 | 241.876 | 1.706 | 95.8234 | 92.28 | 566.77 | 0.033 | -0.0022 | 482068337 | 27.7876 | 1676.108 | 4.439 | 35.0816 | 0
2015-04-11 11:53 | 42105.4952 | 4.5937 | 4.4476 | 33.8987 | 1695.102 | 1675.879 | 35.0807 | 27.8021 | 9159.479 | 0.02 | 241.666 | 1.7062 | 95.8237 | 72.42 | 566.79 | 0.033 | 0.0168 | 482068338 | 27.7866 | 1675.878 | 4.4477 | 35.0816 | 0
2015-04-11 11:53 | 42105.4952 | 4.5904 | 4.4444 | 33.8951 | 1694.897 | 1675.677 | 35.0802 | 27.8021 | 9160.479 | 0.0181 | 241.794 | 1.7067 | 95.8209 | 98.63 | 566.2 | 0.034 | 0.005 | 482068339 | 27.7865 | 1675.677 | 4.4444 | 35.081 | 0
2015-04-11 11:53 | 42105.4952 | 4.5911 | 4.4451 | 33.8957 | 1694.287 | 1675.077 | 35.0806 | 27.8024 | 9161.479 | 0.0191 | 242.228 | 1.7067 | 95.8159 | 92.17 | 566.1 | 0.034 | 0.0028 | 482068340 | 27.7866 | 1675.076 | 4.4452 | 35.0812 | 0
2015-04-11 11:53 | 42105.4952 | 4.5952 | 4.4493 | 33.8999 | 1693.282 | 1674.086 | 35.0815 | 27.8026 | 9162.479 | 0.0171 | 241.691 | 1.7067 | 95.8216 | 72.05 | 566.77 | 0.033 | 0.0043 | 482068341 | 27.7869 | 1674.087 | 4.4493 | 35.0822 | 0
2015-04-11 11:53 | 42105.4952 | 4.6018 | 4.4559 | 33.9059 | 1691.997 | 1672.821 | 35.0822 | 27.8024 | 9163.479 | 0.0201 | 241.182 | 1.7071 | 95.8199 | 98.63 | 567.11 | 0.033 | 0.0015 | 482068342 | 27.7868 | 1672.821 | 4.4559 | 35.0829 | 0
2015-04-11 11:53 | 42105.4952 | 4.6061 | 4.4603 | 33.9098 | 1690.726 | 1671.57 | 35.0827 | 27.8024 | 9164.479 | 0.0196 | 241.996 | 1.7068 | 95.8234 | 92.29 | 567 | 0.034 | 0.0006 | 482068343 | 27.7867 | 1671.57 | 4.4603 | 35.0835 | 0
2015-04-11 11:53 | 42105.4952 | 4.6134 | 4.4677 | 33.9166 | 1689.818 | 1670.676 | 35.0833 | 27.802 | 9165.479 | 0.0178 | 241.873 | 1.7075 | 95.8234 | 72.3 | 567.5 | 0.034 | 0.0018 | 482068344 | 27.7864 | 1670.676 | 4.4676 | 35.0842 | 0
2015-04-11 11:53 | 42105.4952 | 4.6148 | 4.4691 | 33.9175 | 1689.273 | 1670.139 | 35.0831 | 27.8017 | 9166.479 | 0.0195 | 241.423 | 1.7076 | 95.8274 | 98.63 | 568.38 | 0.033 | 0.0027 | 482068345 | 27.7862 | 1670.139 | 4.4691 | 35.084 | 0
2015-04-11 11:53 | 42105.4953 | 4.6167 | 4.471 | 33.9193 | 1688.502 | 1669.38 | 35.0837 | 27.802 | 9167.479 | 0.0207 | 241.385 | 1.7077 | 95.8227 | 92.24 | 568.34 | 0.033 | 0.0028 | 482068346 | 27.7863 | 1669.38 | 4.471 | 35.0845 | 0
2015-04-11 11:53 | 42105.4953 | 4.6212 | 4.4755 | 33.9233 | 1687.322 | 1668.218 | 35.0842 | 27.8019 | 9168.479 | 0.02 | 241.375 | 1.7074 | 95.8255 | 72.08 | 568.24 | 0.033 | 0.0005 | 482068347 | 27.7862 | 1668.217 | 4.4756 | 35.085 | 0
2015-04-11 11:53 | 42105.4953 | 4.6273 | 4.4817 | 33.9288 | 1686.061 | 1666.976 | 35.0848 | 27.8016 | 9169.479 | 0.0196 | 241.332 | 1.7081 | 95.8274 | 98.63 | 568.34 | 0.033 | 0.0043 | 482068348 | 27.7861 | 1666.976 | 4.4817 | 35.0857 | 0
2015-04-11 11:53 | 42105.4953 | 4.6308 | 4.4853 | 33.9323 | 1685.024 | 1665.955 | 35.0856 | 27.8019 | 9170.479 | 0.0203 | 241.109 | 1.7081 | 95.8184 | 92.18 | 568.88 | 0.033 | 0.0039 | 482068349 | 27.7863 | 1665.955 | 4.4853 | 35.0864 | 0
2015-04-11 11:53 | 42105.4953 | 4.6354 | 4.4899 | 33.9366 | 1684.39 | 1665.33 | 35.0861 | 27.8018 | 9171.479 | 0.0214 | 241.277 | 1.7081 | 95.8216 | 71.84 | 569.3 | 0.033 | 0.0018 | 482068350 | 27.7862 | 1665.33 | 4.4899 | 35.087 | 0
2015-04-11 11:53 | 42105.4953 | 4.6396 | 4.494 | 33.9401 | 1684.029 | 1664.975 | 35.086 | 27.8012 | 9172.479 | -0.0004 | 241.221 | 1.7081 | 95.8209 | 98.63 | 569.41 | 0.033 | 0.0018 | 482068351 | 27.7856 | 1664.975 | 4.494 | 35.0868 | 0
2015-04-11 11:53 | 42105.4953 | 4.6388 | 4.4933 | 33.9391 | 1683.587 | 1664.54 | 35.086 | 27.8013 | 9173.479 | -0.0052 | 241.036 | 1.7081 | 95.8223 | 92.23 | 569.73 | 0.033 | -0.0006 | 482068352 | 27.7856 | 1664.54 | 4.4933 | 35.0868 | 0
2015-04-11 11:53 | 42105.4953 | 4.6415 | 4.496 | 33.9416 | 1682.847 | 1663.811 | 35.0863 | 27.8013 | 9174.479 | -0.0071 | 240.967 | 1.7081 | 95.8256 | 71.9 | 569.88 | 0.033 | -0.0006 | 482068353 | 27.7856 | 1663.811 | 4.496 | 35.0871 | 0
2015-04-11 11:53 | 42105.4953 | 4.642 | 4.4966 | 33.9418 | 1681.84 | 1662.819 | 35.0866 | 27.8014 | 9175.479 | -0.0087 | 240.972 | 1.7079 | 95.8244 | 98.63 | 570.19 | 0.033 | -0.0006 | 482068354 | 27.7857 | 1662.819 | 4.4966 | 35.0873 | 0
2015-04-11 11:53 | 42105.4954 | 4.6455 | 4.5002 | 33.945 | 1680.51 | 1661.51 | 35.0873 | 27.8016 | 9176.479 | -0.0092 | 241.022 | 1.7081 | 95.8224 | 92.16 | 570.58 | 0.033 | -0.0006 | 482068355 | 27.7858 | 1661.51 | 4.5002 | 35.088 | 0
2015-04-11 11:53 | 42105.4954 | 4.6551 | 4.5099 | 33.9541 | 1678.965 | 1659.988 | 35.0883 | 27.8013 | 9177.479 | -0.0099 | 241.051 | 1.7081 | 95.8242 | 71.63 | 570.91 | 0.033 | 0.0031 | 482068356 | 27.7857 | 1659.988 | 4.5099 | 35.0892 | 0
2015-04-11 11:53 | 42105.4954 | 4.6607 | 4.5155 | 33.9595 | 1677.567 | 1658.611 | 35.0894 | 27.8015 | 9178.479 | -0.0096 | 240.981 | 1.7081 | 95.8226 | 98.63 | 571.13 | 0.034 | 0.0007 | 482068357 | 27.786 | 1658.611 | 4.5155 | 35.0903 | 0
2015-04-11 11:53 | 42105.4954 | 4.6673 | 4.5222 | 33.9655 | 1676.751 | 1657.808 | 35.0897 | 27.801 | 9179.479 | -0.01 | 240.871 | 1.7081 | 95.8317 | 91.92 | 570.91 | 0.033 | -0.0006 | 482068358 | 27.7855 | 1657.808 | 4.5221 | 35.0907 | 0
2015-04-11 11:53 | 42105.4954 | 4.6672 | 4.522 | 33.9657 | 1676.91 | 1657.964 | 35.0901 | 27.8014 | 9180.479 | -0.0098 | 240.756 | 1.7081 | 95.8111 | 70.9 | 571.24 | 0.033 | -0.002 | 482068359 | 27.7858 | 1657.964 | 4.522 | 35.091 | 0
2015-04-11 11:53 | 42105.4954 | 4.6628 | 4.5176 | 33.9609 | 1677.586 | 1658.63 | 35.089 | 27.801 | 9181.479 | -0.0098 | 240.633 | 1.7081 | 95.823 | 98.63 | 571.98 | 0.033 | 0.0007 | 482068360 | 27.7852 | 1658.63 | 4.5176 | 35.0896 | 0
2015-04-11 11:53 | 42105.4954 | 4.6592 | 4.514 | 33.9577 | 1677.794 | 1658.834 | 35.0892 | 27.8016 | 9182.479 | -0.0099 | 240.637 | 1.7081 | 95.8209 | 91.98 | 571.98 | 0.032 | 0.0023 | 482068361 | 27.7856 | 1658.835 | 4.514 | 35.0896 | 0
2015-04-11 11:53 | 42105.4954 | 4.6642 | 4.519 | 33.9622 | 1676.622 | 1657.68 | 35.0897 | 27.8014 | 9183.479 | -0.0094 | 240.996 | 1.7081 | 95.8294 | 71 | 572.3 | 0.033 | -0.0013 | 482068362 | 27.7855 | 1657.68 | 4.5191 | 35.0902 | 0
2015-04-11 11:53 | 42105.4955 | 4.6711 | 4.5261 | 33.9683 | 1674.576 | 1655.666 | 35.0903 | 27.8011 | 9184.479 | -0.0102 | 240.567 | 1.7081 | 95.8295 | 98.63 | 572.68 | 0.033 | -0.002 | 482068363 | 27.7853 | 1655.666 | 4.5261 | 35.091 | 0
2015-04-11 11:53 | 42105.4955 | 4.678 | 4.5331 | 33.9746 | 1672.396 | 1653.519 | 35.0914 | 27.8012 | 9185.479 | -0.0142 | 240.391 | 1.7081 | 95.8246 | 92.15 | 573.18 | 0.034 | 0.0002 | 482068364 | 27.7855 | 1653.519 | 4.5331 | 35.0922 | 0
2015-04-11 11:53 | 42105.4955 | 4.6878 | 4.5429 | 33.9844 | 1670.579 | 1651.73 | 35.0931 | 27.8014 | 9186.479 | -0.0144 | 240.493 | 1.7081 | 95.8266 | 71.37 | 573.31 | 0.032 | 0.0014 | 482068365 | 27.7859 | 1651.73 | 4.543 | 35.094 | 0
2015-04-11 11:53 | 42105.4955 | 4.6956 | 4.5507 | 33.9916 | 1669.66 | 1650.824 | 35.0937 | 27.801 | 9187.479 | -0.0139 | 240.503 | 1.7083 | 95.8199 | 98.63 | 573.16 | 0.032 | 0.0002 | 482068366 | 27.7855 | 1650.824 | 4.5507 | 35.0947 | 0
2015-04-11 11:54 | 42105.4955 | 4.6936 | 4.5488 | 33.9895 | 1669.998 | 1651.157 | 35.0933 | 27.8009 | 9188.479 | -0.0137 | 240.337 | 1.7083 | 95.8208 | 92.09 | 573.32 | 0.034 | 0.0006 | 482068367 | 27.7853 | 1651.157 | 4.5488 | 35.0941 | 0
2015-04-11 11:54 | 42105.4955 | 4.6871 | 4.5423 | 33.9827 | 1670.63 | 1651.779 | 35.0922 | 27.8008 | 9189.479 | -0.0141 | 240.586 | 1.7081 | 95.8252 | 71.13 | 573.76 | 0.032 | -0.0025 | 482068368 | 27.7849 | 1651.779 | 4.5423 | 35.0927 | 0
2015-04-11 11:54 | 42105.4955 | 4.6857 | 4.5409 | 33.9813 | 1670.406 | 1651.559 | 35.0923 | 27.8011 | 9190.479 | -0.0138 | 240.919 | 1.708 | 95.8284 | 98.63 | 573.74 | 0.032 | 0.0021 | 482068369 | 27.7851 | 1651.559 | 4.5409 | 35.0927 | 0
2015-04-11 11:54 | 42105.4955 | 4.6916 | 4.5469 | 33.9869 | 1668.83 | 1650.007 | 35.0933 | 27.8012 | 9191.479 | -0.0125 | 240.906 | 1.708 | 95.8227 | 91.84 | 573.54 | 0.033 | 0.0042 | 482068370 | 27.7853 | 1650.007 | 4.5469 | 35.0939 | 0
2015-04-11 11:54 | 42105.4955 | 4.7002 | 4.5556 | 33.995 | 1666.824 | 1648.031 | 35.0944 | 27.8011 | 9192.479 | -0.0145 | 240.491 | 1.7081 | 95.8244 | 70.39 | 573.64 | 0.034 | 0.002 | 482068371 | 27.7854 | 1648.031 | 4.5556 | 35.0952 | 0
2015-04-11 11:54 | 42105.4956 | 4.7185 | 4.5739 | 34.0131 | 1664.875 | 1646.112 | 35.0966 | 27.8008 | 9193.479 | -0.0148 | 239.953 | 1.7081 | 95.8234 | 98.63 | 573.79 | 0.034 | -0.0001 | 482068372 | 27.7854 | 1646.112 | 4.5739 | 35.0978 | 0
2015-04-11 11:54 | 42105.4956 | 4.7244 | 4.5799 | 34.0186 | 1663.346 | 1644.606 | 35.0976 | 27.8009 | 9194.479 | -0.0132 | 239.562 | 1.7086 | 95.8267 | 92.04 | 574.46 | 0.034 | 0.0012 | 482068373 | 27.7855 | 1644.606 | 4.5798 | 35.0988 | 0
2015-04-11 11:54 | 42105.4956 | 4.7294 | 4.5848 | 34.0235 | 1662.605 | 1643.876 | 35.0984 | 27.801 | 9195.479 | -0.0142 | 239.681 | 1.7089 | 95.8284 | 70.84 | 574.73 | 0.032 | 0.002 | 482068374 | 27.7855 | 1643.876 | 4.5848 | 35.0996 | 0
2015-04-11 11:54 | 42105.4956 | 4.7309 | 4.5863 | 34.0247 | 1662.695 | 1643.965 | 35.0983 | 27.8007 | 9196.479 | -0.0159 | 240.442 | 1.7095 | 95.8184 | 98.63 | 575.03 | 0.033 | -0.0009 | 482068375 | 27.7852 | 1643.965 | 4.5863 | 35.0993 | 0
2015-04-11 11:54 | 42105.4956 | 4.729 | 4.5844 | 34.0222 | 1662.761 | 1644.03 | 35.0976 | 27.8003 | 9197.479 | -0.0166 | 240.399 | 1.7092 | 95.8274 | 91.56 | 574.96 | 0.033 | -0.0013 | 482068376 | 27.7847 | 1644.03 | 4.5844 | 35.0984 | 0
2015-04-11 11:54 | 42105.4956 | 4.7296 | 4.5851 | 34.0227 | 1661.999 | 1643.28 | 35.0981 | 27.8007 | 9198.479 | -0.0175 | 240.06 | 1.7089 | 95.8237 | 69.48 | 574.87 | 0.033 | 0.0007 | 482068377 | 27.7849 | 1643.28 | 4.5851 | 35.0988 | 0
2015-04-11 11:54 | 42105.4956 | 4.734 | 4.5896 | 34.0267 | 1660.701 | 1642.002 | 35.0986 | 27.8006 | 9199.479 | -0.0176 | 240.045 | 1.7084 | 95.8319 | 98.63 | 575.09 | 0.033 | 0.0029 | 482068378 | 27.7849 | 1642.001 | 4.5896 | 35.0994 | 0
2015-04-11 11:54 | 42105.4956 | 4.7382 | 4.5938 | 34.0307 | 1659.494 | 1640.812 | 35.0994 | 27.8007 | 9200.479 | -0.0176 | 239.235 | 1.7085 | 95.8299 | 92 | 575.33 | 0.032 | 0.0034 | 482068379 | 27.785 | 1640.812 | 4.5938 | 35.1002 | 0
2015-04-11 11:54 | 42105.4956 | 4.7421 | 4.5978 | 34.0344 | 1658.563 | 1639.896 | 35.1 | 27.8008 | 9201.479 | -0.0176 | 239.757 | 1.7088 | 95.8298 | 70.58 | 574.84 | 0.033 | 0.0025 | 482068380 | 27.7851 | 1639.896 | 4.5978 | 35.1008 | 0
2015-04-11 11:54 | 42105.4957 | 4.7466 | 4.6023 | 34.0388 | 1657.912 | 1639.255 | 35.1007 | 27.8008 | 9202.479 | -0.0176 | 240.155 | 1.709 | 95.8234 | 98.63 | 574.96 | 0.034 | 0.0037 | 482068381 | 27.7852 | 1639.255 | 4.6023 | 35.1016 | 0
2015-04-11 11:54 | 42105.4957 | 4.7487 | 4.6044 | 34.0405 | 1657.387 | 1638.738 | 35.1008 | 27.8006 | 9203.479 | -0.0176 | 239.972 | 1.709 | 95.8299 | 91.72 | 575.21 | 0.033 | 0.0013 | 482068382 | 27.7849 | 1638.738 | 4.6044 | 35.1015 | 0
2015-04-11 11:54 | 42105.4957 | 4.7512 | 4.607 | 34.0425 | 1656.529 | 1637.892 | 35.1009 | 27.8004 | 9204.479 | -0.0176 | 240.352 | 1.7089 | 95.8302 | 69.73 | 574.75 | 0.033 | -0.0005 | 482068383 | 27.7847 | 1637.892 | 4.6069 | 35.1016 | 0
2015-04-11 11:54 | 42105.4957 | 4.7562 | 4.612 | 34.0469 | 1655.154 | 1636.538 | 35.1014 | 27.8003 | 9205.479 | -0.0176 | 239.776 | 1.7083 | 95.8338 | 98.63 | 574.14 | 0.032 | -0.0005 | 482068384 | 27.7846 | 1636.538 | 4.612 | 35.1022 | 0
2015-04-11 11:54 | 42105.4957 | 4.7626 | 4.6185 | 34.0535 | 1653.501 | 1634.91 | 35.103 | 27.8008 | 9206.479 | -0.0176 | 239.433 | 1.7089 | 95.8291 | 91.62 | 574.12 | 0.033 | -0.0004 | 482068385 | 27.7852 | 1634.91 | 4.6185 | 35.1039 | 0
2015-04-11 11:54 | 42105.4957 | 4.7717 | 4.6276 | 34.0616 | 1651.964 | 1633.396 | 35.1035 | 27.8002 | 9207.479 | -0.0176 | 238.92 | 1.7092 | 95.8261 | 69.38 | 573.38 | 0.033 | 0.0042 | 482068386 | 27.7846 | 1633.396 | 4.6276 | 35.1045 | 0
2015-04-11 11:54 | 42105.4957 | 4.7738 | 4.6298 | 34.0634 | 1650.843 | 1632.292 | 35.1039 | 27.8002 | 9208.479 | -0.0176 | 239.193 | 1.7091 | 95.8258 | 98.63 | 573.43 | 0.034 | -0.0003 | 482068387 | 27.7846 | 1632.292 | 4.6298 | 35.1048 | 0
2015-04-11 11:54 | 42105.4957 | 4.7767 | 4.6327 | 34.0661 | 1650.227 | 1631.686 | 35.1044 | 27.8003 | 9209.479 | -0.0176 | 239.088 | 1.7102 | 95.8235 | 91.77 | 573.7 | 0.034 | -0.0002 | 482068388 | 27.7847 | 1631.686 | 4.6327 | 35.1053 | 0
2015-04-11 11:54 | 42105.4958 | 4.7752 | 4.6314 | 34.0645 | 1650.011 | 1631.472 | 35.1043 | 27.8004 | 9210.479 | -0.0176 | 239.767 | 1.7095 | 95.8244 | 69.68 | 574.02 | 0.033 | 0.0013 | 482068389 | 27.7847 | 1631.472 | 4.6313 | 35.1051 | 0
2015-04-11 11:54 | 42105.4958 | 4.7767 | 4.6328 | 34.0658 | 1649.89 | 1631.353 | 35.1044 | 27.8003 | 9211.479 | -0.0176 | 239.814 | 1.7093 | 95.8255 | 98.63 | 574.39 | 0.033 | 0.0002 | 482068390 | 27.7845 | 1631.353 | 4.6328 | 35.1051 | 0
2015-04-11 11:54 | 42105.4958 | 4.7764 | 4.6325 | 34.065 | 1649.475 | 1630.945 | 35.1041 | 27.8001 | 9212.479 | -0.0176 | 240.276 | 1.709 | 95.8267 | 91.39 | 573.86 | 0.033 | -0.0003 | 482068391 | 27.7842 | 1630.945 | 4.6325 | 35.1047 | 0
2015-04-11 11:54 | 42105.4958 | 4.7777 | 4.6339 | 34.0664 | 1648.584 | 1630.067 | 35.1048 | 27.8005 | 9213.479 | -0.0176 | 239.965 | 1.7086 | 95.8269 | 68.64 | 573.18 | 0.033 | 0.0026 | 482068392 | 27.7846 | 1630.067 | 4.6339 | 35.1053 | 0
2015-04-11 11:54 | 42105.4958 | 4.7824 | 4.6387 | 34.0707 | 1647.309 | 1628.811 | 35.1053 | 27.8004 | 9214.479 | -0.0176 | 239.596 | 1.7086 | 95.8324 | 98.63 | 572.87 | 0.033 | 0.0057 | 482068393 | 27.7846 | 1628.811 | 4.6387 | 35.106 | 0
2015-04-11 11:54 | 42105.4958 | 4.7869 | 4.6432 | 34.0746 | 1645.818 | 1627.343 | 35.1059 | 27.8003 | 9215.479 | -0.0176 | 239.102 | 1.7091 | 95.8334 | 91.46 | 572.8 | 0.033 | 0.0041 | 482068394 | 27.7845 | 1627.343 | 4.6432 | 35.1065 | 0
2015-04-11 11:54 | 42105.4958 | 4.7899 | 4.6464 | 34.0771 | 1644.352 | 1625.899 | 35.1063 | 27.8003 | 9216.479 | -0.0176 | 239.567 | 1.7094 | 95.8269 | 68.71 | 572.77 | 0.034 | 0.0007 | 482068395 | 27.7845 | 1625.899 | 4.6464 | 35.1069 | 0
2015-04-11 11:54 | 42105.4958 | 4.791 | 4.6476 | 34.0778 | 1643.146 | 1624.711 | 35.1065 | 27.8003 | 9217.479 | -0.0176 | 239.487 | 1.7099 | 95.8242 | 98.63 | 572.41 | 0.033 | -0.0006 | 482068396 | 27.7845 | 1624.711 | 4.6476 | 35.1071 | 0
2015-04-11 11:54 | 42105.4958 | 4.7922 | 4.6489 | 34.0788 | 1642.318 | 1623.896 | 35.1069 | 27.8005 | 9218.479 | -0.0176 | 239.349 | 1.7103 | 95.8352 | 91.49 | 572.05 | 0.033 | -0.0014 | 482068397 | 27.7846 | 1623.896 | 4.6488 | 35.1075 | 0
2015-04-11 11:54 | 42105.4959 | 4.7938 | 4.6505 | 34.0802 | 1641.793 | 1623.379 | 35.1072 | 27.8005 | 9219.479 | -0.0176 | 239.307 | 1.7101 | 95.8245 | 68.72 | 571.64 | 0.033 | -0.0019 | 482068398 | 27.7846 | 1623.378 | 4.6505 | 35.1077 | 0
2015-04-11 11:54 | 42105.4959 | 4.795 | 4.6517 | 34.0812 | 1641.286 | 1622.879 | 35.1074 | 27.8006 | 9220.479 | -0.0176 | 239.345 | 1.7099 | 95.8363 | 98.63 | 571.07 | 0.033 | 0.0008 | 482068399 | 27.7846 | 1622.879 | 4.6517 | 35.1079 | 0
2015-04-11 11:54 | 42105.4959 | 4.7988 | 4.6555 | 34.0845 | 1640.63 | 1622.233 | 35.1075 | 27.8002 | 9221.479 | -0.0176 | 239.188 | 1.7102 | 95.8256 | 91.31 | 570.7 | 0.033 | -0.0024 | 482068400 | 27.7843 | 1622.233 | 4.6555 | 35.108 | 0
2015-04-11 11:54 | 42105.4959 | 4.7998 | 4.6565 | 34.0854 | 1639.837 | 1621.452 | 35.1078 | 27.8004 | 9222.479 | -0.0176 | 239.177 | 1.7102 | 95.8255 | 68.15 | 570.15 | 0.033 | 0.0019 | 482068401 | 27.7844 | 1621.452 | 4.6566 | 35.1083 | 0
2015-04-11 11:54 | 42105.4959 | 4.8026 | 4.6594 | 34.0877 | 1638.811 | 1620.441 | 35.1081 | 27.8002 | 9223.479 | -0.0176 | 239.008 | 1.7102 | 95.8323 | 98.63 | 569.64 | 0.033 | 0.0041 | 482068402 | 27.7843 | 1620.441 | 4.6594 | 35.1086 | 0
2015-04-11 11:54 | 42105.4959 | 4.8083 | 4.6652 | 34.093 | 1637.515 | 1619.165 | 35.1087 | 27.8001 | 9224.479 | -0.0176 | 239.191 | 1.7103 | 95.8349 | 91.5 | 569.35 | 0.032 | -0.0006 | 482068403 | 27.7842 | 1619.165 | 4.6652 | 35.1093 | 0
2015-04-11 11:54 | 42105.4959 | 4.8112 | 4.6683 | 34.0958 | 1636.225 | 1617.894 | 35.1095 | 27.8004 | 9225.479 | -0.0176 | 239.081 | 1.7103 | 95.8277 | 68.56 | 568.77 | 0.033 | -0.0006 | 482068404 | 27.7845 | 1617.894 | 4.6682 | 35.1101 | 0
2015-04-11 11:54 | 42105.4959 | 4.8138 | 4.6709 | 34.0979 | 1635.403 | 1617.085 | 35.1096 | 27.8001 | 9226.479 | -0.0176 | 238.955 | 1.7104 | 95.8288 | 98.63 | 568.34 | 0.033 | -0.0006 | 482068405 | 27.7843 | 1617.085 | 4.6709 | 35.1102 | 0
2015-04-11 11:54 | 42105.496 | 4.8152 | 4.6723 | 34.0994 | 1635.095 | 1616.781 | 35.11 | 27.8003 | 9227.479 | -0.0176 | 238.919 | 1.7103 | 95.8368 | 91.35 | 568.24 | 0.033 | -0.0004 | 482068406 | 27.7845 | 1616.781 | 4.6723 | 35.1106 | 0
2015-04-11 11:54 | 42105.496 | 4.8163 | 4.6734 | 34.1 | 1634.525 | 1616.22 | 35.1099 | 27.8001 | 9228.479 | -0.0176 | 238.896 | 1.7103 | 95.8314 | 68.1 | 567.81 | 0.033 | -0.0024 | 482068407 | 27.7842 | 1616.22 | 4.6734 | 35.1104 | 0
2015-04-11 11:54 | 42105.496 | 4.8183 | 4.6755 | 34.1015 | 1633.217 | 1614.931 | 35.1103 | 27.8002 | 9229.479 | -0.0176 | 238.879 | 1.7104 | 95.8305 | 98.63 | 566.95 | 0.032 | -0.0013 | 482068408 | 27.7843 | 1614.931 | 4.6755 | 35.1108 | 0
2015-04-11 11:54 | 42105.496 | 4.8211 | 4.6784 | 34.1041 | 1631.706 | 1613.442 | 35.111 | 27.8004 | 9230.479 | -0.0176 | 238.849 | 1.7104 | 95.8281 | 91.29 | 565.92 | 0.032 | -0.0006 | 482068409 | 27.7845 | 1613.443 | 4.6784 | 35.1115 | 0
2015-04-11 11:54 | 42105.496 | 4.8252 | 4.6826 | 34.1073 | 1630.43 | 1612.186 | 35.111 | 27.7999 | 9231.479 | -0.0176 | 238.824 | 1.7104 | 95.8277 | 67.85 | 565.69 | 0.033 | 0.0022 | 482068410 | 27.7841 | 1612.186 | 4.6826 | 35.1115 | 0
2015-04-11 11:54 | 42105.496 | 4.8266 | 4.684 | 34.1085 | 1629.582 | 1611.351 | 35.1113 | 27.8 | 9232.479 | -0.0176 | 238.791 | 1.7104 | 95.8385 | 98.63 | 564.97 | 0.032 | 0.0031 | 482068411 | 27.7841 | 1611.351 | 4.6841 | 35.1118 | 0
2015-04-11 11:54 | 42105.496 | 4.8275 | 4.685 | 34.109 | 1629.053 | 1610.83 | 35.1112 | 27.7998 | 9233.479 | -0.0176 | 238.748 | 1.7104 | 95.8284 | 91.31 | 565.14 | 0.032 | 0.0007 | 482068412 | 27.7839 | 1610.83 | 4.685 | 35.1117 | 0
2015-04-11 11:54 | 42105.496 | 4.8276 | 4.6851 | 34.1091 | 1628.565 | 1610.349 | 35.1116 | 27.8001 | 9234.479 | -0.0176 | 238.7 | 1.7104 | 95.8344 | 67.81 | 564.21 | 0.033 | 0.0003 | 482068413 | 27.7842 | 1610.349 | 4.6851 | 35.112 | 0
2015-04-11 11:54 | 42105.496 | 4.8292 | 4.6867 | 34.1104 | 1627.962 | 1609.755 | 35.1117 | 27.8 | 9235.479 | -0.0176 | 238.644 | 1.7104 | 95.8299 | 98.63 | 563.03 | 0.034 | 0.001 | 482068414 | 27.7841 | 1609.755 | 4.6868 | 35.1122 | 0
2015-04-11 11:54 | 42105.4961 | 4.8293 | 4.687 | 34.1099 | 1627.186 | 1608.991 | 35.1114 | 27.7997 | 9236.479 | -0.0176 | 238.59 | 1.7104 | 95.8309 | 91.33 | 562.07 | 0.033 | -1.807e-20 | 482068415 | 27.7838 | 1608.99 | 4.687 | 35.1118 | 0
2015-04-11 11:54 | 42105.4961 | 4.8296 | 4.6874 | 34.1098 | 1626.214 | 1608.033 | 35.1115 | 27.7998 | 9237.479 | -0.0176 | 239 | 1.7104 | 95.8363 | 67.76 | 561.7 | 0.033 | 0.0014 | 482068416 | 27.7838 | 1608.033 | 4.6874 | 35.1118 | 0
2015-04-11 11:54 | 42105.4961 | 4.8307 | 4.6886 | 34.1106 | 1625.096 | 1606.932 | 35.1118 | 27.7999 | 9238.479 | -0.0176 | 239.36 | 1.7104 | 95.8373 | 98.63 | 561.16 | 0.032 | -0.0006 | 482068417 | 27.7839 | 1606.932 | 4.6886 | 35.1121 | 0
2015-04-11 11:54 | 42105.4961 | 4.8322 | 4.6902 | 34.1114 | 1623.86 | 1605.715 | 35.1118 | 27.7997 | 9239.479 | -0.0176 | 238.474 | 1.7104 | 95.8291 | 91.05 | 560.3 | 0.033 | -0.0004 | 482068418 | 27.7837 | 1605.715 | 4.6902 | 35.1121 | 0
2015-04-11 11:54 | 42105.4961 | 4.8339 | 4.692 | 34.1127 | 1622.419 | 1604.295 | 35.1122 | 27.7999 | 9240.479 | -0.0176 | 238.659 | 1.7104 | 95.8306 | 66.98 | 559.95 | 0.034 | 0.0017 | 482068419 | 27.7839 | 1604.295 | 4.692 | 35.1126 | 0
2015-04-11 11:54 | 42105.4961 | 4.8346 | 4.6928 | 34.1128 | 1620.838 | 1602.738 | 35.1124 | 27.7998 | 9241.479 | -0.0176 | 238.014 | 1.7104 | 95.8353 | 98.63 | 559.13 | 0.033 | -0.003 | 482068420 | 27.7839 | 1602.738 | 4.6928 | 35.1126 | 0
2015-04-11 11:54 | 42105.4961 | 4.836 | 4.6943 | 34.1138 | 1619.55 | 1601.469 | 35.1127 | 27.8 | 9242.479 | -0.0176 | 239.078 | 1.7111 | 95.8383 | 91.19 | 558.12 | 0.034 | 0.0039 | 482068421 | 27.784 | 1601.469 | 4.6943 | 35.113 | 0
2015-04-11 11:54 | 42105.4961 | 4.8364 | 4.6948 | 34.1141 | 1619.264 | 1601.188 | 35.1128 | 27.8 | 9243.479 | -0.0176 | 238.351 | 1.7111 | 95.831 | 67.23 | 557.61 | 0.034 | -0.0031 | 482068422 | 27.784 | 1601.188 | 4.6948 | 35.1131 | 0
2015-04-11 11:54 | 42105.4961 | 4.836 | 4.6943 | 34.1142 | 1619.892 | 1601.805 | 35.113 | 27.8002 | 9244.479 | -0.0176 | 238.738 | 1.711 | 95.8305 | 98.63 | 556.85 | 0.033 | 0.0014 | 482068423 | 27.7842 | 1601.805 | 4.6943 | 35.1132 | 0
2015-04-11 11:54 | 42105.4962 | 4.8362 | 4.6945 | 34.114 | 1620.069 | 1601.98 | 35.1125 | 27.7998 | 9245.479 | -0.0176 | 239.278 | 1.7108 | 95.828 | 91.09 | 555.87 | 0.033 | 0.0018 | 482068424 | 27.7837 | 1601.98 | 4.6945 | 35.1127 | 0
2015-04-11 11:54 | 42105.4962 | 4.8365 | 4.695 | 34.1137 | 1618.708 | 1600.64 | 35.1126 | 27.7998 | 9246.479 | -0.0176 | 239.23 | 1.7107 | 95.8319 | 66.88 | 554.88 | 0.033 | 0.0001 | 482068425 | 27.7837 | 1600.64 | 4.695 | 35.1127 | 0
2015-04-11 11:55 | 42105.4962 | 4.8387 | 4.6973 | 34.1155 | 1616.81 | 1598.77 | 35.1133 | 27.8001 | 9247.479 | -0.0176 | 239.027 | 1.7111 | 95.8267 | 98.63 | 553.89 | 0.033 | 0.0012 | 482068426 | 27.784 | 1598.77 | 4.6973 | 35.1135 | 0
2015-04-11 11:55 | 42105.4962 | 4.8457 | 4.7044 | 34.1218 | 1615.209 | 1597.193 | 35.1138 | 27.7997 | 9248.479 | -0.0176 | 238.916 | 1.7106 | 95.8395 | 91.24 | 553.21 | 0.033 | 0.0006 | 482068427 | 27.7838 | 1597.193 | 4.7043 | 35.1142 | 0
2015-04-11 11:55 | 42105.4962 | 4.8497 | 4.7084 | 34.1255 | 1614.096 | 1596.096 | 35.1143 | 27.7997 | 9249.479 | -0.0176 | 238.66 | 1.7115 | 95.8375 | 67.18 | 552.54 | 0.033 | 0.002 | 482068428 | 27.7838 | 1596.096 | 4.7084 | 35.1148 | 0
2015-04-11 11:55 | 42105.4962 | 4.8522 | 4.711 | 34.1274 | 1613.232 | 1595.245 | 35.1142 | 27.7992 | 9250.479 | -0.0176 | 238.564 | 1.7119 | 95.8432 | 98.63 | 552.1 | 0.033 | 0.0009 | 482068429 | 27.7835 | 1595.245 | 4.711 | 35.1147 | 0
2015-04-11 11:55 | 42105.4962 | 4.8541 | 4.7129 | 34.129 | 1612.273 | 1594.3 | 35.1146 | 27.7993 | 9251.479 | -0.0176 | 238.543 | 1.7123 | 95.8376 | 91.2 | 551.41 | 0.033 | -0.0012 | 482068430 | 27.7835 | 1594.3 | 4.713 | 35.115 | 0
2015-04-11 11:55 | 42105.4962 | 4.8549 | 4.7138 | 34.1293 | 1611.288 | 1593.33 | 35.1145 | 27.7992 | 9252.479 | -0.0176 | 238.508 | 1.7127 | 95.8343 | 66.98 | 550.45 | 0.033 | 0.001 | 482068431 | 27.7834 | 1593.33 | 4.7139 | 35.115 | 0
2015-04-11 11:55 | 42105.4963 | 4.8549 | 4.7139 | 34.1292 | 1610.501 | 1592.555 | 35.115 | 27.7995 | 9253.479 | -0.0176 | 238.457 | 1.7128 | 95.833 | 98.63 | 550.11 | 0.033 | -0.0012 | 482068432 | 27.7837 | 1592.555 | 4.7139 | 35.1154 | 0
2015-04-11 11:55 | 42105.4963 | 4.861 | 4.72 | 34.1349 | 1609.994 | 1592.055 | 35.1153 | 27.7991 | 9254.479 | -0.0176 | 238.343 | 1.7128 | 95.8467 | 90.93 | 549.39 | 0.033 | -0.0011 | 482068433 | 27.7833 | 1592.055 | 4.72 | 35.1157 | 0
2015-04-11 11:55 | 42105.4963 | 4.8611 | 4.7202 | 34.1352 | 1609.671 | 1591.737 | 35.1156 | 27.7994 | 9255.479 | -0.0176 | 238.179 | 1.7128 | 95.8419 | 66.2 | 548.63 | 0.033 | 0.006 | 482068434 | 27.7835 | 1591.737 | 4.7201 | 35.1161 | 0
2015-04-11 11:55 | 42105.4963 | 4.8627 | 4.7218 | 34.1364 | 1609.313 | 1591.385 | 35.1155 | 27.7991 | 9256.479 | -0.0176 | 238.084 | 1.7128 | 95.8331 | 98.63 | 547.17 | 0.033 | 0.0019 | 482068435 | 27.7832 | 1591.385 | 4.7218 | 35.116 | 0
2015-04-11 11:55 | 42105.4963 | 4.8644 | 4.7235 | 34.1377 | 1608.548 | 1590.631 | 35.1156 | 27.799 | 9257.479 | -0.0176 | 238.127 | 1.7128 | 95.8316 | 90.69 | 545.94 | 0.033 | 0.0018 | 482068436 | 27.7831 | 1590.631 | 4.7235 | 35.1161 | 0
2015-04-11 11:55 | 42105.4963 | 4.8662 | 4.7253 | 34.1392 | 1607.308 | 1589.41 | 35.1162 | 27.7992 | 9258.479 | -0.0176 | 237.997 | 1.7128 | 95.8356 | 65.51 | 544.66 | 0.033 | 0.0018 | 482068437 | 27.7834 | 1589.41 | 4.7254 | 35.1166 | 0
2015-04-11 11:55 | 42105.4963 | 4.8755 | 4.7348 | 34.1493 | 1605.689 | 1587.815 | 35.1185 | 27.7999 | 9259.479 | -0.0176 | 238.539 | 1.7128 | 95.8349 | 98.63 | 543.54 | 0.033 | 0.0018 | 482068438 | 27.7843 | 1587.815 | 4.7347 | 35.1192 | 0
2015-04-11 11:55 | 42105.4963 | 4.8924 | 4.7516 | 34.1651 | 1603.92 | 1586.072 | 35.1196 | 27.7989 | 9260.479 | -0.0176 | 238.187 | 1.7128 | 95.8352 | 90.8 | 542.72 | 0.034 | 0.0018 | 482068439 | 27.7836 | 1586.072 | 4.7516 | 35.1207 | 0
2015-04-11 11:55 | 42105.4963 | 4.8998 | 4.759 | 34.1723 | 1602.379 | 1584.553 | 35.1208 | 27.799 | 9261.479 | -0.0176 | 237.438 | 1.7128 | 95.828 | 65.69 | 541.91 | 0.033 | -0.0022 | 482068440 | 27.7837 | 1584.554 | 4.7591 | 35.1219 | 0
2015-04-11 11:55 | 42105.4964 | 4.9053 | 4.7646 | 34.178 | 1601.449 | 1583.638 | 35.1221 | 27.7994 | 9262.479 | -0.0176 | 237.798 | 1.7129 | 95.8277 | 98.63 | 541.26 | 0.032 | -0.0012 | 482068441 | 27.7841 | 1583.638 | 4.7646 | 35.1233 | 0
2015-04-11 11:55 | 42105.4964 | 4.9078 | 4.7671 | 34.1802 | 1601.403 | 1583.592 | 35.1221 | 27.7991 | 9263.479 | -0.0176 | 237.893 | 1.7129 | 95.8277 | 90.79 | 541 | 0.032 | -0.0024 | 482068442 | 27.7838 | 1583.592 | 4.767 | 35.1232 | 0
2015-04-11 11:55 | 42105.4964 | 4.9067 | 4.7659 | 34.1789 | 1601.82 | 1584.003 | 35.1217 | 27.799 | 9264.479 | -0.0176 | 238.061 | 1.7135 | 95.8227 | 65.57 | 539.59 | 0.033 | -0.0009 | 482068443 | 27.7834 | 1584.003 | 4.7659 | 35.1226 | 0
2015-04-11 11:55 | 42105.4964 | 4.9048 | 4.7641 | 34.1768 | 1601.677 | 1583.862 | 35.1215 | 27.799 | 9265.479 | -0.0176 | 237.973 | 1.7129 | 95.8264 | 98.63 | 538.12 | 0.034 | 0.0009 | 482068444 | 27.7834 | 1583.862 | 4.7641 | 35.1223 | 0
2015-04-11 11:55 | 42105.4964 | 4.9094 | 4.7687 | 34.1811 | 1600.304 | 1582.51 | 35.1224 | 27.7991 | 9266.479 | -0.0176 | 238.313 | 1.7128 | 95.8237 | 90.85 | 536.47 | 0.034 | 0.0006 | 482068445 | 27.7835 | 1582.51 | 4.7687 | 35.1231 | 0
2015-04-11 11:55 | 42105.4964 | 4.9131 | 4.7726 | 34.1843 | 1598.406 | 1580.64 | 35.1229 | 27.7991 | 9267.479 | -0.0176 | 237.418 | 1.7128 | 95.8285 | 65.64 | 535.02 | 0.033 | 0.0006 | 482068446 | 27.7835 | 1580.64 | 4.7726 | 35.1237 | 0
2015-04-11 11:55 | 42105.4964 | 4.9219 | 4.7814 | 34.1925 | 1596.507 | 1578.769 | 35.1241 | 27.7991 | 9268.479 | -0.0176 | 237.843 | 1.713 | 95.8245 | 98.63 | 534.8 | 0.034 | -0.0001 | 482068447 | 27.7836 | 1578.769 | 4.7814 | 35.125 | 0
2015-04-11 11:55 | 42105.4964 | 4.9262 | 4.7859 | 34.1961 | 1595.003 | 1577.287 | 35.1244 | 27.7988 | 9269.479 | -0.0176 | 237.563 | 1.7131 | 95.8266 | 90.59 | 534.86 | 0.033 | -0.0014 | 482068448 | 27.7833 | 1577.287 | 4.7859 | 35.1253 | 0
2015-04-11 11:55 | 42105.4965 | 4.9277 | 4.7874 | 34.1974 | 1594.292 | 1576.587 | 35.1247 | 27.7989 | 9270.479 | -0.0176 | 237.154 | 1.7135 | 95.8255 | 64.89 | 534.22 | 0.033 | 0.0013 | 482068449 | 27.7833 | 1576.587 | 4.7874 | 35.1255 | 0
2015-04-11 11:55 | 42105.4965 | 4.9275 | 4.7872 | 34.1972 | 1594.291 | 1576.586 | 35.1249 | 27.7991 | 9271.479 | -0.0176 | 237.431 | 1.7134 | 95.8226 | 98.63 | 532.77 | 0.033 | -0.0003 | 482068450 | 27.7834 | 1576.586 | 4.7872 | 35.1256 | 0
2015-04-11 11:55 | 42105.4965 | 4.9287 | 4.7884 | 34.1982 | 1594.19 | 1576.487 | 35.1249 | 27.7989 | 9272.479 | -0.0176 | 237.641 | 1.7133 | 95.827 | 90.79 | 531.38 | 0.033 | -0.0005 | 482068451 | 27.7832 | 1576.487 | 4.7884 | 35.1255 | 0
2015-04-11 11:55 | 42105.4965 | 4.9275 | 4.7873 | 34.1965 | 1593.473 | 1575.78 | 35.1246 | 27.7988 | 9273.479 | -0.0176 | 237.554 | 1.7134 | 95.8256 | 65.31 | 530.39 | 0.033 | -0.0004 | 482068452 | 27.783 | 1575.78 | 4.7873 | 35.1252 | 0
2015-04-11 11:55 | 42105.4965 | 4.9279 | 4.7878 | 34.1967 | 1592.329 | 1574.653 | 35.125 | 27.7991 | 9274.479 | -0.0176 | 237.903 | 1.7133 | 95.828 | 98.63 | 529 | 0.033 | -0.0005 | 482068453 | 27.7833 | 1574.653 | 4.7878 | 35.1255 | 0
2015-04-11 11:55 | 42105.4965 | 4.9328 | 4.7928 | 34.2011 | 1590.943 | 1573.288 | 35.1255 | 27.7989 | 9275.479 | -0.0176 | 237.697 | 1.7127 | 95.832 | 90.8 | 528.57 | 0.033 | -0.0006 | 482068454 | 27.7832 | 1573.287 | 4.7928 | 35.1261 | 0
2015-04-11 11:55 | 42105.4965 | 4.9414 | 4.8014 | 34.2097 | 1589.506 | 1571.872 | 35.1271 | 27.7991 | 9276.479 | -0.0176 | 237.17 | 1.7131 | 95.8269 | 65.24 | 527.72 | 0.034 | 0.0017 | 482068455 | 27.7835 | 1571.872 | 4.8014 | 35.1278 | 0
2015-04-11 11:55 | 42105.4965 | 4.9528 | 4.8128 | 34.2206 | 1588.393 | 1570.775 | 35.1279 | 27.7985 | 9277.479 | -0.0176 | 237.627 | 1.7131 | 95.8352 | 98.63 | 526.98 | 0.033 | -0.0005 | 482068456 | 27.7831 | 1570.775 | 4.8128 | 35.1289 | 0
2015-04-11 11:55 | 42105.4965 | 4.9579 | 4.8179 | 34.2256 | 1587.809 | 1570.2 | 35.1286 | 27.7985 | 9278.479 | -0.0176 | 237.369 | 1.7134 | 95.8295 | 90.75 | 526.36 | 0.033 | 0.0014 | 482068457 | 27.783 | 1570.2 | 4.8179 | 35.1296 | 0
2015-04-11 11:55 | 42105.4966 | 4.9593 | 4.8194 | 34.2267 | 1587.386 | 1569.783 | 35.1286 | 27.7983 | 9279.479 | -0.0176 | 237.057 | 1.7139 | 95.8432 | 65.01 | 525.32 | 0.034 | -0.0001 | 482068458 | 27.7828 | 1569.783 | 4.8193 | 35.1295 | 0
2015-04-11 11:55 | 42105.4966 | 4.9601 | 4.8202 | 34.227 | 1586.456 | 1568.867 | 35.1289 | 27.7984 | 9280.479 | -0.0176 | 237.312 | 1.7138 | 95.8283 | 98.63 | 524.3 | 0.033 | -0.0005 | 482068459 | 27.7828 | 1568.867 | 4.8202 | 35.1296 | 0
2015-04-11 11:55 | 42105.4966 | 4.9623 | 4.8226 | 34.2292 | 1585.141 | 1567.571 | 35.1296 | 27.7987 | 9281.479 | -0.0176 | 237.63 | 1.7138 | 95.8312 | 90.65 | 523.45 | 0.034 | -0.0006 | 482068460 | 27.7832 | 1567.571 | 4.8225 | 35.1304 | 0
2015-04-11 11:55 | 42105.4966 | 4.9745 | 4.8346 | 34.2399 | 1583.971 | 1566.419 | 35.1296 | 27.7974 | 9282.479 | -0.0176 | 237.381 | 1.7142 | 95.8241 | 64.66 | 523.13 | 0.034 | -0.0006 | 482068461 | 27.7819 | 1566.419 | 4.8347 | 35.1306 | 0
2015-04-11 11:55 | 42105.4966 | 4.985 | 4.8451 | 34.2528 | 1583.427 | 1565.882 | 35.1334 | 27.7992 | 9283.479 | -0.0176 | 236.903 | 1.714 | 95.8317 | 98.63 | 522.43 | 0.033 | 0.002 | 482068462 | 27.7839 | 1565.882 | 4.8451 | 35.1347 | 0
2015-04-11 11:55 | 42105.4966 | 4.9901 | 4.8501 | 34.2563 | 1583.435 | 1565.89 | 35.1322 | 27.7976 | 9284.479 | -0.0176 | 236.825 | 1.7142 | 95.8281 | 90.68 | 521.25 | 0.033 | 0.0022 | 482068463 | 27.7823 | 1565.89 | 4.8502 | 35.1334 | 0
2015-04-11 11:55 | 42105.4966 | 4.9935 | 4.8536 | 34.26 | 1582.91 | 1565.374 | 35.1332 | 27.798 | 9285.479 | -0.0176 | 236.818 | 1.7143 | 95.8342 | 64.64 | 519.43 | 0.033 | -0.0015 | 482068464 | 27.7826 | 1565.374 | 4.8536 | 35.1343 | 0
2015-04-11 11:55 | 42105.4966 | 5.0073 | 4.8673 | 34.2741 | 1581.386 | 1563.872 | 35.1355 | 27.7982 | 9286.479 | -0.0176 | 236.963 | 1.7148 | 95.8341 | 98.63 | 517.45 | 0.034 | -0.0014 | 482068465 | 27.783 | 1563.872 | 4.8673 | 35.1369 | 0
2015-04-11 11:55 | 42105.4966 | 5.0221 | 4.8822 | 34.2889 | 1579.574 | 1562.086 | 35.1376 | 27.7982 | 9287.479 | -0.0176 | 235.998 | 1.715 | 95.8306 | 90.59 | 516.37 | 0.033 | 0.0011 | 482068466 | 27.7832 | 1562.086 | 4.8822 | 35.1392 | 0
2015-04-11 11:55 | 42105.4967 | 5.0398 | 4.8998 | 34.3056 | 1577.977 | 1560.513 | 35.1389 | 27.7971 | 9288.479 | -0.0176 | 235.918 | 1.715 | 95.8323 | 64.35 | 516.07 | 0.033 | 0 | 482068467 | 27.7823 | 1560.513 | 4.8998 | 35.1407 | 0
2015-04-11 11:55 | 42105.4967 | 5.0478 | 4.9078 | 34.3135 | 1576.955 | 1559.506 | 35.1402 | 27.7972 | 9289.479 | -0.0176 | 236.047 | 1.715 | 95.8317 | 98.63 | 515.77 | 0.033 | 0.0018 | 482068468 | 27.7824 | 1559.506 | 4.9078 | 35.142 | 0
2015-04-11 11:55 | 42105.4967 | 5.0516 | 4.9116 | 34.3167 | 1576.588 | 1559.144 | 35.1401 | 27.7967 | 9290.479 | -0.0176 | 235.419 | 1.7151 | 95.8306 | 90.45 | 515.43 | 0.033 | 0.0016 | 482068469 | 27.7817 | 1559.144 | 4.9116 | 35.1418 | 0
2015-04-11 11:55 | 42105.4967 | 5.0517 | 4.9117 | 34.3167 | 1576.437 | 1558.996 | 35.1404 | 27.797 | 9291.479 | -0.0176 | 236.153 | 1.7151 | 95.8272 | 63.88 | 514.86 | 0.033 | -0.0005 | 482068470 | 27.7818 | 1558.996 | 4.9117 | 35.1419 | 0
2015-04-11 11:55 | 42105.4967 | 5.0528 | 4.9128 | 34.3173 | 1575.857 | 1558.425 | 35.1404 | 27.7968 | 9292.479 | -0.0176 | 235.918 | 1.7143 | 95.836 | 98.63 | 514.02 | 0.032 | 0.0018 | 482068471 | 27.7815 | 1558.425 | 4.9128 | 35.1418 | 0
2015-04-11 11:55 | 42105.4967 | 5.0569 | 4.917 | 34.3215 | 1574.915 | 1557.497 | 35.1414 | 27.7971 | 9293.479 | -0.0176 | 235.681 | 1.714 | 95.8333 | 90.62 | 512.78 | 0.033 | 0.0042 | 482068472 | 27.7818 | 1557.496 | 4.917 | 35.1427 | 0
2015-04-11 11:55 | 42105.4967 | 5.0623 | 4.9224 | 34.3263 | 1574.086 | 1556.679 | 35.1417 | 27.7967 | 9294.479 | -0.0176 | 236.128 | 1.7139 | 95.8203 | 64.23 | 511.37 | 0.034 | 0.002 | 482068473 | 27.7814 | 1556.679 | 4.9224 | 35.143 | 0
2015-04-11 11:55 | 42105.4967 | 5.0672 | 4.9272 | 34.3307 | 1573.501 | 1556.103 | 35.142 | 27.7964 | 9295.479 | -0.0176 | 236.26 | 1.7129 | 95.843 | 98.63 | 509.96 | 0.032 | 0.0018 | 482068474 | 27.781 | 1556.103 | 4.9273 | 35.1432 | 0
2015-04-11 11:55 | 42105.4968 | 5.0693 | 4.9295 | 34.3326 | 1572.564 | 1555.18 | 35.1425 | 27.7965 | 9296.479 | -0.0176 | 236.355 | 1.7134 | 95.8413 | 90.5 | 508.45 | 0.033 | 0.0038 | 482068475 | 27.7811 | 1555.18 | 4.9295 | 35.1436 | 0
2015-04-11 11:55 | 42105.4968 | 5.0805 | 4.9407 | 34.3443 | 1570.794 | 1553.436 | 35.1448 | 27.7971 | 9297.479 | -0.0176 | 235.393 | 1.7132 | 95.8244 | 63.82 | 507 | 0.033 | 0.0025 | 482068476 | 27.7818 | 1553.436 | 4.9407 | 35.1461 | 0
2015-04-11 11:55 | 42105.4968 | 5.0918 | 4.9521 | 34.3544 | 1568.549 | 1551.224 | 35.1456 | 27.7964 | 9298.479 | -0.0176 | 234.788 | 1.7131 | 95.8314 | 98.63 | 506.52 | 0.034 | 0.0003 | 482068477 | 27.7811 | 1551.224 | 4.9521 | 35.147 | 0
2015-04-11 11:55 | 42105.4968 | 5.0958 | 4.9563 | 34.3574 | 1566.55 | 1549.255 | 35.1459 | 27.7962 | 9299.479 | -0.0176 | 235.468 | 1.7134 | 95.8281 | 90.15 | 506.68 | 0.033 | 0.0008 | 482068478 | 27.7809 | 1549.255 | 4.9563 | 35.1473 | 0
2015-04-11 11:55 | 42105.4968 | 5.0966 | 4.9571 | 34.358 | 1565.683 | 1548.4 | 35.1463 | 27.7964 | 9300.479 | -0.0176 | 235.604 | 1.7137 | 95.8358 | 62.81 | 506.25 | 0.033 | 0.0008 | 482068479 | 27.781 | 1548.401 | 4.9571 | 35.1475 | 0
2015-04-11 11:55 | 42105.4968 | 5.0969 | 4.9574 | 34.3585 | 1566.327 | 1549.034 | 35.1464 | 27.7964 | 9301.479 | -0.0176 | 235.539 | 1.714 | 95.8303 | 98.63 | 506.04 | 0.034 | -0.0003 | 482068480 | 27.7809 | 1549.034 | 4.9574 | 35.1475 | 0
2015-04-11 11:55 | 42105.4968 | 5.0965 | 4.9569 | 34.3584 | 1567.26 | 1549.954 | 35.1464 | 27.7965 | 9302.479 | -0.0176 | 235.577 | 1.7131 | 95.8252 | 90.15 | 505.72 | 0.033 | -0.0013 | 482068481 | 27.7808 | 1549.954 | 4.9569 | 35.1474 | 0
2015-04-11 11:55 | 42105.4968 | 5.0961 | 4.9565 | 34.3577 | 1567.682 | 1550.371 | 35.1459 | 27.7962 | 9303.479 | -0.0176 | 235.918 | 1.7126 | 95.8331 | 62.76 | 504.41 | 0.034 | -0.0023 | 482068482 | 27.7804 | 1550.37 | 4.9564 | 35.1467 | 0
2015-04-11 11:55 | 42105.4968 | 5.0965 | 4.9569 | 34.3575 | 1566.441 | 1549.147 | 35.146 | 27.7962 | 9304.479 | -0.0176 | 235.605 | 1.7126 | 95.8302 | 98.63 | 502.61 | 0.034 | -4.518e-21 | 482068483 | 27.7803 | 1549.147 | 4.9569 | 35.1467 | 0
2015-04-11 11:55 | 42105.4969 | 5.0971 | 4.9577 | 34.3571 | 1564.281 | 1547.019 | 35.1461 | 27.7961 | 9305.479 | -0.0176 | 235.587 | 1.7126 | 95.8281 | 90.45 | 500.63 | 0.033 | -0.0005 | 482068484 | 27.7802 | 1547.019 | 4.9578 | 35.1467 | 0
2015-04-11 11:55 | 42105.4969 | 5.0968 | 4.9577 | 34.3559 | 1562.101 | 1544.87 | 35.1462 | 27.7962 | 9306.479 | -0.0176 | 234.979 | 1.7126 | 95.8338 | 63.41 | 500.14 | 0.034 | -0.0002 | 482068485 | 27.7803 | 1544.87 | 4.9577 | 35.1467 | 0
2015-04-11 11:56 | 42105.4969 | 5.1003 | 4.9613 | 34.3587 | 1560.123 | 1542.922 | 35.1467 | 27.7962 | 9307.479 | -0.0176 | 235.35 | 1.7128 | 95.8444 | 98.63 | 500.19 | 0.033 | 0.0021 | 482068486 | 27.7802 | 1542.922 | 4.9613 | 35.1472 | 0
2015-04-11 11:56 | 42105.4969 | 5.1018 | 4.9629 | 34.3596 | 1558.57 | 1541.392 | 35.1469 | 27.7961 | 9308.479 | -0.0176 | 235.503 | 1.7131 | 95.8277 | 90.26 | 500.46 | 0.034 | 0.0042 | 482068487 | 27.7802 | 1541.391 | 4.963 | 35.1474 | 0
2015-04-11 11:56 | 42105.4969 | 5.1012 | 4.9624 | 34.3591 | 1557.967 | 1540.798 | 35.1473 | 27.7965 | 9309.479 | -0.0176 | 235.731 | 1.7132 | 95.8285 | 62.83 | 500.3 | 0.034 | 0.0019 | 482068488 | 27.7806 | 1540.797 | 4.9624 | 35.1478 | 0
2015-04-11 11:56 | 42105.4969 | 5.1013 | 4.9625 | 34.3596 | 1558.505 | 1541.327 | 35.1475 | 27.7967 | 9310.479 | -0.0176 | 235.62 | 1.713 | 95.8397 | 98.63 | 500.25 | 0.034 | -0.0028 | 482068489 | 27.7806 | 1541.327 | 4.9625 | 35.1478 | 0
2015-04-11 11:56 | 42105.4969 | 5.1006 | 4.9617 | 34.3586 | 1559.197 | 1542.01 | 35.1468 | 27.7963 | 9311.479 | -0.0176 | 235.607 | 1.7126 | 95.8325 | 90.23 | 500.03 | 0.033 | -0.0006 | 482068490 | 27.7802 | 1542.01 | 4.9617 | 35.1472 | 0
2015-04-11 11:56 | 42105.4969 | 5.0994 | 4.9606 | 34.3573 | 1559.133 | 1541.946 | 35.1468 | 27.7963 | 9312.479 | -0.0176 | 236.556 | 1.7128 | 95.8353 | 62.66 | 497.66 | 0.033 | 0.0014 | 482068491 | 27.7802 | 1541.946 | 4.9605 | 35.147 | 0
2015-04-11 11:56 | 42105.497 | 5.1006 | 4.9619 | 34.3579 | 1557.593 | 1540.429 | 35.1469 | 27.7963 | 9313.479 | -0.0176 | 236.08 | 1.7129 | 95.8277 | 98.63 | 495.61 | 0.033 | 0.0018 | 482068492 | 27.7802 | 1540.429 | 4.9619 | 35.1471 | 0
2015-04-11 11:56 | 42105.497 | 5.1008 | 4.9623 | 34.3571 | 1555.525 | 1538.392 | 35.1468 | 27.7961 | 9314.479 | -0.0176 | 235.559 | 1.7131 | 95.8302 | 90.03 | 495 | 0.034 | 0.0001 | 482068493 | 27.78 | 1538.391 | 4.9623 | 35.147 | 0
2015-04-11 11:56 | 42105.497 | 5.1036 | 4.9653 | 34.3594 | 1553.538 | 1536.433 | 35.1474 | 27.7963 | 9315.479 | -0.0176 | 235.426 | 1.7132 | 95.8413 | 62.08 | 494.89 | 0.034 | 0.001 | 482068494 | 27.7803 | 1536.433 | 4.9653 | 35.1477 | 0
2015-04-11 11:56 | 42105.497 | 5.1152 | 4.9769 | 34.3708 | 1551.869 | 1534.788 | 35.1488 | 27.796 | 9316.479 | -0.0176 | 235.416 | 1.7141 | 95.8289 | 98.63 | 494.79 | 0.033 | 0.0005 | 482068495 | 27.7802 | 1534.788 | 4.9769 | 35.1494 | 0
2015-04-11 11:56 | 42105.497 | 5.1254 | 4.9871 | 34.3811 | 1550.804 | 1533.74 | 35.1503 | 27.796 | 9317.479 | -0.0176 | 235.331 | 1.7147 | 95.8394 | 90.4 | 495 | 0.033 | -0.0006 | 482068496 | 27.7804 | 1533.739 | 4.9871 | 35.1511 | 0
2015-04-11 11:56 | 42105.497 | 5.1314 | 4.9931 | 34.3871 | 1550.524 | 1533.463 | 35.151 | 27.7959 | 9318.479 | -0.0176 | 235.169 | 1.7151 | 95.8334 | 62.91 | 494.84 | 0.033 | 0.0005 | 482068497 | 27.7802 | 1533.463 | 4.9931 | 35.1518 | 0
2015-04-11 11:56 | 42105.497 | 5.1363 | 4.9978 | 34.3921 | 1550.607 | 1533.545 | 35.1516 | 27.7958 | 9319.479 | -0.0176 | 235.367 | 1.7151 | 95.8314 | 98.63 | 495 | 0.033 | -0.0001 | 482068498 | 27.7801 | 1533.545 | 4.9978 | 35.1524 | 0
2015-04-11 11:56 | 42105.497 | 5.1345 | 4.9961 | 34.3896 | 1550.406 | 1533.347 | 35.1508 | 27.7954 | 9320.479 | -0.0176 | 235.084 | 1.715 | 95.8315 | 89.84 | 494.57 | 0.033 | -0.0023 | 482068499 | 27.7797 | 1533.347 | 4.9961 | 35.1516 | 0
2015-04-11 11:56 | 42105.497 | 5.1332 | 4.9949 | 34.3878 | 1549.823 | 1532.772 | 35.1505 | 27.7953 | 9321.479 | -0.0176 | 234.971 | 1.715 | 95.8414 | 61.42 | 493.62 | 0.032 | -0.0006 | 482068500 | 27.7794 | 1532.772 | 4.9949 | 35.1511 | 0
2015-04-11 11:56 | 42105.4971 | 5.1331 | 4.9948 | 34.3876 | 1549.05 | 1532.011 | 35.1509 | 27.7956 | 9322.479 | -0.0176 | 234.897 | 1.7149 | 95.8448 | 98.63 | 492.68 | 0.033 | -0.0006 | 482068501 | 27.7797 | 1532.011 | 4.9949 | 35.1515 | 0
2015-04-11 11:56 | 42105.4971 | 5.1385 | 5.0003 | 34.393 | 1547.936 | 1530.914 | 35.1519 | 27.7957 | 9323.479 | -0.0176 | 234.852 | 1.7149 | 95.8491 | 89.9 | 491.5 | 0.033 | -0.0006 | 482068502 | 27.7799 | 1530.913 | 5.0003 | 35.1525 | 0
2015-04-11 11:56 | 42105.4971 | 5.15 | 5.0118 | 34.4045 | 1546.4 | 1529.4 | 35.1536 | 27.7957 | 9324.479 | -0.0176 | 234.835 | 1.715 | 95.8448 | 61.46 | 491.21 | 0.034 | -0.0006 | 482068503 | 27.7801 | 1529.4 | 5.0118 | 35.1544 | 0
2015-04-11 11:56 | 42105.4971 | 5.1615 | 5.0234 | 34.415 | 1544.701 | 1527.726 | 35.1542 | 27.7949 | 9325.479 | -0.0176 | 234.779 | 1.715 | 95.8397 | 98.63 | 491.25 | 0.033 | -0.0006 | 482068504 | 27.7794 | 1527.726 | 5.0234 | 35.1552 | 0
2015-04-11 11:56 | 42105.4971 | 5.1703 | 5.0322 | 34.4243 | 1543.183 | 1526.229 | 35.1563 | 27.7955 | 9326.479 | -0.0176 | 234.749 | 1.715 | 95.8365 | 90.11 | 490.29 | 0.033 | -0.0006 | 482068505 | 27.78 | 1526.229 | 5.0322 | 35.1574 | 0
2015-04-11 11:56 | 42105.4971 | 5.1767 | 5.0387 | 34.43 | 1542.075 | 1525.138 | 35.1566 | 27.795 | 9327.479 | -0.0176 | 234.706 | 1.715 | 95.8453 | 61.88 | 489.81 | 0.033 | -0.003 | 482068506 | 27.7796 | 1525.138 | 5.0387 | 35.1578 | 0
2015-04-11 11:56 | 42105.4971 | 5.1811 | 5.0431 | 34.4338 | 1541.515 | 1524.586 | 35.1567 | 27.7945 | 9328.479 | -0.0176 | 234.677 | 1.715 | 95.8438 | 98.63 | 489.41 | 0.034 | -0.0031 | 482068507 | 27.7791 | 1524.586 | 5.0431 | 35.1578 | 0
2015-04-11 11:56 | 42105.4971 | 5.1824 | 5.0444 | 34.4352 | 1541.269 | 1524.344 | 35.1572 | 27.7947 | 9329.479 | -0.0176 | 234.651 | 1.715 | 95.8476 | 89.99 | 489.34 | 0.033 | -0.001 | 482068508 | 27.7792 | 1524.344 | 5.0444 | 35.1582 | 0
2015-04-11 11:56 | 42105.4971 | 5.1887 | 5.0506 | 34.4399 | 1540.672 | 1523.755 | 35.1564 | 27.7934 | 9330.479 | -0.0176 | 234.442 | 1.715 | 95.8486 | 61.52 | 489.64 | 0.032 | -0.0025 | 482068509 | 27.7779 | 1523.755 | 5.0506 | 35.1574 | 0
2015-04-11 11:56 | 42105.4972 | 5.1878 | 5.0499 | 34.44 | 1539.657 | 1522.755 | 35.1579 | 27.7947 | 9331.479 | -0.0176 | 234.679 | 1.715 | 95.8493 | 98.63 | 489.63 | 0.033 | -0.0013 | 482068510 | 27.7791 | 1522.755 | 5.0499 | 35.1589 | 0
2015-04-11 11:56 | 42105.4972 | 5.1908 | 5.0529 | 34.4422 | 1538.816 | 1521.927 | 35.1578 | 27.7943 | 9332.479 | -0.0176 | 234.471 | 1.715 | 95.8516 | 90.11 | 489.3 | 0.033 | -0.0006 | 482068511 | 27.7786 | 1521.927 | 5.0529 | 35.1587 | 0
2015-04-11 11:56 | 42105.4972 | 5.1939 | 5.056 | 34.445 | 1538.533 | 1521.648 | 35.1579 | 27.794 | 9333.479 | -0.0176 | 234.342 | 1.715 | 95.8475 | 61.71 | 489.35 | 0.033 | -0.0021 | 482068512 | 27.7783 | 1521.648 | 5.056 | 35.1588 | 0
2015-04-11 11:56 | 42105.4972 | 5.193 | 5.0551 | 34.4438 | 1538.255 | 1521.374 | 35.1578 | 27.794 | 9334.479 | -0.0176 | 234.327 | 1.7149 | 95.8484 | 98.63 | 487.94 | 0.034 | -0.0004 | 482068513 | 27.7782 | 1521.374 | 5.0551 | 35.1585 | 0
2015-04-11 11:56 | 42105.4972 | 5.1927 | 5.055 | 34.4434 | 1536.914 | 1520.053 | 35.1583 | 27.7944 | 9335.479 | -0.0176 | 234.356 | 1.7149 | 95.8527 | 89.59 | 486 | 0.034 | 0.0006 | 482068514 | 27.7786 | 1520.053 | 5.055 | 35.1589 | 0
2015-04-11 11:56 | 42105.4972 | 5.1962 | 5.0587 | 34.4461 | 1534.868 | 1518.035 | 35.1587 | 27.7943 | 9336.479 | -0.0176 | 234.401 | 1.715 | 95.8541 | 60.31 | 484.75 | 0.034 | -0.0002 | 482068515 | 27.7785 | 1518.035 | 5.0587 | 35.1593 | 0
2015-04-11 11:56 | 42105.4972 | 5.2041 | 5.0667 | 34.4532 | 1532.687 | 1515.886 | 35.1596 | 27.794 | 9337.479 | -0.0176 | 234.387 | 1.715 | 95.8484 | 98.63 | 485.26 | 0.033 | -0.002 | 482068516 | 27.7783 | 1515.886 | 5.0667 | 35.1603 | 0
2015-04-11 11:56 | 42105.4972 | 5.2102 | 5.0729 | 34.4583 | 1531.025 | 1514.249 | 35.1597 | 27.7934 | 9338.479 | -0.0176 | 234.295 | 1.715 | 95.8471 | 89.67 | 486.25 | 0.033 | -0.0043 | 482068517 | 27.7777 | 1514.249 | 5.0729 | 35.1605 | 0
2015-04-11 11:56 | 42105.4973 | 5.2104 | 5.0732 | 34.4586 | 1530.626 | 1513.855 | 35.1601 | 27.7937 | 9339.479 | -0.0176 | 234.214 | 1.715 | 95.8478 | 60.42 | 486.5 | 0.033 | -0.0029 | 482068518 | 27.778 | 1513.855 | 5.0731 | 35.1609 | 0
2015-04-11 11:56 | 42105.4973 | 5.2091 | 5.0717 | 34.4575 | 1531.328 | 1514.547 | 35.1601 | 27.7939 | 9340.479 | -0.0176 | 234.122 | 1.715 | 95.8513 | 98.63 | 486.21 | 0.034 | -0.0004 | 482068519 | 27.778 | 1514.547 | 5.0717 | 35.1607 | 0
2015-04-11 11:56 | 42105.4973 | 5.205 | 5.0677 | 34.4533 | 1531.999 | 1515.209 | 35.1594 | 27.7938 | 9341.479 | -0.0176 | 234.07 | 1.715 | 95.8491 | 89.8 | 485.35 | 0.033 | -0.003 | 482068520 | 27.7778 | 1515.208 | 5.0677 | 35.1598 | 0
2015-04-11 11:56 | 42105.4973 | 5.2049 | 5.0676 | 34.4529 | 1531.512 | 1514.729 | 35.1594 | 27.7938 | 9342.479 | -0.0176 | 234.064 | 1.715 | 95.8503 | 60.66 | 483.75 | 0.034 | -0.0027 | 482068521 | 27.7778 | 1514.729 | 5.0676 | 35.1598 | 0
2015-04-11 11:56 | 42105.4973 | 5.2097 | 5.0726 | 34.4569 | 1529.525 | 1512.77 | 35.1597 | 27.7935 | 9343.479 | -0.0176 | 234.164 | 1.715 | 95.8469 | 98.63 | 482.68 | 0.033 | -0.0005 | 482068522 | 27.7775 | 1512.77 | 5.0726 | 35.1602 | 0
2015-04-11 11:56 | 42105.4973 | 5.2119 | 5.075 | 34.4582 | 1527.336 | 1510.614 | 35.16 | 27.7934 | 9344.479 | -0.0176 | 234.278 | 1.715 | 95.8459 | 89.55 | 482.57 | 0.033 | -0.0005 | 482068523 | 27.7775 | 1510.613 | 5.075 | 35.1605 | 0
2015-04-11 11:56 | 42105.4973 | 5.2174 | 5.0806 | 34.4629 | 1525.452 | 1508.757 | 35.1604 | 27.7931 | 9345.479 | -0.0176 | 234.158 | 1.715 | 95.8471 | 59.94 | 482.89 | 0.032 | -0.0006 | 482068524 | 27.7772 | 1508.756 | 5.0806 | 35.161 | 0
2015-04-11 11:56 | 42105.4973 | 5.2198 | 5.083 | 34.4647 | 1524.254 | 1507.576 | 35.1607 | 27.793 | 9346.479 | -0.0176 | 234.416 | 1.715 | 95.8542 | 98.63 | 483.74 | 0.032 | -0.0004 | 482068525 | 27.7771 | 1507.576 | 5.083 | 35.1612 | 0
2015-04-11 11:56 | 42105.4973 | 5.2196 | 5.0829 | 34.4647 | 1524.045 | 1507.37 | 35.1609 | 27.7932 | 9347.479 | -0.0176 | 234.495 | 1.715 | 95.8487 | 89.86 | 484.78 | 0.033 | -0.0022 | 482068526 | 27.7773 | 1507.37 | 5.0829 | 35.1614 | 0
2015-04-11 11:56 | 42105.4974 | 5.2192 | 5.0824 | 34.4639 | 1524.323 | 1507.644 | 35.1605 | 27.793 | 9348.479 | -0.0176 | 233.997 | 1.7151 | 95.8499 | 60.6 | 484.69 | 0.033 | -0.0028 | 482068527 | 27.777 | 1507.644 | 5.0824 | 35.1609 | 0
2015-04-11 11:56 | 42105.4974 | 5.2185 | 5.0818 | 34.463 | 1524.002 | 1507.328 | 35.1604 | 27.7929 | 9349.479 | -0.0176 | 234.572 | 1.7152 | 95.8513 | 98.63 | 484.62 | 0.033 | -0.003 | 482068528 | 27.7769 | 1507.328 | 5.0818 | 35.1608 | 0
2015-04-11 11:56 | 42105.4974 | 5.22 | 5.0834 | 34.4641 | 1522.779 | 1506.122 | 35.1606 | 27.7929 | 9350.479 | -0.0176 | 235.077 | 1.7151 | 95.8471 | 89.36 | 484.5 | 0.032 | -0.0031 | 482068529 | 27.7769 | 1506.122 | 5.0834 | 35.1609 | 0
2015-04-11 11:56 | 42105.4974 | 5.2212 | 5.0847 | 34.4648 | 1521.478 | 1504.841 | 35.1608 | 27.7929 | 9351.479 | -0.0176 | 234.424 | 1.7157 | 95.8498 | 59.29 | 483.54 | 0.032 | -0.004 | 482068530 | 27.7769 | 1504.841 | 5.0847 | 35.1611 | 0
2015-04-11 11:56 | 42105.4974 | 5.223 | 5.0865 | 34.466 | 1520.391 | 1503.769 | 35.1609 | 27.7928 | 9352.479 | -0.0176 | 234.025 | 1.7158 | 95.8549 | 98.63 | 481.82 | 0.033 | -0.0024 | 482068531 | 27.7768 | 1503.769 | 5.0866 | 35.1612 | 0
2015-04-11 11:56 | 42105.4974 | 5.2242 | 5.0879 | 34.467 | 1519.302 | 1502.696 | 35.1612 | 27.7928 | 9353.479 | -0.0176 | 234.359 | 1.7158 | 95.8489 | 89.64 | 481.18 | 0.033 | -0.0006 | 482068532 | 27.7769 | 1502.696 | 5.0879 | 35.1615 | 0
2015-04-11 11:56 | 42105.4974 | 5.2248 | 5.0885 | 34.4669 | 1518.08 | 1501.491 | 35.1611 | 27.7927 | 9354.479 | -0.0176 | 234.291 | 1.7165 | 95.8524 | 59.86 | 481.91 | 0.033 | -0.002 | 482068533 | 27.7767 | 1501.491 | 5.0886 | 35.1614 | 0
2015-04-11 11:56 | 42105.4974 | 5.2293 | 5.0932 | 34.4711 | 1516.908 | 1500.337 | 35.1617 | 27.7926 | 9355.479 | -0.0176 | 234.005 | 1.7171 | 95.8498 | 98.63 | 482.91 | 0.032 | -0.0028 | 482068534 | 27.7767 | 1500.337 | 5.0932 | 35.1621 | 0
2015-04-11 11:56 | 42105.4975 | 5.2311 | 5.0951 | 34.4731 | 1516.008 | 1499.45 | 35.1625 | 27.793 | 9356.479 | -0.0176 | 233.866 | 1.717 | 95.8528 | 89.45 | 482.68 | 0.033 | 0.0012 | 482068535 | 27.7771 | 1499.45 | 5.0951 | 35.1629 | 0
2015-04-11 11:56 | 42105.4975 | 5.2355 | 5.0995 | 34.4774 | 1515.34 | 1498.792 | 35.1631 | 27.793 | 9357.479 | -0.0176 | 233.995 | 1.7171 | 95.8495 | 59.31 | 482.16 | 0.032 | -0.0002 | 482068536 | 27.7771 | 1498.792 | 5.0995 | 35.1635 | 0
2015-04-11 11:56 | 42105.4975 | 5.2403 | 5.1043 | 34.482 | 1514.593 | 1498.055 | 35.1637 | 27.7928 | 9358.479 | -0.0176 | 233.848 | 1.7173 | 95.851 | 98.63 | 482.23 | 0.032 | 0.0013 | 482068537 | 27.7771 | 1498.055 | 5.1043 | 35.1642 | 0
2015-04-11 11:56 | 42105.4975 | 5.2433 | 5.1073 | 34.4841 | 1513.658 | 1497.133 | 35.1634 | 27.7922 | 9359.479 | -0.0176 | 233.761 | 1.7174 | 95.8549 | 89.44 | 482.63 | 0.033 | -0.0032 | 482068538 | 27.7765 | 1497.133 | 5.1073 | 35.1639 | 0
2015-04-11 11:56 | 42105.4975 | 5.2459 | 5.11 | 34.4875 | 1512.83 | 1496.318 | 35.1649 | 27.7932 | 9360.479 | -0.0176 | 233.698 | 1.7173 | 95.8521 | 59.19 | 482.73 | 0.032 | -0.0049 | 482068539 | 27.7774 | 1496.318 | 5.1099 | 35.1655 | 0
2015-04-11 11:56 | 42105.4975 | 5.2619 | 5.1259 | 34.5013 | 1512.313 | 1495.808 | 35.164 | 27.7905 | 9361.479 | -0.0176 | 233.642 | 1.7174 | 95.8487 | 98.63 | 482.41 | 0.031 | -0.0007 | 482068540 | 27.775 | 1495.808 | 5.1259 | 35.1649 | 0
2015-04-11 11:56 | 42105.4975 | 5.2611 | 5.1251 | 34.5008 | 1511.732 | 1495.235 | 35.1646 | 27.7911 | 9362.479 | -0.0176 | 233.589 | 1.7174 | 95.8521 | 89.58 | 481.38 | 0.032 | -0.0045 | 482068541 | 27.7755 | 1495.235 | 5.1251 | 35.1654 | 0
2015-04-11 11:56 | 42105.4975 | 5.2657 | 5.1298 | 34.5053 | 1510.677 | 1494.195 | 35.1654 | 27.7912 | 9363.479 | -0.0176 | 233.524 | 1.7174 | 95.8556 | 59.42 | 481.57 | 0.033 | -0.0011 | 482068542 | 27.7756 | 1494.195 | 5.1298 | 35.1662 | 0
2015-04-11 11:56 | 42105.4975 | 5.2731 | 5.1372 | 34.5123 | 1509.361 | 1492.898 | 35.1663 | 27.791 | 9364.479 | -0.0176 | 233.482 | 1.7174 | 95.8584 | 98.63 | 482.25 | 0.033 | -0.0026 | 482068543 | 27.7755 | 1492.898 | 5.1372 | 35.1672 | 0
2015-04-11 11:56 | 42105.4976 | 5.2766 | 5.1408 | 34.5156 | 1508.059 | 1491.615 | 35.1671 | 27.7912 | 9365.479 | -0.0176 | 233.444 | 1.7174 | 95.8503 | 89.36 | 482.19 | 0.033 | -0.0013 | 482068544 | 27.7756 | 1491.615 | 5.1408 | 35.1679 | 0
2015-04-11 11:56 | 42105.4976 | 5.2793 | 5.1436 | 34.5178 | 1506.788 | 1490.363 | 35.1674 | 27.7911 | 9366.479 | -0.0176 | 233.422 | 1.7174 | 95.8506 | 58.8 | 481.56 | 0.033 | -0.0023 | 482068545 | 27.7756 | 1490.363 | 5.1436 | 35.1683 | 0
2015-04-11 11:57 | 42105.4976 | 5.2819 | 5.1463 | 34.5198 | 1505.601 | 1489.193 | 35.1676 | 27.7909 | 9367.479 | -0.0176 | 233.371 | 1.7174 | 95.8552 | 98.63 | 480.41 | 0.032 | -0.0016 | 482068546 | 27.7754 | 1489.193 | 5.1463 | 35.1684 | 0
2015-04-11 11:57 | 42105.4976 | 5.288 | 5.1525 | 34.5256 | 1504.738 | 1488.342 | 35.1681 | 27.7907 | 9368.479 | -0.0176 | 233.297 | 1.7173 | 95.8595 | 89.25 | 479.89 | 0.034 | 0.0007 | 482068547 | 27.7751 | 1488.342 | 5.1524 | 35.169 | 0
2015-04-11 11:57 | 42105.4976 | 5.292 | 5.1565 | 34.5297 | 1504.25 | 1487.861 | 35.169 | 27.7908 | 9369.479 | -0.0176 | 233.177 | 1.7173 | 95.8533 | 58.43 | 480.65 | 0.032 | -0.0006 | 482068548 | 27.7753 | 1487.861 | 5.1565 | 35.1698 | 0
2015-04-11 11:57 | 42105.4976 | 5.2959 | 5.1603 | 34.5334 | 1503.806 | 1487.424 | 35.1694 | 27.7907 | 9370.479 | -0.0176 | 233.104 | 1.7173 | 95.8553 | 98.63 | 481.84 | 0.034 | -0.0021 | 482068549 | 27.7751 | 1487.424 | 5.1603 | 35.1702 | 0
2015-04-11 11:57 | 42105.4976 | 5.296 | 5.1605 | 34.5325 | 1503.096 | 1486.724 | 35.1687 | 27.7901 | 9371.479 | -0.0176 | 233.016 | 1.7173 | 95.8589 | 89.37 | 482.02 | 0.033 | -0.0014 | 482068550 | 27.7745 | 1486.724 | 5.1605 | 35.1695 | 0
2015-04-11 11:57 | 42105.4976 | 5.2992 | 5.1638 | 34.5356 | 1502.105 | 1485.748 | 35.1693 | 27.7903 | 9372.479 | -0.0176 | 232.969 | 1.7173 | 95.8569 | 58.64 | 481.2 | 0.032 | -0.0031 | 482068551 | 27.7746 | 1485.748 | 5.1638 | 35.1701 | 0
2015-04-11 11:57 | 42105.4976 | 5.3048 | 5.1694 | 34.5414 | 1500.902 | 1484.561 | 35.1707 | 27.7906 | 9373.479 | -0.0176 | 232.929 | 1.7173 | 95.8524 | 98.63 | 480.55 | 0.033 | -0.0031 | 482068552 | 27.7751 | 1484.561 | 5.1694 | 35.1715 | 0
2015-04-11 11:57 | 42105.4977 | 5.3176 | 5.1822 | 34.5541 | 1499.62 | 1483.298 | 35.1722 | 27.7903 | 9374.479 | -0.0176 | 232.896 | 1.7173 | 95.8566 | 89.27 | 480.76 | 0.033 | -0.0031 | 482068553 | 27.7749 | 1483.298 | 5.1822 | 35.1733 | 0
2015-04-11 11:57 | 42105.4977 | 5.3237 | 5.1884 | 34.5594 | 1498.474 | 1482.168 | 35.1724 | 27.7897 | 9375.479 | -0.0176 | 232.847 | 1.7173 | 95.8521 | 58.28 | 481.91 | 0.033 | -0.0033 | 482068554 | 27.7743 | 1482.168 | 5.1884 | 35.1735 | 0
2015-04-11 11:57 | 42105.4977 | 5.3334 | 5.198 | 34.5694 | 1497.639 | 1481.346 | 35.174 | 27.7899 | 9376.479 | -0.0176 | 232.756 | 1.7173 | 95.8556 | 98.63 | 481.98 | 0.033 | -0.005 | 482068555 | 27.7746 | 1481.346 | 5.198 | 35.1752 | 0
2015-04-11 11:57 | 42105.4977 | 5.3386 | 5.2032 | 34.574 | 1497.142 | 1480.856 | 35.1741 | 27.7893 | 9377.479 | -0.0176 | 232.668 | 1.7173 | 95.862 | 89.33 | 481.87 | 0.032 | -0.0031 | 482068556 | 27.774 | 1480.856 | 5.2032 | 35.1753 | 0
2015-04-11 11:57 | 42105.4977 | 5.3423 | 5.207 | 34.5775 | 1496.616 | 1480.338 | 35.1745 | 27.7892 | 9378.479 | -0.0176 | 232.62 | 1.7173 | 95.8569 | 58.34 | 481.5 | 0.033 | -0.0007 | 482068557 | 27.7738 | 1480.337 | 5.2069 | 35.1756 | 0
2015-04-11 11:57 | 42105.4977 | 5.3435 | 5.2082 | 34.578 | 1495.762 | 1479.495 | 35.1744 | 27.789 | 9379.479 | -0.0176 | 232.585 | 1.7173 | 95.8603 | 98.63 | 480.27 | 0.033 | 0.0016 | 482068558 | 27.7735 | 1479.495 | 5.2082 | 35.1754 | 0
2015-04-11 11:57 | 42105.4977 | 5.3452 | 5.21 | 34.5797 | 1494.574 | 1478.324 | 35.1751 | 27.7893 | 9380.479 | -0.0176 | 232.571 | 1.7173 | 95.8528 | 89.03 | 479.16 | 0.031 | -0.0003 | 482068559 | 27.7738 | 1478.324 | 5.21 | 35.1761 | 0
2015-04-11 11:57 | 42105.4977 | 5.3524 | 5.2173 | 34.5867 | 1493.087 | 1476.859 | 35.1763 | 27.7894 | 9381.479 | -0.0176 | 232.555 | 1.7173 | 95.8523 | 57.5 | 479.03 | 0.033 | -0.0006 | 482068560 | 27.7739 | 1476.859 | 5.2173 | 35.1774 | 0
2015-04-11 11:57 | 42105.4978 | 5.3591 | 5.224 | 34.5925 | 1491.544 | 1475.338 | 35.1767 | 27.7889 | 9382.479 | -0.0176 | 232.511 | 1.7173 | 95.8584 | 98.63 | 479.93 | 0.033 | -0.0025 | 482068561 | 27.7735 | 1475.339 | 5.224 | 35.1778 | 0
2015-04-11 11:57 | 42105.4978 | 5.3605 | 5.2256 | 34.5938 | 1490.335 | 1474.147 | 35.1774 | 27.7892 | 9383.479 | -0.0176 | 232.452 | 1.7173 | 95.8488 | 89.1 | 481.22 | 0.033 | -0.0045 | 482068562 | 27.7738 | 1474.147 | 5.2256 | 35.1784 | 0
2015-04-11 11:57 | 42105.4978 | 5.3634 | 5.2285 | 34.5965 | 1489.776 | 1473.595 | 35.1777 | 27.7891 | 9384.479 | -0.0176 | 232.413 | 1.7173 | 95.85 | 57.59 | 481.66 | 0.032 | -0.0022 | 482068563 | 27.7736 | 1473.595 | 5.2285 | 35.1787 | 0
2015-04-11 11:57 | 42105.4978 | 5.365 | 5.2301 | 34.5982 | 1489.694 | 1473.515 | 35.178 | 27.7892 | 9385.479 | -0.0176 | 232.39 | 1.7173 | 95.8577 | 98.63 | 481.69 | 0.033 | -0.0019 | 482068564 | 27.7736 | 1473.515 | 5.2301 | 35.1789 | 0
2015-04-11 11:57 | 42105.4978 | 5.3652 | 5.2303 | 34.5973 | 1489.175 | 1473.003 | 35.1773 | 27.7886 | 9386.479 | -0.0176 | 232.33 | 1.7173 | 95.8502 | 89.21 | 480.95 | 0.033 | -0.0031 | 482068565 | 27.7729 | 1473.003 | 5.2303 | 35.1781 | 0
2015-04-11 11:57 | 42105.4978 | 5.3661 | 5.2314 | 34.5983 | 1487.964 | 1471.809 | 35.1781 | 27.7891 | 9387.479 | -0.0176 | 232.251 | 1.7173 | 95.8577 | 57.74 | 480.38 | 0.033 | -0.0021 | 482068566 | 27.7734 | 1471.809 | 5.2314 | 35.1788 | 0
2015-04-11 11:57 | 42105.4978 | 5.3701 | 5.2354 | 34.6015 | 1486.833 | 1470.694 | 35.1782 | 27.7887 | 9388.479 | -0.0176 | 232.191 | 1.7173 | 95.8588 | 98.63 | 480.7 | 0.033 | 0.0047 | 482068567 | 27.773 | 1470.695 | 5.2354 | 35.1789 | 0
2015-04-11 11:57 | 42105.4978 | 5.3734 | 5.2387 | 34.6045 | 1486.219 | 1470.09 | 35.1784 | 27.7885 | 9389.479 | -0.0176 | 232.168 | 1.7173 | 95.86 | 89.08 | 480.59 | 0.033 | 0.0089 | 482068568 | 27.7728 | 1470.09 | 5.2387 | 35.1791 | 0
2015-04-11 11:57 | 42105.4978 | 5.3737 | 5.2391 | 34.6047 | 1485.578 | 1469.458 | 35.1786 | 27.7886 | 9390.479 | -0.0176 | 232.174 | 1.7173 | 95.8588 | 57.32 | 480.75 | 0.034 | -0.0036 | 482068569 | 27.7729 | 1469.458 | 5.2391 | 35.1793 | 0
2015-04-11 11:57 | 42105.4979 | 5.3762 | 5.2417 | 34.6068 | 1484.129 | 1468.029 | 35.1792 | 27.7887 | 9391.479 | -0.0176 | 232.161 | 1.7173 | 95.8567 | 98.63 | 480.86 | 0.033 | -0.0035 | 482068570 | 27.773 | 1468.03 | 5.2417 | 35.1798 | 0
2015-04-11 11:57 | 42105.4979 | 5.3799 | 5.2455 | 34.6098 | 1482.296 | 1466.223 | 35.1796 | 27.7886 | 9392.479 | -0.0176 | 232.11 | 1.7173 | 95.858 | 89 | 481.27 | 0.033 | 0.001 | 482068571 | 27.7729 | 1466.223 | 5.2455 | 35.1802 | 0
2015-04-11 11:57 | 42105.4979 | 5.3824 | 5.2481 | 34.6117 | 1480.846 | 1464.793 | 35.18 | 27.7886 | 9393.479 | -0.0176 | 232.036 | 1.7173 | 95.8574 | 57.04 | 481.36 | 0.034 | -0.0049 | 482068572 | 27.7728 | 1464.794 | 5.2481 | 35.1806 | 0
2015-04-11 11:57 | 42105.4979 | 5.3837 | 5.2495 | 34.6129 | 1480.376 | 1464.33 | 35.1801 | 27.7886 | 9394.479 | -0.0176 | 231.968 | 1.7173 | 95.862 | 98.63 | 481.24 | 0.034 | -0.0031 | 482068573 | 27.7728 | 1464.33 | 5.2495 | 35.1807 | 0
2015-04-11 11:57 | 42105.4979 | 5.3835 | 5.2493 | 34.6127 | 1480.559 | 1464.51 | 35.1801 | 27.7886 | 9395.479 | -0.0176 | 231.899 | 1.7172 | 95.8617 | 88.96 | 481.02 | 0.033 | -0.0003 | 482068574 | 27.7728 | 1464.51 | 5.2493 | 35.1806 | 0
2015-04-11 11:57 | 42105.4979 | 5.3834 | 5.2493 | 34.6122 | 1480.133 | 1464.091 | 35.1799 | 27.7884 | 9396.479 | -0.0176 | 231.831 | 1.7172 | 95.8537 | 56.83 | 481.02 | 0.033 | -0.0029 | 482068575 | 27.7725 | 1464.091 | 5.2493 | 35.1803 | 0
2015-04-11 11:57 | 42105.4979 | 5.3854 | 5.2514 | 34.6139 | 1478.887 | 1462.863 | 35.1804 | 27.7886 | 9397.479 | -0.0176 | 231.697 | 1.7172 | 95.8589 | 98.63 | 480.86 | 0.034 | -0.001 | 482068576 | 27.7727 | 1462.863 | 5.2513 | 35.1808 | 0
2015-04-11 11:57 | 42105.4979 | 5.3913 | 5.2573 | 34.6193 | 1477.685 | 1461.678 | 35.1809 | 27.7882 | 9398.479 | -0.0176 | 231.624 | 1.7172 | 95.8556 | 89.05 | 480.38 | 0.033 | -0.0026 | 482068577 | 27.7725 | 1461.678 | 5.2573 | 35.1814 | 0
2015-04-11 11:57 | 42105.498 | 5.3971 | 5.2631 | 34.6251 | 1476.641 | 1460.649 | 35.1819 | 27.7883 | 9399.479 | -0.0176 | 231.58 | 1.7172 | 95.8566 | 56.95 | 480.91 | 0.033 | -0.0031 | 482068578 | 27.7726 | 1460.649 | 5.2631 | 35.1825 | 0
2015-04-11 11:57 | 42105.498 | 5.4023 | 5.2684 | 34.6299 | 1475.473 | 1459.497 | 35.1825 | 27.7881 | 9400.479 | -0.0176 | 231.565 | 1.7172 | 95.8374 | 98.63 | 480.81 | 0.032 | -0.0031 | 482068579 | 27.7724 | 1459.497 | 5.2684 | 35.1831 | 0
2015-04-11 11:57 | 42105.498 | 5.4062 | 5.2724 | 34.6339 | 1474.078 | 1458.122 | 35.1835 | 27.7885 | 9401.479 | -0.0176 | 231.54 | 1.7172 | 95.8543 | 89.01 | 481.05 | 0.033 | -0.0016 | 482068580 | 27.7729 | 1458.122 | 5.2724 | 35.1843 | 0
2015-04-11 11:57 | 42105.498 | 5.4208 | 5.287 | 34.6486 | 1472.685 | 1456.749 | 35.1855 | 27.7883 | 9402.479 | -0.0176 | 231.505 | 1.7172 | 95.8605 | 56.76 | 481.2 | 0.032 | -0.003 | 482068581 | 27.7729 | 1456.749 | 5.287 | 35.1865 | 0
2015-04-11 11:57 | 42105.498 | 5.4275 | 5.2937 | 34.6546 | 1471.643 | 1455.722 | 35.1858 | 27.7877 | 9403.479 | -0.0176 | 231.394 | 1.7172 | 95.8553 | 98.63 | 481.81 | 0.032 | -0.0041 | 482068582 | 27.7723 | 1455.722 | 5.2937 | 35.1869 | 0
2015-04-11 11:57 | 42105.498 | 5.4327 | 5.2989 | 34.6599 | 1471.29 | 1455.374 | 35.1866 | 27.7878 | 9404.479 | -0.0176 | 231.288 | 1.7172 | 95.8567 | 89.15 | 490.72 | 0.033 | -0.0021 | 482068583 | 27.7724 | 1455.374 | 5.2988 | 35.1877 | 0
2015-04-11 11:57 | 42105.498 | 5.4357 | 5.3018 | 34.6636 | 1471.45 | 1455.532 | 35.1876 | 27.7882 | 9405.479 | -0.0176 | 231.18 | 1.7172 | 95.858 | 56.99 | 507.68 | 0.032 | -0.0006 | 482068584 | 27.7727 | 1455.532 | 5.3018 | 35.1886 | 0
2015-04-11 11:57 | 42105.498 | 5.4385 | 5.3047 | 34.6655 | 1471.196 | 1455.281 | 35.187 | 27.7874 | 9406.479 | -0.0176 | 231.083 | 1.7172 | 95.8571 | 98.63 | 481.85 | 0.033 | -0.0012 | 482068585 | 27.7719 | 1455.281 | 5.3046 | 35.188 | 0
2015-04-11 11:57 | 42105.498 | 5.4382 | 5.3045 | 34.6651 | 1470.03 | 1454.132 | 35.1876 | 27.7878 | 9407.479 | -0.0176 | 230.996 | 1.7172 | 95.8559 | 89.11 | 481.64 | 0.033 | -0.0025 | 482068586 | 27.7722 | 1454.132 | 5.3044 | 35.1884 | 0
2015-04-11 11:57 | 42105.4981 | 5.4488 | 5.315 | 34.675 | 1468.5 | 1452.624 | 35.1885 | 27.7873 | 9408.479 | -0.0176 | 230.954 | 1.7172 | 95.8528 | 56.78 | 480.92 | 0.033 | -0.0006 | 482068587 | 27.7718 | 1452.624 | 5.3151 | 35.1895 | 0
2015-04-11 11:57 | 42105.4981 | 5.4581 | 5.3244 | 34.684 | 1466.935 | 1451.081 | 35.1897 | 27.7871 | 9409.479 | -0.0176 | 230.929 | 1.7172 | 95.8571 | 98.63 | 481.98 | 0.034 | -0.0011 | 482068588 | 27.7718 | 1451.081 | 5.3244 | 35.1909 | 0
2015-04-11 11:57 | 42105.4981 | 5.4679 | 5.3343 | 34.6948 | 1465.492 | 1449.658 | 35.1923 | 27.788 | 9410.479 | -0.0176 | 230.943 | 1.7172 | 95.8477 | 88.82 | 480.97 | 0.031 | -0.0045 | 482068589 | 27.7727 | 1449.658 | 5.3343 | 35.1936 | 0
2015-04-11 11:57 | 42105.4981 | 5.4779 | 5.3442 | 34.7039 | 1464.278 | 1448.462 | 35.1928 | 27.7872 | 9411.479 | -0.0176 | 230.909 | 1.7172 | 95.8502 | 55.97 | 481.43 | 0.032 | -0.0006 | 482068590 | 27.772 | 1448.462 | 5.3442 | 35.1942 | 0
2015-04-11 11:57 | 42105.4981 | 5.487 | 5.3533 | 34.7136 | 1463.367 | 1447.563 | 35.1946 | 27.7875 | 9412.479 | -0.0176 | 230.855 | 1.7172 | 95.8524 | 98.63 | 482.1 | 0.033 | -0.0006 | 482068591 | 27.7724 | 1447.564 | 5.3533 | 35.1961 | 0
2015-04-11 11:57 | 42105.4981 | 5.4913 | 5.3576 | 34.7177 | 1462.865 | 1447.069 | 35.1952 | 27.7874 | 9413.479 | -0.0176 | 230.763 | 1.7172 | 95.8545 | 88.51 | 482.25 | 0.034 | -0.0006 | 482068592 | 27.7722 | 1447.069 | 5.3576 | 35.1966 | 0
2015-04-11 11:57 | 42105.4981 | 5.4952 | 5.3615 | 34.7211 | 1462.818 | 1447.022 | 35.1951 | 27.7869 | 9414.479 | -0.0176 | 230.698 | 1.7172 | 95.856 | 55.14 | 482.5 | 0.033 | -0.0029 | 482068593 | 27.7716 | 1447.022 | 5.3615 | 35.1964 | 0
2015-04-11 11:57 | 42105.4981 | 5.4922 | 5.3586 | 34.7176 | 1462.706 | 1446.912 | 35.1945 | 27.7868 | 9415.479 | -0.0176 | 230.652 | 1.7172 | 95.853 | 98.63 | 482.37 | 0.033 | -0.0031 | 482068594 | 27.7713 | 1446.912 | 5.3586 | 35.1956 | 0
2015-04-11 11:57 | 42105.4981 | 5.4933 | 5.3597 | 34.7187 | 1461.858 | 1446.076 | 35.1952 | 27.7872 | 9416.479 | -0.0176 | 230.607 | 1.7172 | 95.8541 | 89 | 482.3 | 0.033 | -0.0031 | 482068595 | 27.7716 | 1446.076 | 5.3597 | 35.1961 | 0
2015-04-11 11:57 | 42105.4982 | 5.4959 | 5.3625 | 34.721 | 1460.627 | 1444.863 | 35.1957 | 27.7872 | 9417.479 | -0.0176 | 230.564 | 1.7172 | 95.8557 | 56.19 | 481.61 | 0.032 | -0.0031 | 482068596 | 27.7716 | 1444.863 | 5.3624 | 35.1966 | 0
2015-04-11 11:57 | 42105.4982 | 5.5054 | 5.3719 | 34.7312 | 1459.594 | 1443.845 | 35.1978 | 27.7877 | 9418.479 | -0.0176 | 230.508 | 1.7172 | 95.8513 | 98.63 | 481.93 | 0.033 | -0.0043 | 482068597 | 27.7722 | 1443.845 | 5.3719 | 35.1988 | 0
2015-04-11 11:57 | 42105.4982 | 5.5125 | 5.379 | 34.738 | 1458.902 | 1443.162 | 35.1985 | 27.7874 | 9419.479 | -0.0176 | 230.381 | 1.7172 | 95.8513 | 88.49 | 482.35 | 0.032 | -0.0053 | 482068598 | 27.7719 | 1443.162 | 5.379 | 35.1996 | 0
2015-04-11 11:57 | 42105.4982 | 5.5171 | 5.3836 | 34.7416 | 1458.275 | 1442.544 | 35.198 | 27.7865 | 9420.479 | -0.0176 | 230.321 | 1.7172 | 95.8563 | 54.88 | 482.84 | 0.034 | -0.004 | 482068599 | 27.771 | 1442.544 | 5.3836 | 35.1991 | 0
2015-04-11 11:57 | 42105.4982 | 5.5201 | 5.3866 | 34.7452 | 1457.481 | 1441.761 | 35.1995 | 27.7873 | 9421.479 | -0.0176 | 230.295 | 1.7171 | 95.8513 | 98.63 | 483.27 | 0.033 | -0.004 | 482068600 | 27.7718 | 1441.761 | 5.3866 | 35.2005 | 0
2015-04-11 11:57 | 42105.4982 | 5.5231 | 5.3898 | 34.7479 | 1456.677 | 1440.969 | 35.1997 | 27.7871 | 9422.479 | -0.0176 | 230.004 | 1.7171 | 95.8592 | 88.77 | 483.34 | 0.034 | -0.0044 | 482068601 | 27.7715 | 1440.969 | 5.3898 | 35.2007 | 0
2015-04-11 11:57 | 42105.4982 | 5.5281 | 5.3949 | 34.7531 | 1455.907 | 1440.21 | 35.2007 | 27.7873 | 9423.479 | -0.0176 | 229.899 | 1.7171 | 95.8472 | 55.41 | 483.2 | 0.032 | -0.0017 | 482068602 | 27.7718 | 1440.21 | 5.3948 | 35.2018 | 0
2015-04-11 11:57 | 42105.4982 | 5.5444 | 5.4109 | 34.7705 | 1455.115 | 1439.429 | 35.2038 | 27.7877 | 9424.479 | -0.0176 | 230.173 | 1.7171 | 95.8574 | 98.63 | 482.84 | 0.032 | 0.0005 | 482068603 | 27.7724 | 1439.429 | 5.411 | 35.2051 | 0
2015-04-11 11:57 | 42105.4983 | 5.5512 | 5.4177 | 34.7758 | 1454.435 | 1438.758 | 35.2031 | 27.7864 | 9425.479 | -0.0176 | 229.31 | 1.7171 | 95.8564 | 88.57 | 483.22 | 0.033 | -0.0032 | 482068604 | 27.771 | 1438.758 | 5.4177 | 35.2044 | 0
2015-04-11 11:58 | 42105.4983 | 5.5537 | 5.4202 | 34.7785 | 1454.136 | 1438.464 | 35.2038 | 27.7866 | 9426.479 | -0.0176 | 229.755 | 1.7171 | 95.8494 | 54.84 | 483.71 | 0.033 | -0.0035 | 482068605 | 27.7712 | 1438.464 | 5.4203 | 35.205 | 0
2015-04-11 11:58 | 42105.4983 | 5.553 | 5.4195 | 34.7776 | 1454.268 | 1438.594 | 35.2036 | 27.7865 | 9427.479 | -0.0176 | 229.763 | 1.7165 | 95.8548 | 98.63 | 484.18 | 0.032 | -0.0057 | 482068606 | 27.771 | 1438.594 | 5.4195 | 35.2046 | 0
2015-04-11 11:58 | 42105.4983 | 5.5528 | 5.4194 | 34.7768 | 1454.007 | 1438.337 | 35.2031 | 27.7862 | 9428.479 | -0.0176 | 229.989 | 1.7169 | 95.8508 | 88.48 | 484.54 | 0.033 | -0.0005 | 482068607 | 27.7705 | 1438.337 | 5.4194 | 35.204 | 0
2015-04-11 11:58 | 42105.4983 | 5.5542 | 5.421 | 34.7782 | 1452.805 | 1437.152 | 35.2039 | 27.7866 | 9429.479 | -0.0176 | 230.452 | 1.7164 | 95.8515 | 54.51 | 484.48 | 0.033 | -0.0006 | 482068608 | 27.7709 | 1437.152 | 5.4209 | 35.2048 | 0
2015-04-11 11:58 | 42105.4983 | 5.561 | 5.4277 | 34.7846 | 1451.367 | 1435.734 | 35.2048 | 27.7865 | 9430.479 | -0.0176 | 229.516 | 1.7161 | 95.8578 | 98.63 | 483.88 | 0.034 | -0.003 | 482068609 | 27.7709 | 1435.734 | 5.4277 | 35.2057 | 0
2015-04-11 11:58 | 42105.4983 | 5.5723 | 5.439 | 34.7966 | 1450.32 | 1434.701 | 35.2069 | 27.7867 | 9431.479 | -0.0176 | 229.545 | 1.7157 | 95.8591 | 88.56 | 484.02 | 0.033 | -0.0031 | 482068610 | 27.7712 | 1434.701 | 5.4391 | 35.208 | 0
2015-04-11 11:58 | 42105.4983 | 5.5831 | 5.4497 | 34.807 | 1449.847 | 1434.235 | 35.2077 | 27.7861 | 9432.479 | -0.0176 | 229.139 | 1.7162 | 95.8552 | 54.61 | 483.87 | 0.033 | 0.0008 | 482068611 | 27.7706 | 1434.235 | 5.4498 | 35.2089 | 0
2015-04-11 11:58 | 42105.4983 | 5.5893 | 5.456 | 34.8143 | 1449.545 | 1433.938 | 35.2095 | 27.7868 | 9433.479 | -0.0176 | 228.163 | 1.7164 | 95.8586 | 98.63 | 485.18 | 0.033 | -0.0029 | 482068612 | 27.7714 | 1433.938 | 5.4559 | 35.2108 | 0
2015-04-11 11:58 | 42105.4984 | 5.5979 | 5.4645 | 34.8223 | 1449.006 | 1433.407 | 35.2099 | 27.786 | 9434.479 | -0.0176 | 228.67 | 1.717 | 95.8526 | 88.49 | 485.93 | 0.032 | -0.0047 | 482068613 | 27.7706 | 1433.406 | 5.4645 | 35.2112 | 0
2015-04-11 11:58 | 42105.4984 | 5.6057 | 5.4722 | 34.8308 | 1448.584 | 1432.99 | 35.2116 | 27.7864 | 9435.479 | -0.0176 | 229.045 | 1.7164 | 95.8535 | 54.31 | 486.12 | 0.033 | -0.0022 | 482068614 | 27.7711 | 1432.99 | 5.4722 | 35.213 | 0
2015-04-11 11:58 | 42105.4984 | 5.6094 | 5.4759 | 34.8328 | 1448.508 | 1432.915 | 35.2102 | 27.7849 | 9436.479 | -0.0176 | 229.387 | 1.7165 | 95.8617 | 98.63 | 486.43 | 0.032 | -0.0005 | 482068615 | 27.7694 | 1432.915 | 5.4759 | 35.2115 | 0
2015-04-11 11:58 | 42105.4984 | 5.6049 | 5.4716 | 34.828 | 1448.247 | 1432.658 | 35.2097 | 27.7851 | 9437.479 | -0.0176 | 228.915 | 1.7156 | 95.8581 | 88.42 | 486.66 | 0.033 | -0.0006 | 482068616 | 27.7694 | 1432.658 | 5.4715 | 35.2108 | 0
2015-04-11 11:58 | 42105.4984 | 5.6066 | 5.4733 | 34.8306 | 1447.46 | 1431.882 | 35.2114 | 27.7861 | 9438.479 | -0.0176 | 228.745 | 1.7148 | 95.8581 | 54.05 | 486.73 | 0.033 | -0.0017 | 482068617 | 27.7704 | 1431.882 | 5.4733 | 35.2123 | 0
2015-04-11 11:58 | 42105.4984 | 5.6195 | 5.486 | 34.8425 | 1446.415 | 1430.852 | 35.2119 | 27.785 | 9439.479 | -0.0176 | 228.899 | 1.7146 | 95.8592 | 98.63 | 486.16 | 0.032 | -0.0022 | 482068618 | 27.7693 | 1430.852 | 5.4861 | 35.213 | 0
2015-04-11 11:58 | 42105.4984 | 5.6249 | 5.4916 | 34.8486 | 1445.319 | 1429.772 | 35.2136 | 27.7857 | 9440.479 | -0.0176 | 228.802 | 1.7146 | 95.8592 | 88.43 | 486.23 | 0.033 | -0.0013 | 482068619 | 27.7701 | 1429.772 | 5.4916 | 35.2148 | 0
2015-04-11 11:58 | 42105.4984 | 5.6323 | 5.499 | 34.855 | 1444.22 | 1428.688 | 35.2138 | 27.7848 | 9441.479 | -0.0176 | 228.854 | 1.715 | 95.8599 | 53.98 | 486.95 | 0.032 | -0.0031 | 482068620 | 27.7693 | 1428.688 | 5.499 | 35.215 | 0
2015-04-11 11:58 | 42105.4985 | 5.6401 | 5.5068 | 34.8629 | 1443.161 | 1427.644 | 35.2151 | 27.785 | 9442.479 | -0.0176 | 228.854 | 1.7147 | 95.8588 | 98.63 | 487.5 | 0.032 | -0.0027 | 482068621 | 27.7695 | 1427.645 | 5.5068 | 35.2164 | 0
2015-04-11 11:58 | 42105.4985 | 5.6416 | 5.5084 | 34.8641 | 1442.286 | 1426.781 | 35.2153 | 27.7849 | 9443.479 | -0.0176 | 228.826 | 1.7146 | 95.8564 | 88.47 | 488.36 | 0.031 | -0.0009 | 482068622 | 27.7693 | 1426.781 | 5.5084 | 35.2165 | 0
2015-04-11 11:58 | 42105.4985 | 5.6449 | 5.5117 | 34.8675 | 1441.924 | 1426.425 | 35.216 | 27.7851 | 9444.479 | -0.0176 | 228.787 | 1.7147 | 95.8569 | 53.95 | 489.05 | 0.033 | -0.003 | 482068623 | 27.7694 | 1426.425 | 5.5117 | 35.2171 | 0
2015-04-11 11:58 | 42105.4985 | 5.6458 | 5.5126 | 34.8682 | 1442.057 | 1426.556 | 35.2159 | 27.7848 | 9445.479 | -0.0176 | 228.759 | 1.7146 | 95.8553 | 98.63 | 489.23 | 0.033 | -0.0006 | 482068624 | 27.7691 | 1426.556 | 5.5126 | 35.2169 | 0
2015-04-11 11:58 | 42105.4985 | 5.6464 | 5.5132 | 34.8685 | 1442.047 | 1426.546 | 35.2158 | 27.7847 | 9446.479 | -0.0176 | 228.719 | 1.7146 | 95.8499 | 88 | 489.79 | 0.032 | 0.0018 | 482068625 | 27.7688 | 1426.546 | 5.5132 | 35.2166 | 0
2015-04-11 11:58 | 42105.4985 | 5.6458 | 5.5126 | 34.8676 | 1441.513 | 1426.02 | 35.2158 | 27.7848 | 9447.479 | -0.0176 | 228.683 | 1.7146 | 95.8616 | 52.73 | 489.86 | 0.034 | 0.0064 | 482068626 | 27.7688 | 1426.02 | 5.5126 | 35.2165 | 0
2015-04-11 11:58 | 42105.4985 | 5.6466 | 5.5135 | 34.8684 | 1440.781 | 1425.298 | 35.2162 | 27.785 | 9448.479 | -0.0176 | 228.657 | 1.7146 | 95.8567 | 98.63 | 489.91 | 0.035 | -0.0019 | 482068627 | 27.769 | 1425.298 | 5.5135 | 35.2169 | 0
2015-04-11 11:58 | 42105.4985 | 5.649 | 5.516 | 34.8703 | 1439.969 | 1424.497 | 35.2163 | 27.7848 | 9449.479 | -0.0176 | 228.618 | 1.7146 | 95.8556 | 87.98 | 489.97 | 0.033 | -0.0011 | 482068628 | 27.7688 | 1424.497 | 5.5159 | 35.217 | 0
2015-04-11 11:58 | 42105.4985 | 5.6488 | 5.5159 | 34.8699 | 1439.029 | 1423.57 | 35.2166 | 27.785 | 9450.479 | -0.0176 | 228.6 | 1.7146 | 95.86 | 52.57 | 489.91 | 0.033 | -0.0038 | 482068629 | 27.769 | 1423.571 | 5.5158 | 35.2171 | 0
2015-04-11 11:58 | 42105.4986 | 5.6509 | 5.518 | 34.872 | 1438.143 | 1422.697 | 35.2173 | 27.7853 | 9451.479 | -0.0176 | 228.567 | 1.7146 | 95.8587 | 98.63 | 490.71 | 0.034 | 0.003 | 482068630 | 27.7692 | 1422.697 | 5.518 | 35.2178 | 0
2015-04-11 11:58 | 42105.4986 | 5.6536 | 5.5207 | 34.8736 | 1437.458 | 1422.021 | 35.2166 | 27.7844 | 9452.479 | -0.0176 | 228.567 | 1.7146 | 95.862 | 88.3 | 491.93 | 0.033 | 0.0021 | 482068631 | 27.7683 | 1422.021 | 5.5207 | 35.2171 | 0
2015-04-11 11:58 | 42105.4986 | 5.6542 | 5.5215 | 34.8742 | 1436.751 | 1421.325 | 35.217 | 27.7847 | 9453.479 | -0.0176 | 228.566 | 1.7146 | 95.8581 | 53.21 | 492.45 | 0.032 | -0.0006 | 482068632 | 27.7686 | 1421.325 | 5.5214 | 35.2175 | 0
2015-04-11 11:58 | 42105.4986 | 5.6559 | 5.5232 | 34.8756 | 1435.839 | 1420.426 | 35.2174 | 27.7847 | 9454.479 | -0.0176 | 228.517 | 1.7145 | 95.8596 | 98.63 | 492.8 | 0.032 | -0.0006 | 482068633 | 27.7686 | 1420.425 | 5.5232 | 35.2178 | 0
2015-04-11 11:58 | 42105.4986 | 5.6546 | 5.522 | 34.874 | 1434.984 | 1419.583 | 35.2173 | 27.7849 | 9455.479 | -0.0176 | 228.455 | 1.7145 | 95.8578 | 88.33 | 492.49 | 0.033 | -0.0006 | 482068634 | 27.7687 | 1419.583 | 5.522 | 35.2177 | 0
2015-04-11 11:58 | 42105.4986 | 5.6588 | 5.5262 | 34.879 | 1434.792 | 1419.393 | 35.2186 | 27.7854 | 9456.479 | -0.0176 | 228.403 | 1.7145 | 95.8585 | 53.18 | 492.64 | 0.033 | -0.0005 | 482068635 | 27.7692 | 1419.394 | 5.5262 | 35.219 | 0
2015-04-11 11:58 | 42105.4986 | 5.6608 | 5.5281 | 34.8807 | 1435.196 | 1419.791 | 35.2183 | 27.7848 | 9457.479 | -0.0176 | 228.381 | 1.7145 | 95.8541 | 98.63 | 493.78 | 0.032 | -0.0011 | 482068636 | 27.7687 | 1419.791 | 5.5281 | 35.2187 | 0
2015-04-11 11:58 | 42105.4986 | 5.6601 | 5.5275 | 34.8795 | 1435.042 | 1419.64 | 35.2178 | 27.7846 | 9458.479 | -0.0176 | 228.419 | 1.7145 | 95.8541 | 88.15 | 494.5 | 0.032 | -0.0031 | 482068637 | 27.7684 | 1419.64 | 5.5275 | 35.2182 | 0
2015-04-11 11:58 | 42105.4986 | 5.6618 | 5.5293 | 34.8811 | 1433.776 | 1418.391 | 35.2184 | 27.7848 | 9459.479 | -0.0176 | 228.532 | 1.7145 | 95.851 | 52.63 | 495.11 | 0.032 | -0.0031 | 482068638 | 27.7686 | 1418.391 | 5.5293 | 35.2188 | 0
2015-04-11 11:58 | 42105.4987 | 5.6642 | 5.5318 | 34.8829 | 1432.208 | 1416.846 | 35.2187 | 27.7848 | 9460.479 | -0.0176 | 228.301 | 1.7145 | 95.8502 | 98.63 | 495.54 | 0.032 | -0.0034 | 482068639 | 27.7686 | 1416.845 | 5.5318 | 35.2191 | 0
2015-04-11 11:58 | 42105.4987 | 5.6663 | 5.534 | 34.8843 | 1430.89 | 1415.546 | 35.2189 | 27.7846 | 9461.479 | -0.0176 | 228.346 | 1.7145 | 95.8546 | 88.12 | 495.75 | 0.033 | -0.0046 | 482068640 | 27.7684 | 1415.546 | 5.534 | 35.2193 | 0
2015-04-11 11:58 | 42105.4987 | 5.6664 | 5.5342 | 34.8843 | 1430.207 | 1414.873 | 35.219 | 27.7847 | 9462.479 | -0.0176 | 228.352 | 1.7145 | 95.8525 | 52.43 | 496.61 | 0.032 | -0.0031 | 482068641 | 27.7685 | 1414.873 | 5.5342 | 35.2194 | 0
2015-04-11 11:58 | 42105.4987 | 5.6668 | 5.5346 | 34.8849 | 1430.307 | 1414.971 | 35.2192 | 27.7848 | 9463.479 | -0.0176 | 228.437 | 1.7146 | 95.8511 | 98.63 | 497.25 | 0.032 | -0.0006 | 482068642 | 27.7686 | 1414.971 | 5.5346 | 35.2196 | 0
2015-04-11 11:58 | 42105.4987 | 5.6665 | 5.5343 | 34.8845 | 1430.566 | 1415.227 | 35.2191 | 27.7847 | 9464.479 | -0.0176 | 228.762 | 1.7146 | 95.8569 | 88.05 | 497.57 | 0.033 | -0.006 | 482068643 | 27.7685 | 1415.227 | 5.5342 | 35.2194 | 0
2015-04-11 11:58 | 42105.4987 | 5.6665 | 5.5343 | 34.8841 | 1430.208 | 1414.873 | 35.2189 | 27.7846 | 9465.479 | -0.0176 | 228.368 | 1.7145 | 95.8578 | 52.15 | 498.48 | 0.033 | -0.0035 | 482068644 | 27.7683 | 1414.873 | 5.5343 | 35.2191 | 0
2015-04-11 11:58 | 42105.4987 | 5.6667 | 5.5346 | 34.8841 | 1429.151 | 1413.832 | 35.2191 | 27.7847 | 9466.479 | -0.0176 | 227.83 | 1.7146 | 95.861 | 98.63 | 499.23 | 0.034 | -0.0031 | 482068645 | 27.7684 | 1413.832 | 5.5346 | 35.2193 | 0
2015-04-11 11:58 | 42105.4987 | 5.6692 | 5.5372 | 34.8865 | 1427.868 | 1412.566 | 35.2199 | 27.785 | 9467.479 | -0.0176 | 228.415 | 1.7146 | 95.8619 | 87.73 | 500.14 | 0.033 | 0.0007 | 482068646 | 27.7688 | 1412.567 | 5.5372 | 35.2201 | 0
2015-04-11 11:58 | 42105.4988 | 5.6796 | 5.5476 | 34.8956 | 1426.58 | 1411.297 | 35.2197 | 27.7836 | 9468.479 | -0.0176 | 227.775 | 1.7149 | 95.8613 | 51.3 | 500.35 | 0.034 | -0.0016 | 482068647 | 27.7676 | 1411.297 | 5.5477 | 35.2203 | 0
2015-04-11 11:58 | 42105.4988 | 5.6929 | 5.5609 | 34.9103 | 1425.523 | 1410.255 | 35.2227 | 27.7843 | 9469.479 | -0.0176 | 227.982 | 1.7153 | 95.8599 | 98.63 | 501.22 | 0.033 | -0.0044 | 482068648 | 27.7686 | 1410.254 | 5.5608 | 35.2236 | 0
2015-04-11 11:58 | 42105.4988 | 5.7006 | 5.5685 | 34.9176 | 1425.1 | 1409.839 | 35.2231 | 27.7837 | 9470.479 | -0.0176 | 227.802 | 1.7155 | 95.8603 | 88.03 | 501.36 | 0.033 | -0.0039 | 482068649 | 27.7679 | 1409.838 | 5.5685 | 35.224 | 0
2015-04-11 11:58 | 42105.4988 | 5.6999 | 5.5678 | 34.9175 | 1425.517 | 1410.249 | 35.2237 | 27.7842 | 9471.479 | -0.0176 | 228.251 | 1.7149 | 95.8527 | 51.89 | 501.66 | 0.033 | -0.0029 | 482068650 | 27.7683 | 1410.249 | 5.5678 | 35.2244 | 0
2015-04-11 11:58 | 42105.4988 | 5.6943 | 5.5622 | 34.9112 | 1426.099 | 1410.823 | 35.2224 | 27.7839 | 9472.479 | -0.0176 | 228.309 | 1.7153 | 95.8592 | 98.63 | 502.82 | 0.033 | -0.0018 | 482068651 | 27.7679 | 1410.823 | 5.5622 | 35.223 | 0
2015-04-11 11:58 | 42105.4988 | 5.6942 | 5.5621 | 34.9109 | 1425.807 | 1410.535 | 35.2223 | 27.7839 | 9473.479 | -0.0176 | 228.14 | 1.7147 | 95.8607 | 87.95 | 504.18 | 0.033 | -0.0015 | 482068652 | 27.7677 | 1410.535 | 5.5621 | 35.2228 | 0
2015-04-11 11:58 | 42105.4988 | 5.7019 | 5.5699 | 34.9188 | 1424.156 | 1408.907 | 35.2239 | 27.7842 | 9474.479 | -0.0176 | 228.056 | 1.715 | 95.8609 | 51.58 | 504.79 | 0.033 | -0.0014 | 482068653 | 27.7682 | 1408.907 | 5.5699 | 35.2245 | 0
2015-04-11 11:58 | 42105.4988 | 5.7113 | 5.5796 | 34.9286 | 1422.251 | 1407.028 | 35.2258 | 27.7844 | 9475.479 | -0.0176 | 227.613 | 1.7147 | 95.8535 | 98.63 | 505.84 | 0.033 | 0.0012 | 482068654 | 27.7688 | 1407.028 | 5.5794 | 35.2268 | 0
2015-04-11 11:58 | 42105.4988 | 5.7384 | 5.6062 | 34.9561 | 1420.758 | 1405.556 | 35.2293 | 27.7839 | 9476.479 | -0.0176 | 226.435 | 1.7155 | 95.8621 | 87.96 | 506.43 | 0.033 | -0.0014 | 482068655 | 27.7683 | 1405.556 | 5.6063 | 35.2306 | 0
2015-04-11 11:58 | 42105.4989 | 5.7505 | 5.6183 | 34.9686 | 1420.112 | 1404.92 | 35.2308 | 27.7836 | 9477.479 | -0.0176 | 227.153 | 1.7158 | 95.8546 | 51.49 | 506.48 | 0.033 | -0.0044 | 482068656 | 27.7683 | 1404.92 | 5.6183 | 35.2324 | 0
2015-04-11 11:58 | 42105.4989 | 5.7556 | 5.6234 | 34.9725 | 1420.287 | 1405.092 | 35.2299 | 27.7822 | 9478.479 | -0.0176 | 227.373 | 1.7158 | 95.8559 | 98.63 | 507.64 | 0.032 | -0.0031 | 482068657 | 27.7669 | 1405.092 | 5.6234 | 35.2314 | 0
2015-04-11 11:58 | 42105.4989 | 5.7449 | 5.6127 | 34.961 | 1420.524 | 1405.326 | 35.2284 | 27.7824 | 9479.479 | -0.0176 | 227.331 | 1.7162 | 95.8588 | 87.83 | 508.56 | 0.034 | -0.0059 | 482068658 | 27.7667 | 1405.326 | 5.6128 | 35.2295 | 0
2015-04-11 11:58 | 42105.4989 | 5.7431 | 5.611 | 34.96 | 1420.267 | 1405.072 | 35.2294 | 27.7834 | 9480.479 | -0.0176 | 227.127 | 1.7152 | 95.8599 | 51.07 | 509.46 | 0.033 | -0.0038 | 482068659 | 27.7675 | 1405.072 | 5.611 | 35.2303 | 0
2015-04-11 11:58 | 42105.4989 | 5.7521 | 5.62 | 34.9686 | 1419.516 | 1404.332 | 35.23 | 27.7828 | 9481.479 | -0.0176 | 227.26 | 1.7145 | 95.8596 | 98.63 | 510.39 | 0.032 | -0.003 | 482068660 | 27.767 | 1404.332 | 5.62 | 35.231 | 0
2015-04-11 11:58 | 42105.4989 | 5.754 | 5.622 | 34.9702 | 1418.646 | 1403.474 | 35.2303 | 27.7827 | 9482.479 | -0.0176 | 227.271 | 1.7144 | 95.8598 | 87.55 | 511.32 | 0.033 | -0.003 | 482068661 | 27.7669 | 1403.474 | 5.622 | 35.2312 | 0
2015-04-11 11:58 | 42105.4989 | 5.7606 | 5.6286 | 34.9764 | 1417.677 | 1402.519 | 35.231 | 27.7824 | 9483.479 | -0.0176 | 227.294 | 1.7144 | 95.8557 | 50.3 | 536.63 | 0.033 | -0.001 | 482068662 | 27.7666 | 1402.519 | 5.6286 | 35.232 | 0
2015-04-11 11:58 | 42105.4989 | 5.7697 | 5.6378 | 34.9865 | 1416.581 | 1401.438 | 35.2332 | 27.7831 | 9484.479 | -0.0176 | 227.438 | 1.7144 | 95.8588 | 98.63 | 517.23 | 0.032 | -0.0025 | 482068663 | 27.7674 | 1401.438 | 5.6378 | 35.2344 | 0
2015-04-11 11:58 | 42105.499 | 5.7824 | 5.6504 | 34.9993 | 1415.664 | 1400.535 | 35.2348 | 27.7827 | 9485.479 | -0.0176 | 227.381 | 1.7143 | 95.862 | 87.73 | 512.3 | 0.032 | -0.0042 | 482068664 | 27.7672 | 1400.534 | 5.6504 | 35.2361 | 0
2015-04-11 11:59 | 42105.499 | 5.7861 | 5.654 | 35.0018 | 1415.66 | 1400.53 | 35.234 | 27.7816 | 9486.479 | -0.0176 | 226.688 | 1.7144 | 95.862 | 50.6 | 513.91 | 0.034 | -0.003 | 482068665 | 27.766 | 1400.53 | 5.654 | 35.2352 | 0
2015-04-11 11:59 | 42105.499 | 5.7814 | 5.6494 | 34.998 | 1416.21 | 1401.073 | 35.2345 | 27.7826 | 9487.479 | -0.0176 | 226.596 | 1.7144 | 95.8642 | 98.63 | 515.2 | 0.034 | -0.001 | 482068666 | 27.7668 | 1401.073 | 5.6494 | 35.2355 | 0
2015-04-11 11:59 | 42105.499 | 5.7771 | 5.645 | 34.9931 | 1416.899 | 1401.752 | 35.2333 | 27.7822 | 9488.479 | -0.0176 | 227.545 | 1.7144 | 95.8631 | 87.9 | 516.33 | 0.033 | -0.0014 | 482068667 | 27.7662 | 1401.752 | 5.645 | 35.234 | 0
2015-04-11 11:59 | 42105.499 | 5.7558 | 5.624 | 34.9699 | 1417.404 | 1402.25 | 35.2296 | 27.7819 | 9489.479 | -0.0176 | 227.796 | 1.7144 | 95.8588 | 50.87 | 517.55 | 0.033 | -0.0026 | 482068668 | 27.7654 | 1402.25 | 5.624 | 35.2296 | 0
2015-04-11 11:59 | 42105.499 | 5.7559 | 5.624 | 34.9709 | 1417.392 | 1402.237 | 35.2308 | 27.7829 | 9490.479 | -0.0176 | 227.253 | 1.7143 | 95.861 | 98.63 | 517.82 | 0.034 | -0.0028 | 482068669 | 27.7663 | 1402.237 | 5.624 | 35.2308 | 0
2015-04-11 11:59 | 42105.499 | 5.7677 | 5.6357 | 34.9837 | 1416.952 | 1401.804 | 35.2329 | 27.783 | 9491.479 | -0.0176 | 226.995 | 1.7135 | 95.8624 | 87.64 | 519.37 | 0.033 | -0.0018 | 482068670 | 27.7667 | 1401.804 | 5.6357 | 35.2332 | 0
2015-04-11 11:59 | 42105.499 | 5.7773 | 5.6452 | 34.994 | 1416.766 | 1401.62 | 35.2344 | 27.7831 | 9492.479 | -0.0176 | 227.109 | 1.7135 | 95.8553 | 50.18 | 520.63 | 0.032 | -0.0007 | 482068671 | 27.7669 | 1401.621 | 5.6452 | 35.235 | 0
2015-04-11 11:59 | 42105.499 | 5.7802 | 5.6481 | 34.9965 | 1416.922 | 1401.775 | 35.2341 | 27.7825 | 9493.479 | -0.0176 | 227.289 | 1.714 | 95.8588 | 98.63 | 522.25 | 0.033 | -0.0022 | 482068672 | 27.7664 | 1401.775 | 5.6481 | 35.2347 | 0
2015-04-11 11:59 | 42105.4991 | 5.7766 | 5.6446 | 34.9927 | 1416.774 | 1401.628 | 35.2338 | 27.7827 | 9494.479 | -0.0176 | 226.592 | 1.7144 | 95.86 | 87.48 | 523.07 | 0.034 | -0.0006 | 482068673 | 27.7664 | 1401.628 | 5.6445 | 35.2342 | 0
2015-04-11 11:59 | 42105.4991 | 5.7775 | 5.6455 | 34.9934 | 1416.082 | 1400.946 | 35.234 | 27.7827 | 9495.479 | -0.0176 | 226.707 | 1.7141 | 95.8621 | 49.68 | 523.61 | 0.033 | -0.0028 | 482068674 | 27.7664 | 1400.946 | 5.6455 | 35.2343 | 0
2015-04-11 11:59 | 42105.4991 | 5.781 | 5.6491 | 34.9974 | 1415.478 | 1400.35 | 35.2351 | 27.7831 | 9496.479 | -0.0176 | 226.986 | 1.7142 | 95.8641 | 98.63 | 524.73 | 0.033 | -0.0031 | 482068675 | 27.7669 | 1400.35 | 5.6491 | 35.2355 | 0
2015-04-11 11:59 | 42105.4991 | 5.7868 | 5.6548 | 35.0024 | 1415.586 | 1400.457 | 35.2346 | 27.782 | 9497.479 | -0.0176 | 227.366 | 1.7141 | 95.861 | 87.46 | 524.75 | 0.033 | -0.0027 | 482068676 | 27.7658 | 1400.457 | 5.6548 | 35.2351 | 0
2015-04-11 11:59 | 42105.4991 | 5.7755 | 5.6435 | 34.9913 | 1416.386 | 1401.246 | 35.2337 | 27.7827 | 9498.479 | -0.0176 | 227.125 | 1.7142 | 95.8628 | 49.52 | 524.61 | 0.034 | -0.0022 | 482068677 | 27.7663 | 1401.246 | 5.6435 | 35.2339 | 0
2015-04-11 11:59 | 42105.4991 | 5.7779 | 5.6458 | 34.9958 | 1417.375 | 1402.221 | 35.2359 | 27.7842 | 9499.479 | -0.0176 | 226.975 | 1.7132 | 95.8562 | 98.63 | 524.84 | 0.033 | 0.0006 | 482068678 | 27.7677 | 1402.221 | 5.6458 | 35.2361 | 0
2015-04-11 11:59 | 42105.4991 | 5.7957 | 5.6633 | 35.0131 | 1418.182 | 1403.016 | 35.2361 | 27.7821 | 9500.479 | -0.0176 | 226.154 | 1.7133 | 95.86 | 87.4 | 525.43 | 0.033 | 0.0004 | 482068679 | 27.766 | 1403.017 | 5.6633 | 35.2368 | 0
2015-04-11 11:59 | 42105.4991 | 5.7919 | 5.6595 | 35.0088 | 1418.309 | 1403.142 | 35.2354 | 27.782 | 9501.479 | -0.0176 | 226.795 | 1.7134 | 95.8585 | 49.26 | 527.57 | 0.033 | -0.0001 | 482068680 | 27.7657 | 1403.142 | 5.6595 | 35.2358 | 0
2015-04-11 11:59 | 42105.4991 | 5.7854 | 5.6531 | 35.0014 | 1417.581 | 1402.424 | 35.2343 | 27.782 | 9502.479 | -0.0176 | 227.097 | 1.7138 | 95.8588 | 98.63 | 529.87 | 0.033 | -0.0024 | 482068681 | 27.7656 | 1402.424 | 5.6531 | 35.2345 | 0
2015-04-11 11:59 | 42105.4992 | 5.7791 | 5.647 | 34.9944 | 1416.651 | 1401.507 | 35.2336 | 27.7822 | 9503.479 | -0.0176 | 226.748 | 1.7135 | 95.8569 | 87.53 | 531.54 | 0.032 | -0.0038 | 482068682 | 27.7656 | 1401.507 | 5.647 | 35.2336 | 0
2015-04-11 11:59 | 42105.4992 | 5.7796 | 5.6476 | 34.9949 | 1415.986 | 1400.851 | 35.234 | 27.7824 | 9504.479 | -0.0176 | 226.865 | 1.7134 | 95.8607 | 49.47 | 532.65 | 0.033 | -0.0036 | 482068683 | 27.7659 | 1400.851 | 5.6476 | 35.234 | 0
2015-04-11 11:59 | 42105.4992 | 5.7794 | 5.6475 | 34.9953 | 1415.935 | 1400.801 | 35.2346 | 27.7829 | 9505.479 | -0.0176 | 226.848 | 1.7125 | 95.8502 | 98.63 | 533.76 | 0.032 | -0.0031 | 482068684 | 27.7664 | 1400.801 | 5.6474 | 35.2346 | 0
2015-04-11 11:59 | 42105.4992 | 5.7826 | 5.6505 | 34.9988 | 1416.293 | 1401.154 | 35.235 | 27.7829 | 9506.479 | -0.0176 | 227.045 | 1.7128 | 95.861 | 87.46 | 534.89 | 0.034 | -0.0031 | 482068685 | 27.7664 | 1401.154 | 5.6505 | 35.2351 | 0
2015-04-11 11:59 | 42105.4992 | 5.7886 | 5.6565 | 35.0055 | 1416.59 | 1401.447 | 35.236 | 27.7829 | 9507.479 | -0.0176 | 227.005 | 1.7128 | 95.861 | 49.16 | 535.98 | 0.033 | -0.0011 | 482068686 | 27.7665 | 1401.447 | 5.6565 | 35.2362 | 0
2015-04-11 11:59 | 42105.4992 | 5.8011 | 5.6688 | 35.018 | 1416.707 | 1401.562 | 35.2368 | 27.782 | 9508.479 | -0.0176 | 226.816 | 1.7128 | 95.8609 | 98.63 | 537.11 | 0.032 | 0.0003 | 482068687 | 27.7658 | 1401.562 | 5.6688 | 35.2374 | 0
2015-04-11 11:59 | 42105.4992 | 5.8044 | 5.672 | 35.0212 | 1416.819 | 1401.673 | 35.237 | 27.7818 | 9509.479 | -0.0176 | 226.372 | 1.7128 | 95.856 | 87.3 | 538.49 | 0.034 | -0.0021 | 482068688 | 27.7656 | 1401.673 | 5.672 | 35.2376 | 0
2015-04-11 11:59 | 42105.4992 | 5.8049 | 5.6725 | 35.0217 | 1416.872 | 1401.725 | 35.237 | 27.7817 | 9510.479 | -0.0176 | 226.449 | 1.7129 | 95.8531 | 48.69 | 539.19 | 0.033 | -0.0007 | 482068689 | 27.7655 | 1401.725 | 5.6725 | 35.2375 | 0
2015-04-11 11:59 | 42105.4993 | 5.7976 | 5.6654 | 35.0138 | 1416.645 | 1401.501 | 35.236 | 27.7818 | 9511.479 | -0.0176 | 226.375 | 1.7132 | 95.8609 | 98.63 | 539.73 | 0.034 | -0.003 | 482068690 | 27.7654 | 1401.502 | 5.6653 | 35.2363 | 0
2015-04-11 11:59 | 42105.4993 | 5.7946 | 5.6624 | 35.0106 | 1416.296 | 1401.157 | 35.2359 | 27.7821 | 9512.479 | -0.0176 | 226.882 | 1.7131 | 95.8531 | 87.61 | 539.73 | 0.033 | -0.0027 | 482068691 | 27.7656 | 1401.157 | 5.6624 | 35.236 | 0
2015-04-11 11:59 | 42105.4993 | 5.8016 | 5.6693 | 35.0185 | 1416.302 | 1401.163 | 35.2374 | 27.7824 | 9513.479 | -0.0176 | 226.348 | 1.7128 | 95.8442 | 49.29 | 539.57 | 0.033 | -0.0001 | 482068692 | 27.766 | 1401.163 | 5.6693 | 35.2377 | 0
2015-04-11 11:59 | 42105.4993 | 5.8047 | 5.6723 | 35.0223 | 1417.004 | 1401.855 | 35.238 | 27.7826 | 9514.479 | -0.0176 | 226.602 | 1.7126 | 95.862 | 98.63 | 540.08 | 0.034 | 0.0008 | 482068693 | 27.7662 | 1401.855 | 5.6723 | 35.2384 | 0
2015-04-11 11:59 | 42105.4993 | 5.8068 | 5.6743 | 35.024 | 1417.968 | 1402.805 | 35.2372 | 27.7816 | 9515.479 | -0.0176 | 226.693 | 1.712 | 95.8588 | 87.4 | 541.66 | 0.033 | 0.0005 | 482068694 | 27.7653 | 1402.805 | 5.6743 | 35.2376 | 0
2015-04-11 11:59 | 42105.4993 | 5.802 | 5.6695 | 35.0193 | 1418.509 | 1403.339 | 35.2369 | 27.782 | 9516.479 | -0.0176 | 226.595 | 1.7122 | 95.8472 | 48.66 | 544 | 0.033 | -0.0022 | 482068695 | 27.7655 | 1403.339 | 5.6695 | 35.2372 | 0
2015-04-11 11:59 | 42105.4993 | 5.8057 | 5.6732 | 35.0229 | 1417.941 | 1402.779 | 35.2374 | 27.782 | 9517.479 | -0.0176 | 226.668 | 1.7121 | 95.8555 | 98.63 | 546.1 | 0.033 | 0.001 | 482068696 | 27.7655 | 1402.779 | 5.6732 | 35.2377 | 0
2015-04-11 11:59 | 42105.4993 | 5.8021 | 5.6698 | 35.0185 | 1416.828 | 1401.682 | 35.2368 | 27.7819 | 9518.479 | -0.0176 | 226.63 | 1.7118 | 95.8531 | 87.33 | 548.09 | 0.033 | -0.0001 | 482068697 | 27.7653 | 1401.682 | 5.6698 | 35.2369 | 0
2015-04-11 11:59 | 42105.4993 | 5.7939 | 5.6618 | 35.0097 | 1415.806 | 1400.675 | 35.236 | 27.7823 | 9519.479 | -0.0176 | 226.617 | 1.7119 | 95.8549 | 48.39 | 549.16 | 0.033 | -0.0005 | 482068698 | 27.7656 | 1400.674 | 5.6618 | 35.236 | 0
2015-04-11 11:59 | 42105.4994 | 5.7897 | 5.6576 | 35.0057 | 1415.223 | 1400.099 | 35.2363 | 27.783 | 9520.479 | -0.0176 | 226.653 | 1.7118 | 95.8609 | 98.63 | 550.19 | 0.033 | -0.0028 | 482068699 | 27.7663 | 1400.099 | 5.6576 | 35.2361 | 0
2015-04-11 11:59 | 42105.4994 | 5.7889 | 5.6569 | 35.0047 | 1415.229 | 1400.106 | 35.2359 | 27.7828 | 9521.479 | -0.0176 | 226.688 | 1.7118 | 95.849 | 87.15 | 551.3 | 0.033 | -0.0018 | 482068700 | 27.766 | 1400.105 | 5.6569 | 35.2357 | 0
2015-04-11 11:59 | 42105.4994 | 5.7912 | 5.6591 | 35.0072 | 1415.695 | 1400.565 | 35.2361 | 27.7827 | 9522.479 | -0.0176 | 226.657 | 1.7118 | 95.8591 | 47.87 | 551.47 | 0.033 | -0.0014 | 482068701 | 27.766 | 1400.565 | 5.6591 | 35.236 | 0
2015-04-11 11:59 | 42105.4994 | 5.8004 | 5.6682 | 35.0181 | 1416.389 | 1401.248 | 35.2382 | 27.7832 | 9523.479 | -0.0176 | 226.63 | 1.7118 | 95.8548 | 98.63 | 551.95 | 0.033 | -0.0016 | 482068702 | 27.7667 | 1401.249 | 5.6682 | 35.2384 | 0
2015-04-11 11:59 | 42105.4994 | 5.8073 | 5.6748 | 35.025 | 1417.327 | 1402.173 | 35.2383 | 27.7824 | 9524.479 | -0.0176 | 226.623 | 1.7118 | 95.8614 | 87.32 | 552.27 | 0.034 | 0.0007 | 482068703 | 27.766 | 1402.174 | 5.6748 | 35.2386 | 0
2015-04-11 11:59 | 42105.4994 | 5.8064 | 5.6739 | 35.0242 | 1418.397 | 1403.229 | 35.2378 | 27.7822 | 9525.479 | -0.0176 | 226.628 | 1.7118 | 95.8549 | 48.13 | 552.54 | 0.033 | 0.0005 | 482068704 | 27.7657 | 1403.229 | 5.6739 | 35.2381 | 0
2015-04-11 11:59 | 42105.4994 | 5.8037 | 5.6711 | 35.0215 | 1419.062 | 1403.884 | 35.2373 | 27.7822 | 9526.479 | -0.0176 | 226.631 | 1.7118 | 95.8587 | 98.63 | 553.42 | 0.034 | -0.0021 | 482068705 | 27.7656 | 1403.884 | 5.6711 | 35.2375 | 0
2015-04-11 11:59 | 42105.4994 | 5.8057 | 5.6732 | 35.0233 | 1418.452 | 1403.283 | 35.2376 | 27.7821 | 9527.479 | -0.0176 | 226.615 | 1.7118 | 95.861 | 86.87 | 554.93 | 0.034 | -0.0011 | 482068706 | 27.7655 | 1403.283 | 5.6732 | 35.2378 | 0
2015-04-11 11:59 | 42105.4995 | 5.8031 | 5.6708 | 35.0199 | 1417.011 | 1401.862 | 35.2372 | 27.7821 | 9528.479 | -0.0176 | 226.617 | 1.7118 | 95.851 | 47.01 | 556.18 | 0.033 | -0.0024 | 482068707 | 27.7655 | 1401.862 | 5.6708 | 35.2373 | 0
2015-04-11 11:59 | 42105.4995 | 5.7976 | 5.6655 | 35.0132 | 1415.638 | 1400.508 | 35.2362 | 27.7819 | 9529.479 | -0.0176 | 226.631 | 1.7118 | 95.8495 | 98.63 | 557.86 | 0.033 | 0.0018 | 482068708 | 27.7652 | 1400.508 | 5.6654 | 35.2361 | 0
2015-04-11 11:59 | 42105.4995 | 5.7938 | 5.6617 | 35.0098 | 1415.095 | 1399.973 | 35.2367 | 27.7828 | 9530.479 | -0.0176 | 226.629 | 1.7118 | 95.8534 | 86.85 | 558.84 | 0.032 | 0.0018 | 482068709 | 27.7661 | 1399.973 | 5.6617 | 35.2365 | 0
2015-04-11 11:59 | 42105.4995 | 5.7957 | 5.6636 | 35.012 | 1415.597 | 1400.468 | 35.2369 | 27.7827 | 9531.479 | -0.0176 | 226.613 | 1.7118 | 95.8555 | 46.82 | 559.72 | 0.033 | -0.0027 | 482068710 | 27.7661 | 1400.468 | 5.6636 | 35.2368 | 0
2015-04-11 11:59 | 42105.4995 | 5.8025 | 5.6702 | 35.0202 | 1416.537 | 1401.395 | 35.2384 | 27.7831 | 9532.479 | -0.0176 | 226.602 | 1.7118 | 95.8535 | 98.63 | 560.64 | 0.033 | -0.0025 | 482068711 | 27.7665 | 1401.395 | 5.6702 | 35.2385 | 0
2015-04-11 11:59 | 42105.4995 | 5.8067 | 5.6742 | 35.0242 | 1417.44 | 1402.285 | 35.2381 | 27.7823 | 9533.479 | -0.0176 | 226.599 | 1.7118 | 95.8548 | 87.2 | 563 | 0.033 | 0.002 | 482068712 | 27.7658 | 1402.285 | 5.6742 | 35.2383 | 0
2015-04-11 11:59 | 42105.4995 | 5.8072 | 5.6747 | 35.0247 | 1418.046 | 1402.882 | 35.2378 | 27.7821 | 9534.479 | -0.0176 | 226.603 | 1.7118 | 95.8556 | 47.5 | 565 | 0.034 | -0.0041 | 482068713 | 27.7655 | 1402.883 | 5.6747 | 35.238 | 0
2015-04-11 11:59 | 42105.4995 | 5.8066 | 5.6741 | 35.0237 | 1417.834 | 1402.674 | 35.2375 | 27.7819 | 9535.479 | -0.0176 | 226.593 | 1.7118 | 95.8574 | 98.63 | 566.62 | 0.034 | -0.0035 | 482068714 | 27.7653 | 1402.673 | 5.6741 | 35.2376 | 0
2015-04-11 11:59 | 42105.4995 | 5.8053 | 5.6729 | 35.0221 | 1417.073 | 1401.924 | 35.2374 | 27.7819 | 9536.479 | -0.0176 | 226.589 | 1.7118 | 95.8511 | 86.85 | 567.41 | 0.033 | -0.0037 | 482068715 | 27.7654 | 1401.924 | 5.6729 | 35.2375 | 0
2015-04-11 11:59 | 42105.4996 | 5.803 | 5.6707 | 35.0194 | 1416.254 | 1401.115 | 35.2372 | 27.7821 | 9537.479 | -0.0176 | 226.588 | 1.7118 | 95.8547 | 46.57 | 567.97 | 0.033 | -0.0015 | 482068716 | 27.7655 | 1401.115 | 5.6707 | 35.2372 | 0
2015-04-11 11:59 | 42105.4996 | 5.8006 | 5.6684 | 35.0167 | 1415.674 | 1400.544 | 35.237 | 27.7822 | 9538.479 | -0.0176 | 226.587 | 1.7117 | 95.8532 | 98.63 | 568.8 | 0.034 | -0.0018 | 482068717 | 27.7655 | 1400.544 | 5.6684 | 35.237 | 0
2015-04-11 11:59 | 42105.4996 | 5.8003 | 5.6681 | 35.0169 | 1415.811 | 1400.679 | 35.2374 | 27.7826 | 9539.479 | -0.0176 | 226.581 | 1.7117 | 95.8519 | 86.8 | 569.06 | 0.033 | -0.0012 | 482068718 | 27.766 | 1400.679 | 5.6681 | 35.2374 | 0
2015-04-11 11:59 | 42105.4996 | 5.8054 | 5.6731 | 35.0225 | 1416.56 | 1401.417 | 35.238 | 27.7824 | 9540.479 | -0.0176 | 226.592 | 1.7117 | 95.8491 | 46.36 | 570.05 | 0.032 | -0.0013 | 482068719 | 27.7658 | 1401.417 | 5.6731 | 35.2381 | 0
2015-04-11 11:59 | 42105.4996 | 5.8093 | 5.6769 | 35.0268 | 1417.24 | 1402.088 | 35.2384 | 27.7823 | 9541.479 | -0.0176 | 226.597 | 1.7117 | 95.8553 | 98.63 | 570.86 | 0.032 | -0.0027 | 482068720 | 27.7657 | 1402.088 | 5.6769 | 35.2386 | 0
2015-04-11 11:59 | 42105.4996 | 5.8102 | 5.6777 | 35.0271 | 1417.346 | 1402.193 | 35.2378 | 27.7817 | 9542.479 | -0.0176 | 226.586 | 1.7117 | 95.8495 | 87.11 | 571.13 | 0.033 | -0.0019 | 482068721 | 27.7652 | 1402.193 | 5.6777 | 35.238 | 0
2015-04-11 11:59 | 42105.4996 | 5.8085 | 5.6761 | 35.0254 | 1417.012 | 1401.863 | 35.2379 | 27.782 | 9543.479 | -0.0176 | 226.561 | 1.7117 | 95.8566 | 46.94 | 571.82 | 0.033 | -0.0001 | 482068722 | 27.7654 | 1401.863 | 5.6761 | 35.238 | 0
2015-04-11 11:59 | 42105.4996 | 5.8095 | 5.6771 | 35.027 | 1417.068 | 1401.918 | 35.2385 | 27.7823 | 9544.479 | -0.0176 | 226.562 | 1.7117 | 95.8598 | 98.63 | 573.69 | 0.034 | -0.0001 | 482068723 | 27.7657 | 1401.919 | 5.6771 | 35.2386 | 0
2015-04-11 11:59 | 42105.4996 | 5.8105 | 5.678 | 35.0283 | 1417.674 | 1402.516 | 35.2387 | 27.7823 | 9545.479 | -0.0176 | 226.553 | 1.7117 | 95.854 | 86.76 | 575.79 | 0.033 | -0.0006 | 482068724 | 27.7658 | 1402.516 | 5.678 | 35.2388 | 0
2015-04-11 12:00 | 42105.4997 | 5.8112 | 5.6787 | 35.0286 | 1417.985 | 1402.823 | 35.2381 | 27.7818 | 9546.479 | -0.0176 | 226.557 | 1.7117 | 95.8573 | 45.99 | 578.16 | 0.033 | -0.0025 | 482068725 | 27.7652 | 1402.822 | 5.6787 | 35.2382 | 0
2015-04-11 12:00 | 42105.4997 | 5.8096 | 5.6772 | 35.0269 | 1417.329 | 1402.175 | 35.2383 | 27.7822 | 9547.479 | -0.0176 | 226.574 | 1.7117 | 95.8553 | 98.63 | 579.91 | 0.033 | 0.0041 | 482068726 | 27.7656 | 1402.175 | 5.6771 | 35.2384 | 0
2015-04-11 12:00 | 42105.4997 | 5.8089 | 5.6765 | 35.0253 | 1416.316 | 1401.177 | 35.2377 | 27.7818 | 9548.479 | -0.0176 | 226.58 | 1.7117 | 95.857 | 87.02 | 580.96 | 0.033 | -0.0004 | 482068727 | 27.7651 | 1401.177 | 5.6765 | 35.2378 | 0
2015-04-11 12:00 | 42105.4997 | 5.8056 | 5.6733 | 35.0218 | 1415.698 | 1400.567 | 35.2376 | 27.7821 | 9549.479 | -0.0176 | 226.58 | 1.7117 | 95.8599 | 46.45 | 581.3 | 0.033 | -0.0006 | 482068728 | 27.7654 | 1400.567 | 5.6733 | 35.2375 | 0
2015-04-11 12:00 | 42105.4997 | 5.8076 | 5.6753 | 35.0245 | 1415.887 | 1400.754 | 35.2384 | 27.7824 | 9550.479 | -0.0176 | 226.56 | 1.7117 | 95.8596 | 98.63 | 582.48 | 0.033 | -0.0025 | 482068729 | 27.7658 | 1400.754 | 5.6753 | 35.2384 | 0
2015-04-11 12:00 | 42105.4997 | 5.8095 | 5.6771 | 35.0266 | 1416.441 | 1401.3 | 35.2384 | 27.7823 | 9551.479 | -0.0176 | 226.633 | 1.7117 | 95.8591 | 86.65 | 583.71 | 0.033 | -0.0034 | 482068730 | 27.7656 | 1401.3 | 5.6771 | 35.2385 | 0
2015-04-11 12:00 | 42105.4997 | 5.8091 | 5.6767 | 35.0264 | 1416.978 | 1401.83 | 35.2384 | 27.7823 | 9552.479 | -0.0176 | 226.496 | 1.7117 | 95.8596 | 45.52 | 584.58 | 0.033 | -0.0009 | 482068731 | 27.7656 | 1401.83 | 5.6767 | 35.2385 | 0
2015-04-11 12:00 | 42105.4997 | 5.8107 | 5.6782 | 35.0281 | 1417.485 | 1402.329 | 35.2384 | 27.7821 | 9553.479 | -0.0176 | 226.534 | 1.7117 | 95.8599 | 98.63 | 585.59 | 0.032 | -0.0022 | 482068732 | 27.7655 | 1402.329 | 5.6782 | 35.2385 | 0
2015-04-11 12:00 | 42105.4998 | 5.8109 | 5.6784 | 35.0281 | 1417.536 | 1402.38 | 35.2382 | 27.7819 | 9554.479 | -0.0176 | 226.585 | 1.7117 | 95.8567 | 86.41 | 586.56 | 0.033 | -0.0016 | 482068733 | 27.7653 | 1402.38 | 5.6784 | 35.2383 | 0
2015-04-11 12:00 | 42105.4998 | 5.8105 | 5.6781 | 35.0276 | 1416.843 | 1401.697 | 35.2384 | 27.7821 | 9555.479 | -0.0176 | 226.59 | 1.7117 | 95.8578 | 44.85 | 586.61 | 0.033 | -0.0022 | 482068734 | 27.7655 | 1401.697 | 5.6781 | 35.2385 | 0
2015-04-11 12:00 | 42105.4998 | 5.8109 | 5.6785 | 35.0278 | 1416.13 | 1400.994 | 35.2385 | 27.7821 | 9556.479 | -0.0176 | 226.566 | 1.7118 | 95.861 | 98.63 | 586.29 | 0.034 | -0.0033 | 482068735 | 27.7655 | 1400.994 | 5.6786 | 35.2385 | 0
2015-04-11 12:00 | 42105.4998 | 5.8113 | 5.6789 | 35.0284 | 1416.292 | 1401.153 | 35.2387 | 27.7823 | 9557.479 | -0.0176 | 226.532 | 1.7117 | 95.8588 | 86.87 | 586.24 | 0.033 | -0.0028 | 482068736 | 27.7656 | 1401.153 | 5.6789 | 35.2388 | 0
2015-04-11 12:00 | 42105.4998 | 5.8106 | 5.6782 | 35.0282 | 1417.266 | 1402.113 | 35.2388 | 27.7824 | 9558.479 | -0.0176 | 226.508 | 1.7117 | 95.8545 | 45.75 | 588 | 0.033 | -0.0014 | 482068737 | 27.7657 | 1402.113 | 5.6782 | 35.2388 | 0
2015-04-11 12:00 | 42105.4998 | 5.8128 | 5.6802 | 35.031 | 1418.273 | 1403.107 | 35.2391 | 27.7824 | 9559.479 | -0.0176 | 226.51 | 1.7117 | 95.8577 | 98.63 | 590.68 | 0.033 | -0.0029 | 482068738 | 27.7658 | 1403.107 | 5.6802 | 35.2392 | 0
2015-04-11 12:00 | 42105.4998 | 5.8131 | 5.6804 | 35.0308 | 1418.497 | 1403.327 | 35.2385 | 27.7819 | 9560.479 | -0.0176 | 226.525 | 1.7117 | 95.861 | 86.35 | 593.89 | 0.033 | -0.0051 | 482068739 | 27.7653 | 1403.327 | 5.6805 | 35.2386 | 0
2015-04-11 12:00 | 42105.4998 | 5.8119 | 5.6794 | 35.029 | 1417.436 | 1402.281 | 35.2383 | 27.7819 | 9561.479 | -0.0176 | 226.54 | 1.7117 | 95.8545 | 44.47 | 596.52 | 0.033 | -0.003 | 482068740 | 27.7652 | 1402.281 | 5.6794 | 35.2384 | 0
2015-04-11 12:00 | 42105.4998 | 5.811 | 5.6787 | 35.0276 | 1416.142 | 1401.005 | 35.2383 | 27.782 | 9562.479 | -0.0176 | 226.551 | 1.7117 | 95.8535 | 98.63 | 597.75 | 0.033 | -0.003 | 482068741 | 27.7653 | 1401.005 | 5.6787 | 35.2383 | 0
2015-04-11 12:00 | 42105.4999 | 5.811 | 5.6787 | 35.0276 | 1415.379 | 1400.253 | 35.2386 | 27.7822 | 9563.479 | -0.0176 | 226.608 | 1.7117 | 95.8599 | 86.5 | 598.61 | 0.033 | 0.0017 | 482068742 | 27.7655 | 1400.253 | 5.6787 | 35.2386 | 0
2015-04-11 12:00 | 42105.4999 | 5.8112 | 5.6789 | 35.028 | 1415.517 | 1400.389 | 35.2388 | 27.7823 | 9564.479 | -0.0176 | 226.624 | 1.7116 | 95.8578 | 44.67 | 598.56 | 0.033 | -0.0001 | 482068743 | 27.7657 | 1400.389 | 5.6789 | 35.2388 | 0
2015-04-11 12:00 | 42105.4999 | 5.8115 | 5.6791 | 35.0284 | 1416.082 | 1400.946 | 35.2387 | 27.7822 | 9565.479 | -0.0176 | 226.454 | 1.7116 | 95.8566 | 98.63 | 598.5 | 0.033 | -0.0027 | 482068744 | 27.7656 | 1400.946 | 5.6791 | 35.2387 | 0
2015-04-11 12:00 | 42105.4999 | 5.8118 | 5.6793 | 35.0293 | 1416.716 | 1401.571 | 35.2391 | 27.7825 | 9566.479 | -0.0176 | 226.516 | 1.7116 | 95.8599 | 86.32 | 599.57 | 0.032 | -0.0029 | 482068745 | 27.7658 | 1401.572 | 5.6793 | 35.2391 | 0
2015-04-11 12:00 | 42105.4999 | 5.8137 | 5.6812 | 35.0314 | 1417.5 | 1402.345 | 35.239 | 27.7822 | 9567.479 | -0.0176 | 226.516 | 1.7116 | 95.8577 | 44.16 | 601.12 | 0.032 | -0.0026 | 482068746 | 27.7655 | 1402.345 | 5.6812 | 35.2391 | 0
2015-04-11 12:00 | 42105.4999 | 5.8137 | 5.6811 | 35.0315 | 1418.158 | 1402.993 | 35.2388 | 27.7821 | 9568.479 | -0.0176 | 226.524 | 1.7117 | 95.8546 | 98.63 | 602.78 | 0.033 | -0.0024 | 482068747 | 27.7654 | 1402.993 | 5.6811 | 35.2389 | 0
2015-04-11 12:00 | 42105.4999 | 5.8142 | 5.6816 | 35.0317 | 1418.002 | 1402.839 | 35.2387 | 27.7819 | 9569.479 | -0.0176 | 226.618 | 1.7116 | 95.858 | 86.64 | 604.77 | 0.033 | -0.003 | 482068748 | 27.7653 | 1402.839 | 5.6816 | 35.2388 | 0
2015-04-11 12:00 | 42105.4999 | 5.814 | 5.6816 | 35.0313 | 1417.051 | 1401.902 | 35.2388 | 27.782 | 9570.479 | -0.0176 | 226.517 | 1.7116 | 95.8567 | 44.74 | 605.68 | 0.032 | -0.0031 | 482068749 | 27.7654 | 1401.902 | 5.6816 | 35.2389 | 0
2015-04-11 12:00 | 42105.5 | 5.8129 | 5.6805 | 35.0297 | 1416.238 | 1401.1 | 35.2386 | 27.7819 | 9571.479 | -0.0176 | 226.475 | 1.7116 | 95.8574 | 98.63 | 605.63 | 0.034 | -0.0031 | 482068750 | 27.7653 | 1401.1 | 5.6805 | 35.2386 | 0
2015-04-11 12:00 | 42105.5 | 5.8125 | 5.6802 | 35.0294 | 1416.162 | 1401.026 | 35.2387 | 27.7821 | 9572.479 | -0.0176 | 226.528 | 1.7116 | 95.8502 | 86.23 | 605.71 | 0.032 | -0.0015 | 482068751 | 27.7654 | 1401.025 | 5.6801 | 35.2387 | 0
2015-04-11 12:00 | 42105.5 | 5.8134 | 5.6809 | 35.0307 | 1416.656 | 1401.512 | 35.2391 | 27.7823 | 9573.479 | -0.0176 | 226.511 | 1.7116 | 95.8534 | 43.69 | 606.45 | 0.033 | -0.0022 | 482068752 | 27.7656 | 1401.512 | 5.681 | 35.2391 | 0
2015-04-11 12:00 | 42105.5 | 5.8137 | 5.6812 | 35.0313 | 1417.05 | 1401.9 | 35.2392 | 27.7823 | 9574.479 | -0.0176 | 226.493 | 1.7117 | 95.8567 | 98.63 | 608.36 | 0.034 | -0.0021 | 482068753 | 27.7657 | 1401.9 | 5.6812 | 35.2392 | 0
2015-04-11 12:00 | 42105.5 | 5.8158 | 5.6832 | 35.0333 | 1417.288 | 1402.135 | 35.2391 | 27.782 | 9575.479 | -0.0176 | 226.495 | 1.7116 | 95.8556 | 86.14 | 610.61 | 0.034 | -0.0013 | 482068754 | 27.7654 | 1402.135 | 5.6833 | 35.2392 | 0
2015-04-11 12:00 | 42105.5 | 5.816 | 5.6835 | 35.0336 | 1417.524 | 1402.368 | 35.2391 | 27.782 | 9576.479 | -0.0176 | 226.515 | 1.7116 | 95.8566 | 43.36 | 613.57 | 0.034 | -0.002 | 482068755 | 27.7653 | 1402.368 | 5.6835 | 35.2392 | 0
2015-04-11 12:00 | 42105.5 | 5.8157 | 5.6832 | 35.0329 | 1417.346 | 1402.193 | 35.2387 | 27.7817 | 9577.479 | -0.0176 | 226.525 | 1.7116 | 95.8557 | 98.63 | 615.72 | 0.033 | -0.0011 | 482068756 | 27.7651 | 1402.193 | 5.6832 | 35.2388 | 0
2015-04-11 12:00 | 42105.5 | 5.8149 | 5.6825 | 35.0318 | 1416.614 | 1401.471 | 35.2387 | 27.7818 | 9578.479 | -0.0176 | 226.528 | 1.7116 | 95.8577 | 86.52 | 617.05 | 0.034 | -0.003 | 482068757 | 27.7651 | 1401.471 | 5.6825 | 35.2387 | 0
2015-04-11 12:00 | 42105.5 | 5.8145 | 5.6821 | 35.0312 | 1415.946 | 1400.812 | 35.2389 | 27.782 | 9579.479 | -0.0176 | 226.521 | 1.7116 | 95.8587 | 44.08 | 617.09 | 0.034 | -0.0027 | 482068758 | 27.7653 | 1400.812 | 5.6821 | 35.2389 | 0
2015-04-11 12:00 | 42105.5001 | 5.8143 | 5.682 | 35.0315 | 1416.05 | 1400.914 | 35.2392 | 27.7823 | 9580.479 | -0.0176 | 226.498 | 1.7116 | 95.8543 | 98.63 | 617.09 | 0.032 | 0.0001 | 482068759 | 27.7656 | 1400.914 | 5.6819 | 35.2393 | 0
2015-04-11 12:00 | 42105.5001 | 5.8146 | 5.6822 | 35.032 | 1416.814 | 1401.668 | 35.2391 | 27.7821 | 9581.479 | -0.0176 | 226.491 | 1.7116 | 95.8572 | 86.39 | 618.22 | 0.033 | 0.0008 | 482068760 | 27.7655 | 1401.668 | 5.6822 | 35.2391 | 0
2015-04-11 12:00 | 42105.5001 | 5.8162 | 5.6836 | 35.0339 | 1417.493 | 1402.337 | 35.2394 | 27.7822 | 9582.479 | -0.0176 | 226.48 | 1.7116 | 95.8468 | 43.65 | 620.51 | 0.032 | -0.0013 | 482068761 | 27.7655 | 1402.337 | 5.6836 | 35.2394 | 0
2015-04-11 12:00 | 42105.5001 | 5.8162 | 5.6837 | 35.0335 | 1417.591 | 1402.435 | 35.2388 | 27.7818 | 9583.479 | -0.0176 | 226.489 | 1.7116 | 95.8513 | 98.63 | 622.5 | 0.033 | -0.0033 | 482068762 | 27.7651 | 1402.434 | 5.6836 | 35.2389 | 0
2015-04-11 12:00 | 42105.5001 | 5.8149 | 5.6824 | 35.032 | 1417.093 | 1401.943 | 35.2389 | 27.7819 | 9584.479 | -0.0176 | 226.504 | 1.7116 | 95.8577 | 86.44 | 623.25 | 0.033 | -0.0031 | 482068763 | 27.7652 | 1401.943 | 5.6824 | 35.2388 | 0
2015-04-11 12:00 | 42105.5001 | 5.8164 | 5.6839 | 35.0336 | 1416.668 | 1401.524 | 35.2392 | 27.782 | 9585.479 | -0.0176 | 226.506 | 1.7116 | 95.8524 | 43.61 | 622.95 | 0.033 | -0.0007 | 482068764 | 27.7653 | 1401.524 | 5.6839 | 35.2392 | 0
2015-04-11 12:00 | 42105.5001 | 5.817 | 5.6846 | 35.0343 | 1416.581 | 1401.438 | 35.2393 | 27.782 | 9586.479 | -0.0176 | 226.502 | 1.7116 | 95.8503 | 98.63 | 622.2 | 0.033 | -0.0023 | 482068765 | 27.7654 | 1401.438 | 5.6845 | 35.2394 | 0
2015-04-11 12:00 | 42105.5001 | 5.8192 | 5.6867 | 35.0364 | 1416.663 | 1401.519 | 35.2394 | 27.7818 | 9587.479 | -0.0176 | 226.482 | 1.7116 | 95.8623 | 86.19 | 623.11 | 0.033 | -0.0048 | 482068766 | 27.7652 | 1401.519 | 5.6867 | 35.2395 | 0
2015-04-11 12:00 | 42105.5001 | 5.8188 | 5.6862 | 35.0361 | 1416.924 | 1401.776 | 35.2394 | 27.7819 | 9588.479 | -0.0176 | 226.468 | 1.7116 | 95.8553 | 42.93 | 625.98 | 0.033 | -0.0009 | 482068767 | 27.7652 | 1401.776 | 5.6863 | 35.2394 | 0
2015-04-11 12:00 | 42105.5002 | 5.8183 | 5.6858 | 35.0361 | 1417.411 | 1402.256 | 35.2396 | 27.7821 | 9589.479 | -0.0176 | 226.452 | 1.7116 | 95.8609 | 98.63 | 630.29 | 0.033 | 0.0019 | 482068768 | 27.7654 | 1402.256 | 5.6858 | 35.2397 | 0
2015-04-11 12:00 | 42105.5002 | 5.8195 | 5.6868 | 35.0371 | 1417.705 | 1402.546 | 35.2394 | 27.7818 | 9590.479 | -0.0176 | 226.448 | 1.7116 | 95.8581 | 86.23 | 633.2 | 0.033 | 0.0006 | 482068769 | 27.7652 | 1402.547 | 5.6869 | 35.2395 | 0
2015-04-11 12:00 | 42105.5002 | 5.8185 | 5.686 | 35.0359 | 1417.371 | 1402.217 | 35.2393 | 27.7818 | 9591.479 | -0.0176 | 226.448 | 1.7115 | 95.8542 | 42.89 | 634.07 | 0.033 | 0.0006 | 482068770 | 27.7652 | 1402.217 | 5.6859 | 35.2394 | 0
2015-04-11 12:00 | 42105.5002 | 5.8188 | 5.6863 | 35.036 | 1416.791 | 1401.645 | 35.2393 | 27.7818 | 9592.479 | -0.0176 | 226.478 | 1.7115 | 95.8548 | 98.63 | 633.75 | 0.033 | -0.0003 | 482068771 | 27.7652 | 1401.645 | 5.6863 | 35.2394 | 0
2015-04-11 12:00 | 42105.5002 | 5.8189 | 5.6865 | 35.0361 | 1416.349 | 1401.209 | 35.2395 | 27.7819 | 9593.479 | -0.0176 | 226.507 | 1.7115 | 95.8605 | 86.22 | 633.07 | 0.034 | -0.0036 | 482068772 | 27.7653 | 1401.209 | 5.6865 | 35.2395 | 0
2015-04-11 12:00 | 42105.5002 | 5.8196 | 5.6871 | 35.0366 | 1415.986 | 1400.852 | 35.2395 | 27.7819 | 9594.479 | -0.0176 | 226.521 | 1.7115 | 95.8602 | 42.75 | 635.55 | 0.033 | -0.0021 | 482068773 | 27.7652 | 1400.852 | 5.6872 | 35.2396 | 0
2015-04-11 12:00 | 42105.5002 | 5.8188 | 5.6864 | 35.0355 | 1415.718 | 1400.587 | 35.2393 | 27.7818 | 9595.479 | -0.0176 | 226.511 | 1.7115 | 95.8564 | 98.63 | 638.73 | 0.034 | -0.0011 | 482068774 | 27.7651 | 1400.587 | 5.6864 | 35.2393 | 0
2015-04-11 12:00 | 42105.5002 | 5.8198 | 5.6874 | 35.037 | 1415.966 | 1400.832 | 35.2399 | 27.7821 | 9596.479 | -0.0176 | 226.479 | 1.7115 | 95.8548 | 86.28 | 640.18 | 0.033 | -0.0024 | 482068775 | 27.7655 | 1400.832 | 5.6874 | 35.2399 | 0
2015-04-11 12:00 | 42105.5003 | 5.819 | 5.6864 | 35.0368 | 1416.848 | 1401.702 | 35.24 | 27.7824 | 9597.479 | -0.0176 | 226.457 | 1.7115 | 95.857 | 42.75 | 639.37 | 0.033 | -0.0018 | 482068776 | 27.7657 | 1401.702 | 5.6865 | 35.2401 | 0
2015-04-11 12:00 | 42105.5003 | 5.8191 | 5.6865 | 35.037 | 1417.862 | 1402.701 | 35.2397 | 27.7821 | 9598.479 | -0.0176 | 226.45 | 1.7115 | 95.8625 | 98.63 | 637.93 | 0.033 | -0.0018 | 482068777 | 27.7654 | 1402.701 | 5.6865 | 35.2398 | 0
2015-04-11 12:00 | 42105.5003 | 5.8195 | 5.6868 | 35.0374 | 1418.46 | 1403.291 | 35.2395 | 27.7819 | 9599.479 | -0.0176 | 226.468 | 1.7115 | 95.8594 | 86.31 | 638.78 | 0.033 | 0.0002 | 482068778 | 27.7651 | 1403.29 | 5.6868 | 35.2395 | 0
2015-04-11 12:00 | 42105.5003 | 5.8194 | 5.6868 | 35.0372 | 1418.102 | 1402.938 | 35.2394 | 27.7819 | 9600.479 | -0.0176 | 226.476 | 1.7115 | 95.8617 | 42.7 | 641.84 | 0.033 | 0.0092 | 482068779 | 27.7651 | 1402.938 | 5.6868 | 35.2394 | 0
2015-04-11 12:00 | 42105.5003 | 5.8203 | 5.6877 | 35.0377 | 1417.206 | 1402.054 | 35.2395 | 27.7818 | 9601.479 | -0.0176 | 226.47 | 1.7115 | 95.8598 | 98.63 | 644.8 | 0.033 | 0.0005 | 482068780 | 27.7651 | 1402.055 | 5.6877 | 35.2396 | 0
2015-04-11 12:00 | 42105.5003 | 5.8198 | 5.6873 | 35.0371 | 1416.411 | 1401.27 | 35.2397 | 27.782 | 9602.479 | -0.0176 | 226.438 | 1.7115 | 95.8588 | 86.33 | 647.21 | 0.034 | -0.0041 | 482068781 | 27.7653 | 1401.27 | 5.6873 | 35.2397 | 0
2015-04-11 12:00 | 42105.5003 | 5.82 | 5.6875 | 35.0372 | 1416.239 | 1401.101 | 35.2397 | 27.782 | 9603.479 | -0.0176 | 226.422 | 1.7115 | 95.861 | 42.61 | 647.98 | 0.032 | -0.0013 | 482068782 | 27.7653 | 1401.101 | 5.6875 | 35.2398 | 0
2015-04-11 12:00 | 42105.5003 | 5.8197 | 5.6872 | 35.0373 | 1416.814 | 1401.667 | 35.2399 | 27.7821 | 9604.479 | -0.0176 | 226.423 | 1.7115 | 95.861 | 98.63 | 649.49 | 0.033 | -0.0041 | 482068783 | 27.7654 | 1401.667 | 5.6872 | 35.2399 | 0
2015-04-11 12:01 | 42105.5003 | 5.8209 | 5.6883 | 35.0387 | 1417.364 | 1402.21 | 35.2399 | 27.782 | 9605.479 | -0.0176 | 226.442 | 1.7115 | 95.8578 | 86.37 | 651.42 | 0.033 | -0.0004 | 482068784 | 27.7654 | 1402.21 | 5.6883 | 35.24 | 0
2015-04-11 12:01 | 42105.5004 | 5.8205 | 5.688 | 35.0379 | 1417.092 | 1401.942 | 35.2395 | 27.7818 | 9606.479 | -0.0176 | 226.472 | 1.7115 | 95.8556 | 42.57 | 652.33 | 0.034 | 0.0005 | 482068785 | 27.7651 | 1401.942 | 5.688 | 35.2396 | 0
2015-04-11 12:01 | 42105.5004 | 5.8214 | 5.689 | 35.0386 | 1416.186 | 1401.049 | 35.2398 | 27.7819 | 9607.479 | -0.0176 | 226.494 | 1.7115 | 95.8556 | 98.63 | 653.69 | 0.033 | -0.0018 | 482068786 | 27.7652 | 1401.049 | 5.689 | 35.2399 | 0
2015-04-11 12:01 | 42105.5004 | 5.8208 | 5.6884 | 35.0375 | 1415.535 | 1400.407 | 35.2396 | 27.7818 | 9608.479 | -0.0176 | 226.495 | 1.7115 | 95.8577 | 86.43 | 655.18 | 0.033 | -0.0037 | 482068787 | 27.7651 | 1400.407 | 5.6884 | 35.2397 | 0
2015-04-11 12:01 | 42105.5004 | 5.8212 | 5.6888 | 35.0386 | 1415.712 | 1400.581 | 35.2403 | 27.7823 | 9609.479 | -0.0176 | 226.467 | 1.7115 | 95.8588 | 42.58 | 656.89 | 0.033 | -0.003 | 482068788 | 27.7656 | 1400.581 | 5.6888 | 35.2403 | 0
2015-04-11 12:01 | 42105.5004 | 5.8218 | 5.6893 | 35.0394 | 1416.523 | 1401.381 | 35.2402 | 27.7821 | 9610.479 | -0.0176 | 226.431 | 1.7115 | 95.8537 | 98.63 | 657.41 | 0.032 | -0.0021 | 482068789 | 27.7654 | 1401.381 | 5.6893 | 35.2402 | 0
2015-04-11 12:01 | 42105.5004 | 5.8215 | 5.6889 | 35.0396 | 1417.502 | 1402.346 | 35.2403 | 27.7823 | 9611.479 | -0.0176 | 226.402 | 1.7115 | 95.8511 | 86.46 | 658.46 | 0.033 | -0.0009 | 482068790 | 27.7656 | 1402.346 | 5.6889 | 35.2403 | 0
2015-04-11 12:01 | 42105.5004 | 5.8218 | 5.6891 | 35.04 | 1418.322 | 1403.155 | 35.24 | 27.782 | 9612.479 | -0.0176 | 226.487 | 1.7115 | 95.8512 | 42.53 | 660.01 | 0.034 | 0.0027 | 482068791 | 27.7653 | 1403.155 | 5.6891 | 35.24 | 0
2015-04-11 12:01 | 42105.5004 | 5.8219 | 5.6892 | 35.04 | 1418.417 | 1403.249 | 35.2398 | 27.7819 | 9613.479 | -0.0176 | 226.384 | 1.7115 | 95.8588 | 98.63 | 662.52 | 0.033 | -0.003 | 482068792 | 27.7652 | 1403.249 | 5.6892 | 35.2399 | 0
2015-04-11 12:01 | 42105.5005 | 5.8221 | 5.6895 | 35.0397 | 1417.493 | 1402.337 | 35.2398 | 27.7818 | 9614.479 | -0.0176 | 226.408 | 1.7115 | 95.8566 | 86.48 | 663.61 | 0.033 | -0.0043 | 482068793 | 27.7651 | 1402.337 | 5.6895 | 35.2399 | 0
2015-04-11 12:01 | 42105.5005 | 5.8217 | 5.6892 | 35.0388 | 1416.204 | 1401.066 | 35.2397 | 27.7818 | 9615.479 | -0.0176 | 226.48 | 1.7115 | 95.8535 | 42.43 | 663.68 | 0.033 | -0.0042 | 482068794 | 27.7651 | 1401.066 | 5.6892 | 35.2397 | 0
2015-04-11 12:01 | 42105.5005 | 5.8211 | 5.6887 | 35.0377 | 1415.1 | 1399.978 | 35.2397 | 27.7818 | 9616.479 | -0.0176 | 226.491 | 1.7115 | 95.8598 | 98.63 | 663.59 | 0.034 | -0.0002 | 482068795 | 27.7652 | 1399.978 | 5.6887 | 35.2398 | 0
2015-04-11 12:01 | 42105.5005 | 5.8211 | 5.6888 | 35.0382 | 1414.937 | 1399.817 | 35.2403 | 27.7822 | 9617.479 | -0.0176 | 226.465 | 1.7116 | 95.8599 | 86.54 | 664.87 | 0.034 | 0.0002 | 482068796 | 27.7656 | 1399.817 | 5.6888 | 35.2403 | 0
2015-04-11 12:01 | 42105.5005 | 5.8221 | 5.6897 | 35.0397 | 1415.807 | 1400.675 | 35.2405 | 27.7823 | 9618.479 | -0.0176 | 226.432 | 1.7114 | 95.8513 | 42.41 | 667.39 | 0.033 | 0.0033 | 482068797 | 27.7657 | 1400.675 | 5.6897 | 35.2406 | 0
2015-04-11 12:01 | 42105.5005 | 5.8218 | 5.6892 | 35.0396 | 1417.059 | 1401.91 | 35.2403 | 27.7822 | 9619.479 | -0.0176 | 226.399 | 1.7114 | 95.8545 | 98.63 | 670.12 | 0.033 | -0.0004 | 482068798 | 27.7655 | 1401.91 | 5.6892 | 35.2403 | 0
2015-04-11 12:01 | 42105.5005 | 5.8222 | 5.6895 | 35.0405 | 1418.157 | 1402.992 | 35.2403 | 27.7822 | 9620.479 | -0.0176 | 226.372 | 1.7114 | 95.852 | 86.58 | 672.91 | 0.033 | -0.0013 | 482068799 | 27.7655 | 1402.992 | 5.6895 | 35.2403 | 0
2015-04-11 12:01 | 42105.5005 | 5.8224 | 5.6897 | 35.0403 | 1418.527 | 1403.357 | 35.2397 | 27.7817 | 9621.479 | -0.0176 | 226.376 | 1.7114 | 95.8517 | 42.39 | 674.09 | 0.034 | -0.0002 | 482068800 | 27.7649 | 1403.357 | 5.6897 | 35.2397 | 0
2015-04-11 12:01 | 42105.5005 | 5.8225 | 5.6898 | 35.0402 | 1417.712 | 1402.553 | 35.2399 | 27.7818 | 9622.479 | -0.0176 | 226.632 | 1.7114 | 95.8527 | 98.63 | 675 | 0.033 | -0.0004 | 482068801 | 27.7651 | 1402.553 | 5.6898 | 35.2399 | 0
2015-04-11 12:01 | 42105.5006 | 5.8221 | 5.6896 | 35.0393 | 1416.522 | 1401.38 | 35.2398 | 27.7817 | 9623.479 | -0.0176 | 226.456 | 1.7114 | 95.8543 | 86.62 | 674.89 | 0.034 | -0.0021 | 482068802 | 27.7651 | 1401.38 | 5.6896 | 35.2398 | 0
2015-04-11 12:01 | 42105.5006 | 5.8218 | 5.6894 | 35.0384 | 1415.346 | 1400.221 | 35.2397 | 27.7817 | 9624.479 | -0.0176 | 226.306 | 1.7114 | 95.8534 | 42.34 | 676.42 | 0.034 | -0.0004 | 482068803 | 27.7651 | 1400.22 | 5.6894 | 35.2397 | 0
2015-04-11 12:01 | 42105.5006 | 5.8221 | 5.6898 | 35.0385 | 1414.504 | 1399.39 | 35.2399 | 27.7819 | 9625.479 | -0.0176 | 226.485 | 1.7114 | 95.8596 | 98.63 | 679.32 | 0.032 | -0.0006 | 482068804 | 27.7652 | 1399.39 | 5.6898 | 35.2399 | 0
2015-04-11 12:01 | 42105.5006 | 5.8221 | 5.6897 | 35.0389 | 1414.706 | 1399.589 | 35.2403 | 27.7821 | 9626.479 | -0.0176 | 226.45 | 1.7114 | 95.8538 | 86.66 | 681.48 | 0.033 | 0.0007 | 482068805 | 27.7654 | 1399.59 | 5.6897 | 35.2403 | 0
2015-04-11 12:01 | 42105.5006 | 5.8215 | 5.6891 | 35.039 | 1415.782 | 1400.65 | 35.2404 | 27.7823 | 9627.479 | -0.0176 | 226.419 | 1.7117 | 95.8552 | 42.3 | 681.8 | 0.034 | 0.0014 | 482068806 | 27.7656 | 1400.65 | 5.6891 | 35.2404 | 0
2015-04-11 12:01 | 42105.5006 | 5.8221 | 5.6896 | 35.0403 | 1417.155 | 1402.004 | 35.2405 | 27.7824 | 9628.479 | -0.0176 | 226.398 | 1.7114 | 95.8487 | 98.63 | 681.04 | 0.033 | -0.0036 | 482068807 | 27.7657 | 1402.004 | 5.6896 | 35.2406 | 0
2015-04-11 12:01 | 42105.5006 | 5.8223 | 5.6896 | 35.0403 | 1418.293 | 1403.125 | 35.2399 | 27.7819 | 9629.479 | -0.0176 | 226.383 | 1.7114 | 95.8521 | 86.73 | 682 | 0.033 | 0.0009 | 482068808 | 27.7651 | 1403.126 | 5.6896 | 35.2399 | 0
2015-04-11 12:01 | 42105.5006 | 5.8222 | 5.6895 | 35.0403 | 1418.536 | 1403.366 | 35.2398 | 27.7818 | 9630.479 | -0.0176 | 226.374 | 1.7114 | 95.8546 | 42.33 | 685.61 | 0.034 | -0.0001 | 482068809 | 27.7651 | 1403.366 | 5.6895 | 35.2398 | 0
2015-04-11 12:01 | 42105.5006 | 5.8233 | 5.6907 | 35.041 | 1417.563 | 1402.407 | 35.2399 | 27.7818 | 9631.479 | -0.0176 | 226.385 | 1.7114 | 95.8506 | 98.63 | 689.34 | 0.033 | -0.003 | 482068810 | 27.7651 | 1402.407 | 5.6907 | 35.24 | 0
2015-04-11 12:01 | 42105.5007 | 5.8231 | 5.6906 | 35.0403 | 1416.507 | 1401.365 | 35.2398 | 27.7816 | 9632.479 | -0.0176 | 226.414 | 1.7114 | 95.8531 | 86.77 | 691.69 | 0.032 | -0.0031 | 482068811 | 27.765 | 1401.366 | 5.6906 | 35.2398 | 0
2015-04-11 12:01 | 42105.5007 | 5.8229 | 5.6904 | 35.0399 | 1415.754 | 1400.623 | 35.24 | 27.7818 | 9633.479 | -0.0176 | 226.447 | 1.7114 | 95.8588 | 42.27 | 692.86 | 0.033 | -0.0031 | 482068812 | 27.7651 | 1400.622 | 5.6905 | 35.24 | 0
2015-04-11 12:01 | 42105.5007 | 5.823 | 5.6906 | 35.0398 | 1415.307 | 1400.182 | 35.24 | 27.7818 | 9634.479 | -0.0176 | 226.471 | 1.7114 | 95.8556 | 86.76 | 692.87 | 0.033 | 0.0017 | 482068813 | 27.7651 | 1400.182 | 5.6906 | 35.24 | 0
2015-04-11 12:01 | 42105.5007 | 5.8235 | 5.6911 | 35.0407 | 1415.136 | 1400.013 | 35.2406 | 27.7822 | 9635.479 | -0.0176 | 226.442 | 1.7114 | 95.8518 | 42.15 | 692.66 | 0.033 | -0.0035 | 482068814 | 27.7655 | 1400.013 | 5.6911 | 35.2406 | 0
2015-04-11 12:01 | 42105.5007 | 5.8237 | 5.6913 | 35.0409 | 1415.583 | 1400.454 | 35.2403 | 27.782 | 9636.479 | -0.0176 | 226.397 | 1.7114 | 95.8541 | 86.79 | 692.77 | 0.033 | -0.0027 | 482068815 | 27.7653 | 1400.454 | 5.6913 | 35.2404 | 0
2015-04-11 12:01 | 42105.5007 | 5.8241 | 5.6916 | 35.0418 | 1416.673 | 1401.529 | 35.2404 | 27.782 | 9637.479 | -0.0176 | 226.417 | 1.7114 | 95.8495 | 42.17 | 693.66 | 0.033 | 0.0017 | 482068816 | 27.7653 | 1401.529 | 5.6916 | 35.2404 | 0
2015-04-11 12:01 | 42105.5007 | 5.8249 | 5.6922 | 35.0431 | 1417.967 | 1402.805 | 35.2405 | 27.782 | 9638.479 | -0.0176 | 226.388 | 1.7114 | 95.8538 | 98.63 | 695.13 | 0.032 | 0.0011 | 482068817 | 27.7653 | 1402.805 | 5.6922 | 35.2406 | 0
2015-04-11 12:01 | 42105.5007 | 5.8248 | 5.692 | 35.0431 | 1418.805 | 1403.631 | 35.2402 | 27.7818 | 9639.479 | -0.0176 | 226.302 | 1.7114 | 95.8516 | 98.63 | 698.52 | 0.033 | -0.0018 | 482068818 | 27.7651 | 1403.631 | 5.692 | 35.2402 | 0
2015-04-11 12:01 | 42105.5008 | 5.8254 | 5.6927 | 35.0433 | 1417.956 | 1402.793 | 35.2401 | 27.7817 | 9640.479 | -0.0176 | 226.403 | 1.7114 | 95.8492 | 86.87 | 702.55 | 0.032 | -0.0037 | 482068819 | 27.7649 | 1402.794 | 5.6928 | 35.2402 | 0
2015-04-11 12:01 | 42105.5008 | 5.8249 | 5.6924 | 35.042 | 1416.332 | 1401.193 | 35.2401 | 27.7816 | 9641.479 | -0.0176 | 226.417 | 1.7114 | 95.8543 | 42.17 | 704.98 | 0.033 | -0.0021 | 482068820 | 27.7649 | 1401.193 | 5.6924 | 35.2401 | 0
2015-04-11 12:01 | 42105.5008 | 5.8249 | 5.6925 | 35.0416 | 1414.988 | 1399.868 | 35.2403 | 27.7818 | 9642.479 | -0.0176 | 226.401 | 1.7115 | 95.8527 | 86.93 | 705.23 | 0.033 | -0.0015 | 482068821 | 27.7651 | 1399.868 | 5.6925 | 35.2403 | 0
2015-04-11 12:01 | 42105.5008 | 5.8249 | 5.6925 | 35.0419 | 1414.86 | 1399.742 | 35.2406 | 27.7821 | 9643.479 | -0.0176 | 226.379 | 1.7114 | 95.851 | 42.29 | 704.55 | 0.033 | -0.0024 | 482068822 | 27.7654 | 1399.742 | 5.6925 | 35.2406 | 0
2015-04-11 12:01 | 42105.5008 | 5.8249 | 5.6925 | 35.0425 | 1415.754 | 1400.623 | 35.2408 | 27.7822 | 9644.479 | -0.0176 | 226.378 | 1.7114 | 95.8577 | 98.63 | 703.91 | 0.033 | -0.0023 | 482068823 | 27.7655 | 1400.623 | 5.6925 | 35.2408 | 0
2015-04-11 12:01 | 42105.5008 | 5.8255 | 5.6929 | 35.0435 | 1416.786 | 1401.64 | 35.2409 | 27.7822 | 9645.479 | -0.0176 | 226.392 | 1.7114 | 95.852 | 98.63 | 705.09 | 0.033 | -0.0007 | 482068824 | 27.7655 | 1401.64 | 5.6929 | 35.2409 | 0
2015-04-11 12:01 | 42105.5008 | 5.8263 | 5.6936 | 35.044 | 1417.415 | 1402.26 | 35.2403 | 27.7817 | 9646.479 | -0.0176 | 226.395 | 1.7113 | 95.8538 | 98.63 | 707.5 | 0.034 | 0.0015 | 482068825 | 27.765 | 1402.26 | 5.6937 | 35.2404 | 0
2015-04-11 12:01 | 42105.5008 | 5.8261 | 5.6935 | 35.0436 | 1416.852 | 1401.706 | 35.2403 | 27.7817 | 9647.479 | -0.0176 | 226.384 | 1.7113 | 95.8538 | 98.63 | 709.02 | 0.034 | -0.0001 | 482068826 | 27.765 | 1401.706 | 5.6936 | 35.2403 | 0
2015-04-11 12:01 | 42105.5008 | 5.8259 | 5.6933 | 35.0431 | 1416.09 | 1400.954 | 35.2404 | 27.7817 | 9648.479 | -0.0176 | 226.383 | 1.7113 | 95.8574 | 98.63 | 709.64 | 0.033 | -0.0005 | 482068827 | 27.7651 | 1400.954 | 5.6934 | 35.2404 | 0
2015-04-11 12:01 | 42105.5009 | 5.8259 | 5.6934 | 35.0431 | 1416.082 | 1400.946 | 35.2404 | 27.7817 | 9649.479 | -0.0176 | 226.393 | 1.7113 | 95.8545 | 98.63 | 711.66 | 0.033 | -0.0033 | 482068828 | 27.765 | 1400.946 | 5.6934 | 35.2404 | 0
2015-04-11 12:01 | 42105.5009 | 5.8259 | 5.6934 | 35.0434 | 1416.602 | 1401.459 | 35.2404 | 27.7818 | 9650.479 | -0.0176 | 226.394 | 1.7113 | 95.8477 | 98.63 | 715.54 | 0.033 | 0.0002 | 482068829 | 27.7651 | 1401.459 | 5.6934 | 35.2404 | 0
2015-04-11 12:01 | 42105.5009 | 5.8262 | 5.6936 | 35.0435 | 1416.752 | 1401.607 | 35.2402 | 27.7816 | 9651.479 | -0.0176 | 226.381 | 1.7113 | 95.8498 | 98.63 | 717.98 | 0.034 | -0.0024 | 482068830 | 27.7649 | 1401.607 | 5.6936 | 35.2402 | 0
2015-04-11 12:01 | 42105.5009 | 5.8263 | 5.6938 | 35.0437 | 1416.445 | 1401.304 | 35.2404 | 27.7817 | 9652.479 | -0.0176 | 226.375 | 1.7113 | 95.8578 | 98.63 | 718.76 | 0.034 | -0.0026 | 482068831 | 27.765 | 1401.304 | 5.6938 | 35.2404 | 0
2015-04-11 12:01 | 42105.5009 | 5.8266 | 5.694 | 35.0439 | 1416.474 | 1401.333 | 35.2403 | 27.7817 | 9653.479 | -0.0176 | 226.383 | 1.7113 | 95.8534 | 98.63 | 718.44 | 0.035 | -0.0029 | 482068832 | 27.7649 | 1401.333 | 5.6941 | 35.2404 | 0
2015-04-11 12:01 | 42105.5009 | 5.8266 | 5.694 | 35.0442 | 1416.857 | 1401.71 | 35.2404 | 27.7817 | 9654.479 | -0.0176 | 226.392 | 1.7113 | 95.8493 | 98.63 | 718.96 | 0.033 | 0.0088 | 482068833 | 27.765 | 1401.711 | 5.694 | 35.2405 | 0
2015-04-11 12:01 | 42105.5009 | 5.8266 | 5.694 | 35.0441 | 1416.902 | 1401.755 | 35.2404 | 27.7817 | 9655.479 | -0.0176 | 226.395 | 1.7113 | 95.8535 | 98.63 | 719.05 | 0.033 | 0.0034 | 482068834 | 27.7649 | 1401.755 | 5.694 | 35.2404 | 0
2015-04-11 12:01 | 42105.5009 | 5.8265 | 5.694 | 35.0439 | 1416.49 | 1401.348 | 35.2404 | 27.7817 | 9656.479 | -0.0176 | 226.39 | 1.7113 | 95.8545 | 98.63 | 718.59 | 0.033 | 0.0001 | 482068835 | 27.765 | 1401.348 | 5.694 | 35.2404 | 0
2015-04-11 12:01 | 42105.501 | 5.8264 | 5.6939 | 35.0438 | 1416.277 | 1401.139 | 35.2405 | 27.7818 | 9657.479 | -0.0176 | 226.381 | 1.7113 | 95.8559 | 98.63 | 719.34 | 0.034 | 0.0002 | 482068836 | 27.7651 | 1401.139 | 5.6939 | 35.2405 | 0
2015-04-11 12:01 | 42105.501 | 5.8265 | 5.6939 | 35.044 | 1416.586 | 1401.443 | 35.2405 | 27.7818 | 9658.479 | -0.0176 | 226.365 | 1.7113 | 95.8489 | 98.63 | 722.93 | 0.032 | 0.0003 | 482068837 | 27.765 | 1401.444 | 5.694 | 35.2405 | 0
2015-04-11 12:01 | 42105.501 | 5.8269 | 5.6943 | 35.0445 | 1417.01 | 1401.861 | 35.2405 | 27.7817 | 9659.479 | -0.0176 | 226.343 | 1.7113 | 95.8495 | 98.63 | 726.59 | 0.033 | -0.0009 | 482068838 | 27.765 | 1401.861 | 5.6943 | 35.2405 | 0
2015-04-11 12:01 | 42105.501 | 5.827 | 5.6944 | 35.0445 | 1417.12 | 1401.969 | 35.2403 | 27.7816 | 9660.479 | -0.0176 | 226.328 | 1.7113 | 95.853 | 98.63 | 728.14 | 0.033 | -0.0014 | 482068839 | 27.7649 | 1401.969 | 5.6944 | 35.2404 | 0
2015-04-11 12:01 | 42105.501 | 5.8269 | 5.6943 | 35.0444 | 1416.98 | 1401.832 | 35.2403 | 27.7816 | 9661.479 | -0.0176 | 226.337 | 1.7113 | 95.8546 | 98.63 | 728.93 | 0.034 | -0.0008 | 482068840 | 27.7648 | 1401.832 | 5.6943 | 35.2403 | 0
2015-04-11 12:01 | 42105.501 | 5.8268 | 5.6942 | 35.0441 | 1416.679 | 1401.535 | 35.2402 | 27.7815 | 9662.479 | -0.0176 | 226.369 | 1.7113 | 95.8567 | 98.63 | 729.5 | 0.033 | -0.0023 | 482068841 | 27.7648 | 1401.535 | 5.6942 | 35.2402 | 0
2015-04-11 12:01 | 42105.501 | 5.8267 | 5.6942 | 35.044 | 1416.131 | 1400.995 | 35.2404 | 27.7817 | 9663.479 | -0.0176 | 226.399 | 1.7113 | 95.8545 | 98.63 | 731.89 | 0.033 | 0.0005 | 482068842 | 27.765 | 1400.995 | 5.6942 | 35.2404 | 0
2015-04-11 12:01 | 42105.501 | 5.8269 | 5.6945 | 35.0438 | 1415.442 | 1400.315 | 35.2404 | 27.7816 | 9664.479 | -0.0176 | 226.413 | 1.7113 | 95.8588 | 98.63 | 733.61 | 0.033 | 0.0009 | 482068843 | 27.7649 | 1400.315 | 5.6945 | 35.2404 | 0
2015-04-11 12:02 | 42105.501 | 5.827 | 5.6946 | 35.0438 | 1414.977 | 1399.856 | 35.2406 | 27.7818 | 9665.479 | -0.0176 | 226.401 | 1.7113 | 95.861 | 98.63 | 733.13 | 0.034 | -0.0034 | 482068844 | 27.7651 | 1399.856 | 5.6946 | 35.2406 | 0
2015-04-11 12:02 | 42105.5011 | 5.8269 | 5.6945 | 35.0441 | 1415.303 | 1400.178 | 35.2409 | 27.782 | 9666.479 | -0.0176 | 226.383 | 1.7113 | 95.8642 | 98.63 | 730.79 | 0.034 | 0.001 | 482068845 | 27.7653 | 1400.178 | 5.6944 | 35.2409 | 0
2015-04-11 12:02 | 42105.5011 | 5.8264 | 5.6939 | 35.0441 | 1416.32 | 1401.181 | 35.2409 | 27.7821 | 9667.479 | -0.0176 | 226.37 | 1.7113 | 95.861 | 98.63 | 729.23 | 0.033 | -0.0031 | 482068846 | 27.7654 | 1401.181 | 5.6939 | 35.2408 | 0
2015-04-11 12:02 | 42105.5011 | 5.8266 | 5.6939 | 35.0447 | 1417.394 | 1402.24 | 35.2409 | 27.7821 | 9668.479 | -0.0176 | 226.355 | 1.7113 | 95.8521 | 98.63 | 731.65 | 0.033 | 0.001 | 482068847 | 27.7653 | 1402.24 | 5.6939 | 35.2408 | 0
2015-04-11 12:02 | 42105.5011 | 5.827 | 5.6943 | 35.045 | 1417.964 | 1402.801 | 35.2405 | 27.7817 | 9669.479 | -0.0176 | 226.34 | 1.7113 | 95.8549 | 98.63 | 736.34 | 0.034 | -0.003 | 482068848 | 27.765 | 1402.801 | 5.6943 | 35.2405 | 0
2015-04-11 12:02 | 42105.5011 | 5.8271 | 5.6945 | 35.0449 | 1417.625 | 1402.467 | 35.2404 | 27.7816 | 9670.479 | -0.0176 | 226.337 | 1.7113 | 95.8555 | 98.63 | 739.71 | 0.033 | -0.0025 | 482068849 | 27.765 | 1402.467 | 5.6944 | 35.2404 | 0
2015-04-11 12:02 | 42105.5011 | 5.8274 | 5.6948 | 35.0449 | 1417.08 | 1401.931 | 35.2404 | 27.7816 | 9671.479 | -0.0176 | 226.347 | 1.7113 | 95.8481 | 98.63 | 740.62 | 0.032 | -0.0007 | 482068850 | 27.7649 | 1401.931 | 5.6948 | 35.2404 | 0
2015-04-11 12:02 | 42105.5011 | 5.8275 | 5.6949 | 35.045 | 1416.689 | 1401.544 | 35.2405 | 27.7817 | 9672.479 | -0.0176 | 226.35 | 1.7113 | 95.8562 | 98.63 | 738.33 | 0.032 | -0.0025 | 482068851 | 27.765 | 1401.544 | 5.6949 | 35.2405 | 0
2015-04-11 12:02 | 42105.5011 | 5.8277 | 5.6952 | 35.045 | 1416.242 | 1401.103 | 35.2405 | 27.7816 | 9673.479 | -0.0176 | 226.343 | 1.7113 | 95.8442 | 98.63 | 735.7 | 0.033 | -0.0013 | 482068852 | 27.7649 | 1401.103 | 5.6952 | 35.2405 | 0
2015-04-11 12:02 | 42105.5012 | 5.8281 | 5.6956 | 35.0452 | 1415.82 | 1400.688 | 35.2406 | 27.7816 | 9674.479 | -0.0176 | 226.349 | 1.7112 | 95.861 | 98.63 | 737.9 | 0.033 | 0.007 | 482068853 | 27.765 | 1400.688 | 5.6956 | 35.2406 | 0
2015-04-11 12:02 | 42105.5012 | 5.8285 | 5.696 | 35.0458 | 1415.819 | 1400.687 | 35.2408 | 27.7818 | 9675.479 | -0.0176 | 226.368 | 1.7112 | 95.8602 | 98.63 | 742.5 | 0.034 | 0.0055 | 482068854 | 27.7651 | 1400.687 | 5.696 | 35.2409 | 0
2015-04-11 12:02 | 42105.5012 | 5.8282 | 5.6957 | 35.0458 | 1416.154 | 1401.017 | 35.2409 | 27.7819 | 9676.479 | -0.0176 | 226.379 | 1.7112 | 95.8607 | 98.63 | 744.64 | 0.034 | -0.0014 | 482068855 | 27.7652 | 1401.017 | 5.6957 | 35.2409 | 0
2015-04-11 12:02 | 42105.5012 | 5.8281 | 5.6956 | 35.0456 | 1416.244 | 1401.105 | 35.2407 | 27.7818 | 9677.479 | -0.0176 | 226.376 | 1.7112 | 95.8631 | 98.63 | 742.91 | 0.033 | -0.003 | 482068856 | 27.7651 | 1401.106 | 5.6956 | 35.2408 | 0
2015-04-11 12:02 | 42105.5012 | 5.8287 | 5.6961 | 35.0458 | 1416.12 | 1400.984 | 35.2405 | 27.7815 | 9678.479 | -0.0176 | 226.364 | 1.7112 | 95.861 | 98.63 | 739.09 | 0.034 | -0.0015 | 482068857 | 27.7648 | 1400.984 | 5.6962 | 35.2405 | 0
2015-04-11 12:02 | 42105.5012 | 5.8288 | 5.6963 | 35.0463 | 1416.387 | 1401.247 | 35.2408 | 27.7818 | 9679.479 | -0.0176 | 226.345 | 1.7112 | 95.8591 | 98.63 | 737.68 | 0.032 | -0.0005 | 482068858 | 27.765 | 1401.247 | 5.6963 | 35.2408 | 0
2015-04-11 12:02 | 42105.5012 | 5.8282 | 5.6956 | 35.046 | 1416.942 | 1401.794 | 35.2408 | 27.7819 | 9680.479 | -0.0176 | 226.331 | 1.7112 | 95.8497 | 98.63 | 741.86 | 0.033 | -0.0018 | 482068859 | 27.7651 | 1401.795 | 5.6956 | 35.2409 | 0
2015-04-11 12:02 | 42105.5012 | 5.8283 | 5.6957 | 35.0462 | 1417.354 | 1402.2 | 35.2407 | 27.7817 | 9681.479 | -0.0176 | 226.322 | 1.7112 | 95.8555 | 98.63 | 746.94 | 0.033 | -0.0003 | 482068860 | 27.765 | 1402.2 | 5.6957 | 35.2407 | 0
2015-04-11 12:02 | 42105.5012 | 5.8287 | 5.696 | 35.0463 | 1417.359 | 1402.205 | 35.2405 | 27.7816 | 9682.479 | -0.0176 | 226.325 | 1.7112 | 95.8602 | 98.63 | 749.31 | 0.033 | -0.0024 | 482068861 | 27.7648 | 1402.205 | 5.696 | 35.2405 | 0
2015-04-11 12:02 | 42105.5013 | 5.8286 | 5.696 | 35.0462 | 1416.952 | 1401.804 | 35.2407 | 27.7817 | 9683.479 | -0.0176 | 226.34 | 1.7112 | 95.8577 | 98.63 | 750.38 | 0.034 | 0.0004 | 482068862 | 27.7649 | 1401.804 | 5.696 | 35.2407 | 0
2015-04-11 12:02 | 42105.5013 | 5.829 | 5.6964 | 35.0464 | 1416.423 | 1401.282 | 35.2407 | 27.7817 | 9684.479 | -0.0176 | 226.358 | 1.7112 | 95.8567 | 98.63 | 751.12 | 0.033 | -0.0026 | 482068863 | 27.765 | 1401.283 | 5.6964 | 35.2408 | 0
2015-04-11 12:02 | 42105.5013 | 5.8291 | 5.6966 | 35.0463 | 1415.959 | 1400.825 | 35.2407 | 27.7817 | 9685.479 | -0.0176 | 226.37 | 1.7112 | 95.8574 | 98.63 | 751.98 | 0.033 | -0.0033 | 482068864 | 27.7649 | 1400.825 | 5.6966 | 35.2408 | 0
2015-04-11 12:02 | 42105.5013 | 5.8292 | 5.6967 | 35.0463 | 1415.69 | 1400.559 | 35.2408 | 27.7817 | 9686.479 | -0.0176 | 226.388 | 1.7112 | 95.846 | 98.63 | 750.32 | 0.033 | -0.0004 | 482068865 | 27.765 | 1400.559 | 5.6967 | 35.2408 | 0
2015-04-11 12:02 | 42105.5013 | 5.829 | 5.6965 | 35.0464 | 1415.797 | 1400.665 | 35.2411 | 27.7819 | 9687.479 | -0.0176 | 226.368 | 1.7112 | 95.8613 | 98.63 | 746.11 | 0.033 | -0.0022 | 482068866 | 27.7652 | 1400.665 | 5.6965 | 35.2411 | 0
2015-04-11 12:02 | 42105.5013 | 5.829 | 5.6964 | 35.0466 | 1416.33 | 1401.191 | 35.241 | 27.7819 | 9688.479 | -0.0176 | 226.346 | 1.7112 | 95.8567 | 98.63 | 744.78 | 0.033 | -0.0021 | 482068867 | 27.7652 | 1401.191 | 5.6964 | 35.241 | 0
2015-04-11 12:02 | 42105.5013 | 5.8292 | 5.6966 | 35.0474 | 1417.047 | 1401.898 | 35.2412 | 27.782 | 9689.479 | -0.0176 | 226.323 | 1.7112 | 95.857 | 98.63 | 749.32 | 0.033 | -0.0007 | 482068868 | 27.7653 | 1401.897 | 5.6966 | 35.2412 | 0
2015-04-11 12:02 | 42105.5013 | 5.8304 | 5.6976 | 35.0485 | 1417.7 | 1402.542 | 35.2411 | 27.7818 | 9690.479 | -0.0176 | 226.299 | 1.7112 | 95.8574 | 98.63 | 756.95 | 0.033 | 0.0015 | 482068869 | 27.765 | 1402.542 | 5.6977 | 35.2411 | 0
2015-04-11 12:02 | 42105.5013 | 5.8286 | 5.6959 | 35.0466 | 1417.952 | 1402.79 | 35.2406 | 27.7817 | 9691.479 | -0.0176 | 226.289 | 1.7112 | 95.8578 | 98.63 | 761.7 | 0.033 | -0.001 | 482068870 | 27.7649 | 1402.79 | 5.6959 | 35.2406 | 0
2015-04-11 12:02 | 42105.5014 | 5.8299 | 5.6972 | 35.0479 | 1417.554 | 1402.398 | 35.2408 | 27.7816 | 9692.479 | -0.0176 | 226.306 | 1.7112 | 95.8577 | 98.63 | 763.05 | 0.033 | -0.0016 | 482068871 | 27.7649 | 1402.398 | 5.6972 | 35.2409 | 0
2015-04-11 12:02 | 42105.5014 | 5.8299 | 5.6973 | 35.0474 | 1416.847 | 1401.7 | 35.2407 | 27.7815 | 9693.479 | -0.0176 | 226.338 | 1.7112 | 95.8598 | 98.63 | 762.75 | 0.034 | -0.002 | 482068872 | 27.7648 | 1401.7 | 5.6973 | 35.2408 | 0
2015-04-11 12:02 | 42105.5014 | 5.8297 | 5.6971 | 35.0471 | 1416.043 | 1400.908 | 35.2409 | 27.7817 | 9694.479 | -0.0176 | 226.366 | 1.7112 | 95.8567 | 98.63 | 761.3 | 0.033 | -0.0026 | 482068873 | 27.765 | 1400.908 | 5.6971 | 35.2409 | 0
2015-04-11 12:02 | 42105.5014 | 5.8297 | 5.6973 | 35.0468 | 1415.249 | 1400.125 | 35.241 | 27.7817 | 9695.479 | -0.0176 | 226.373 | 1.7112 | 95.858 | 98.53 | 759.05 | 0.034 | 0.0006 | 482068874 | 27.765 | 1400.125 | 5.6973 | 35.241 | 0
2015-04-11 12:02 | 42105.5014 | 5.8297 | 5.6973 | 35.0468 | 1414.923 | 1399.803 | 35.2411 | 27.7819 | 9696.479 | -0.0176 | 226.361 | 1.7112 | 95.8607 | 27.27 | 758.68 | 0.033 | 0.0044 | 482068875 | 27.7651 | 1399.803 | 5.6973 | 35.2411 | 0
2015-04-11 12:02 | 42105.5014 | 5.8295 | 5.697 | 35.0471 | 1415.525 | 1400.397 | 35.2414 | 27.7821 | 9697.479 | -0.0176 | 226.342 | 1.7112 | 95.861 | 98.63 | 759.36 | 0.034 | 0.0085 | 482068876 | 27.7654 | 1400.397 | 5.697 | 35.2414 | 0
2015-04-11 12:02 | 42105.5014 | 5.8293 | 5.6966 | 35.0473 | 1416.596 | 1401.453 | 35.2414 | 27.7821 | 9698.479 | -0.0176 | 226.33 | 1.7112 | 95.8534 | 98.63 | 759.81 | 0.033 | 0.0007 | 482068877 | 27.7654 | 1401.453 | 5.6967 | 35.2414 | 0
2015-04-11 12:02 | 42105.5014 | 5.8293 | 5.6966 | 35.0474 | 1417.535 | 1402.379 | 35.241 | 27.7818 | 9699.479 | -0.0176 | 226.323 | 1.7112 | 95.8513 | 98.63 | 761.23 | 0.032 | 0.0004 | 482068878 | 27.7651 | 1402.379 | 5.6966 | 35.241 | 0
2015-04-11 12:02 | 42105.5015 | 5.8297 | 5.697 | 35.0477 | 1417.867 | 1402.706 | 35.2407 | 27.7816 | 9700.479 | -0.0176 | 226.321 | 1.7112 | 95.8502 | 98.63 | 765.09 | 0.032 | -0.0023 | 482068879 | 27.7648 | 1402.706 | 5.697 | 35.2407 | 0
2015-04-11 12:02 | 42105.5015 | 5.8297 | 5.697 | 35.0475 | 1417.46 | 1402.305 | 35.2407 | 27.7816 | 9701.479 | -0.0176 | 226.327 | 1.7112 | 95.857 | 98.63 | 769.12 | 0.034 | -0.0036 | 482068880 | 27.7649 | 1402.305 | 5.697 | 35.2407 | 0
2015-04-11 12:02 | 42105.5015 | 5.8301 | 5.6974 | 35.0478 | 1416.95 | 1401.802 | 35.2409 | 27.7817 | 9702.479 | -0.0176 | 226.335 | 1.7111 | 95.8435 | 98.63 | 770.84 | 0.033 | -0.0028 | 482068881 | 27.7649 | 1401.802 | 5.6974 | 35.2409 | 0
2015-04-11 12:02 | 42105.5015 | 5.8304 | 5.6978 | 35.0478 | 1416.6 | 1401.457 | 35.2409 | 27.7816 | 9703.479 | -0.0176 | 226.335 | 1.7111 | 95.8545 | 98.63 | 769.66 | 0.034 | -0.0028 | 482068882 | 27.7648 | 1401.457 | 5.6978 | 35.2408 | 0
2015-04-11 12:02 | 42105.5015 | 5.8302 | 5.6976 | 35.0477 | 1416.36 | 1401.22 | 35.241 | 27.7817 | 9704.479 | -0.0176 | 226.33 | 1.7111 | 95.8533 | 98.63 | 767.41 | 0.033 | -0.003 | 482068883 | 27.765 | 1401.22 | 5.6976 | 35.241 | 0
2015-04-11 12:02 | 42105.5015 | 5.8303 | 5.6977 | 35.0477 | 1416.321 | 1401.182 | 35.241 | 27.7817 | 9705.479 | -0.0176 | 226.328 | 1.7111 | 95.8581 | 98.63 | 766.77 | 0.033 | -0.0008 | 482068884 | 27.765 | 1401.182 | 5.6977 | 35.241 | 0
2015-04-11 12:02 | 42105.5015 | 5.8304 | 5.6978 | 35.048 | 1416.588 | 1401.446 | 35.2409 | 27.7817 | 9706.479 | -0.0176 | 226.336 | 1.7111 | 95.8529 | 98.63 | 769.73 | 0.033 | -0.0002 | 482068885 | 27.7649 | 1401.446 | 5.6978 | 35.241 | 0
2015-04-11 12:02 | 42105.5015 | 5.8305 | 5.6979 | 35.0481 | 1416.901 | 1401.754 | 35.2409 | 27.7816 | 9707.479 | -0.0176 | 226.341 | 1.7111 | 95.8584 | 98.63 | 774 | 0.034 | 0.0013 | 482068886 | 27.7649 | 1401.754 | 5.6979 | 35.2409 | 0
2015-04-11 12:02 | 42105.5015 | 5.8307 | 5.698 | 35.0482 | 1416.953 | 1401.805 | 35.2408 | 27.7815 | 9708.479 | -0.0176 | 226.339 | 1.7111 | 95.8567 | 98.63 | 777.46 | 0.033 | -0.0011 | 482068887 | 27.7648 | 1401.805 | 5.6981 | 35.2408 | 0
2015-04-11 12:02 | 42105.5016 | 5.8306 | 5.6979 | 35.0482 | 1416.794 | 1401.648 | 35.241 | 27.7817 | 9709.479 | -0.0176 | 226.333 | 1.7111 | 95.8553 | 98.63 | 780.59 | 0.033 | -0.0033 | 482068888 | 27.7649 | 1401.648 | 5.698 | 35.2409 | 0
2015-04-11 12:02 | 42105.5016 | 5.8305 | 5.6979 | 35.0482 | 1416.731 | 1401.586 | 35.2411 | 27.7818 | 9710.479 | -0.0176 | 226.325 | 1.7111 | 95.8573 | 98.63 | 785.75 | 0.034 | -0.0034 | 482068889 | 27.765 | 1401.586 | 5.6979 | 35.2411 | 0
2015-04-11 12:02 | 42105.5016 | 5.83 | 5.6974 | 35.0476 | 1416.927 | 1401.779 | 35.2408 | 27.7816 | 9711.479 | -0.0176 | 226.315 | 1.7111 | 95.8581 | 98.63 | 792.36 | 0.032 | -0.0008 | 482068890 | 27.7649 | 1401.779 | 5.6974 | 35.2408 | 0
2015-04-11 12:02 | 42105.5016 | 5.8301 | 5.6974 | 35.0479 | 1417.139 | 1401.988 | 35.2409 | 27.7817 | 9712.479 | -0.0176 | 226.3 | 1.7111 | 95.8577 | 98.63 | 800.19 | 0.033 | 0.0012 | 482068891 | 27.7649 | 1401.988 | 5.6974 | 35.2409 | 0
2015-04-11 12:02 | 42105.5016 | 5.8303 | 5.6977 | 35.048 | 1417.122 | 1401.971 | 35.2408 | 27.7816 | 9713.479 | -0.0176 | 226.292 | 1.7111 | 95.8598 | 98.63 | 806.04 | 0.033 | -0.0001 | 482068892 | 27.7649 | 1401.971 | 5.6976 | 35.2408 | 0
2015-04-11 12:02 | 42105.5016 | 5.8303 | 5.6976 | 35.0481 | 1416.954 | 1401.806 | 35.241 | 27.7817 | 9714.479 | -0.0176 | 226.306 | 1.7111 | 95.8567 | 98.63 | 809.04 | 0.033 | 0.0004 | 482068893 | 27.765 | 1401.806 | 5.6977 | 35.241 | 0
2015-04-11 12:02 | 42105.5016 | 5.8307 | 5.6981 | 35.0483 | 1416.762 | 1401.617 | 35.2409 | 27.7816 | 9715.479 | -0.0176 | 226.333 | 1.7111 | 95.8589 | 98.63 | 811.17 | 0.033 | 0.0011 | 482068894 | 27.7649 | 1401.616 | 5.6981 | 35.2409 | 0
2015-04-11 12:02 | 42105.5016 | 5.8309 | 5.6983 | 35.0483 | 1416.491 | 1401.349 | 35.2408 | 27.7815 | 9716.479 | -0.0176 | 226.354 | 1.7111 | 95.8552 | 98.63 | 813.82 | 0.033 | -0.0025 | 482068895 | 27.7648 | 1401.349 | 5.6983 | 35.2409 | 0
2015-04-11 12:02 | 42105.5017 | 5.8311 | 5.6985 | 35.0483 | 1416.057 | 1400.922 | 35.2408 | 27.7815 | 9717.479 | -0.0176 | 226.347 | 1.7111 | 95.8556 | 98.63 | 818.73 | 0.033 | -0.0005 | 482068896 | 27.7648 | 1400.922 | 5.6985 | 35.2409 | 0
2015-04-11 12:02 | 42105.5017 | 5.831 | 5.6985 | 35.0483 | 1415.782 | 1400.651 | 35.2411 | 27.7817 | 9718.479 | -0.0176 | 226.332 | 1.7111 | 95.8624 | 98.63 | 820.75 | 0.035 | -0.0036 | 482068897 | 27.765 | 1400.651 | 5.6985 | 35.2411 | 0
2015-04-11 12:02 | 42105.5017 | 5.8308 | 5.6982 | 35.0485 | 1416.247 | 1401.109 | 35.2413 | 27.7819 | 9719.479 | -0.0176 | 226.326 | 1.7111 | 95.8612 | 98.63 | 819.5 | 0.033 | -0.0022 | 482068898 | 27.7652 | 1401.109 | 5.6982 | 35.2413 | 0
2015-04-11 12:02 | 42105.5017 | 5.8305 | 5.6979 | 35.0486 | 1417.14 | 1401.989 | 35.2412 | 27.7819 | 9720.479 | -0.0176 | 226.316 | 1.7111 | 95.8572 | 98.63 | 819.11 | 0.034 | -0.0025 | 482068899 | 27.7652 | 1401.99 | 5.6979 | 35.2412 | 0
2015-04-11 12:02 | 42105.5017 | 5.8299 | 5.6972 | 35.048 | 1417.733 | 1402.574 | 35.241 | 27.7818 | 9721.479 | -0.0176 | 226.299 | 1.7111 | 95.8613 | 98.63 | 820.82 | 0.034 | 0.0034 | 482068900 | 27.765 | 1402.574 | 5.6972 | 35.241 | 0
2015-04-11 12:02 | 42105.5017 | 5.8304 | 5.6977 | 35.0484 | 1417.624 | 1402.467 | 35.2409 | 27.7817 | 9722.479 | -0.0176 | 226.293 | 1.7111 | 95.8563 | 98.63 | 823.82 | 0.034 | -0.0013 | 482068901 | 27.7649 | 1402.467 | 5.6977 | 35.2409 | 0
2015-04-11 12:02 | 42105.5017 | 5.8309 | 5.6982 | 35.0489 | 1417.251 | 1402.099 | 35.2412 | 27.7818 | 9723.479 | -0.0176 | 226.308 | 1.7111 | 95.8577 | 98.63 | 828.4 | 0.034 | -0.0028 | 482068902 | 27.7651 | 1402.099 | 5.6982 | 35.2412 | 0
2015-04-11 12:02 | 42105.5017 | 5.8313 | 5.6986 | 35.049 | 1417.122 | 1401.972 | 35.241 | 27.7816 | 9724.479 | -0.0176 | 226.32 | 1.7111 | 95.8602 | 98.63 | 834.68 | 0.033 | -0.0008 | 482068903 | 27.7649 | 1401.972 | 5.6986 | 35.241 | 0
2015-04-11 12:03 | 42105.5017 | 5.8314 | 5.6987 | 35.049 | 1416.83 | 1401.683 | 35.2409 | 27.7816 | 9725.479 | -0.0176 | 226.324 | 1.7111 | 95.8617 | 98.63 | 840.36 | 0.034 | -0.0017 | 482068904 | 27.7648 | 1401.684 | 5.6987 | 35.241 | 0
2015-04-11 12:03 | 42105.5018 | 5.8314 | 5.6989 | 35.049 | 1416.281 | 1401.142 | 35.2411 | 27.7817 | 9726.479 | -0.0176 | 226.326 | 1.7111 | 95.8569 | 98.63 | 842.91 | 0.033 | -0.0027 | 482068905 | 27.765 | 1401.142 | 5.6988 | 35.2411 | 0
2015-04-11 12:03 | 42105.5018 | 5.8315 | 5.699 | 35.0492 | 1416.143 | 1401.006 | 35.2413 | 27.7818 | 9727.479 | -0.0176 | 226.328 | 1.7111 | 95.8535 | 98.63 | 843.43 | 0.033 | -0.003 | 482068906 | 27.7651 | 1401.006 | 5.6989 | 35.2413 | 0
2015-04-11 12:03 | 42105.5018 | 5.8312 | 5.6986 | 35.049 | 1416.6 | 1401.457 | 35.2412 | 27.7818 | 9728.479 | -0.0176 | 226.316 | 1.7111 | 95.8578 | 98.63 | 847.45 | 0.034 | -0.0019 | 482068907 | 27.7651 | 1401.457 | 5.6986 | 35.2413 | 0
2015-04-11 12:03 | 42105.5018 | 5.8313 | 5.6986 | 35.0492 | 1417.038 | 1401.889 | 35.2412 | 27.7818 | 9729.479 | -0.0176 | 226.302 | 1.7111 | 95.8556 | 98.63 | 853.82 | 0.033 | 0.0003 | 482068908 | 27.765 | 1401.889 | 5.6986 | 35.2412 | 0
2015-04-11 12:03 | 42105.5018 | 5.8315 | 5.6988 | 35.0494 | 1417.24 | 1402.088 | 35.2411 | 27.7817 | 9730.479 | -0.0176 | 226.291 | 1.7111 | 95.8578 | 98.63 | 858.8 | 0.034 | 0.0005 | 482068909 | 27.7649 | 1402.088 | 5.6988 | 35.2411 | 0
2015-04-11 12:03 | 42105.5018 | 5.8316 | 5.6989 | 35.0495 | 1417.369 | 1402.215 | 35.2411 | 27.7816 | 9731.479 | -0.0176 | 226.294 | 1.7111 | 95.8617 | 98.63 | 863.3 | 0.035 | 0.0006 | 482068910 | 27.7649 | 1402.215 | 5.6989 | 35.2411 | 0
2015-04-11 12:03 | 42105.5018 | 5.8309 | 5.6983 | 35.0487 | 1417.312 | 1402.159 | 35.2409 | 27.7816 | 9732.479 | -0.0176 | 226.309 | 1.711 | 95.8612 | 98.63 | 866.54 | 0.033 | -0.0005 | 482068911 | 27.7648 | 1402.159 | 5.6982 | 35.2409 | 0
2015-04-11 12:03 | 42105.5018 | 5.8315 | 5.6988 | 35.0492 | 1417.032 | 1401.883 | 35.241 | 27.7816 | 9733.479 | -0.0176 | 226.325 | 1.711 | 95.8514 | 98.63 | 872.12 | 0.033 | -0.0025 | 482068912 | 27.7649 | 1401.883 | 5.6988 | 35.2411 | 0
2015-04-11 12:03 | 42105.5018 | 5.8319 | 5.6992 | 35.0496 | 1416.682 | 1401.538 | 35.2413 | 27.7817 | 9734.479 | -0.0176 | 226.312 | 1.711 | 95.8483 | 98.63 | 874.61 | 0.033 | 0.0006 | 482068913 | 27.765 | 1401.538 | 5.6993 | 35.2413 | 0
2015-04-11 12:03 | 42105.5019 | 5.8323 | 5.6996 | 35.0499 | 1416.401 | 1401.26 | 35.2413 | 27.7817 | 9735.479 | -0.0176 | 226.298 | 1.711 | 95.8521 | 98.63 | 871.13 | 0.035 | 0.0025 | 482068914 | 27.765 | 1401.26 | 5.6997 | 35.2414 | 0
2015-04-11 12:03 | 42105.5019 | 5.8321 | 5.6995 | 35.0499 | 1416.482 | 1401.341 | 35.2414 | 27.7818 | 9736.479 | -0.0176 | 226.311 | 1.711 | 95.8502 | 98.63 | 864.31 | 0.034 | 0 | 482068915 | 27.765 | 1401.341 | 5.6995 | 35.2414 | 0
2015-04-11 12:03 | 42105.5019 | 5.832 | 5.6993 | 35.0497 | 1417.001 | 1401.852 | 35.2411 | 27.7816 | 9737.479 | -0.0176 | 226.351 | 1.711 | 95.8596 | 98.63 | 859.35 | 0.034 | -0.0026 | 482068916 | 27.7649 | 1401.852 | 5.6993 | 35.2411 | 0
2015-04-11 12:03 | 42105.5019 | 5.8309 | 5.6983 | 35.0489 | 1417.372 | 1402.218 | 35.2411 | 27.7817 | 9738.479 | -0.0176 | 226.357 | 1.711 | 95.8573 | 98.63 | 853.77 | 0.033 | -0.0001 | 482068917 | 27.765 | 1402.218 | 5.6982 | 35.2411 | 0
2015-04-11 12:03 | 42105.5019 | 5.8319 | 5.6992 | 35.0498 | 1417.113 | 1401.963 | 35.2412 | 27.7817 | 9739.479 | -0.0176 | 226.321 | 1.711 | 95.8607 | 98.63 | 842.95 | 0.034 | -0.0027 | 482068918 | 27.765 | 1401.963 | 5.6992 | 35.2412 | 0
2015-04-11 12:03 | 42105.5019 | 5.8324 | 5.6998 | 35.0503 | 1416.77 | 1401.625 | 35.2414 | 27.7818 | 9740.479 | -0.0176 | 226.281 | 1.711 | 95.8542 | 98.63 | 833.04 | 0.033 | -0.003 | 482068919 | 27.765 | 1401.625 | 5.6998 | 35.2414 | 0
2015-04-11 12:03 | 42105.5019 | 5.8319 | 5.6992 | 35.05 | 1417.156 | 1402.005 | 35.2415 | 27.7819 | 9741.479 | -0.0176 | 226.267 | 1.711 | 95.8559 | 98.63 | 828.53 | 0.034 | -0.003 | 482068920 | 27.7652 | 1402.005 | 5.6992 | 35.2415 | 0
2015-04-11 12:03 | 42105.5019 | 5.8293 | 5.6966 | 35.0475 | 1418 | 1402.837 | 35.2409 | 27.7818 | 9742.479 | -0.0176 | 226.282 | 1.711 | 95.8588 | 98.63 | 825.91 | 0.032 | -0.0011 | 482068921 | 27.765 | 1402.837 | 5.6966 | 35.2409 | 0
2015-04-11 12:03 | 42105.502 | 5.8296 | 5.6968 | 35.0477 | 1418.249 | 1403.083 | 35.2408 | 27.7817 | 9743.479 | -0.0176 | 226.387 | 1.711 | 95.8588 | 98.63 | 824.04 | 0.033 | -0.0016 | 482068922 | 27.7649 | 1403.083 | 5.6968 | 35.2408 | 0
2015-04-11 12:03 | 42105.502 | 5.8309 | 5.6982 | 35.0489 | 1417.339 | 1402.186 | 35.2411 | 27.7818 | 9744.479 | -0.0176 | 226.255 | 1.711 | 95.8571 | 98.63 | 824.8 | 0.033 | -0.0019 | 482068923 | 27.765 | 1402.186 | 5.6982 | 35.2411 | 0
2015-04-11 12:03 | 42105.502 | 5.8322 | 5.6996 | 35.0497 | 1416.237 | 1401.099 | 35.2413 | 27.7817 | 9745.479 | -0.0176 | 226.246 | 1.711 | 95.853 | 98.63 | 828.25 | 0.033 | -0.0015 | 482068924 | 27.765 | 1401.099 | 5.6996 | 35.2413 | 0
2015-04-11 12:03 | 42105.502 | 5.8325 | 5.6999 | 35.05 | 1415.881 | 1400.748 | 35.2414 | 27.7818 | 9746.479 | -0.0176 | 226.317 | 1.711 | 95.8514 | 98.63 | 828.41 | 0.034 | -0.0016 | 482068925 | 27.7651 | 1400.748 | 5.6999 | 35.2415 | 0
2015-04-11 12:03 | 42105.502 | 5.8324 | 5.6998 | 35.0501 | 1416.377 | 1401.237 | 35.2414 | 27.7818 | 9747.479 | -0.0176 | 226.35 | 1.711 | 95.8551 | 98.63 | 822.45 | 0.033 | -0.0001 | 482068926 | 27.765 | 1401.237 | 5.6998 | 35.2414 | 0
2015-04-11 12:03 | 42105.502 | 5.8319 | 5.6993 | 35.0495 | 1416.697 | 1401.552 | 35.2411 | 27.7815 | 9748.479 | -0.0176 | 226.346 | 1.7111 | 95.8546 | 98.63 | 813.8 | 0.034 | -0.0018 | 482068927 | 27.7648 | 1401.552 | 5.6993 | 35.2411 | 0
2015-04-11 12:03 | 42105.502 | 5.8319 | 5.6993 | 35.0495 | 1416.403 | 1401.262 | 35.2413 | 27.7817 | 9749.479 | -0.0176 | 226.307 | 1.711 | 95.8559 | 98.63 | 805.18 | 0.033 | -0.0018 | 482068928 | 27.765 | 1401.262 | 5.6993 | 35.2412 | 0
2015-04-11 12:03 | 42105.502 | 5.8314 | 5.6988 | 35.0493 | 1416.519 | 1401.377 | 35.2415 | 27.7819 | 9750.479 | -0.0176 | 226.271 | 1.711 | 95.8527 | 98.63 | 801 | 0.033 | -0.0026 | 482068929 | 27.7652 | 1401.377 | 5.6987 | 35.2415 | 0
2015-04-11 12:03 | 42105.502 | 5.8314 | 5.6987 | 35.0497 | 1417.472 | 1402.317 | 35.2415 | 27.7819 | 9751.479 | -0.0176 | 226.264 | 1.711 | 95.8027 | 98.63 | 806 | 0.033 | 0.0011 | 482068930 | 27.7652 | 1402.316 | 5.6987 | 35.2415 | 0
2015-04-11 12:03 | 42105.5021 | 5.8303 | 5.6975 | 35.0488 | 1418.403 | 1403.235 | 35.2412 | 27.7819 | 9752.479 | -0.0176 | 226.286 | 1.711 | 95.8353 | 98.63 | 814.27 | 0.033 | -0.0031 | 482068931 | 27.7651 | 1403.235 | 5.6975 | 35.2412 | 0
2015-04-11 12:03 | 42105.5021 | 5.8308 | 5.698 | 35.0492 | 1418.362 | 1403.194 | 35.2412 | 27.7818 | 9753.479 | -0.0176 | 226.307 | 1.711 | 95.8588 | 98.63 | 818.89 | 0.034 | -0.0031 | 482068932 | 27.765 | 1403.194 | 5.698 | 35.2411 | 0
2015-04-11 12:03 | 42105.5021 | 5.8316 | 5.6989 | 35.0494 | 1417.199 | 1402.048 | 35.241 | 27.7816 | 9754.479 | -0.0176 | 226.306 | 1.711 | 95.8538 | 98.63 | 818.02 | 0.033 | 0 | 482068933 | 27.7648 | 1402.047 | 5.6989 | 35.241 | 0
2015-04-11 12:03 | 42105.5021 | 5.8318 | 5.6992 | 35.0493 | 1416.07 | 1400.934 | 35.2412 | 27.7817 | 9755.479 | -0.0176 | 226.291 | 1.711 | 95.8524 | 98.63 | 813.2 | 0.033 | 0.0059 | 482068934 | 27.7649 | 1400.934 | 5.6993 | 35.2412 | 0
2015-04-11 12:03 | 42105.5021 | 5.8317 | 5.6992 | 35.0493 | 1415.844 | 1400.712 | 35.2414 | 27.7818 | 9756.479 | -0.0176 | 226.283 | 1.711 | 95.8491 | 98.63 | 809.32 | 0.032 | 0.0015 | 482068935 | 27.7651 | 1400.712 | 5.6992 | 35.2414 | 0
2015-04-11 12:03 | 42105.5021 | 5.8314 | 5.6988 | 35.0494 | 1416.556 | 1401.413 | 35.2415 | 27.782 | 9757.479 | -0.0176 | 226.293 | 1.711 | 95.847 | 98.63 | 807.82 | 0.032 | 0.0014 | 482068936 | 27.7653 | 1401.414 | 5.6988 | 35.2415 | 0
2015-04-11 12:03 | 42105.5021 | 5.8313 | 5.6986 | 35.0493 | 1417.254 | 1402.102 | 35.2412 | 27.7818 | 9758.479 | -0.0176 | 226.311 | 1.711 | 95.8539 | 98.63 | 806.94 | 0.033 | 0.0015 | 482068937 | 27.765 | 1402.102 | 5.6986 | 35.2412 | 0
2015-04-11 12:03 | 42105.5021 | 5.8317 | 5.699 | 35.0496 | 1417.328 | 1402.175 | 35.2411 | 27.7816 | 9759.479 | -0.0176 | 226.322 | 1.711 | 95.8519 | 98.63 | 804.21 | 0.033 | 0.0023 | 482068938 | 27.7649 | 1402.175 | 5.699 | 35.2411 | 0
2015-04-11 12:03 | 42105.5022 | 5.8315 | 5.6989 | 35.0492 | 1416.761 | 1401.616 | 35.2411 | 27.7816 | 9760.479 | -0.0176 | 226.311 | 1.711 | 95.8528 | 98.63 | 801.8 | 0.032 | 0.0031 | 482068939 | 27.7649 | 1401.616 | 5.6989 | 35.2411 | 0
2015-04-11 12:03 | 42105.5022 | 5.8313 | 5.6987 | 35.0489 | 1416.484 | 1401.342 | 35.2411 | 27.7817 | 9761.479 | -0.0176 | 226.298 | 1.711 | 95.8498 | 98.63 | 802.96 | 0.033 | 0 | 482068940 | 27.7649 | 1401.342 | 5.6987 | 35.2411 | 0
2015-04-11 12:03 | 42105.5022 | 5.831 | 5.6984 | 35.0488 | 1416.822 | 1401.676 | 35.2411 | 27.7817 | 9762.479 | -0.0176 | 226.292 | 1.7109 | 95.8513 | 98.63 | 808.6 | 0.033 | -0.0031 | 482068941 | 27.7649 | 1401.676 | 5.6984 | 35.2411 | 0
2015-04-11 12:03 | 42105.5022 | 5.8306 | 5.698 | 35.0485 | 1417.341 | 1402.188 | 35.241 | 27.7817 | 9763.479 | -0.0176 | 226.299 | 1.7109 | 95.8542 | 98.63 | 812.45 | 0.033 | -0.0018 | 482068942 | 27.7649 | 1402.188 | 5.6979 | 35.241 | 0
2015-04-11 12:03 | 42105.5022 | 5.8299 | 5.6972 | 35.0476 | 1417.592 | 1402.435 | 35.2406 | 27.7815 | 9764.479 | -0.0176 | 226.313 | 1.7109 | 95.8442 | 98.63 | 811.87 | 0.032 | 0 | 482068943 | 27.7647 | 1402.435 | 5.6972 | 35.2406 | 0
2015-04-11 12:03 | 42105.5022 | 5.8307 | 5.698 | 35.0487 | 1417.406 | 1402.251 | 35.2411 | 27.7818 | 9765.479 | -0.0176 | 226.324 | 1.7109 | 95.8552 | 98.63 | 807.77 | 0.033 | 0 | 482068944 | 27.765 | 1402.251 | 5.698 | 35.2411 | 0
2015-04-11 12:03 | 42105.5022 | 5.8308 | 5.6982 | 35.0487 | 1417.03 | 1401.881 | 35.2412 | 27.7818 | 9766.479 | -0.0176 | 226.308 | 1.7109 | 95.8503 | 98.63 | 804.09 | 0.033 | -0.002 | 482068945 | 27.765 | 1401.881 | 5.6982 | 35.2412 | 0
2015-04-11 12:03 | 42105.5022 | 5.8308 | 5.6982 | 35.0483 | 1416.818 | 1401.672 | 35.2409 | 27.7815 | 9767.479 | -0.0176 | 226.293 | 1.7109 | 95.8512 | 98.63 | 803.36 | 0.033 | -0.0023 | 482068946 | 27.7648 | 1401.672 | 5.6982 | 35.2408 | 0
2015-04-11 12:03 | 42105.5022 | 5.8305 | 5.6979 | 35.0481 | 1417.003 | 1401.855 | 35.2408 | 27.7815 | 9768.479 | -0.0176 | 226.28 | 1.7109 | 95.8535 | 98.63 | 803.51 | 0.033 | -0.0023 | 482068947 | 27.7648 | 1401.855 | 5.6979 | 35.2408 | 0
2015-04-11 12:03 | 42105.5023 | 5.8301 | 5.6974 | 35.048 | 1417.44 | 1402.285 | 35.2409 | 27.7817 | 9769.479 | -0.0176 | 226.289 | 1.7109 | 95.8499 | 98.63 | 802.73 | 0.033 | -0.0017 | 482068948 | 27.7649 | 1402.285 | 5.6974 | 35.2409 | 0
2015-04-11 12:03 | 42105.5023 | 5.8295 | 5.6968 | 35.0473 | 1417.693 | 1402.535 | 35.2407 | 27.7816 | 9770.479 | -0.0176 | 226.304 | 1.7109 | 95.853 | 98.63 | 803.28 | 0.033 | 0.0003 | 482068949 | 27.7648 | 1402.535 | 5.6968 | 35.2406 | 0
2015-04-11 12:03 | 42105.5023 | 5.8304 | 5.6977 | 35.0482 | 1417.382 | 1402.228 | 35.2409 | 27.7816 | 9771.479 | -0.0176 | 226.316 | 1.7109 | 95.85 | 98.63 | 806.39 | 0.033 | 0.0002 | 482068950 | 27.7648 | 1402.228 | 5.6977 | 35.2409 | 0
2015-04-11 12:03 | 42105.5023 | 5.83 | 5.6974 | 35.0477 | 1416.799 | 1401.653 | 35.241 | 27.7817 | 9772.479 | -0.0176 | 226.323 | 1.7109 | 95.8552 | 98.63 | 809.71 | 0.033 | -0.0031 | 482068951 | 27.765 | 1401.653 | 5.6974 | 35.241 | 0
2015-04-11 12:03 | 42105.5023 | 5.8305 | 5.6979 | 35.0481 | 1416.485 | 1401.343 | 35.2411 | 27.7817 | 9773.479 | -0.0176 | 226.308 | 1.7109 | 95.8481 | 98.63 | 810.48 | 0.033 | -0.0033 | 482068952 | 27.765 | 1401.343 | 5.6979 | 35.2411 | 0
2015-04-11 12:03 | 42105.5023 | 5.8301 | 5.6975 | 35.0476 | 1416.724 | 1401.579 | 35.2408 | 27.7816 | 9774.479 | -0.0176 | 226.287 | 1.7109 | 95.8549 | 98.63 | 807.75 | 0.033 | -0.0004 | 482068953 | 27.7648 | 1401.579 | 5.6975 | 35.2408 | 0
2015-04-11 12:03 | 42105.5023 | 5.8298 | 5.6971 | 35.0477 | 1417.193 | 1402.042 | 35.241 | 27.7818 | 9775.479 | -0.0176 | 226.271 | 1.7109 | 95.8492 | 98.63 | 804.21 | 0.033 | 0.0023 | 482068954 | 27.765 | 1402.042 | 5.6971 | 35.241 | 0
2015-04-11 12:03 | 42105.5023 | 5.8296 | 5.697 | 35.0474 | 1417.574 | 1402.418 | 35.2407 | 27.7815 | 9776.479 | -0.0176 | 226.273 | 1.7109 | 95.8577 | 98.63 | 803.84 | 0.034 | -0.0002 | 482068955 | 27.7648 | 1402.417 | 5.6969 | 35.2406 | 0
2015-04-11 12:03 | 42105.5023 | 5.8291 | 5.6965 | 35.0471 | 1417.74 | 1402.581 | 35.2407 | 27.7817 | 9777.479 | -0.0176 | 226.288 | 1.7109 | 95.8545 | 98.63 | 808.36 | 0.034 | -0.0006 | 482068956 | 27.7649 | 1402.581 | 5.6965 | 35.2407 | 0
2015-04-11 12:03 | 42105.5024 | 5.83 | 5.6973 | 35.0477 | 1417.414 | 1402.259 | 35.2407 | 27.7816 | 9778.479 | -0.0176 | 226.296 | 1.7109 | 95.8535 | 98.63 | 811.16 | 0.033 | -0.0008 | 482068957 | 27.7648 | 1402.26 | 5.6973 | 35.2407 | 0
2015-04-11 12:03 | 42105.5024 | 5.8301 | 5.6975 | 35.0478 | 1416.773 | 1401.627 | 35.2409 | 27.7817 | 9779.479 | -0.0176 | 226.294 | 1.7109 | 95.8566 | 98.63 | 807.19 | 0.033 | -0.0025 | 482068958 | 27.7649 | 1401.627 | 5.6975 | 35.2409 | 0
2015-04-11 12:03 | 42105.5024 | 5.8305 | 5.6979 | 35.0479 | 1416.306 | 1401.167 | 35.2409 | 27.7816 | 9780.479 | -0.0176 | 226.299 | 1.7109 | 95.8585 | 98.63 | 800.59 | 0.033 | -0.0016 | 482068959 | 27.7649 | 1401.167 | 5.6979 | 35.241 | 0
2015-04-11 12:03 | 42105.5024 | 5.8303 | 5.6978 | 35.048 | 1416.391 | 1401.25 | 35.2411 | 27.7818 | 9781.479 | -0.0176 | 226.314 | 1.7109 | 95.8581 | 98.63 | 797.52 | 0.034 | -0.0007 | 482068960 | 27.7651 | 1401.25 | 5.6977 | 35.2411 | 0
2015-04-11 12:03 | 42105.5024 | 5.83 | 5.6974 | 35.0478 | 1416.846 | 1401.699 | 35.241 | 27.7817 | 9782.479 | -0.0176 | 226.315 | 1.7109 | 95.8532 | 98.63 | 797.24 | 0.033 | -0.0027 | 482068961 | 27.765 | 1401.699 | 5.6974 | 35.241 | 0
2015-04-11 12:03 | 42105.5024 | 5.8298 | 5.6972 | 35.0475 | 1417.116 | 1401.965 | 35.2408 | 27.7816 | 9783.479 | -0.0176 | 226.3 | 1.7109 | 95.8497 | 98.63 | 794.89 | 0.033 | -0.0019 | 482068962 | 27.7649 | 1401.965 | 5.6972 | 35.2408 | 0
2015-04-11 12:03 | 42105.5024 | 5.8299 | 5.6972 | 35.0476 | 1417.085 | 1401.935 | 35.2409 | 27.7817 | 9784.479 | -0.0176 | 226.285 | 1.7109 | 95.8542 | 98.63 | 791.09 | 0.033 | 0.0029 | 482068963 | 27.7649 | 1401.935 | 5.6973 | 35.2409 | 0
2015-04-11 12:04 | 42105.5024 | 5.8297 | 5.6971 | 35.0475 | 1417.245 | 1402.093 | 35.2409 | 27.7817 | 9785.479 | -0.0176 | 226.271 | 1.7109 | 95.8546 | 98.63 | 788.62 | 0.033 | 0.0042 | 482068964 | 27.7649 | 1402.093 | 5.697 | 35.2409 | 0
2015-04-11 12:04 | 42105.5025 | 5.8292 | 5.6965 | 35.0473 | 1417.665 | 1402.507 | 35.2409 | 27.7818 | 9786.479 | -0.0176 | 226.301 | 1.7109 | 95.8516 | 98.63 | 787.71 | 0.033 | 0.0024 | 482068965 | 27.765 | 1402.507 | 5.6965 | 35.2409 | 0
2015-04-11 12:04 | 42105.5025 | 5.8294 | 5.6967 | 35.0473 | 1417.753 | 1402.594 | 35.2407 | 27.7816 | 9787.479 | -0.0176 | 226.326 | 1.7109 | 95.8542 | 98.63 | 786.75 | 0.032 | 0.0007 | 482068966 | 27.7649 | 1402.593 | 5.6967 | 35.2407 | 0
2015-04-11 12:04 | 42105.5025 | 5.8298 | 5.6971 | 35.0476 | 1417.351 | 1402.197 | 35.2409 | 27.7817 | 9788.479 | -0.0176 | 226.2 | 1.7109 | 95.8538 | 98.63 | 784.45 | 0.032 | -0.0021 | 482068967 | 27.7649 | 1402.197 | 5.6971 | 35.2408 | 0
2015-04-11 12:04 | 42105.5025 | 5.8298 | 5.6972 | 35.0476 | 1416.868 | 1401.722 | 35.241 | 27.7818 | 9789.479 | -0.0176 | 226.297 | 1.7109 | 95.8542 | 98.63 | 781.3 | 0.034 | -0.0053 | 482068968 | 27.7651 | 1401.721 | 5.6972 | 35.241 | 0
2015-04-11 12:04 | 42105.5025 | 5.8302 | 5.6976 | 35.0477 | 1416.482 | 1401.341 | 35.2409 | 27.7817 | 9790.479 | -0.0176 | 226.339 | 1.7109 | 95.8588 | 98.63 | 780.05 | 0.033 | -0.0039 | 482068969 | 27.7649 | 1401.341 | 5.6976 | 35.2409 | 0
2015-04-11 12:04 | 42105.5025 | 5.8302 | 5.6976 | 35.0476 | 1416.228 | 1401.09 | 35.2409 | 27.7816 | 9791.479 | -0.0176 | 226.349 | 1.711 | 95.8586 | 98.63 | 779.12 | 0.034 | -0.0034 | 482068970 | 27.7649 | 1401.09 | 5.6976 | 35.2409 | 0
2015-04-11 12:04 | 42105.5025 | 5.8302 | 5.6976 | 35.0476 | 1416.305 | 1401.166 | 35.2409 | 27.7816 | 9792.479 | -0.0176 | 226.188 | 1.7108 | 95.8577 | 98.63 | 777.17 | 0.033 | -0.0026 | 482068971 | 27.7649 | 1401.166 | 5.6976 | 35.2409 | 0
2015-04-11 12:04 | 42105.5025 | 5.83 | 5.6974 | 35.0477 | 1416.792 | 1401.646 | 35.241 | 27.7817 | 9793.479 | -0.0176 | 226.255 | 1.7108 | 95.8581 | 98.63 | 773.3 | 0.033 | -0.0004 | 482068972 | 27.765 | 1401.646 | 5.6974 | 35.241 | 0
2015-04-11 12:04 | 42105.5025 | 5.8297 | 5.697 | 35.0476 | 1417.332 | 1402.179 | 35.2409 | 27.7818 | 9794.479 | -0.0176 | 226.263 | 1.7108 | 95.8542 | 98.63 | 771.06 | 0.033 | -0.0009 | 482068973 | 27.765 | 1402.179 | 5.697 | 35.2409 | 0
2015-04-11 12:04 | 42105.5026 | 5.8299 | 5.6972 | 35.0477 | 1417.509 | 1402.353 | 35.2408 | 27.7816 | 9795.479 | -0.0176 | 226.287 | 1.7109 | 95.846 | 98.63 | 772.45 | 0.033 | -0.001 | 482068974 | 27.7649 | 1402.353 | 5.6972 | 35.2408 | 0
2015-04-11 12:04 | 42105.5026 | 5.8301 | 5.6974 | 35.0478 | 1417.142 | 1401.991 | 35.2408 | 27.7816 | 9796.479 | -0.0176 | 226.311 | 1.7108 | 95.8551 | 98.63 | 775.5 | 0.034 | -0.001 | 482068975 | 27.7649 | 1401.991 | 5.6974 | 35.2409 | 0
2015-04-11 12:04 | 42105.5026 | 5.8303 | 5.6977 | 35.0478 | 1416.541 | 1401.399 | 35.2409 | 27.7816 | 9797.479 | -0.0176 | 226.317 | 1.7108 | 95.8543 | 98.63 | 776.14 | 0.033 | -0.003 | 482068976 | 27.7649 | 1401.399 | 5.6977 | 35.2409 | 0
2015-04-11 12:04 | 42105.5026 | 5.8303 | 5.6978 | 35.0479 | 1416.161 | 1401.024 | 35.2411 | 27.7818 | 9798.479 | -0.0176 | 226.297 | 1.7108 | 95.8588 | 98.63 | 774.32 | 0.033 | -0.001 | 482068977 | 27.7651 | 1401.024 | 5.6977 | 35.2411 | 0
2015-04-11 12:04 | 42105.5026 | 5.8302 | 5.6976 | 35.048 | 1416.433 | 1401.293 | 35.2412 | 27.7819 | 9799.479 | -0.0176 | 226.265 | 1.7108 | 95.8599 | 98.63 | 771.59 | 0.033 | 0.0021 | 482068978 | 27.7652 | 1401.293 | 5.6976 | 35.2412 | 0
2015-04-11 12:04 | 42105.5026 | 5.8301 | 5.6974 | 35.048 | 1417.218 | 1402.067 | 35.241 | 27.7818 | 9800.479 | -0.0176 | 226.318 | 1.7108 | 95.8546 | 98.61 | 768.54 | 0.033 | 0.0005 | 482068979 | 27.765 | 1402.067 | 5.6974 | 35.241 | 0
2015-04-11 12:04 | 42105.5026 | 5.8297 | 5.697 | 35.048 | 1418.002 | 1402.839 | 35.241 | 27.7818 | 9801.479 | -0.0176 | 226.468 | 1.7108 | 95.8469 | 98.59 | 767.75 | 0.033 | 0.0001 | 482068980 | 27.7651 | 1402.839 | 5.697 | 35.241 | 0
2015-04-11 12:04 | 42105.5026 | 5.83 | 5.6973 | 35.0482 | 1418.262 | 1403.096 | 35.2408 | 27.7816 | 9802.479 | -0.0176 | 226.354 | 1.7108 | 95.8514 | 98.6 | 770.55 | 0.033 | -0.0022 | 482068981 | 27.7648 | 1403.096 | 5.6972 | 35.2408 | 0
2015-04-11 12:04 | 42105.5027 | 5.8303 | 5.6976 | 35.0484 | 1417.644 | 1402.486 | 35.241 | 27.7817 | 9803.479 | -0.0176 | 226.354 | 1.7108 | 95.8516 | 98.63 | 774.75 | 0.033 | -0.0025 | 482068982 | 27.765 | 1402.486 | 5.6976 | 35.241 | 0
2015-04-11 12:04 | 42105.5027 | 5.8304 | 5.6978 | 35.0481 | 1416.634 | 1401.49 | 35.241 | 27.7817 | 9804.479 | -0.0176 | 226.217 | 1.7108 | 95.8497 | 98.63 | 775.62 | 0.033 | -0.0035 | 482068983 | 27.765 | 1401.49 | 5.6978 | 35.241 | 0
2015-04-11 12:04 | 42105.5027 | 5.8306 | 5.698 | 35.0477 | 1415.755 | 1400.624 | 35.2409 | 27.7816 | 9805.479 | -0.0176 | 226.356 | 1.7109 | 95.8562 | 98.63 | 771.25 | 0.034 | -0.0056 | 482068984 | 27.7649 | 1400.624 | 5.6981 | 35.2409 | 0
2015-04-11 12:04 | 42105.5027 | 5.8304 | 5.6979 | 35.0477 | 1415.596 | 1400.467 | 35.2411 | 27.7818 | 9806.479 | -0.0176 | 226.066 | 1.7111 | 95.8564 | 98.63 | 764.73 | 0.032 | -0.0035 | 482068985 | 27.765 | 1400.467 | 5.6979 | 35.2411 | 0
2015-04-11 12:04 | 42105.5027 | 5.8302 | 5.6976 | 35.0481 | 1416.245 | 1401.107 | 35.2414 | 27.7821 | 9807.479 | -0.0176 | 226.343 | 1.711 | 95.8494 | 98.63 | 761.04 | 0.033 | -0.0019 | 482068986 | 27.7653 | 1401.107 | 5.6976 | 35.2414 | 0
2015-04-11 12:04 | 42105.5027 | 5.8303 | 5.6976 | 35.0484 | 1417.079 | 1401.929 | 35.2413 | 27.782 | 9808.479 | -0.0176 | 226.306 | 1.7111 | 95.8499 | 98.63 | 762.05 | 0.032 | 0.0018 | 482068987 | 27.7652 | 1401.929 | 5.6976 | 35.2413 | 0
2015-04-11 12:04 | 42105.5027 | 5.8304 | 5.6977 | 35.0484 | 1417.763 | 1402.603 | 35.2409 | 27.7817 | 9809.479 | -0.0176 | 226.083 | 1.7109 | 95.8496 | 98.63 | 765.38 | 0.033 | 0.0017 | 482068988 | 27.7649 | 1402.603 | 5.6977 | 35.2409 | 0
2015-04-11 12:04 | 42105.5027 | 5.8306 | 5.6979 | 35.0486 | 1417.961 | 1402.799 | 35.2408 | 27.7815 | 9810.479 | -0.0176 | 226.355 | 1.711 | 95.8567 | 98.63 | 768.37 | 0.034 | 0.0007 | 482068989 | 27.7648 | 1402.799 | 5.6979 | 35.2408 | 0
2015-04-11 12:04 | 42105.5027 | 5.8308 | 5.6981 | 35.0487 | 1417.297 | 1402.144 | 35.241 | 27.7817 | 9811.479 | -0.0176 | 226.251 | 1.7108 | 95.8512 | 98.63 | 771.8 | 0.033 | -0.0013 | 482068990 | 27.7649 | 1402.144 | 5.6981 | 35.241 | 0
2015-04-11 12:04 | 42105.5028 | 5.8308 | 5.6982 | 35.0482 | 1416.295 | 1401.155 | 35.241 | 27.7816 | 9812.479 | -0.0176 | 226.262 | 1.711 | 95.8514 | 98.63 | 772.76 | 0.033 | -0.0031 | 482068991 | 27.7649 | 1401.156 | 5.6982 | 35.241 | 0
2015-04-11 12:04 | 42105.5028 | 5.8308 | 5.6983 | 35.0479 | 1415.612 | 1400.483 | 35.241 | 27.7816 | 9813.479 | -0.0176 | 226.286 | 1.7108 | 95.8521 | 98.63 | 770.2 | 0.033 | -0.0021 | 482068992 | 27.7649 | 1400.483 | 5.6983 | 35.241 | 0
2015-04-11 12:04 | 42105.5028 | 5.8304 | 5.6979 | 35.048 | 1415.818 | 1400.685 | 35.2414 | 27.782 | 9814.479 | -0.0176 | 226.26 | 1.7108 | 95.8537 | 98.63 | 764.19 | 0.034 | -0.0005 | 482068993 | 27.7652 | 1400.686 | 5.6979 | 35.2414 | 0
2015-04-11 12:04 | 42105.5028 | 5.8303 | 5.6977 | 35.0482 | 1416.665 | 1401.521 | 35.2413 | 27.782 | 9815.479 | -0.0176 | 226.337 | 1.7109 | 95.8518 | 98.63 | 759.03 | 0.033 | -0.0012 | 482068994 | 27.7652 | 1401.521 | 5.6977 | 35.2413 | 0
2015-04-11 12:04 | 42105.5028 | 5.8303 | 5.6976 | 35.0485 | 1417.592 | 1402.435 | 35.2412 | 27.7818 | 9816.479 | -0.0176 | 227.032 | 1.7108 | 95.8555 | 98.63 | 759.56 | 0.033 | 0.0014 | 482068995 | 27.7651 | 1402.435 | 5.6976 | 35.2412 | 0
2015-04-11 12:04 | 42105.5028 | 5.8306 | 5.6978 | 35.0487 | 1418.152 | 1402.987 | 35.2408 | 27.7816 | 9817.479 | -0.0176 | 226.767 | 1.7108 | 95.8534 | 98.63 | 767.25 | 0.033 | 0 | 482068996 | 27.7648 | 1402.987 | 5.6978 | 35.2409 | 0
2015-04-11 12:04 | 42105.5028 | 5.8307 | 5.698 | 35.0487 | 1417.69 | 1402.532 | 35.2409 | 27.7816 | 9818.479 | -0.0176 | 225.566 | 1.7108 | 95.8488 | 98.63 | 773.84 | 0.033 | -0.0026 | 482068997 | 27.7649 | 1402.532 | 5.698 | 35.2409 | 0
2015-04-11 12:04 | 42105.5028 | 5.8309 | 5.6983 | 35.0485 | 1416.586 | 1401.443 | 35.241 | 27.7817 | 9819.479 | -0.0176 | 226.197 | 1.7108 | 95.8541 | 98.63 | 774.2 | 0.033 | -0.0027 | 482068998 | 27.765 | 1401.443 | 5.6983 | 35.241 | 0
2015-04-11 12:04 | 42105.5028 | 5.8308 | 5.6983 | 35.0479 | 1415.596 | 1400.467 | 35.2409 | 27.7816 | 9820.479 | -0.0176 | 226.262 | 1.7109 | 95.8502 | 98.62 | 768.07 | 0.033 | -0.0005 | 482068999 | 27.7648 | 1400.467 | 5.6983 | 35.2409 | 0
2015-04-11 12:04 | 42105.5029 | 5.8307 | 5.6982 | 35.0478 | 1415.362 | 1400.236 | 35.2411 | 27.7817 | 9821.479 | -0.0176 | 226.205 | 1.712 | 95.8558 | 98.63 | 759.59 | 0.032 | -0.0034 | 482069000 | 27.765 | 1400.236 | 5.6982 | 35.2411 | 0
2015-04-11 12:04 | 42105.5029 | 5.8305 | 5.698 | 35.048 | 1415.849 | 1400.716 | 35.2412 | 27.7819 | 9822.479 | -0.0176 | 226.402 | 1.7115 | 95.8532 | 98.62 | 757.34 | 0.033 | 0.0112 | 482069001 | 27.7651 | 1400.716 | 5.698 | 35.2412 | 0
2015-04-11 12:04 | 42105.5029 | 5.8306 | 5.698 | 35.0482 | 1416.314 | 1401.175 | 35.2411 | 27.7818 | 9823.479 | -0.0176 | 226.205 | 1.7108 | 95.8499 | 98.63 | 763.09 | 0.033 | 0.0035 | 482069002 | 27.765 | 1401.175 | 5.698 | 35.2411 | 0
2015-04-11 12:04 | 42105.5029 | 5.8307 | 5.698 | 35.0483 | 1416.685 | 1401.541 | 35.241 | 27.7817 | 9824.479 | -0.0176 | 226.125 | 1.711 | 95.8487 | 98.63 | 768.54 | 0.034 | -0.0022 | 482069003 | 27.765 | 1401.541 | 5.6981 | 35.241 | 0
2015-04-11 12:04 | 42105.5029 | 5.8304 | 5.6977 | 35.0485 | 1417.369 | 1402.216 | 35.2412 | 27.7818 | 9825.479 | -0.0176 | 226.134 | 1.7108 | 95.8502 | 98.63 | 769.38 | 0.033 | -0.0032 | 482069004 | 27.7651 | 1402.216 | 5.6977 | 35.2412 | 0
2015-04-11 12:04 | 42105.5029 | 5.8305 | 5.6978 | 35.0487 | 1418.083 | 1402.919 | 35.2409 | 27.7816 | 9826.479 | -0.0176 | 226.222 | 1.7109 | 95.8513 | 98.63 | 767.9 | 0.033 | -0.0023 | 482069005 | 27.7649 | 1402.919 | 5.6978 | 35.2409 | 0
2015-04-11 12:04 | 42105.5029 | 5.8307 | 5.6979 | 35.0487 | 1417.852 | 1402.691 | 35.2409 | 27.7816 | 9827.479 | -0.0176 | 226.26 | 1.7108 | 95.8535 | 98.63 | 767.59 | 0.033 | -0.0008 | 482069006 | 27.7649 | 1402.691 | 5.6979 | 35.241 | 0
2015-04-11 12:04 | 42105.5029 | 5.8308 | 5.6982 | 35.0482 | 1416.515 | 1401.373 | 35.2408 | 27.7815 | 9828.479 | -0.0176 | 226.288 | 1.7108 | 95.8488 | 98.63 | 768.89 | 0.033 | -0.0019 | 482069007 | 27.7648 | 1401.373 | 5.6983 | 35.2408 | 0
2015-04-11 12:04 | 42105.503 | 5.8309 | 5.6984 | 35.0477 | 1415.096 | 1399.974 | 35.2409 | 27.7816 | 9829.479 | -0.0176 | 226.275 | 1.7107 | 95.8515 | 98.63 | 767.44 | 0.034 | -0.0033 | 482069008 | 27.7648 | 1399.974 | 5.6984 | 35.2409 | 0
2015-04-11 12:04 | 42105.503 | 5.8305 | 5.6981 | 35.0476 | 1414.757 | 1399.64 | 35.2414 | 27.7819 | 9830.479 | -0.0176 | 226.307 | 1.7107 | 95.8546 | 98.63 | 760.84 | 0.033 | -0.0032 | 482069009 | 27.7652 | 1399.64 | 5.6981 | 35.2413 | 0
2015-04-11 12:04 | 42105.503 | 5.8302 | 5.6977 | 35.048 | 1415.702 | 1400.572 | 35.2416 | 27.7822 | 9831.479 | -0.0176 | 226.23 | 1.7107 | 95.8521 | 98.63 | 755.73 | 0.034 | -0.0013 | 482069010 | 27.7655 | 1400.572 | 5.6977 | 35.2416 | 0
2015-04-11 12:04 | 42105.503 | 5.8301 | 5.6975 | 35.0483 | 1417.011 | 1401.863 | 35.2414 | 27.782 | 9832.479 | -0.0176 | 226.215 | 1.7107 | 95.848 | 98.63 | 758.47 | 0.032 | 0.0015 | 482069011 | 27.7653 | 1401.862 | 5.6975 | 35.2414 | 0
2015-04-11 12:04 | 42105.503 | 5.8303 | 5.6975 | 35.0485 | 1417.976 | 1402.814 | 35.2411 | 27.7818 | 9833.479 | -0.0176 | 226.3 | 1.7107 | 95.8449 | 98.63 | 763.61 | 0.033 | 0.0007 | 482069012 | 27.765 | 1402.814 | 5.6975 | 35.241 | 0
2015-04-11 12:04 | 42105.503 | 5.8307 | 5.698 | 35.0486 | 1417.623 | 1402.466 | 35.2409 | 27.7816 | 9834.479 | -0.0176 | 226.435 | 1.7107 | 95.8509 | 98.63 | 764.84 | 0.033 | -0.0014 | 482069013 | 27.7648 | 1402.466 | 5.698 | 35.2408 | 0
2015-04-11 12:04 | 42105.503 | 5.8311 | 5.6985 | 35.0485 | 1416.371 | 1401.231 | 35.2409 | 27.7815 | 9835.479 | -0.0176 | 226.103 | 1.7108 | 95.8516 | 98.63 | 762.53 | 0.033 | -0.0002 | 482069014 | 27.7648 | 1401.231 | 5.6985 | 35.2409 | 0
2015-04-11 12:04 | 42105.503 | 5.8311 | 5.6986 | 35.0483 | 1415.66 | 1400.53 | 35.241 | 27.7816 | 9836.479 | -0.0176 | 226.152 | 1.7107 | 95.85 | 98.63 | 761.14 | 0.033 | -0.0028 | 482069015 | 27.7648 | 1400.53 | 5.6986 | 35.241 | 0
2015-04-11 12:04 | 42105.503 | 5.8307 | 5.6982 | 35.0483 | 1415.985 | 1400.851 | 35.2413 | 27.7819 | 9837.479 | -0.0176 | 226.242 | 1.7108 | 95.8527 | 98.63 | 761.19 | 0.033 | 0.0031 | 482069016 | 27.7651 | 1400.85 | 5.6982 | 35.2413 | 0
2015-04-11 12:04 | 42105.5031 | 5.8308 | 5.6982 | 35.0484 | 1416.659 | 1401.515 | 35.2409 | 27.7816 | 9838.479 | -0.0176 | 226.236 | 1.7108 | 95.852 | 98.63 | 759.75 | 0.033 | -0.0014 | 482069017 | 27.7649 | 1401.515 | 5.6982 | 35.241 | 0
2015-04-11 12:04 | 42105.5031 | 5.8308 | 5.6981 | 35.0483 | 1416.933 | 1401.785 | 35.2408 | 27.7815 | 9839.479 | -0.0176 | 226.218 | 1.7109 | 95.8506 | 98.63 | 754.93 | 0.033 | -0.0014 | 482069018 | 27.7647 | 1401.785 | 5.6982 | 35.2408 | 0
2015-04-11 12:04 | 42105.5031 | 5.8311 | 5.6985 | 35.0486 | 1416.642 | 1401.498 | 35.2408 | 27.7815 | 9840.479 | -0.0176 | 226.205 | 1.7107 | 95.8448 | 98.62 | 750.75 | 0.033 | -0.003 | 482069019 | 27.7647 | 1401.498 | 5.6985 | 35.2408 | 0
2015-04-11 12:04 | 42105.5031 | 5.8311 | 5.6985 | 35.0486 | 1416.492 | 1401.351 | 35.241 | 27.7816 | 9841.479 | -0.0176 | 226.216 | 1.7107 | 95.8492 | 98.63 | 751.66 | 0.033 | -0.0032 | 482069020 | 27.7649 | 1401.351 | 5.6985 | 35.241 | 0
2015-04-11 12:04 | 42105.5031 | 5.8308 | 5.6982 | 35.0483 | 1416.69 | 1401.546 | 35.2408 | 27.7815 | 9842.479 | -0.0176 | 226.413 | 1.7107 | 95.8481 | 98.63 | 754.44 | 0.033 | -0.002 | 482069021 | 27.7648 | 1401.546 | 5.6982 | 35.2408 | 0
2015-04-11 12:04 | 42105.5031 | 5.8311 | 5.6985 | 35.0486 | 1416.589 | 1401.446 | 35.2409 | 27.7815 | 9843.479 | -0.0176 | 226.268 | 1.7107 | 95.8513 | 98.63 | 754.71 | 0.033 | 0.0004 | 482069022 | 27.7648 | 1401.446 | 5.6985 | 35.2409 | 0
2015-04-11 12:05 | 42105.5031 | 5.8312 | 5.6987 | 35.0483 | 1415.991 | 1400.857 | 35.2407 | 27.7814 | 9844.479 | -0.0176 | 226.167 | 1.7107 | 95.8477 | 98.63 | 751.8 | 0.033 | 0.0112 | 482069023 | 27.7647 | 1400.857 | 5.6987 | 35.2408 | 0
2015-04-11 12:05 | 42105.5031 | 5.831 | 5.6985 | 35.048 | 1415.54 | 1400.412 | 35.2409 | 27.7816 | 9845.479 | -0.0176 | 226.344 | 1.7107 | 95.8521 | 98.63 | 746.57 | 0.033 | 0.0039 | 482069024 | 27.7648 | 1400.412 | 5.6985 | 35.2409 | 0
2015-04-11 12:05 | 42105.5032 | 5.8307 | 5.6982 | 35.0482 | 1415.886 | 1400.753 | 35.2413 | 27.7819 | 9846.479 | -0.0176 | 226.224 | 1.7107 | 95.8531 | 98.63 | 744.23 | 0.034 | -0.0043 | 482069025 | 27.7651 | 1400.753 | 5.6982 | 35.2413 | 0
2015-04-11 12:05 | 42105.5032 | 5.8306 | 5.6979 | 35.0485 | 1416.897 | 1401.749 | 35.2412 | 27.7819 | 9847.479 | -0.0176 | 226.337 | 1.7109 | 95.8532 | 98.63 | 745.34 | 0.034 | -0.001 | 482069026 | 27.7651 | 1401.749 | 5.6979 | 35.2412 | 0
2015-04-11 12:05 | 42105.5032 | 5.8294 | 5.6967 | 35.0476 | 1417.878 | 1402.717 | 35.241 | 27.7818 | 9848.479 | -0.0176 | 226.276 | 1.7107 | 95.8502 | 98.63 | 747.2 | 0.033 | 0.0024 | 482069027 | 27.765 | 1402.717 | 5.6967 | 35.2409 | 0
2015-04-11 12:05 | 42105.5032 | 5.83 | 5.6972 | 35.048 | 1418.036 | 1402.872 | 35.2407 | 27.7816 | 9849.479 | -0.0176 | 226.273 | 1.7107 | 95.8498 | 98.62 | 746.42 | 0.032 | 0.0012 | 482069028 | 27.7648 | 1402.872 | 5.6972 | 35.2407 | 0
2015-04-11 12:05 | 42105.5032 | 5.8307 | 5.6981 | 35.0485 | 1417.106 | 1401.955 | 35.2409 | 27.7816 | 9850.479 | -0.0176 | 226.301 | 1.7108 | 95.851 | 98.63 | 742.55 | 0.033 | -0.0027 | 482069029 | 27.7649 | 1401.956 | 5.6981 | 35.241 | 0
2015-04-11 12:05 | 42105.5032 | 5.8313 | 5.6987 | 35.0485 | 1416.061 | 1400.926 | 35.2409 | 27.7815 | 9851.479 | -0.0176 | 226.232 | 1.7108 | 95.8494 | 98.63 | 736.93 | 0.033 | -0.0023 | 482069030 | 27.7648 | 1400.926 | 5.6988 | 35.2409 | 0
2015-04-11 12:05 | 42105.5032 | 5.8312 | 5.6987 | 35.0482 | 1415.379 | 1400.253 | 35.241 | 27.7816 | 9852.479 | -0.0176 | 226.135 | 1.7109 | 95.8531 | 98.62 | 732.05 | 0.033 | -0.0005 | 482069031 | 27.7649 | 1400.253 | 5.6987 | 35.241 | 0
2015-04-11 12:05 | 42105.5032 | 5.8311 | 5.6986 | 35.0482 | 1415.216 | 1400.092 | 35.2411 | 27.7817 | 9853.479 | -0.0176 | 226.181 | 1.7109 | 95.8524 | 98.63 | 751.98 | 0.034 | -0.0025 | 482069032 | 27.765 | 1400.092 | 5.6986 | 35.2411 | 0
2015-04-11 12:05 | 42105.5032 | 5.831 | 5.6985 | 35.0482 | 1415.418 | 1400.292 | 35.2411 | 27.7817 | 9854.479 | -0.0176 | 226.406 | 1.711 | 95.8555 | 98.62 | 758.57 | 0.033 | 0.0004 | 482069033 | 27.765 | 1400.292 | 5.6985 | 35.2411 | 0
2015-04-11 12:05 | 42105.5033 | 5.8311 | 5.6985 | 35.0483 | 1415.821 | 1400.689 | 35.241 | 27.7816 | 9855.479 | -0.0176 | 226.631 | 1.7107 | 95.8513 | 98.63 | 745.73 | 0.033 | -0.0033 | 482069034 | 27.7649 | 1400.689 | 5.6985 | 35.2411 | 0
2015-04-11 12:05 | 42105.5033 | 5.8305 | 5.698 | 35.0482 | 1416.404 | 1401.263 | 35.2412 | 27.7818 | 9856.479 | -0.0176 | 226.141 | 1.7109 | 95.8471 | 98.62 | 732.58 | 0.033 | -0.0019 | 482069035 | 27.7651 | 1401.263 | 5.6979 | 35.2412 | 0
2015-04-11 12:05 | 42105.5033 | 5.8305 | 5.6978 | 35.0482 | 1417.036 | 1401.887 | 35.2409 | 27.7817 | 9857.479 | -0.0176 | 226.167 | 1.7106 | 95.8509 | 98.63 | 734.03 | 0.033 | -0.003 | 482069036 | 27.7649 | 1401.887 | 5.6978 | 35.2409 | 0
2015-04-11 12:05 | 42105.5033 | 5.8299 | 5.6972 | 35.0475 | 1417.382 | 1402.228 | 35.2406 | 27.7815 | 9858.479 | -0.0176 | 226.204 | 1.7107 | 95.8484 | 98.62 | 734.37 | 0.034 | 0 | 482069037 | 27.7647 | 1402.228 | 5.6972 | 35.2406 | 0
2015-04-11 12:05 | 42105.5033 | 5.8306 | 5.6979 | 35.0481 | 1417.157 | 1402.006 | 35.2406 | 27.7814 | 9859.479 | -0.0176 | 226.198 | 1.7108 | 95.8528 | 98.63 | 732.47 | 0.034 | -0.0027 | 482069038 | 27.7647 | 1402.006 | 5.6979 | 35.2406 | 0
2015-04-11 12:05 | 42105.5033 | 5.8306 | 5.698 | 35.0479 | 1416.603 | 1401.459 | 35.2408 | 27.7815 | 9860.479 | -0.0176 | 226.055 | 1.7111 | 95.8513 | 98.63 | 755.14 | 0.033 | -0.0028 | 482069039 | 27.7648 | 1401.459 | 5.698 | 35.2408 | 0
2015-04-11 12:05 | 42105.5033 | 5.8307 | 5.6981 | 35.048 | 1416.141 | 1401.004 | 35.2409 | 27.7816 | 9861.479 | -0.0176 | 226.331 | 1.7109 | 95.8499 | 98.63 | 735.96 | 0.033 | -0.0045 | 482069040 | 27.7648 | 1401.005 | 5.6981 | 35.2409 | 0
2015-04-11 12:05 | 42105.5033 | 5.8306 | 5.6981 | 35.048 | 1416.106 | 1400.97 | 35.241 | 27.7817 | 9862.479 | -0.0176 | 226.268 | 1.7107 | 95.8467 | 98.63 | 726.43 | 0.033 | -0.0044 | 482069041 | 27.7649 | 1400.97 | 5.6981 | 35.241 | 0
2015-04-11 12:05 | 42105.5033 | 5.8306 | 5.698 | 35.048 | 1416.367 | 1401.227 | 35.2409 | 27.7816 | 9863.479 | -0.0176 | 226.269 | 1.7109 | 95.8474 | 98.62 | 724.78 | 0.033 | -0.0029 | 482069042 | 27.7649 | 1401.227 | 5.698 | 35.2409 | 0
2015-04-11 12:05 | 42105.5034 | 5.8303 | 5.6977 | 35.0477 | 1416.451 | 1401.31 | 35.2409 | 27.7816 | 9864.479 | -0.0176 | 226.123 | 1.7106 | 95.8513 | 98.63 | 725.29 | 0.034 | -0.0004 | 482069043 | 27.7649 | 1401.31 | 5.6977 | 35.2409 | 0
2015-04-11 12:05 | 42105.5034 | 5.8308 | 5.6983 | 35.0481 | 1416.247 | 1401.109 | 35.2408 | 27.7815 | 9865.479 | -0.0176 | 226.416 | 1.7106 | 95.8533 | 98.63 | 737.95 | 0.033 | 0.0002 | 482069044 | 27.7648 | 1401.108 | 5.6982 | 35.2409 | 0
2015-04-11 12:05 | 42105.5034 | 5.831 | 5.6985 | 35.0482 | 1415.771 | 1400.64 | 35.241 | 27.7816 | 9866.479 | -0.0176 | 226.421 | 1.7108 | 95.8492 | 98.62 | 755.5 | 0.033 | -0.0027 | 482069045 | 27.7649 | 1400.64 | 5.6985 | 35.241 | 0
2015-04-11 12:05 | 42105.5034 | 5.8312 | 5.6987 | 35.0482 | 1415.329 | 1400.204 | 35.2409 | 27.7815 | 9867.479 | -0.0176 | 226.249 | 1.7107 | 95.8512 | 98.62 | 728.86 | 0.033 | -0.0026 | 482069046 | 27.7648 | 1400.204 | 5.6987 | 35.241 | 0
2015-04-11 12:05 | 42105.5034 | 5.8315 | 5.699 | 35.0483 | 1414.897 | 1399.777 | 35.241 | 27.7815 | 9868.479 | -0.0176 | 226.518 | 1.7108 | 95.8514 | 98.63 | 721.39 | 0.034 | -0.0021 | 482069047 | 27.7649 | 1399.778 | 5.6991 | 35.241 | 0
2015-04-11 12:05 | 42105.5034 | 5.8315 | 5.6992 | 35.0479 | 1414.029 | 1398.922 | 35.241 | 27.7815 | 9869.479 | -0.0176 | 226.602 | 1.7108 | 95.851 | 98.62 | 719.68 | 0.033 | 0.0005 | 482069048 | 27.7648 | 1398.922 | 5.6991 | 35.241 | 0
2015-04-11 12:05 | 42105.5034 | 5.8315 | 5.6993 | 35.0477 | 1412.898 | 1397.807 | 35.2412 | 27.7816 | 9870.479 | -0.0176 | 225.583 | 1.7111 | 95.8548 | 98.63 | 719.22 | 0.033 | 0.0051 | 482069049 | 27.765 | 1397.807 | 5.6993 | 35.2412 | 0
2015-04-11 12:05 | 42105.5034 | 5.832 | 5.6999 | 35.0481 | 1412.138 | 1397.057 | 35.2415 | 27.7818 | 9871.479 | -0.0176 | 226.536 | 1.7111 | 95.8555 | 98.62 | 719.52 | 0.033 | 0.0135 | 482069050 | 27.7652 | 1397.057 | 5.6998 | 35.2415 | 0
2015-04-11 12:05 | 42105.5035 | 5.8329 | 5.7007 | 35.049 | 1412.272 | 1397.189 | 35.2415 | 27.7817 | 9872.479 | -0.0176 | 226.225 | 1.7112 | 95.8524 | 98.62 | 721.17 | 0.033 | -0.0024 | 482069051 | 27.7651 | 1397.189 | 5.7007 | 35.2416 | 0
2015-04-11 12:05 | 42105.5035 | 5.8314 | 5.6992 | 35.0474 | 1412.683 | 1397.595 | 35.2411 | 27.7816 | 9873.479 | -0.0176 | 226.317 | 1.7117 | 95.8514 | 98.62 | 720.75 | 0.034 | -0.0031 | 482069052 | 27.7649 | 1397.595 | 5.6992 | 35.241 | 0
2015-04-11 12:05 | 42105.5035 | 5.8325 | 5.7004 | 35.0485 | 1412.304 | 1397.221 | 35.2413 | 27.7816 | 9874.479 | -0.0176 | 226.601 | 1.7114 | 95.8558 | 98.63 | 718.19 | 0.034 | -0.0028 | 482069053 | 27.765 | 1397.221 | 5.7004 | 35.2413 | 0
2015-04-11 12:05 | 42105.5035 | 5.8345 | 5.7024 | 35.0499 | 1411.031 | 1395.966 | 35.2415 | 27.7815 | 9875.479 | -0.0176 | 226.566 | 1.7114 | 95.8552 | 98.63 | 715.97 | 0.033 | -0.0037 | 482069054 | 27.7649 | 1395.966 | 5.7024 | 35.2416 | 0
2015-04-11 12:05 | 42105.5035 | 5.8366 | 5.7047 | 35.0516 | 1409.532 | 1394.488 | 35.2419 | 27.7815 | 9876.479 | -0.0176 | 226.319 | 1.7116 | 95.8484 | 98.63 | 714.91 | 0.032 | -0.0034 | 482069055 | 27.765 | 1394.488 | 5.7047 | 35.242 | 0
2015-04-11 12:05 | 42105.5035 | 5.8427 | 5.7109 | 35.058 | 1408.127 | 1393.102 | 35.2432 | 27.7818 | 9877.479 | -0.0176 | 226.318 | 1.7117 | 95.8517 | 98.62 | 714.86 | 0.033 | -0.0038 | 482069056 | 27.7654 | 1393.102 | 5.7108 | 35.2435 | 0
2015-04-11 12:05 | 42105.5035 | 5.8446 | 5.7129 | 35.0593 | 1407.002 | 1391.993 | 35.2432 | 27.7815 | 9878.479 | -0.0176 | 226.178 | 1.7119 | 95.8538 | 98.63 | 714.54 | 0.033 | -0.002 | 482069057 | 27.7652 | 1391.993 | 5.7129 | 35.2435 | 0
2015-04-11 12:05 | 42105.5035 | 5.8499 | 5.7182 | 35.0644 | 1406.126 | 1391.129 | 35.2438 | 27.7814 | 9879.479 | -0.0176 | 226.124 | 1.7126 | 95.8535 | 98.63 | 714.32 | 0.033 | -0.0021 | 482069058 | 27.765 | 1391.129 | 5.7182 | 35.2442 | 0
2015-04-11 12:05 | 42105.5035 | 5.8517 | 5.72 | 35.0661 | 1405.339 | 1390.354 | 35.2443 | 27.7815 | 9880.479 | -0.0176 | 225.972 | 1.7126 | 95.8514 | 98.62 | 713.14 | 0.032 | -0.0018 | 482069059 | 27.7652 | 1390.354 | 5.72 | 35.2447 | 0
2015-04-11 12:05 | 42105.5036 | 5.8535 | 5.7219 | 35.0676 | 1404.579 | 1389.604 | 35.2445 | 27.7814 | 9881.479 | -0.0176 | 226.05 | 1.7128 | 95.8587 | 98.62 | 711.45 | 0.033 | -0.0004 | 482069060 | 27.7651 | 1389.604 | 5.722 | 35.2449 | 0
2015-04-11 12:05 | 42105.5036 | 5.855 | 5.7234 | 35.0687 | 1403.853 | 1388.888 | 35.2445 | 27.7813 | 9882.479 | -0.0176 | 225.979 | 1.7128 | 95.861 | 98.62 | 710.28 | 0.033 | -0.0021 | 482069061 | 27.7649 | 1388.888 | 5.7234 | 35.2449 | 0
2015-04-11 12:05 | 42105.5036 | 5.8553 | 5.7239 | 35.0685 | 1402.981 | 1388.029 | 35.2444 | 27.7811 | 9883.479 | -0.0176 | 226.11 | 1.713 | 95.8605 | 98.62 | 708.81 | 0.033 | -0.003 | 482069062 | 27.7648 | 1388.029 | 5.7239 | 35.2448 | 0
2015-04-11 12:05 | 42105.5036 | 5.8582 | 5.7268 | 35.0713 | 1401.872 | 1386.935 | 35.2451 | 27.7813 | 9884.479 | -0.0176 | 225.961 | 1.7129 | 95.8503 | 98.62 | 708.18 | 0.033 | -0.0017 | 482069063 | 27.765 | 1386.935 | 5.7268 | 35.2455 | 0
2015-04-11 12:05 | 42105.5036 | 5.8649 | 5.7336 | 35.0782 | 1400.793 | 1385.871 | 35.2463 | 27.7814 | 9885.479 | -0.0176 | 225.906 | 1.7129 | 95.8548 | 98.62 | 709.22 | 0.033 | -0.0051 | 482069064 | 27.7652 | 1385.871 | 5.7336 | 35.2468 | 0
2015-04-11 12:05 | 42105.5036 | 5.8695 | 5.7382 | 35.0825 | 1400.13 | 1385.217 | 35.2465 | 27.781 | 9886.479 | -0.0176 | 225.555 | 1.713 | 95.8545 | 98.62 | 710.47 | 0.033 | -0.0061 | 482069065 | 27.7648 | 1385.217 | 5.7382 | 35.2471 | 0
2015-04-11 12:05 | 42105.5036 | 5.8736 | 5.7423 | 35.0865 | 1399.855 | 1384.946 | 35.2471 | 27.7809 | 9887.479 | -0.0176 | 225.979 | 1.713 | 95.8599 | 98.62 | 710.46 | 0.033 | -0.0045 | 482069066 | 27.7648 | 1384.946 | 5.7423 | 35.2477 | 0
2015-04-11 12:05 | 42105.5036 | 5.8743 | 5.743 | 35.0864 | 1399.329 | 1384.427 | 35.2464 | 27.7803 | 9888.479 | -0.0176 | 225.591 | 1.7132 | 95.8578 | 98.62 | 709.82 | 0.033 | -0.0031 | 482069067 | 27.7641 | 1384.427 | 5.7431 | 35.247 | 0
2015-04-11 12:05 | 42105.5037 | 5.8741 | 5.7429 | 35.0863 | 1398.174 | 1383.288 | 35.2472 | 27.7809 | 9889.479 | -0.0176 | 225.636 | 1.7133 | 95.8566 | 98.62 | 708.86 | 0.033 | -0.0031 | 482069068 | 27.7647 | 1383.288 | 5.7429 | 35.2477 | 0
2015-04-11 12:05 | 42105.5037 | 5.8784 | 5.7473 | 35.0901 | 1396.65 | 1381.785 | 35.2477 | 27.7807 | 9890.479 | -0.0176 | 225.562 | 1.7131 | 95.8524 | 98.62 | 708.53 | 0.033 | -0.0031 | 482069069 | 27.7646 | 1381.785 | 5.7473 | 35.2482 | 0
2015-04-11 12:05 | 42105.5037 | 5.8827 | 5.7517 | 35.0939 | 1395.001 | 1380.159 | 35.2483 | 27.7807 | 9891.479 | -0.0176 | 225.508 | 1.7131 | 95.8543 | 98.62 | 707.62 | 0.034 | -0.0058 | 482069070 | 27.7645 | 1380.159 | 5.7518 | 35.2488 | 0
2015-04-11 12:05 | 42105.5037 | 5.8882 | 5.7574 | 35.0995 | 1393.53 | 1378.709 | 35.2495 | 27.7809 | 9892.479 | -0.0176 | 225.403 | 1.7133 | 95.8538 | 98.62 | 706.23 | 0.034 | -0.0013 | 482069071 | 27.7649 | 1378.709 | 5.7574 | 35.2502 | 0
2015-04-11 12:05 | 42105.5037 | 5.8979 | 5.767 | 35.1088 | 1392.668 | 1377.859 | 35.2502 | 27.7803 | 9893.479 | -0.0176 | 225.445 | 1.7132 | 95.8541 | 98.63 | 704.96 | 0.033 | -0.0025 | 482069072 | 27.7644 | 1377.858 | 5.767 | 35.2511 | 0
2015-04-11 12:05 | 42105.5037 | 5.9002 | 5.7693 | 35.111 | 1392.743 | 1377.932 | 35.2503 | 27.78 | 9894.479 | -0.0176 | 225.379 | 1.7133 | 95.8551 | 98.62 | 703.97 | 0.034 | -0.003 | 482069073 | 27.764 | 1377.932 | 5.7693 | 35.2511 | 0
2015-04-11 12:05 | 42105.5037 | 5.8977 | 5.7668 | 35.1084 | 1393.176 | 1378.36 | 35.2499 | 27.7801 | 9895.479 | -0.0176 | 225.324 | 1.7131 | 95.8523 | 98.62 | 703.56 | 0.033 | -0.0033 | 482069074 | 27.7639 | 1378.36 | 5.7668 | 35.2505 | 0
2015-04-11 12:05 | 42105.5037 | 5.8981 | 5.7672 | 35.1085 | 1392.849 | 1378.037 | 35.2499 | 27.78 | 9896.479 | -0.0176 | 225.28 | 1.7131 | 95.8517 | 98.63 | 703.46 | 0.033 | -0.0038 | 482069075 | 27.7638 | 1378.037 | 5.7672 | 35.2504 | 0
2015-04-11 12:05 | 42105.5037 | 5.9009 | 5.7702 | 35.1105 | 1391.217 | 1376.428 | 35.25 | 27.7797 | 9897.479 | -0.0176 | 225.278 | 1.713 | 95.8517 | 98.62 | 703.49 | 0.033 | -0.0032 | 482069076 | 27.7636 | 1376.428 | 5.7701 | 35.2506 | 0
2015-04-11 12:05 | 42105.5038 | 5.9024 | 5.7718 | 35.1115 | 1389.249 | 1374.487 | 35.2505 | 27.7799 | 9898.479 | -0.0176 | 225.356 | 1.713 | 95.8517 | 98.62 | 704 | 0.034 | -0.0005 | 482069077 | 27.7637 | 1374.487 | 5.7718 | 35.2511 | 0
2015-04-11 12:05 | 42105.5038 | 5.9059 | 5.7755 | 35.1142 | 1387.48 | 1372.743 | 35.2508 | 27.7796 | 9899.479 | -0.0176 | 225.423 | 1.713 | 95.8541 | 98.62 | 703.91 | 0.033 | 0 | 482069078 | 27.7635 | 1372.743 | 5.7755 | 35.2513 | 0
2015-04-11 12:05 | 42105.5038 | 5.909 | 5.7788 | 35.1172 | 1386.277 | 1371.556 | 35.2514 | 27.7797 | 9900.479 | -0.0176 | 225.163 | 1.713 | 95.8599 | 98.62 | 702.14 | 0.034 | -0.0021 | 482069079 | 27.7636 | 1371.556 | 5.7787 | 35.252 | 0
2015-04-11 12:05 | 42105.5038 | 5.914 | 5.7837 | 35.1219 | 1385.778 | 1371.065 | 35.2517 | 27.7794 | 9901.479 | -0.0176 | 225.315 | 1.713 | 95.8559 | 98.62 | 699.18 | 0.034 | -0.0011 | 482069080 | 27.7632 | 1371.065 | 5.7837 | 35.2523 | 0
2015-04-11 12:05 | 42105.5038 | 5.9137 | 5.7834 | 35.1214 | 1385.679 | 1370.967 | 35.2516 | 27.7794 | 9902.479 | -0.0176 | 225.115 | 1.713 | 95.851 | 98.62 | 697.98 | 0.033 | -0.0029 | 482069081 | 27.7632 | 1370.967 | 5.7834 | 35.2522 | 0
2015-04-11 12:05 | 42105.5038 | 5.9135 | 5.7832 | 35.1206 | 1385.307 | 1370.6 | 35.2511 | 27.779 | 9903.479 | -0.0176 | 225.1 | 1.7132 | 95.8545 | 98.62 | 698.11 | 0.033 | -0.0029 | 482069082 | 27.7628 | 1370.6 | 5.7833 | 35.2516 | 0
2015-04-11 12:06 | 42105.5038 | 5.9151 | 5.785 | 35.1223 | 1384.335 | 1369.642 | 35.252 | 27.7794 | 9904.479 | -0.0176 | 224.772 | 1.7131 | 95.8549 | 98.62 | 699.62 | 0.033 | -0.0039 | 482069083 | 27.7632 | 1369.642 | 5.7849 | 35.2524 | 0
2015-04-11 12:06 | 42105.5038 | 5.9181 | 5.788 | 35.1247 | 1383.216 | 1368.538 | 35.2521 | 27.7791 | 9905.479 | -0.0176 | 225.244 | 1.7132 | 95.8564 | 98.62 | 700.28 | 0.034 | -0.0029 | 482069084 | 27.7629 | 1368.538 | 5.788 | 35.2525 | 0
2015-04-11 12:06 | 42105.5038 | 5.9232 | 5.7932 | 35.1295 | 1382.094 | 1367.432 | 35.2526 | 27.7789 | 9906.479 | -0.0176 | 224.935 | 1.7133 | 95.8574 | 98.62 | 699.54 | 0.033 | -0.0005 | 482069085 | 27.7627 | 1367.432 | 5.7932 | 35.2531 | 0
2015-04-11 12:06 | 42105.5039 | 5.9265 | 5.7966 | 35.1329 | 1380.8 | 1366.155 | 35.2535 | 27.7792 | 9907.479 | -0.0176 | 225.193 | 1.7134 | 95.857 | 98.62 | 698.89 | 0.034 | -0.0044 | 482069086 | 27.7631 | 1366.155 | 5.7966 | 35.2541 | 0
2015-04-11 12:06 | 42105.5039 | 5.9297 | 5.7999 | 35.1357 | 1379.488 | 1364.861 | 35.2541 | 27.7792 | 9908.479 | -0.0176 | 225.36 | 1.7131 | 95.8495 | 98.62 | 697.32 | 0.033 | -0.0043 | 482069087 | 27.7631 | 1364.861 | 5.7999 | 35.2547 | 0
2015-04-11 12:06 | 42105.5039 | 5.933 | 5.8032 | 35.1387 | 1378.575 | 1363.962 | 35.2544 | 27.779 | 9909.479 | -0.0176 | 225.115 | 1.7131 | 95.8596 | 98.62 | 695.59 | 0.033 | -0.0033 | 482069088 | 27.763 | 1363.961 | 5.8032 | 35.2551 | 0
2015-04-11 12:06 | 42105.5039 | 5.941 | 5.8112 | 35.1473 | 1378.32 | 1363.71 | 35.2558 | 27.7791 | 9910.479 | -0.0176 | 224.93 | 1.7134 | 95.8556 | 98.62 | 695.49 | 0.032 | -0.0051 | 482069089 | 27.7632 | 1363.71 | 5.8112 | 35.2566 | 0
2015-04-11 12:06 | 42105.5039 | 5.9496 | 5.8197 | 35.1554 | 1378.258 | 1363.648 | 35.2559 | 27.7781 | 9911.479 | -0.0176 | 225.009 | 1.7134 | 95.8488 | 98.62 | 697 | 0.032 | -0.0019 | 482069090 | 27.7622 | 1363.648 | 5.8197 | 35.2568 | 0
2015-04-11 12:06 | 42105.5039 | 5.9427 | 5.813 | 35.1481 | 1377.49 | 1362.891 | 35.2555 | 27.7787 | 9912.479 | -0.0176 | 225.212 | 1.7135 | 95.8517 | 98.62 | 696.75 | 0.033 | -0.0029 | 482069091 | 27.7626 | 1362.891 | 5.8129 | 35.2561 | 0
2015-04-11 12:06 | 42105.5039 | 5.9506 | 5.8209 | 35.1563 | 1376.157 | 1361.577 | 35.257 | 27.7789 | 9913.479 | -0.0176 | 224.947 | 1.714 | 95.8549 | 98.62 | 695.13 | 0.033 | -0.0043 | 482069092 | 27.7629 | 1361.577 | 5.8209 | 35.2578 | 0
2015-04-11 12:06 | 42105.5039 | 5.9626 | 5.833 | 35.1688 | 1374.608 | 1360.048 | 35.2592 | 27.7791 | 9914.479 | -0.0176 | 223.931 | 1.7142 | 95.8552 | 98.62 | 692.69 | 0.032 | -0.0039 | 482069093 | 27.7632 | 1360.049 | 5.833 | 35.2602 | 0
2015-04-11 12:06 | 42105.504 | 5.9743 | 5.8447 | 35.1802 | 1373.075 | 1358.537 | 35.2605 | 27.7786 | 9915.479 | -0.0176 | 223.782 | 1.7142 | 95.8537 | 98.62 | 691.01 | 0.033 | -0.0031 | 482069094 | 27.7629 | 1358.537 | 5.8447 | 35.2617 | 0
2015-04-11 12:06 | 42105.504 | 5.978 | 5.8484 | 35.1835 | 1371.847 | 1357.327 | 35.261 | 27.7785 | 9916.479 | -0.0176 | 224.307 | 1.7146 | 95.854 | 98.62 | 692.71 | 0.033 | -0.0039 | 482069095 | 27.7628 | 1357.327 | 5.8485 | 35.2621 | 0
2015-04-11 12:06 | 42105.504 | 5.9834 | 5.8538 | 35.1891 | 1371.098 | 1356.588 | 35.2621 | 27.7787 | 9917.479 | -0.0176 | 223.871 | 1.715 | 95.8623 | 98.62 | 694.67 | 0.034 | -0.004 | 482069096 | 27.763 | 1356.588 | 5.8539 | 35.2632 | 0
2015-04-11 12:06 | 42105.504 | 5.9866 | 5.8571 | 35.1918 | 1370.773 | 1356.267 | 35.262 | 27.7782 | 9918.479 | -0.0176 | 223.874 | 1.7149 | 95.8621 | 98.62 | 695.27 | 0.034 | -0.0037 | 482069097 | 27.7625 | 1356.267 | 5.857 | 35.2631 | 0
2015-04-11 12:06 | 42105.504 | 5.9891 | 5.8596 | 35.1945 | 1370.673 | 1356.167 | 35.2626 | 27.7783 | 9919.479 | -0.0176 | 224.032 | 1.7138 | 95.8599 | 98.62 | 694.13 | 0.033 | -0.0042 | 482069098 | 27.7625 | 1356.168 | 5.8596 | 35.2636 | 0
2015-04-11 12:06 | 42105.504 | 5.9921 | 5.8626 | 35.197 | 1370.584 | 1356.08 | 35.2624 | 27.7778 | 9920.479 | -0.0176 | 224.738 | 1.7135 | 95.8513 | 98.62 | 693.05 | 0.033 | -0.0038 | 482069099 | 27.7619 | 1356.081 | 5.8626 | 35.2633 | 0
2015-04-11 12:06 | 42105.504 | 5.9899 | 5.8604 | 35.1944 | 1369.889 | 1355.395 | 35.2622 | 27.778 | 9921.479 | -0.0176 | 224.605 | 1.7135 | 95.8555 | 98.62 | 693.6 | 0.034 | -0.003 | 482069100 | 27.762 | 1355.395 | 5.8604 | 35.263 | 0
2015-04-11 12:06 | 42105.504 | 5.9941 | 5.8648 | 35.1987 | 1368.406 | 1353.933 | 35.2634 | 27.7783 | 9922.479 | -0.0176 | 224.28 | 1.7129 | 95.8489 | 98.62 | 694.39 | 0.033 | -0.003 | 482069101 | 27.7623 | 1353.933 | 5.8648 | 35.2642 | 0
2015-04-11 12:06 | 42105.504 | 6.0131 | 5.8837 | 35.2184 | 1366.568 | 1352.119 | 35.2663 | 27.7782 | 9923.479 | -0.0176 | 223.871 | 1.7129 | 95.8569 | 98.62 | 694.09 | 0.033 | -0.0005 | 482069102 | 27.7626 | 1352.12 | 5.8837 | 35.2676 | 0
2015-04-11 12:06 | 42105.5041 | 6.0331 | 5.9037 | 35.2381 | 1364.859 | 1350.434 | 35.2682 | 27.7772 | 9924.479 | -0.0176 | 223.23 | 1.7131 | 95.8514 | 98.62 | 692.84 | 0.033 | -0.0006 | 482069103 | 27.7618 | 1350.434 | 5.9037 | 35.2698 | 0
2015-04-11 12:06 | 42105.5041 | 6.0382 | 5.9089 | 35.2424 | 1363.753 | 1349.344 | 35.2684 | 27.7766 | 9925.479 | -0.0176 | 223.05 | 1.714 | 95.8596 | 98.62 | 691.64 | 0.033 | -0.0029 | 482069104 | 27.7612 | 1349.344 | 5.9088 | 35.2699 | 0
2015-04-11 12:06 | 42105.5041 | 6.0448 | 5.9155 | 35.2509 | 1363.591 | 1349.184 | 35.2712 | 27.778 | 9926.479 | -0.0176 | 223.051 | 1.7141 | 95.8584 | 98.62 | 690.8 | 0.034 | 0.0053 | 482069105 | 27.7626 | 1349.184 | 5.9154 | 35.2727 | 0
2015-04-11 12:06 | 42105.5041 | 6.0595 | 5.9299 | 35.2651 | 1363.768 | 1349.359 | 35.2717 | 27.7766 | 9927.479 | -0.0176 | 223.486 | 1.7144 | 95.8545 | 98.58 | 692.25 | 0.033 | -0.0011 | 482069106 | 27.7612 | 1349.359 | 5.9299 | 35.2734 | 0
2015-04-11 12:06 | 42105.5041 | 6.0521 | 5.9227 | 35.2562 | 1363.195 | 1348.793 | 35.2701 | 27.7762 | 9928.479 | -0.0176 | 223.55 | 1.7142 | 95.8613 | 98.59 | 691.68 | 0.034 | -0.0031 | 482069107 | 27.7606 | 1348.793 | 5.9227 | 35.2714 | 0
2015-04-11 12:06 | 42105.5041 | 6.058 | 5.9287 | 35.2628 | 1361.697 | 1347.316 | 35.272 | 27.777 | 9929.479 | -0.0176 | 222.838 | 1.7132 | 95.8548 | 98.6 | 690.41 | 0.033 | -0.0043 | 482069108 | 27.7613 | 1347.316 | 5.9287 | 35.2733 | 0
2015-04-11 12:06 | 42105.5041 | 6.0866 | 5.9572 | 35.2912 | 1360.008 | 1345.651 | 35.2745 | 27.7753 | 9930.479 | -0.0176 | 222.733 | 1.7131 | 95.8538 | 98.6 | 688.98 | 0.033 | -0.004 | 482069109 | 27.7601 | 1345.65 | 5.9571 | 35.2765 | 0
2015-04-11 12:06 | 42105.5041 | 6.1145 | 5.985 | 35.3214 | 1358.517 | 1344.179 | 35.2798 | 27.7759 | 9931.479 | -0.0176 | 222.852 | 1.7129 | 95.8521 | 98.6 | 689.14 | 0.033 | -0.0019 | 482069110 | 27.7611 | 1344.18 | 5.9849 | 35.2823 | 0
2015-04-11 12:06 | 42105.5042 | 6.1298 | 6.0001 | 35.3371 | 1357.513 | 1343.19 | 35.282 | 27.7757 | 9932.479 | -0.0176 | 222.517 | 1.7134 | 95.862 | 98.6 | 689.57 | 0.034 | -0.0028 | 482069111 | 27.7608 | 1343.19 | 6.0002 | 35.2845 | 0
2015-04-11 12:06 | 42105.5042 | 6.1365 | 6.0068 | 35.3435 | 1357.15 | 1342.831 | 35.2825 | 27.7752 | 9933.479 | -0.0176 | 222.465 | 1.7136 | 95.857 | 98.6 | 690.05 | 0.033 | -0.0043 | 482069112 | 27.7603 | 1342.831 | 6.0069 | 35.2849 | 0
2015-04-11 12:06 | 42105.5042 | 6.1437 | 6.014 | 35.3505 | 1357.099 | 1342.782 | 35.283 | 27.7747 | 9934.479 | -0.0176 | 222.387 | 1.713 | 95.8574 | 98.6 | 690.48 | 0.032 | -0.0031 | 482069113 | 27.7597 | 1342.782 | 6.014 | 35.2853 | 0
2015-04-11 12:06 | 42105.5042 | 6.1399 | 6.0103 | 35.3461 | 1356.596 | 1342.285 | 35.2826 | 27.7749 | 9935.479 | -0.0176 | 222.038 | 1.7129 | 95.861 | 98.61 | 691.57 | 0.033 | -0.0024 | 482069114 | 27.7596 | 1342.285 | 6.0103 | 35.2846 | 0
2015-04-11 12:06 | 42105.5042 | 6.1425 | 6.013 | 35.3485 | 1355.426 | 1341.131 | 35.2834 | 27.7751 | 9936.479 | -0.0176 | 221.968 | 1.7127 | 95.8598 | 98.6 | 693.63 | 0.033 | -0.0006 | 482069115 | 27.7597 | 1341.131 | 6.013 | 35.2852 | 0
2015-04-11 12:06 | 42105.5042 | 6.1539 | 6.0244 | 35.3604 | 1353.972 | 1339.697 | 35.2857 | 27.7754 | 9937.479 | -0.0176 | 221.459 | 1.7124 | 95.855 | 98.62 | 695.03 | 0.033 | -0.0011 | 482069116 | 27.76 | 1339.697 | 6.0244 | 35.2875 | 0
2015-04-11 12:06 | 42105.5042 | 6.1697 | 6.0402 | 35.3763 | 1352.469 | 1338.215 | 35.2875 | 27.7749 | 9938.479 | -0.0176 | 221.715 | 1.7123 | 95.8617 | 98.61 | 695.62 | 0.033 | -0.0031 | 482069117 | 27.7596 | 1338.215 | 6.0403 | 35.2896 | 0
2015-04-11 12:06 | 42105.5042 | 6.177 | 6.0476 | 35.3831 | 1351.285 | 1337.047 | 35.2882 | 27.7744 | 9939.479 | -0.0176 | 221.867 | 1.712 | 95.86 | 98.62 | 695.41 | 0.033 | -0.0031 | 482069118 | 27.7592 | 1337.047 | 6.0476 | 35.2902 | 0
2015-04-11 12:06 | 42105.5042 | 6.1846 | 6.0551 | 35.3905 | 1350.82 | 1336.589 | 35.2891 | 27.7742 | 9940.479 | -0.0176 | 221.875 | 1.7118 | 95.8555 | 98.62 | 695.36 | 0.033 | -0.0031 | 482069119 | 27.7588 | 1336.589 | 6.0551 | 35.291 | 0
2015-04-11 12:06 | 42105.5043 | 6.1876 | 6.0582 | 35.3937 | 1350.877 | 1336.645 | 35.2896 | 27.7741 | 9941.479 | -0.0176 | 221.809 | 1.7111 | 95.8577 | 98.62 | 698.36 | 0.033 | -0.0047 | 482069120 | 27.7587 | 1336.645 | 6.0581 | 35.2914 | 0
2015-04-11 12:06 | 42105.5043 | 6.1892 | 6.0597 | 35.3943 | 1350.404 | 1336.178 | 35.2891 | 27.7736 | 9942.479 | -0.0176 | 221.748 | 1.7105 | 95.861 | 98.62 | 702.32 | 0.033 | -0.0033 | 482069121 | 27.7579 | 1336.178 | 6.0597 | 35.2906 | 0
2015-04-11 12:06 | 42105.5043 | 6.1946 | 6.0652 | 35.4004 | 1349.189 | 1334.98 | 35.2909 | 27.7743 | 9943.479 | -0.0176 | 221.622 | 1.7104 | 95.8589 | 98.61 | 702.97 | 0.033 | -0.001 | 482069122 | 27.7586 | 1334.98 | 6.0652 | 35.2924 | 0
2015-04-11 12:06 | 42105.5043 | 6.2085 | 6.079 | 35.4146 | 1348.007 | 1333.814 | 35.2929 | 27.7741 | 9944.479 | -0.0176 | 221.44 | 1.7104 | 95.8563 | 98.61 | 700.5 | 0.034 | -0.0006 | 482069123 | 27.7585 | 1333.814 | 6.0791 | 35.2946 | 0
2015-04-11 12:06 | 42105.5043 | 6.2147 | 6.0853 | 35.421 | 1347.025 | 1332.846 | 35.2941 | 27.7742 | 9945.479 | -0.0176 | 221.471 | 1.7104 | 95.8613 | 98.61 | 697.23 | 0.033 | -0.0025 | 482069124 | 27.7586 | 1332.846 | 6.0853 | 35.2958 | 0
2015-04-11 12:06 | 42105.5043 | 6.2204 | 6.0911 | 35.4259 | 1345.881 | 1331.717 | 35.2943 | 27.7736 | 9946.479 | -0.0176 | 221.143 | 1.7104 | 95.8588 | 98.61 | 695.36 | 0.033 | -0.0031 | 482069125 | 27.7579 | 1331.717 | 6.0911 | 35.2959 | 0
2015-04-11 12:06 | 42105.5043 | 6.2227 | 6.0936 | 35.4284 | 1344.318 | 1330.175 | 35.2956 | 27.7743 | 9947.479 | -0.0176 | 221.052 | 1.7104 | 95.8416 | 98.61 | 694.66 | 0.033 | -0.0031 | 482069126 | 27.7586 | 1330.175 | 6.0936 | 35.2971 | 0
2015-04-11 12:06 | 42105.5043 | 6.236 | 6.1069 | 35.4411 | 1342.593 | 1328.474 | 35.2968 | 27.7735 | 9948.479 | -0.0176 | 220.595 | 1.7103 | 95.857 | 98.58 | 694.45 | 0.033 | -0.0031 | 482069127 | 27.7579 | 1328.474 | 6.1069 | 35.2984 | 0
2015-04-11 12:06 | 42105.5043 | 6.2446 | 6.1155 | 35.4503 | 1341.283 | 1327.182 | 35.2988 | 27.7739 | 9949.479 | -0.0176 | 220.356 | 1.7102 | 95.8564 | 98.61 | 693.81 | 0.034 | -0.0032 | 482069128 | 27.7583 | 1327.182 | 6.1155 | 35.3004 | 0
2015-04-11 12:06 | 42105.5044 | 6.2523 | 6.1232 | 35.4575 | 1341.017 | 1326.92 | 35.2989 | 27.7731 | 9950.479 | -0.0176 | 220.721 | 1.7102 | 95.8587 | 98.61 | 692.79 | 0.033 | -0.0031 | 482069129 | 27.7574 | 1326.92 | 6.1232 | 35.3006 | 0
2015-04-11 12:06 | 42105.5044 | 6.2512 | 6.122 | 35.4561 | 1341.593 | 1327.488 | 35.2986 | 27.7729 | 9951.479 | -0.0176 | 220.923 | 1.7099 | 95.8578 | 98.61 | 692.36 | 0.033 | -0.0035 | 482069130 | 27.7571 | 1327.488 | 6.122 | 35.3 | 0
2015-04-11 12:06 | 42105.5044 | 6.2401 | 6.111 | 35.4444 | 1342.074 | 1327.962 | 35.2972 | 27.7733 | 9952.479 | -0.0176 | 221.327 | 1.7091 | 95.8588 | 98.62 | 691.28 | 0.033 | -0.0041 | 482069131 | 27.7571 | 1327.962 | 6.111 | 35.2981 | 0
2015-04-11 12:06 | 42105.5044 | 6.2451 | 6.116 | 35.45 | 1341.336 | 1327.234 | 35.2987 | 27.7739 | 9953.479 | -0.0176 | 221.28 | 1.709 | 95.8621 | 98.61 | 690.59 | 0.034 | -0.0031 | 482069132 | 27.7576 | 1327.234 | 6.116 | 35.2996 | 0
2015-04-11 12:06 | 42105.5044 | 6.2533 | 6.1243 | 35.4576 | 1339.484 | 1325.407 | 35.2994 | 27.7733 | 9954.479 | -0.0176 | 220.745 | 1.708 | 95.8588 | 98.62 | 689.89 | 0.033 | -0.003 | 482069133 | 27.7572 | 1325.408 | 6.1243 | 35.3004 | 0
2015-04-11 12:06 | 42105.5044 | 6.2654 | 6.1366 | 35.4703 | 1337.55 | 1323.5 | 35.3017 | 27.7735 | 9955.479 | -0.0176 | 220.276 | 1.7084 | 95.8603 | 98.62 | 689.2 | 0.033 | -0.0031 | 482069134 | 27.7576 | 1323.5 | 6.1365 | 35.303 | 0
2015-04-11 12:06 | 42105.5044 | 6.287 | 6.1581 | 35.4929 | 1335.995 | 1321.966 | 35.3052 | 27.7734 | 9956.479 | -0.0176 | 219.82 | 1.7086 | 95.8574 | 98.62 | 688.44 | 0.034 | -0.0044 | 482069135 | 27.7578 | 1321.966 | 6.158 | 35.3068 | 0
2015-04-11 12:06 | 42105.5044 | 6.3062 | 6.1771 | 35.5127 | 1335.133 | 1321.115 | 35.3076 | 27.7729 | 9957.479 | -0.0176 | 219.821 | 1.7092 | 95.8609 | 98.61 | 687.95 | 0.033 | -0.0046 | 482069136 | 27.7574 | 1321.115 | 6.1771 | 35.3096 | 0
2015-04-11 12:06 | 42105.5045 | 6.3214 | 6.1922 | 35.5269 | 1334.805 | 1320.792 | 35.3077 | 27.7709 | 9958.479 | -0.0176 | 219.423 | 1.7095 | 95.862 | 98.61 | 688.28 | 0.033 | -0.003 | 482069137 | 27.7556 | 1320.792 | 6.1923 | 35.3098 | 0
2015-04-11 12:06 | 42105.5045 | 6.3239 | 6.1948 | 35.5287 | 1334.183 | 1320.179 | 35.3077 | 27.7706 | 9959.479 | -0.0176 | 219.694 | 1.7094 | 95.8621 | 98.61 | 687.39 | 0.033 | -0.0031 | 482069138 | 27.7551 | 1320.179 | 6.1948 | 35.3096 | 0
2015-04-11 12:06 | 42105.5045 | 6.337 | 6.2079 | 35.5422 | 1332.93 | 1318.943 | 35.3096 | 27.7704 | 9960.479 | -0.0176 | 219.824 | 1.7089 | 95.8596 | 98.61 | 685.81 | 0.033 | -0.001 | 482069139 | 27.755 | 1318.943 | 6.2079 | 35.3117 | 0
2015-04-11 12:06 | 42105.5045 | 6.3585 | 6.2292 | 35.5652 | 1331.608 | 1317.639 | 35.3135 | 27.7707 | 9961.479 | -0.0176 | 219.669 | 1.7088 | 95.8591 | 98.61 | 682.95 | 0.032 | -0.0006 | 482069140 | 27.7555 | 1317.639 | 6.2293 | 35.3159 | 0
2015-04-11 12:06 | 42105.5045 | 6.3766 | 6.2473 | 35.5849 | 1330.752 | 1316.795 | 35.3169 | 27.771 | 9962.479 | -0.0176 | 218.89 | 1.7081 | 95.8613 | 98.62 | 681.61 | 0.032 | -0.0038 | 482069141 | 27.7559 | 1316.795 | 6.2473 | 35.3195 | 0
2015-04-11 12:06 | 42105.5045 | 6.3899 | 6.2605 | 35.5979 | 1330.433 | 1316.48 | 35.318 | 27.7701 | 9963.479 | -0.0176 | 218.304 | 1.7079 | 95.8606 | 98.62 | 683.99 | 0.033 | -0.0021 | 482069142 | 27.755 | 1316.48 | 6.2605 | 35.3206 | 0
2015-04-11 12:07 | 42105.5045 | 6.394 | 6.2646 | 35.6 | 1329.949 | 1316.003 | 35.3165 | 27.7684 | 9964.479 | -0.0176 | 218.625 | 1.7078 | 95.8609 | 98.62 | 687.16 | 0.034 | -0.0022 | 482069143 | 27.7531 | 1316.003 | 6.2646 | 35.3189 | 0
2015-04-11 12:07 | 42105.5045 | 6.3951 | 6.2659 | 35.6017 | 1328.932 | 1314.999 | 35.318 | 27.7694 | 9965.479 | -0.0176 | 218.789 | 1.7078 | 95.861 | 98.62 | 687.53 | 0.033 | -0.0032 | 482069144 | 27.754 | 1314.999 | 6.2658 | 35.3202 | 0
2015-04-11 12:07 | 42105.5045 | 6.4054 | 6.2761 | 35.6117 | 1327.668 | 1313.752 | 35.3191 | 27.7689 | 9966.479 | -0.0176 | 219.082 | 1.7076 | 95.8599 | 98.62 | 685.98 | 0.033 | -0.005 | 482069145 | 27.7534 | 1313.752 | 6.2762 | 35.3212 | 0
2015-04-11 12:07 | 42105.5046 | 6.4073 | 6.2781 | 35.6134 | 1326.406 | 1312.507 | 35.3199 | 27.7693 | 9967.479 | -0.0176 | 219.033 | 1.7067 | 95.862 | 98.62 | 684.48 | 0.034 | -0.0061 | 482069146 | 27.7536 | 1312.507 | 6.2781 | 35.3218 | 0
2015-04-11 12:07 | 42105.5046 | 6.4093 | 6.2803 | 35.6151 | 1325.449 | 1311.564 | 35.3204 | 27.7694 | 9968.479 | -0.0176 | 218.999 | 1.7059 | 95.8631 | 98.62 | 683.57 | 0.033 | -0.0053 | 482069147 | 27.7536 | 1311.564 | 6.2802 | 35.3221 | 0
2015-04-11 12:07 | 42105.5046 | 6.4135 | 6.2844 | 35.6193 | 1324.877 | 1311 | 35.3211 | 27.7694 | 9969.479 | -0.0176 | 218.893 | 1.7053 | 95.8642 | 98.62 | 684.48 | 0.033 | -0.0043 | 482069148 | 27.7535 | 1310.999 | 6.2845 | 35.3226 | 0
2015-04-11 12:07 | 42105.5046 | 6.4148 | 6.2858 | 35.6198 | 1324.159 | 1310.291 | 35.3208 | 27.769 | 9970.479 | -0.0176 | 218.563 | 1.7053 | 95.861 | 98.62 | 685.34 | 0.033 | -0.0026 | 482069149 | 27.753 | 1310.291 | 6.2858 | 35.3223 | 0
2015-04-11 12:07 | 42105.5046 | 6.414 | 6.2852 | 35.6186 | 1322.949 | 1309.097 | 35.3211 | 27.7693 | 9971.479 | -0.0176 | 218.228 | 1.7053 | 95.862 | 98.62 | 685.35 | 0.033 | -0.0006 | 482069150 | 27.7531 | 1309.097 | 6.2852 | 35.3223 | 0
2015-04-11 12:07 | 42105.5046 | 6.4159 | 6.2872 | 35.6199 | 1321.548 | 1307.715 | 35.3214 | 27.7693 | 9972.479 | -0.0176 | 218.377 | 1.7053 | 95.86 | 98.62 | 685.29 | 0.032 | -0.001 | 482069151 | 27.753 | 1307.716 | 6.2872 | 35.3225 | 0
2015-04-11 12:07 | 42105.5046 | 6.4168 | 6.2882 | 35.6207 | 1320.6 | 1306.781 | 35.3218 | 27.7695 | 9973.479 | -0.0176 | 219.29 | 1.7053 | 95.861 | 98.62 | 685.18 | 0.033 | -0.005 | 482069152 | 27.7531 | 1306.781 | 6.2882 | 35.3228 | 0
2015-04-11 12:07 | 42105.5046 | 6.4173 | 6.2887 | 35.6211 | 1320.56 | 1306.741 | 35.3219 | 27.7695 | 9974.479 | -0.0176 | 219.333 | 1.7051 | 95.8619 | 98.62 | 685.45 | 0.033 | -0.0031 | 482069153 | 27.7531 | 1306.741 | 6.2887 | 35.3228 | 0
2015-04-11 12:07 | 42105.5047 | 6.4181 | 6.2894 | 35.6215 | 1320.768 | 1306.946 | 35.3216 | 27.7691 | 9975.479 | -0.0176 | 218.814 | 1.7047 | 95.8588 | 98.62 | 685.93 | 0.032 | -0.0006 | 482069154 | 27.7526 | 1306.947 | 6.2895 | 35.3223 | 0
2015-04-11 12:07 | 42105.5047 | 6.4169 | 6.2884 | 35.6201 | 1319.8 | 1305.992 | 35.3218 | 27.7694 | 9976.479 | -0.0176 | 218.511 | 1.7043 | 95.861 | 98.61 | 685.34 | 0.031 | -0.0006 | 482069155 | 27.7528 | 1305.992 | 6.2884 | 35.3224 | 0
2015-04-11 12:07 | 42105.5047 | 6.4186 | 6.2902 | 35.621 | 1317.986 | 1304.201 | 35.322 | 27.7694 | 9977.479 | -0.0176 | 218.64 | 1.704 | 95.8581 | 98.62 | 685.06 | 0.032 | -0.0028 | 482069156 | 27.7528 | 1304.202 | 6.2902 | 35.3226 | 0
2015-04-11 12:07 | 42105.5047 | 6.4231 | 6.2949 | 35.6251 | 1316.13 | 1302.371 | 35.3228 | 27.7693 | 9978.479 | -0.0176 | 218.532 | 1.7051 | 95.8607 | 98.62 | 684.77 | 0.034 | -0.0042 | 482069157 | 27.7528 | 1302.371 | 6.2949 | 35.3234 | 0
2015-04-11 12:07 | 42105.5047 | 6.433 | 6.3048 | 35.6352 | 1314.686 | 1300.947 | 35.3243 | 27.7693 | 9979.479 | -0.0176 | 218.444 | 1.7053 | 95.862 | 98.61 | 685.02 | 0.033 | -0.0017 | 482069158 | 27.7528 | 1300.946 | 6.3048 | 35.3252 | 0
2015-04-11 12:07 | 42105.5047 | 6.4375 | 6.3094 | 35.6395 | 1313.95 | 1300.22 | 35.3247 | 27.7689 | 9980.479 | -0.0176 | 218.602 | 1.7053 | 95.8631 | 98.62 | 686.27 | 0.033 | -0.0023 | 482069159 | 27.7525 | 1300.221 | 6.3095 | 35.3255 | 0
2015-04-11 12:07 | 42105.5047 | 6.4421 | 6.314 | 35.6444 | 1313.88 | 1300.151 | 35.3255 | 27.769 | 9981.479 | -0.0176 | 218.257 | 1.7051 | 95.8628 | 98.62 | 686.89 | 0.034 | -0.0031 | 482069160 | 27.7526 | 1300.151 | 6.314 | 35.3264 | 0
2015-04-11 12:07 | 42105.5047 | 6.4437 | 6.3155 | 35.6454 | 1313.776 | 1300.049 | 35.3251 | 27.7685 | 9982.479 | -0.0176 | 218.619 | 1.7053 | 95.8624 | 98.62 | 686.88 | 0.032 | -0.0017 | 482069161 | 27.752 | 1300.049 | 6.3155 | 35.3259 | 0
2015-04-11 12:07 | 42105.5047 | 6.44 | 6.312 | 35.6415 | 1312.824 | 1299.11 | 35.3252 | 27.769 | 9983.479 | -0.0176 | 218.454 | 1.705 | 95.86 | 98.62 | 686.68 | 0.032 | -0.0018 | 482069162 | 27.7524 | 1299.11 | 6.3119 | 35.3258 | 0
2015-04-11 12:07 | 42105.5048 | 6.4459 | 6.318 | 35.6473 | 1311.421 | 1297.726 | 35.3261 | 27.7689 | 9984.479 | -0.0176 | 218.313 | 1.7051 | 95.8588 | 98.62 | 686.84 | 0.034 | -0.0031 | 482069163 | 27.7524 | 1297.725 | 6.318 | 35.3268 | 0
2015-04-11 12:07 | 42105.5048 | 6.4502 | 6.3223 | 35.6513 | 1310.15 | 1296.473 | 35.3269 | 27.7689 | 9985.479 | -0.0176 | 218.164 | 1.7051 | 95.8642 | 98.62 | 687.43 | 0.033 | -0.0031 | 482069164 | 27.7524 | 1296.472 | 6.3223 | 35.3276 | 0
2015-04-11 12:07 | 42105.5048 | 6.4546 | 6.3268 | 35.6559 | 1309.328 | 1295.661 | 35.3278 | 27.769 | 9986.479 | -0.0176 | 217.991 | 1.7051 | 95.8631 | 98.62 | 686.73 | 0.033 | -0.0024 | 482069165 | 27.7526 | 1295.661 | 6.3268 | 35.3285 | 0
2015-04-11 12:07 | 42105.5048 | 6.4576 | 6.3299 | 35.6585 | 1308.858 | 1295.198 | 35.3277 | 27.7686 | 9987.479 | -0.0176 | 217.888 | 1.7053 | 95.8642 | 98.62 | 686.36 | 0.034 | -0.0016 | 482069166 | 27.7521 | 1295.198 | 6.3298 | 35.3284 | 0
2015-04-11 12:07 | 42105.5048 | 6.4628 | 6.335 | 35.6634 | 1308.181 | 1294.53 | 35.3282 | 27.7683 | 9988.479 | -0.0176 | 217.836 | 1.7053 | 95.8639 | 98.62 | 687.75 | 0.033 | -0.0048 | 482069167 | 27.7518 | 1294.53 | 6.335 | 35.329 | 0
2015-04-11 12:07 | 42105.5048 | 6.4678 | 6.3402 | 35.669 | 1307.05 | 1293.413 | 35.3296 | 27.7687 | 9989.479 | -0.0176 | 217.888 | 1.7053 | 95.8599 | 98.62 | 689.89 | 0.033 | -0.0031 | 482069168 | 27.7523 | 1293.413 | 6.3402 | 35.3304 | 0
2015-04-11 12:07 | 42105.5048 | 6.4871 | 6.3594 | 35.688 | 1305.639 | 1292.022 | 35.3311 | 27.7674 | 9990.479 | -0.0176 | 217.742 | 1.7053 | 95.8588 | 98.62 | 691.23 | 0.033 | -0.0032 | 482069169 | 27.7513 | 1292.022 | 6.3594 | 35.3324 | 0
2015-04-11 12:07 | 42105.5048 | 6.5103 | 6.3825 | 35.7122 | 1304.259 | 1290.661 | 35.3343 | 27.7668 | 9991.479 | -0.0176 | 217.295 | 1.7053 | 95.8592 | 98.62 | 691.18 | 0.032 | -0.0052 | 482069170 | 27.751 | 1290.66 | 6.3825 | 35.3361 | 0
2015-04-11 12:07 | 42105.5048 | 6.5238 | 6.396 | 35.7264 | 1303.362 | 1289.775 | 35.3366 | 27.7668 | 9992.479 | -0.0176 | 216.663 | 1.7053 | 95.8588 | 98.62 | 689.84 | 0.032 | -0.0031 | 482069171 | 27.7512 | 1289.775 | 6.3959 | 35.3385 | 0
2015-04-11 12:07 | 42105.5049 | 6.5324 | 6.4044 | 35.7353 | 1303.278 | 1289.692 | 35.3378 | 27.7666 | 9993.479 | -0.0176 | 217.407 | 1.7053 | 95.8524 | 98.61 | 688.98 | 0.032 | 0.0014 | 482069172 | 27.7508 | 1289.693 | 6.4045 | 35.3395 | 0
2015-04-11 12:07 | 42105.5049 | 6.5246 | 6.3968 | 35.7256 | 1303.502 | 1289.913 | 35.3351 | 27.7656 | 9994.479 | -0.0176 | 217.646 | 1.7053 | 95.8599 | 98.62 | 690.16 | 0.033 | -0.0002 | 482069173 | 27.7495 | 1289.913 | 6.3968 | 35.3366 | 0
2015-04-11 12:07 | 42105.5049 | 6.5295 | 6.4017 | 35.7319 | 1302.863 | 1289.283 | 35.3374 | 27.7667 | 9995.479 | -0.0176 | 216.801 | 1.7051 | 95.8607 | 98.62 | 691.82 | 0.032 | -0.0027 | 482069174 | 27.7507 | 1289.283 | 6.4017 | 35.3389 | 0
2015-04-11 12:07 | 42105.5049 | 6.543 | 6.4152 | 35.7455 | 1301.274 | 1287.715 | 35.3393 | 27.7664 | 9996.479 | -0.0176 | 216.058 | 1.7047 | 95.8559 | 98.62 | 691.82 | 0.033 | -0.0031 | 482069175 | 27.7504 | 1287.715 | 6.4152 | 35.3409 | 0
2015-04-11 12:07 | 42105.5049 | 6.5634 | 6.4356 | 35.7673 | 1299.438 | 1285.905 | 35.343 | 27.7665 | 9997.479 | -0.0176 | 216.185 | 1.7039 | 95.8599 | 98.62 | 691.82 | 0.033 | -0.0052 | 482069176 | 27.7508 | 1285.905 | 6.4356 | 35.3449 | 0
2015-04-11 12:07 | 42105.5049 | 6.5781 | 6.4504 | 35.781 | 1297.788 | 1284.277 | 35.3437 | 27.7651 | 9998.479 | -0.0176 | 216.679 | 1.7046 | 95.8621 | 98.62 | 692.3 | 0.034 | -0.003 | 482069177 | 27.7496 | 1284.277 | 6.4503 | 35.3458 | 0
2015-04-11 12:07 | 42105.5049 | 6.5862 | 6.4584 | 35.7888 | 1296.634 | 1283.138 | 35.3447 | 27.7648 | 9999.479 | -0.0176 | 216.694 | 1.7047 | 95.8556 | 98.62 | 693.97 | 0.033 | -0.0021 | 482069178 | 27.7492 | 1283.138 | 6.4585 | 35.3467 | 0
2015-04-11 12:07 | 42105.5049 | 6.5867 | 6.459 | 35.7894 | 1296.091 | 1282.602 | 35.3453 | 27.7653 | 10000.479 | -0.0176 | 216.491 | 1.704 | 95.8614 | 98.62 | 695.41 | 0.033 | -0.004 | 482069179 | 27.7495 | 1282.602 | 6.459 | 35.3471 | 0
2015-04-11 12:07 | 42105.505 | 6.5887 | 6.461 | 35.7911 | 1295.885 | 1282.4 | 35.3454 | 27.7651 | 10001.479 | -0.0176 | 216.43 | 1.7031 | 95.8638 | 98.62 | 695.04 | 0.033 | -0.0043 | 482069180 | 27.7491 | 1282.4 | 6.461 | 35.347 | 0
2015-04-11 12:07 | 42105.505 | 6.5891 | 6.4615 | 35.7909 | 1295.384 | 1281.905 | 35.3452 | 27.7648 | 10002.479 | -0.0176 | 216.328 | 1.7028 | 95.8621 | 98.62 | 693.99 | 0.034 | -0.0031 | 482069181 | 27.7487 | 1281.905 | 6.4615 | 35.3466 | 0
2015-04-11 12:07 | 42105.505 | 6.5893 | 6.4618 | 35.7909 | 1294.315 | 1280.851 | 35.3456 | 27.7651 | 10003.479 | -0.0176 | 216.246 | 1.7028 | 95.8617 | 98.62 | 693.83 | 0.033 | -0.0038 | 482069182 | 27.7489 | 1280.85 | 6.4618 | 35.3469 | 0
2015-04-11 12:07 | 42105.505 | 6.6004 | 6.473 | 35.8031 | 1293.087 | 1279.639 | 35.3481 | 27.7656 | 10004.479 | -0.0176 | 216.071 | 1.7028 | 95.8602 | 98.62 | 695.05 | 0.033 | -0.0058 | 482069183 | 27.7495 | 1279.638 | 6.473 | 35.3496 | 0
2015-04-11 12:07 | 42105.505 | 6.6314 | 6.5036 | 35.8342 | 1292.001 | 1278.568 | 35.3508 | 27.7636 | 10005.479 | -0.0176 | 215.9 | 1.7027 | 95.862 | 98.62 | 696.54 | 0.033 | -0.0069 | 482069184 | 27.7478 | 1278.568 | 6.5037 | 35.3528 | 0
2015-04-11 12:07 | 42105.505 | 6.6381 | 6.5105 | 35.8416 | 1291.252 | 1277.828 | 35.3524 | 27.7639 | 10006.479 | -0.0176 | 215.846 | 1.7027 | 95.8621 | 98.61 | 698.41 | 0.033 | -0.0053 | 482069185 | 27.7482 | 1277.828 | 6.5104 | 35.3544 | 0
2015-04-11 12:07 | 42105.505 | 6.6531 | 6.5253 | 35.8573 | 1290.679 | 1277.262 | 35.3546 | 27.7636 | 10007.479 | -0.0176 | 214.988 | 1.7027 | 95.8621 | 98.62 | 700.25 | 0.033 | -0.0052 | 482069186 | 27.748 | 1277.263 | 6.5253 | 35.3567 | 0
2015-04-11 12:07 | 42105.505 | 6.6633 | 6.5355 | 35.867 | 1289.763 | 1276.359 | 35.3552 | 27.7628 | 10008.479 | -0.0176 | 214.909 | 1.7027 | 95.8631 | 98.62 | 701.43 | 0.033 | -0.0053 | 482069187 | 27.7471 | 1276.359 | 6.5355 | 35.3574 | 0
2015-04-11 12:07 | 42105.505 | 6.6652 | 6.5376 | 35.8689 | 1288.395 | 1275.01 | 35.3563 | 27.7634 | 10009.479 | -0.0176 | 214.985 | 1.7025 | 95.8588 | 98.62 | 701.24 | 0.033 | 0.0016 | 482069188 | 27.7476 | 1275.01 | 6.5376 | 35.3583 | 0
2015-04-11 12:07 | 42105.5051 | 6.6799 | 6.5523 | 35.8839 | 1286.921 | 1273.556 | 35.3583 | 27.763 | 10010.479 | -0.0176 | 215.214 | 1.7025 | 95.8621 | 98.62 | 699.13 | 0.034 | 0.0064 | 482069189 | 27.7472 | 1273.556 | 6.5523 | 35.3604 | 0
2015-04-11 12:07 | 42105.5051 | 6.6852 | 6.5576 | 35.8886 | 1285.922 | 1272.57 | 35.3587 | 27.7625 | 10011.479 | -0.0176 | 215.324 | 1.7022 | 95.8631 | 98.61 | 697.61 | 0.033 | 0.0002 | 482069190 | 27.7467 | 1272.57 | 6.5576 | 35.3606 | 0
2015-04-11 12:07 | 42105.5051 | 6.6911 | 6.5635 | 35.8949 | 1285.688 | 1272.339 | 35.3598 | 27.7625 | 10012.479 | -0.0176 | 215.22 | 1.7013 | 95.8621 | 98.61 | 699.64 | 0.033 | -0.0026 | 482069191 | 27.7466 | 1272.339 | 6.5635 | 35.3616 | 0
2015-04-11 12:07 | 42105.5051 | 6.693 | 6.5654 | 35.8957 | 1285.545 | 1272.198 | 35.3591 | 27.7618 | 10013.479 | -0.0176 | 215.152 | 1.7006 | 95.861 | 98.62 | 703.93 | 0.033 | -0.0031 | 482069192 | 27.7457 | 1272.198 | 6.5654 | 35.3607 | 0
2015-04-11 12:07 | 42105.5051 | 6.6896 | 6.5621 | 35.8924 | 1284.544 | 1271.211 | 35.3596 | 27.7626 | 10014.479 | -0.0176 | 215.087 | 1.7003 | 95.8559 | 98.61 | 706.14 | 0.033 | -0.0014 | 482069193 | 27.7463 | 1271.211 | 6.5621 | 35.361 | 0
2015-04-11 12:07 | 42105.5051 | 6.6966 | 6.5693 | 35.8991 | 1283.121 | 1269.806 | 35.3605 | 27.7623 | 10015.479 | -0.0176 | 215.068 | 1.7002 | 95.8574 | 98.61 | 706.96 | 0.033 | -0.0022 | 482069194 | 27.746 | 1269.806 | 6.5693 | 35.3618 | 0
2015-04-11 12:07 | 42105.5051 | 6.7048 | 6.5775 | 35.9088 | 1281.807 | 1268.511 | 35.3633 | 27.7635 | 10016.479 | -0.0176 | 215.002 | 1.7002 | 95.8525 | 98.61 | 706.44 | 0.032 | -0.0045 | 482069195 | 27.7473 | 1268.51 | 6.5775 | 35.3648 | 0
2015-04-11 12:07 | 42105.5051 | 6.7189 | 6.5916 | 35.921 | 1280.801 | 1267.518 | 35.3626 | 27.7611 | 10017.479 | -0.0176 | 214.794 | 1.7002 | 95.8577 | 98.61 | 706.36 | 0.032 | -0.0053 | 482069196 | 27.7449 | 1267.518 | 6.5916 | 35.3643 | 0
2015-04-11 12:07 | 42105.5052 | 6.7266 | 6.5993 | 35.9291 | 1279.932 | 1266.66 | 35.3641 | 27.7611 | 10018.479 | -0.0176 | 214.37 | 1.7002 | 95.8607 | 98.62 | 707.57 | 0.033 | -0.0054 | 482069197 | 27.745 | 1266.66 | 6.5993 | 35.3657 | 0
2015-04-11 12:07 | 42105.5052 | 6.7332 | 6.606 | 35.9349 | 1278.906 | 1265.648 | 35.3643 | 27.7604 | 10019.479 | -0.0176 | 213.997 | 1.7002 | 95.8591 | 98.61 | 709.66 | 0.033 | -0.0045 | 482069198 | 27.7442 | 1265.648 | 6.606 | 35.3659 | 0
2015-04-11 12:07 | 42105.5052 | 6.731 | 6.6039 | 35.9335 | 1277.899 | 1264.654 | 35.3657 | 27.7618 | 10020.479 | -0.0176 | 213.982 | 1.7002 | 95.8481 | 98.62 | 712.98 | 0.032 | -0.0031 | 482069199 | 27.7455 | 1264.654 | 6.6039 | 35.3671 | 0
2015-04-11 12:07 | 42105.5052 | 6.7397 | 6.6125 | 35.9422 | 1277.269 | 1264.033 | 35.3666 | 27.7613 | 10021.479 | -0.0176 | 214.703 | 1.7002 | 95.8631 | 98.61 | 716.25 | 0.033 | -0.0026 | 482069200 | 27.745 | 1264.033 | 6.6126 | 35.368 | 0
2015-04-11 12:07 | 42105.5052 | 6.7424 | 6.6153 | 35.9445 | 1277.063 | 1263.83 | 35.3666 | 27.7609 | 10022.479 | -0.0176 | 214.08 | 1.6999 | 95.8624 | 98.61 | 718.6 | 0.033 | -0.0011 | 482069201 | 27.7445 | 1263.83 | 6.6153 | 35.3678 | 0
2015-04-11 12:08 | 42105.5052 | 6.7487 | 6.6216 | 35.9502 | 1276.42 | 1263.195 | 35.3667 | 27.7602 | 10023.479 | -0.0176 | 214.072 | 1.6995 | 95.861 | 98.61 | 720.49 | 0.032 | -0.0031 | 482069202 | 27.7438 | 1263.195 | 6.6216 | 35.368 | 0
2015-04-11 12:08 | 42105.5052 | 6.7638 | 6.6367 | 35.9668 | 1275.088 | 1261.881 | 35.3699 | 27.7606 | 10024.479 | -0.0176 | 213.769 | 1.6986 | 95.8553 | 98.61 | 723.32 | 0.032 | -0.0028 | 482069203 | 27.7444 | 1261.881 | 6.6367 | 35.3715 | 0
2015-04-11 12:08 | 42105.5052 | 6.7855 | 6.6583 | 35.9894 | 1273.65 | 1260.462 | 35.373 | 27.7601 | 10025.479 | -0.0176 | 213.254 | 1.6986 | 95.8567 | 98.61 | 726.93 | 0.032 | 0.0017 | 482069204 | 27.7442 | 1260.462 | 6.6583 | 35.3749 | 0
2015-04-11 12:08 | 42105.5052 | 6.8022 | 6.675 | 36.0066 | 1272.569 | 1259.395 | 35.375 | 27.7594 | 10026.479 | -0.0176 | 213.698 | 1.6994 | 95.8598 | 98.61 | 732.19 | 0.034 | -0.0051 | 482069205 | 27.7436 | 1259.395 | 6.675 | 35.3772 | 0
2015-04-11 12:08 | 42105.5053 | 6.8068 | 6.6796 | 36.0105 | 1272.013 | 1258.847 | 35.375 | 27.7588 | 10027.479 | -0.0176 | 213.796 | 1.6986 | 95.8559 | 98.62 | 735.75 | 0.033 | -0.0033 | 482069206 | 27.7429 | 1258.847 | 6.6796 | 35.377 | 0
2015-04-11 12:08 | 42105.5053 | 6.812 | 6.6848 | 36.0145 | 1271.504 | 1258.345 | 35.3745 | 27.7577 | 10028.479 | -0.0176 | 213.754 | 1.6987 | 95.861 | 98.62 | 736.68 | 0.033 | -0.0031 | 482069207 | 27.7417 | 1258.345 | 6.6848 | 35.3764 | 0
2015-04-11 12:08 | 42105.5053 | 6.8102 | 6.6832 | 36.0131 | 1270.346 | 1257.202 | 35.3756 | 27.7588 | 10029.479 | -0.0176 | 213.14 | 1.6982 | 95.8599 | 98.62 | 737.77 | 0.033 | -0.0031 | 482069208 | 27.7426 | 1257.202 | 6.6832 | 35.3772 | 0
2015-04-11 12:08 | 42105.5053 | 6.8158 | 6.6889 | 36.0179 | 1268.813 | 1255.69 | 35.376 | 27.7583 | 10030.479 | -0.0176 | 212.715 | 1.6977 | 95.8609 | 98.62 | 737.14 | 0.032 | -0.0048 | 482069209 | 27.742 | 1255.69 | 6.6889 | 35.3775 | 0
2015-04-11 12:08 | 42105.5053 | 6.8193 | 6.6925 | 36.0209 | 1267.466 | 1254.361 | 35.3765 | 27.7582 | 10031.479 | -0.0176 | 213.188 | 1.6977 | 95.8607 | 98.62 | 734.46 | 0.032 | -0.0005 | 482069210 | 27.7419 | 1254.361 | 6.6924 | 35.378 | 0
2015-04-11 12:08 | 42105.5053 | 6.8211 | 6.6943 | 36.0227 | 1266.797 | 1253.701 | 35.3771 | 27.7584 | 10032.479 | -0.0176 | 213.317 | 1.6977 | 95.862 | 98.62 | 731.24 | 0.033 | 0.0003 | 482069211 | 27.7419 | 1253.701 | 6.6943 | 35.3783 | 0
2015-04-11 12:08 | 42105.5053 | 6.822 | 6.6952 | 36.0235 | 1266.924 | 1253.826 | 35.3771 | 27.7583 | 10033.479 | -0.0176 | 213.246 | 1.6976 | 95.8631 | 98.62 | 730.73 | 0.033 | -0.0006 | 482069212 | 27.7417 | 1253.826 | 6.6952 | 35.3782 | 0
2015-04-11 12:08 | 42105.5053 | 6.8213 | 6.6945 | 36.0224 | 1267 | 1253.901 | 35.3768 | 27.7582 | 10034.479 | -0.0176 | 213.508 | 1.6967 | 95.8596 | 98.62 | 732.52 | 0.033 | -0.0018 | 482069213 | 27.7415 | 1253.901 | 6.6945 | 35.3778 | 0
2015-04-11 12:08 | 42105.5053 | 6.821 | 6.6943 | 36.0219 | 1265.99 | 1252.904 | 35.3771 | 27.7584 | 10035.479 | -0.0176 | 213.42 | 1.6961 | 95.8605 | 98.61 | 734 | 0.033 | -0.004 | 482069214 | 27.7416 | 1252.904 | 6.6943 | 35.3779 | 0
2015-04-11 12:08 | 42105.5054 | 6.8229 | 6.6964 | 36.0234 | 1264.318 | 1251.254 | 35.3775 | 27.7585 | 10036.479 | -0.0176 | 213.464 | 1.696 | 95.8567 | 98.62 | 735.22 | 0.034 | -0.0043 | 482069215 | 27.7417 | 1251.254 | 6.6964 | 35.3783 | 0
2015-04-11 12:08 | 42105.5054 | 6.8325 | 6.7061 | 36.0326 | 1262.578 | 1249.537 | 35.3787 | 27.758 | 10037.479 | -0.0176 | 212.755 | 1.6961 | 95.8596 | 98.61 | 734.39 | 0.033 | -0.0024 | 482069216 | 27.7413 | 1249.537 | 6.7061 | 35.3796 | 0
2015-04-11 12:08 | 42105.5054 | 6.8411 | 6.7148 | 36.0406 | 1261.205 | 1248.183 | 35.3792 | 27.7573 | 10038.479 | -0.0176 | 212.51 | 1.6961 | 95.86 | 98.61 | 732.13 | 0.034 | -0.0013 | 482069217 | 27.7406 | 1248.183 | 6.7148 | 35.3802 | 0
2015-04-11 12:08 | 42105.5054 | 6.8498 | 6.7234 | 36.0505 | 1260.577 | 1247.564 | 35.3813 | 27.7577 | 10039.479 | -0.0176 | 212.826 | 1.6966 | 95.8609 | 98.61 | 730.34 | 0.033 | -0.0031 | 482069218 | 27.7412 | 1247.564 | 6.7234 | 35.3825 | 0
2015-04-11 12:08 | 42105.5054 | 6.8644 | 6.7379 | 36.0653 | 1260.361 | 1247.35 | 35.3825 | 27.7567 | 10040.479 | -0.0176 | 212.663 | 1.6968 | 95.8564 | 98.61 | 731.2 | 0.033 | -0.0031 | 482069219 | 27.7403 | 1247.351 | 6.7379 | 35.3839 | 0
2015-04-11 12:08 | 42105.5054 | 6.8605 | 6.7342 | 36.0598 | 1259.537 | 1246.537 | 35.3812 | 27.7561 | 10041.479 | -0.0176 | 212.38 | 1.6969 | 95.8399 | 98.61 | 732.59 | 0.034 | -0.0031 | 482069220 | 27.7396 | 1246.537 | 6.7341 | 35.3823 | 0
2015-04-11 12:08 | 42105.5054 | 6.8743 | 6.7479 | 36.0758 | 1258.276 | 1245.292 | 35.385 | 27.7573 | 10042.479 | -0.0176 | 212.094 | 1.6963 | 95.862 | 98.61 | 733.02 | 0.033 | -0.0031 | 482069221 | 27.7409 | 1245.292 | 6.7479 | 35.3863 | 0
2015-04-11 12:08 | 42105.5054 | 6.8984 | 6.772 | 36.0997 | 1257.149 | 1244.181 | 35.3866 | 27.7552 | 10043.479 | -0.0176 | 212.047 | 1.6962 | 95.862 | 98.61 | 731.68 | 0.034 | -0.0031 | 482069222 | 27.7392 | 1244.18 | 6.772 | 35.3885 | 0
2015-04-11 12:08 | 42105.5055 | 6.9068 | 6.7804 | 36.1086 | 1256.33 | 1243.373 | 35.3882 | 27.7553 | 10044.479 | -0.0176 | 212.257 | 1.6962 | 95.8513 | 98.62 | 729.6 | 0.033 | -0.0052 | 482069223 | 27.7393 | 1243.373 | 6.7804 | 35.3901 | 0
2015-04-11 12:08 | 42105.5055 | 6.9159 | 6.7894 | 36.1177 | 1255.709 | 1242.76 | 35.3892 | 27.7549 | 10045.479 | -0.0176 | 212.294 | 1.6964 | 95.8641 | 98.61 | 730.72 | 0.032 | -0.0012 | 482069224 | 27.7388 | 1242.76 | 6.7894 | 35.3911 | 0
2015-04-11 12:08 | 42105.5055 | 6.9195 | 6.7931 | 36.1206 | 1254.917 | 1241.978 | 35.3893 | 27.7544 | 10046.479 | -0.0176 | 212.203 | 1.6957 | 95.8622 | 98.61 | 734.52 | 0.033 | -0.0027 | 482069225 | 27.7383 | 1241.978 | 6.793 | 35.391 | 0
2015-04-11 12:08 | 42105.5055 | 6.9173 | 6.791 | 36.1178 | 1253.797 | 1240.873 | 35.3893 | 27.7547 | 10047.479 | -0.0176 | 212.006 | 1.6955 | 95.8641 | 98.61 | 738.43 | 0.033 | -0.0013 | 482069226 | 27.7383 | 1240.873 | 6.791 | 35.3906 | 0
2015-04-11 12:08 | 42105.5055 | 6.9241 | 6.7979 | 36.1249 | 1252.512 | 1239.605 | 35.3907 | 27.7549 | 10048.479 | -0.0176 | 212.064 | 1.6952 | 95.8642 | 98.61 | 739.39 | 0.034 | -0.0006 | 482069227 | 27.7385 | 1239.605 | 6.7979 | 35.3921 | 0
2015-04-11 12:08 | 42105.5055 | 6.9275 | 6.8014 | 36.1277 | 1251.448 | 1238.555 | 35.3909 | 27.7546 | 10049.479 | -0.0176 | 211.83 | 1.6952 | 95.8631 | 98.61 | 736.82 | 0.033 | -0.0023 | 482069228 | 27.7381 | 1238.555 | 6.8014 | 35.3922 | 0
2015-04-11 12:08 | 42105.5055 | 6.9302 | 6.8041 | 36.1302 | 1250.98 | 1238.093 | 35.3911 | 27.7544 | 10050.479 | -0.0176 | 211.543 | 1.6952 | 95.8631 | 98.62 | 734.48 | 0.033 | -0.0031 | 482069229 | 27.7378 | 1238.093 | 6.8041 | 35.3924 | 0
2015-04-11 12:08 | 42105.5055 | 6.9314 | 6.8053 | 36.1312 | 1250.839 | 1237.954 | 35.3912 | 27.7543 | 10051.479 | -0.0176 | 212.291 | 1.695 | 95.8621 | 98.62 | 736.1 | 0.033 | -0.0006 | 482069230 | 27.7376 | 1237.954 | 6.8053 | 35.3923 | 0
2015-04-11 12:08 | 42105.5055 | 6.9305 | 6.8045 | 36.1298 | 1250.031 | 1237.157 | 35.3912 | 27.7543 | 10052.479 | -0.0176 | 211.953 | 1.6949 | 95.8592 | 98.61 | 740.47 | 0.033 | -0.0003 | 482069231 | 27.7376 | 1237.157 | 6.8045 | 35.3921 | 0
2015-04-11 12:08 | 42105.5056 | 6.9324 | 6.8066 | 36.1314 | 1248.522 | 1235.668 | 35.3918 | 27.7546 | 10053.479 | -0.0176 | 211.396 | 1.6949 | 95.8638 | 98.62 | 744.21 | 0.033 | -0.0023 | 482069232 | 27.7377 | 1235.668 | 6.8065 | 35.3926 | 0
2015-04-11 12:08 | 42105.5056 | 6.9372 | 6.8115 | 36.1358 | 1246.804 | 1233.972 | 35.3925 | 27.7544 | 10054.479 | -0.0176 | 211.931 | 1.6944 | 95.8559 | 98.62 | 746.62 | 0.034 | -0.002 | 482069233 | 27.7376 | 1233.972 | 6.8115 | 35.3933 | 0
2015-04-11 12:08 | 42105.5056 | 6.9413 | 6.8157 | 36.1392 | 1245.409 | 1232.596 | 35.3927 | 27.754 | 10055.479 | -0.0176 | 211.186 | 1.6943 | 95.8564 | 98.62 | 748.4 | 0.034 | -0.0047 | 482069234 | 27.7372 | 1232.597 | 6.8157 | 35.3935 | 0
2015-04-11 12:08 | 42105.5056 | 6.945 | 6.8194 | 36.143 | 1244.776 | 1231.972 | 35.3934 | 27.7541 | 10056.479 | -0.0176 | 211.674 | 1.6948 | 95.861 | 98.62 | 750.86 | 0.034 | -0.0027 | 482069235 | 27.7373 | 1231.972 | 6.8194 | 35.3943 | 0
2015-04-11 12:08 | 42105.5056 | 6.9461 | 6.8206 | 36.1439 | 1244.713 | 1231.91 | 35.3933 | 27.7539 | 10057.479 | -0.0176 | 212.305 | 1.6944 | 95.8588 | 98.62 | 752.69 | 0.033 | -0.0012 | 482069236 | 27.737 | 1231.909 | 6.8205 | 35.3941 | 0
2015-04-11 12:08 | 42105.5056 | 6.947 | 6.8215 | 36.1442 | 1244.358 | 1231.559 | 35.393 | 27.7535 | 10058.479 | -0.0176 | 212.117 | 1.6941 | 95.8589 | 98.62 | 753.72 | 0.033 | -0.0047 | 482069237 | 27.7366 | 1231.559 | 6.8214 | 35.3937 | 0
2015-04-11 12:08 | 42105.5056 | 6.9456 | 6.8202 | 36.143 | 1243.265 | 1230.48 | 35.3938 | 27.7542 | 10059.479 | -0.0176 | 211.469 | 1.6942 | 95.862 | 98.63 | 754.35 | 0.033 | -0.0008 | 482069238 | 27.7373 | 1230.48 | 6.8202 | 35.3944 | 0
2015-04-11 12:08 | 42105.5056 | 6.9603 | 6.8349 | 36.1584 | 1241.952 | 1229.185 | 35.3959 | 27.7539 | 10060.479 | -0.0176 | 210.835 | 1.6936 | 95.8621 | 98.62 | 756.32 | 0.033 | -0.007 | 482069239 | 27.7371 | 1229.185 | 6.8349 | 35.3968 | 0
2015-04-11 12:08 | 42105.5057 | 6.97 | 6.8447 | 36.1675 | 1240.721 | 1227.97 | 35.3964 | 27.7529 | 10061.479 | -0.0176 | 211.279 | 1.6942 | 95.8598 | 98.62 | 761.94 | 0.033 | -0.0054 | 482069240 | 27.7363 | 1227.97 | 6.8447 | 35.3975 | 0
2015-04-11 12:08 | 42105.5057 | 6.9743 | 6.849 | 36.1716 | 1239.765 | 1227.027 | 35.3971 | 27.7528 | 10062.479 | -0.0176 | 211.412 | 1.6949 | 95.8577 | 98.62 | 767.84 | 0.033 | -0.0054 | 482069241 | 27.7362 | 1227.027 | 6.849 | 35.3981 | 0
2015-04-11 12:08 | 42105.5057 | 6.9766 | 6.8514 | 36.1736 | 1239.058 | 1226.329 | 35.3973 | 27.7527 | 10063.479 | -0.0176 | 210.846 | 1.695 | 95.8574 | 98.62 | 770.82 | 0.033 | -0.0055 | 482069242 | 27.736 | 1226.329 | 6.8514 | 35.3983 | 0
2015-04-11 12:08 | 42105.5057 | 6.9818 | 6.8566 | 36.1783 | 1238.277 | 1225.559 | 35.3975 | 27.7521 | 10064.479 | -0.0176 | 210.649 | 1.6946 | 95.8602 | 98.63 | 770.64 | 0.033 | -0.0037 | 482069243 | 27.7354 | 1225.559 | 6.8566 | 35.3984 | 0
2015-04-11 12:08 | 42105.5057 | 6.9805 | 6.8554 | 36.1768 | 1237.213 | 1224.508 | 35.3978 | 27.7525 | 10065.479 | -0.0176 | 210.929 | 1.6939 | 95.8589 | 98.63 | 772.07 | 0.032 | -0.0048 | 482069244 | 27.7357 | 1224.509 | 6.8554 | 35.3986 | 0
2015-04-11 12:08 | 42105.5057 | 6.9883 | 6.8633 | 36.1854 | 1235.978 | 1223.289 | 35.3997 | 27.7529 | 10066.479 | -0.0176 | 210.583 | 1.6943 | 95.862 | 98.63 | 774.64 | 0.033 | -0.004 | 482069245 | 27.7362 | 1223.289 | 6.8633 | 35.4006 | 0
2015-04-11 12:08 | 42105.5057 | 6.9971 | 6.8722 | 36.1935 | 1234.896 | 1222.222 | 35.4 | 27.7519 | 10067.479 | -0.0176 | 210.895 | 1.6941 | 95.8596 | 98.63 | 774.05 | 0.033 | -0.0032 | 482069246 | 27.7353 | 1222.222 | 6.8722 | 35.4011 | 0
2015-04-11 12:08 | 42105.5057 | 7 | 6.8751 | 36.1963 | 1234.32 | 1221.654 | 35.4005 | 27.7519 | 10068.479 | -0.0176 | 210.781 | 1.6937 | 95.862 | 98.62 | 771.16 | 0.033 | -0.0031 | 482069247 | 27.7353 | 1221.654 | 6.8751 | 35.4015 | 0
2015-04-11 12:08 | 42105.5057 | 7.0032 | 6.8782 | 36.1995 | 1234.213 | 1221.548 | 35.4007 | 27.7517 | 10069.479 | -0.0176 | 210.721 | 1.6932 | 95.8592 | 98.63 | 771.32 | 0.033 | -0.0021 | 482069248 | 27.7349 | 1221.548 | 6.8783 | 35.4017 | 0
2015-04-11 12:08 | 42105.5058 | 7.0015 | 6.8767 | 36.197 | 1233.609 | 1220.951 | 35.4002 | 27.7515 | 10070.479 | -0.0176 | 210.736 | 1.693 | 95.8631 | 98.62 | 777.36 | 0.033 | -0.0024 | 482069249 | 27.7346 | 1220.952 | 6.8767 | 35.401 | 0
2015-04-11 12:08 | 42105.5058 | 7.003 | 6.8783 | 36.1986 | 1232.313 | 1219.673 | 35.4011 | 27.752 | 10071.479 | -0.0176 | 210.714 | 1.6929 | 95.8607 | 98.63 | 783.66 | 0.033 | -0.0048 | 482069250 | 27.7351 | 1219.673 | 6.8783 | 35.4018 | 0
2015-04-11 12:08 | 42105.5058 | 7.0079 | 6.8833 | 36.2031 | 1230.994 | 1218.371 | 35.4016 | 27.7517 | 10072.479 | -0.0176 | 210.748 | 1.6927 | 95.8602 | 98.63 | 785.66 | 0.033 | -0.0025 | 482069251 | 27.7349 | 1218.371 | 6.8833 | 35.4024 | 0
2015-04-11 12:08 | 42105.5058 | 7.0104 | 6.8858 | 36.2052 | 1229.94 | 1217.331 | 35.4019 | 27.7516 | 10073.479 | -0.0176 | 210.681 | 1.6928 | 95.8628 | 98.63 | 784.02 | 0.032 | -0.0011 | 482069252 | 27.7347 | 1217.331 | 6.8858 | 35.4026 | 0
2015-04-11 12:08 | 42105.5058 | 7.0114 | 6.8869 | 36.2056 | 1229.074 | 1216.477 | 35.4018 | 27.7513 | 10074.479 | -0.0176 | 210.453 | 1.6926 | 95.8634 | 98.63 | 785.22 | 0.034 | -0.0032 | 482069253 | 27.7344 | 1216.477 | 6.8869 | 35.4024 | 0
2015-04-11 12:08 | 42105.5058 | 7.0128 | 6.8885 | 36.2066 | 1228.001 | 1215.417 | 35.402 | 27.7512 | 10075.479 | -0.0176 | 210.168 | 1.6927 | 95.8613 | 98.63 | 789.8 | 0.032 | -0.0031 | 482069254 | 27.7343 | 1215.417 | 6.8885 | 35.4026 | 0
2015-04-11 12:08 | 42105.5058 | 7.0125 | 6.8883 | 36.2065 | 1226.631 | 1214.065 | 35.4029 | 27.752 | 10076.479 | -0.0175 | 210.64 | 1.6926 | 95.8596 | 98.63 | 792.96 | 0.033 | -0.0031 | 482069255 | 27.7351 | 1214.065 | 6.8883 | 35.4035 | 0
2015-04-11 12:08 | 42105.5058 | 7.0299 | 6.9057 | 36.2242 | 1225.334 | 1212.786 | 35.4047 | 27.751 | 10077.479 | -0.0175 | 210.018 | 1.6929 | 95.8557 | 98.63 | 792.59 | 0.032 | -0.0031 | 482069256 | 27.7343 | 1212.786 | 6.9057 | 35.4057 | 0
2015-04-11 12:08 | 42105.5058 | 7.0601 | 6.9356 | 36.2576 | 1224.433 | 1211.897 | 35.4102 | 27.7511 | 10078.479 | -0.0175 | 209.688 | 1.6931 | 95.862 | 98.63 | 793.02 | 0.033 | -0.0032 | 482069257 | 27.7349 | 1211.897 | 6.9357 | 35.4118 | 0
2015-04-11 12:08 | 42105.5059 | 7.0624 | 6.9381 | 36.2581 | 1224.013 | 1211.482 | 35.4087 | 27.7496 | 10079.479 | -0.0175 | 209.931 | 1.6929 | 95.861 | 98.63 | 795.8 | 0.032 | -0.0051 | 482069258 | 27.7334 | 1211.482 | 6.938 | 35.4103 | 0
2015-04-11 12:08 | 42105.5059 | 7.0906 | 6.9659 | 36.2865 | 1223.764 | 1211.235 | 35.4108 | 27.7474 | 10080.479 | -0.0175 | 209.83 | 1.6929 | 95.8631 | 98.63 | 799.79 | 0.032 | -0.0053 | 482069259 | 27.7314 | 1211.236 | 6.966 | 35.4128 | 0
2015-04-11 12:08 | 42105.5059 | 7.081 | 6.9566 | 36.2753 | 1223.209 | 1210.688 | 35.409 | 27.7472 | 10081.479 | -0.0176 | 209.76 | 1.6934 | 95.8621 | 98.63 | 801.95 | 0.034 | -0.0037 | 482069260 | 27.731 | 1210.688 | 6.9566 | 35.4106 | 0
2015-04-11 12:08 | 42105.5059 | 7.0862 | 6.9619 | 36.2815 | 1222.209 | 1209.701 | 35.4109 | 27.748 | 10082.479 | -0.0176 | 209.549 | 1.6926 | 95.8599 | 98.63 | 799.45 | 0.033 | -0.0015 | 482069261 | 27.7317 | 1209.702 | 6.9619 | 35.4124 | 0
2015-04-11 12:09 | 42105.5059 | 7.1069 | 6.9824 | 36.3019 | 1220.977 | 1208.486 | 35.4124 | 27.7463 | 10083.479 | -0.0175 | 209.254 | 1.6926 | 95.8631 | 98.63 | 794.2 | 0.034 | -0.0023 | 482069262 | 27.7302 | 1208.486 | 6.9824 | 35.4143 | 0
2015-04-11 12:09 | 42105.5059 | 7.1211 | 6.9967 | 36.3189 | 1219.808 | 1207.332 | 35.4168 | 27.7478 | 10084.479 | -0.0175 | 208.532 | 1.6926 | 95.862 | 98.63 | 788.43 | 0.033 | -0.0032 | 482069263 | 27.7318 | 1207.332 | 6.9967 | 35.4189 | 0
2015-04-11 12:09 | 42105.5059 | 7.1356 | 7.0111 | 36.3321 | 1218.83 | 1206.367 | 35.4168 | 27.7457 | 10085.479 | -0.0175 | 208.282 | 1.6926 | 95.8642 | 98.63 | 784.97 | 0.034 | -0.0032 | 482069264 | 27.7298 | 1206.367 | 7.0112 | 35.4189 | 0
2015-04-11 12:09 | 42105.5059 | 7.143 | 7.0186 | 36.3398 | 1217.807 | 1205.358 | 35.4182 | 27.7458 | 10086.479 | -0.0176 | 208.682 | 1.6926 | 95.8631 | 98.63 | 785.2 | 0.033 | -0.0031 | 482069265 | 27.7298 | 1205.357 | 7.0186 | 35.4203 | 0
2015-04-11 12:09 | 42105.506 | 7.1402 | 7.016 | 36.3368 | 1216.588 | 1204.154 | 35.4186 | 27.7465 | 10087.479 | -0.0175 | 208.858 | 1.6923 | 95.8602 | 98.63 | 787.39 | 0.033 | -0.0023 | 482069266 | 27.7303 | 1204.154 | 7.016 | 35.4204 | 0
2015-04-11 12:09 | 42105.506 | 7.1558 | 7.0316 | 36.3515 | 1215.389 | 1202.971 | 35.4192 | 27.7448 | 10088.479 | -0.0175 | 208.815 | 1.6919 | 95.8617 | 98.63 | 787.89 | 0.033 | -0.0015 | 482069267 | 27.7288 | 1202.971 | 7.0315 | 35.4212 | 0
2015-04-11 12:09 | 42105.506 | 7.1697 | 7.0454 | 36.3662 | 1214.579 | 1202.172 | 35.4215 | 27.7446 | 10089.479 | -0.0175 | 208.729 | 1.6908 | 95.8531 | 98.63 | 785.83 | 0.033 | -0.0031 | 482069268 | 27.7286 | 1202.171 | 7.0454 | 35.4235 | 0
2015-04-11 12:09 | 42105.506 | 7.1833 | 7.0589 | 36.3807 | 1214.357 | 1201.953 | 35.4235 | 27.7443 | 10090.479 | -0.0175 | 208.353 | 1.6904 | 95.8616 | 98.63 | 782.78 | 0.033 | -0.0031 | 482069269 | 27.7283 | 1201.952 | 7.0589 | 35.4256 | 0
2015-04-11 12:09 | 42105.506 | 7.1854 | 7.061 | 36.3816 | 1214.14 | 1201.738 | 35.4226 | 27.7433 | 10091.479 | -0.0175 | 207.834 | 1.6901 | 95.8553 | 98.63 | 782.52 | 0.033 | -0.0031 | 482069270 | 27.7272 | 1201.738 | 7.061 | 35.4245 | 0
2015-04-11 12:09 | 42105.506 | 7.1852 | 7.061 | 36.3816 | 1213.187 | 1200.798 | 35.4234 | 27.7439 | 10092.479 | -0.0175 | 207.914 | 1.6901 | 95.8617 | 98.63 | 786.16 | 0.032 | -0.0031 | 482069271 | 27.7277 | 1200.798 | 7.0609 | 35.4251 | 0
2015-04-11 12:09 | 42105.506 | 7.2053 | 7.081 | 36.4023 | 1211.87 | 1199.498 | 35.4259 | 27.743 | 10093.479 | -0.0175 | 207.735 | 1.6901 | 95.8574 | 98.63 | 790.98 | 0.032 | -0.0031 | 482069272 | 27.7269 | 1199.498 | 7.081 | 35.4279 | 0
2015-04-11 12:09 | 42105.506 | 7.2146 | 7.0903 | 36.4116 | 1210.574 | 1198.219 | 35.4272 | 27.7427 | 10094.479 | -0.0175 | 207.292 | 1.6901 | 95.8605 | 98.63 | 796.02 | 0.033 | -0.0031 | 482069273 | 27.7267 | 1198.219 | 7.0903 | 35.4292 | 0
2015-04-11 12:09 | 42105.506 | 7.2237 | 7.0995 | 36.4201 | 1209.362 | 1197.023 | 35.4277 | 27.7419 | 10095.479 | -0.0175 | 207.769 | 1.6896 | 95.8589 | 98.63 | 799.71 | 0.033 | -0.0008 | 482069274 | 27.7258 | 1197.023 | 7.0995 | 35.4297 | 0
2015-04-11 12:09 | 42105.5061 | 7.2303 | 7.1062 | 36.4266 | 1208.163 | 1195.839 | 35.4287 | 27.7417 | 10096.479 | -0.0175 | 207.834 | 1.689 | 95.861 | 98.63 | 801.38 | 0.033 | -0.0062 | 482069275 | 27.7256 | 1195.839 | 7.1062 | 35.4306 | 0
2015-04-11 12:09 | 42105.5061 | 7.2375 | 7.1134 | 36.4335 | 1206.982 | 1194.674 | 35.4296 | 27.7414 | 10097.479 | -0.0175 | 207.766 | 1.6888 | 95.8631 | 98.63 | 799.87 | 0.034 | -0.0039 | 482069276 | 27.7251 | 1194.674 | 7.1134 | 35.4314 | 0
2015-04-11 12:09 | 42105.5061 | 7.2447 | 7.1207 | 36.4418 | 1206.102 | 1193.805 | 35.4316 | 27.742 | 10098.479 | -0.0176 | 207.492 | 1.688 | 95.8599 | 98.63 | 798.44 | 0.033 | -0.0061 | 482069277 | 27.7257 | 1193.805 | 7.1207 | 35.4335 | 0
2015-04-11 12:09 | 42105.5061 | 7.2582 | 7.1341 | 36.4545 | 1205.816 | 1193.523 | 35.4319 | 27.7403 | 10099.479 | -0.0176 | 207.483 | 1.6876 | 95.8602 | 98.63 | 798.16 | 0.032 | -0.006 | 482069278 | 27.7241 | 1193.523 | 7.134 | 35.4339 | 0
2015-04-11 12:09 | 42105.5061 | 7.2605 | 7.1363 | 36.4566 | 1205.822 | 1193.529 | 35.4321 | 27.7401 | 10100.479 | -0.0176 | 207.079 | 1.6876 | 95.8617 | 98.63 | 798.59 | 0.033 | -0.0038 | 482069279 | 27.7237 | 1193.528 | 7.1363 | 35.4338 | 0
2015-04-11 12:09 | 42105.5061 | 7.2569 | 7.1328 | 36.4524 | 1205.221 | 1192.935 | 35.4317 | 27.7403 | 10101.479 | -0.0176 | 207.006 | 1.6875 | 95.862 | 98.63 | 799.2 | 0.033 | -0.0031 | 482069280 | 27.7237 | 1192.935 | 7.1328 | 35.4331 | 0
2015-04-11 12:09 | 42105.5061 | 7.2576 | 7.1337 | 36.4533 | 1203.946 | 1191.677 | 35.4328 | 27.741 | 10102.479 | -0.0176 | 207.112 | 1.6873 | 95.8609 | 98.63 | 798.62 | 0.034 | -0.0031 | 482069281 | 27.7243 | 1191.677 | 7.1337 | 35.434 | 0
2015-04-11 12:09 | 42105.5061 | 7.2651 | 7.1413 | 36.4605 | 1202.425 | 1190.176 | 35.4335 | 27.7405 | 10103.479 | -0.0176 | 207.13 | 1.6872 | 95.8599 | 98.63 | 797.52 | 0.034 | -0.002 | 482069282 | 27.7239 | 1190.176 | 7.1413 | 35.4348 | 0
2015-04-11 12:09 | 42105.5062 | 7.2691 | 7.1454 | 36.4637 | 1200.915 | 1188.685 | 35.4337 | 27.7401 | 10104.479 | -0.0176 | 206.866 | 1.6871 | 95.8599 | 98.63 | 797.14 | 0.034 | -0.0016 | 482069283 | 27.7234 | 1188.685 | 7.1454 | 35.435 | 0
2015-04-11 12:09 | 42105.5062 | 7.2712 | 7.1477 | 36.4654 | 1199.621 | 1187.408 | 35.4342 | 27.7401 | 10105.479 | -0.0176 | 206.812 | 1.6863 | 95.861 | 98.63 | 798 | 0.033 | -0.0032 | 482069284 | 27.7234 | 1187.408 | 7.1476 | 35.4353 | 0
2015-04-11 12:09 | 42105.5062 | 7.2731 | 7.1496 | 36.4669 | 1198.653 | 1186.453 | 35.4345 | 27.7401 | 10106.479 | -0.0176 | 207.058 | 1.6861 | 95.8628 | 98.61 | 798.32 | 0.033 | -0.0038 | 482069285 | 27.7232 | 1186.453 | 7.1496 | 35.4355 | 0
2015-04-11 12:09 | 42105.5062 | 7.2743 | 7.1509 | 36.4679 | 1198.084 | 1185.891 | 35.4347 | 27.74 | 10107.479 | -0.0176 | 207.192 | 1.6859 | 95.8581 | 98.58 | 798.54 | 0.032 | -0.0053 | 482069286 | 27.7232 | 1185.891 | 7.1509 | 35.4356 | 0
2015-04-11 12:09 | 42105.5062 | 7.2749 | 7.1515 | 36.4681 | 1197.758 | 1185.57 | 35.4345 | 27.7398 | 10108.479 | -0.0176 | 207.035 | 1.6857 | 95.8609 | 98.63 | 799.95 | 0.033 | -0.005 | 482069287 | 27.7228 | 1185.57 | 7.1515 | 35.4353 | 0
2015-04-11 12:09 | 42105.5062 | 7.2755 | 7.1521 | 36.4684 | 1197.215 | 1185.034 | 35.4346 | 27.7398 | 10109.479 | -0.0175 | 206.907 | 1.6852 | 95.856 | 98.61 | 804.57 | 0.033 | -0.0035 | 482069288 | 27.7227 | 1185.034 | 7.1521 | 35.4353 | 0
2015-04-11 12:09 | 42105.5062 | 7.2745 | 7.1513 | 36.4671 | 1196.177 | 1184.009 | 35.4348 | 27.7401 | 10110.479 | -0.0175 | 206.893 | 1.6851 | 95.8584 | 98.57 | 810.49 | 0.033 | -0.0073 | 482069289 | 27.723 | 1184.009 | 7.1512 | 35.4354 | 0
2015-04-11 12:09 | 42105.5062 | 7.2763 | 7.1532 | 36.4683 | 1194.788 | 1182.638 | 35.435 | 27.74 | 10111.479 | -0.0176 | 206.938 | 1.6851 | 95.8631 | 98.58 | 816.59 | 0.033 | -0.0008 | 482069290 | 27.7228 | 1182.638 | 7.1532 | 35.4355 | 0
2015-04-11 12:09 | 42105.5062 | 7.278 | 7.1551 | 36.4696 | 1193.408 | 1181.276 | 35.4353 | 27.74 | 10112.479 | -0.0176 | 206.886 | 1.6853 | 95.8631 | 98.45 | 821.63 | 0.033 | -0.0031 | 482069291 | 27.7228 | 1181.276 | 7.1551 | 35.4358 | 0
2015-04-11 12:09 | 42105.5063 | 7.2787 | 7.1558 | 36.4698 | 1192.388 | 1180.27 | 35.4354 | 27.74 | 10113.479 | -0.0176 | 206.838 | 1.6853 | 95.862 | 98.59 | 829.12 | 0.033 | -0.0052 | 482069292 | 27.7228 | 1180.27 | 7.1558 | 35.4359 | 0
2015-04-11 12:09 | 42105.5063 | 7.2811 | 7.1583 | 36.4723 | 1191.938 | 1179.826 | 35.4359 | 27.7399 | 10114.479 | -0.0176 | 206.811 | 1.6851 | 95.8631 | 98.5 | 840.43 | 0.035 | 0.0005 | 482069293 | 27.7228 | 1179.826 | 7.1583 | 35.4363 | 0
2015-04-11 12:09 | 42105.5063 | 7.281 | 7.1582 | 36.4716 | 1191.623 | 1179.515 | 35.4355 | 27.7396 | 10115.479 | -0.0176 | 206.786 | 1.6851 | 95.862 | 98.56 | 855.66 | 0.033 | -0.0021 | 482069294 | 27.7224 | 1179.514 | 7.1582 | 35.4359 | 0
2015-04-11 12:09 | 42105.5063 | 7.2806 | 7.158 | 36.4709 | 1190.616 | 1178.521 | 35.4356 | 27.7398 | 10116.479 | -0.0176 | 206.864 | 1.6851 | 95.861 | 98.41 | 865.8 | 0.032 | -0.0013 | 482069295 | 27.7225 | 1178.521 | 7.158 | 35.4359 | 0
2015-04-11 12:09 | 42105.5063 | 7.2834 | 7.1609 | 36.4736 | 1189.256 | 1177.178 | 35.4362 | 27.7398 | 10117.479 | -0.0176 | 206.911 | 1.6851 | 95.8502 | 98.58 | 862.28 | 0.033 | -0.0038 | 482069296 | 27.7226 | 1177.178 | 7.1609 | 35.4366 | 0
2015-04-11 12:09 | 42105.5063 | 7.2867 | 7.1642 | 36.4762 | 1188.129 | 1176.065 | 35.4363 | 27.7394 | 10118.479 | -0.0176 | 206.611 | 1.6851 | 95.8566 | 98.57 | 853.32 | 0.032 | -0.0027 | 482069297 | 27.7223 | 1176.065 | 7.1642 | 35.4367 | 0
2015-04-11 12:09 | 42105.5063 | 7.288 | 7.1656 | 36.4773 | 1187.38 | 1175.326 | 35.4365 | 27.7393 | 10119.479 | -0.0176 | 206.561 | 1.6851 | 95.8639 | 98.41 | 846.72 | 0.032 | -0.0006 | 482069298 | 27.7222 | 1175.326 | 7.1656 | 35.4368 | 0
2015-04-11 12:09 | 42105.5063 | 7.2882 | 7.1659 | 36.4769 | 1186.495 | 1174.453 | 35.4363 | 27.7392 | 10120.479 | -0.0176 | 206.622 | 1.6851 | 95.8613 | 98.51 | 847.24 | 0.032 | -0.0027 | 482069299 | 27.722 | 1174.453 | 7.1659 | 35.4367 | 0
2015-04-11 12:09 | 42105.5063 | 7.2881 | 7.166 | 36.4764 | 1185.195 | 1173.17 | 35.4365 | 27.7394 | 10121.479 | -0.0176 | 206.657 | 1.6852 | 95.862 | 98.54 | 852.28 | 0.033 | -0.0045 | 482069300 | 27.7221 | 1173.17 | 7.166 | 35.4368 | 0
2015-04-11 12:09 | 42105.5064 | 7.2911 | 7.1691 | 36.4793 | 1183.84 | 1171.832 | 35.4372 | 27.7394 | 10122.479 | -0.0176 | 206.761 | 1.6853 | 95.8588 | 98.36 | 854.66 | 0.033 | -0.0025 | 482069301 | 27.7223 | 1171.832 | 7.1691 | 35.4375 | 0
2015-04-11 12:09 | 42105.5064 | 7.2921 | 7.1702 | 36.48 | 1183.062 | 1171.064 | 35.4373 | 27.7394 | 10123.479 | -0.0176 | 207.113 | 1.6851 | 95.862 | 98.49 | 856.44 | 0.033 | -0.0007 | 482069302 | 27.7222 | 1171.065 | 7.1702 | 35.4376 | 0
2015-04-11 12:09 | 42105.5064 | 7.2924 | 7.1704 | 36.4805 | 1183.129 | 1171.131 | 35.4376 | 27.7396 | 10124.479 | -0.0176 | 207.266 | 1.685 | 95.861 | 98.49 | 855.7 | 0.034 | -0.0011 | 482069303 | 27.7224 | 1171.131 | 7.1705 | 35.4379 | 0
2015-04-11 12:09 | 42105.5064 | 7.2926 | 7.1706 | 36.4802 | 1183.119 | 1171.121 | 35.4371 | 27.7391 | 10125.479 | -0.0176 | 207.034 | 1.685 | 95.8588 | 98.3 | 854.95 | 0.033 | -0.0028 | 482069304 | 27.7219 | 1171.12 | 7.1706 | 35.4373 | 0
2015-04-11 12:09 | 42105.5064 | 7.2919 | 7.17 | 36.479 | 1181.855 | 1169.873 | 35.4372 | 27.7393 | 10126.479 | -0.0176 | 206.887 | 1.6851 | 95.8606 | 98.37 | 861.02 | 0.032 | -0.0009 | 482069305 | 27.722 | 1169.873 | 7.1701 | 35.4374 | 0
2015-04-11 12:09 | 42105.5064 | 7.2916 | 7.17 | 36.4781 | 1180.105 | 1168.145 | 35.4373 | 27.7394 | 10127.479 | -0.0176 | 206.855 | 1.6852 | 95.8535 | 98.39 | 874.11 | 0.032 | -0.004 | 482069306 | 27.7221 | 1168.145 | 7.17 | 35.4374 | 0
2015-04-11 12:09 | 42105.5064 | 7.2916 | 7.1702 | 36.4773 | 1178.482 | 1166.543 | 35.4372 | 27.7393 | 10128.479 | -0.0176 | 206.954 | 1.686 | 95.8605 | 98.4 | 880.22 | 0.034 | -0.0005 | 482069307 | 27.7221 | 1166.543 | 7.1702 | 35.4374 | 0
2015-04-11 12:09 | 42105.5064 | 7.2917 | 7.1704 | 36.4768 | 1177.161 | 1165.24 | 35.4372 | 27.7393 | 10129.479 | -0.0176 | 206.893 | 1.6864 | 95.8617 | 98.35 | 872.15 | 0.034 | -0.0006 | 482069308 | 27.7221 | 1165.24 | 7.1704 | 35.4374 | 0
2015-04-11 12:09 | 42105.5065 | 7.293 | 7.1719 | 36.4779 | 1176.153 | 1164.244 | 35.4375 | 27.7393 | 10130.479 | -0.0176 | 206.496 | 1.6867 | 95.862 | 98.21 | 863.5 | 0.033 | -0.0029 | 482069309 | 27.7221 | 1164.244 | 7.1719 | 35.4376 | 0
2015-04-11 12:09 | 42105.5065 | 7.2938 | 7.1727 | 36.4786 | 1175.522 | 1163.622 | 35.4378 | 27.7394 | 10131.479 | -0.0176 | 206.41 | 1.6867 | 95.8642 | 98.17 | 857.27 | 0.033 | -0.0009 | 482069310 | 27.7222 | 1163.622 | 7.1727 | 35.4379 | 0
2015-04-11 12:09 | 42105.5065 | 7.2941 | 7.173 | 36.4786 | 1175.397 | 1163.497 | 35.4376 | 27.7392 | 10132.479 | -0.0176 | 207.166 | 1.6869 | 95.8628 | 98.15 | 856.34 | 0.033 | 0.0012 | 482069311 | 27.722 | 1163.498 | 7.173 | 35.4377 | 0
2015-04-11 12:09 | 42105.5065 | 7.2946 | 7.1735 | 36.479 | 1175.271 | 1163.374 | 35.4376 | 27.7392 | 10133.479 | -0.0176 | 206.934 | 1.687 | 95.8584 | 98.13 | 859.77 | 0.033 | 6.3245e-20 | 482069312 | 27.7219 | 1163.374 | 7.1735 | 35.4377 | 0
2015-04-11 12:09 | 42105.5065 | 7.295 | 7.174 | 36.4791 | 1174.388 | 1162.502 | 35.4377 | 27.7391 | 10134.479 | -0.0176 | 206.593 | 1.6871 | 95.8627 | 98.15 | 860.68 | 0.033 | -0.0023 | 482069313 | 27.7219 | 1162.502 | 7.174 | 35.4378 | 0
2015-04-11 12:09 | 42105.5065 | 7.2986 | 7.1777 | 36.4826 | 1173.038 | 1161.169 | 35.4383 | 27.7391 | 10135.479 | -0.0176 | 206.548 | 1.6866 | 95.8609 | 98.19 | 858.96 | 0.032 | -0.0031 | 482069314 | 27.722 | 1161.169 | 7.1777 | 35.4386 | 0
2015-04-11 12:09 | 42105.5065 | 7.3043 | 7.1835 | 36.488 | 1171.69 | 1159.839 | 35.4388 | 27.7387 | 10136.479 | -0.0176 | 206.495 | 1.6867 | 95.861 | 98.1 | 854.15 | 0.032 | -0.0019 | 482069315 | 27.7217 | 1159.839 | 7.1835 | 35.4392 | 0
2015-04-11 12:09 | 42105.5065 | 7.307 | 7.1864 | 36.4905 | 1170.461 | 1158.626 | 35.4394 | 27.7387 | 10137.479 | -0.0176 | 206.445 | 1.6874 | 95.861 | 98.25 | 851.41 | 0.033 | -0.0027 | 482069316 | 27.7217 | 1158.626 | 7.1864 | 35.4398 | 0
2015-04-11 12:09 | 42105.5065 | 7.3084 | 7.1879 | 36.4914 | 1169.274 | 1157.454 | 35.4395 | 27.7386 | 10138.479 | -0.0176 | 206.418 | 1.6874 | 95.8631 | 98.26 | 848.84 | 0.033 | -0.0043 | 482069317 | 27.7216 | 1157.453 | 7.1878 | 35.4399 | 0
2015-04-11 12:09 | 42105.5066 | 7.3138 | 7.1933 | 36.4965 | 1168.136 | 1156.33 | 35.4401 | 27.7383 | 10139.479 | -0.0176 | 206.384 | 1.6874 | 95.8631 | 98.27 | 846.12 | 0.034 | -0.0032 | 482069318 | 27.7214 | 1156.33 | 7.1933 | 35.4405 | 0
2015-04-11 12:09 | 42105.5066 | 7.3173 | 7.197 | 36.5 | 1167.217 | 1155.423 | 35.4406 | 27.7382 | 10140.479 | -0.0176 | 206.407 | 1.6874 | 95.8577 | 98.1 | 843.77 | 0.033 | -0.0018 | 482069319 | 27.7213 | 1155.424 | 7.1969 | 35.4411 | 0
2015-04-11 12:09 | 42105.5066 | 7.3242 | 7.2038 | 36.5073 | 1166.602 | 1154.816 | 35.4418 | 27.7381 | 10141.479 | -0.0176 | 206.226 | 1.6874 | 95.8468 | 98.21 | 840.02 | 0.032 | 0.0013 | 482069320 | 27.7214 | 1154.816 | 7.2038 | 35.4424 | 0
2015-04-11 12:09 | 42105.5066 | 7.3308 | 7.2104 | 36.5133 | 1166.033 | 1154.255 | 35.4417 | 27.7371 | 10142.479 | -0.0176 | 206.247 | 1.6874 | 95.8624 | 98.25 | 835.6 | 0.033 | -0.0012 | 482069321 | 27.7204 | 1154.255 | 7.2105 | 35.4424 | 0
2015-04-11 12:10 | 42105.5066 | 7.3314 | 7.2111 | 36.5138 | 1165.17 | 1153.403 | 35.4421 | 27.7373 | 10143.479 | -0.0176 | 206.164 | 1.6874 | 95.8631 | 98.04 | 830.2 | 0.033 | -0.0053 | 482069322 | 27.7206 | 1153.403 | 7.2111 | 35.4427 | 0
2015-04-11 12:10 | 42105.5066 | 7.3332 | 7.213 | 36.5158 | 1164.252 | 1152.496 | 35.4428 | 27.7376 | 10144.479 | -0.0176 | 206.11 | 1.6874 | 95.861 | 97.96 | 827.14 | 0.033 | -0.003 | 482069323 | 27.7209 | 1152.496 | 7.213 | 35.4435 | 0
2015-04-11 12:10 | 42105.5066 | 7.3412 | 7.221 | 36.5243 | 1163.645 | 1151.897 | 35.4443 | 27.7376 | 10145.479 | -0.0176 | 206.071 | 1.6875 | 95.8621 | 98.15 | 827.3 | 0.033 | -0.0006 | 482069324 | 27.721 | 1151.897 | 7.221 | 35.445 | 0
2015-04-11 12:10 | 42105.5066 | 7.3467 | 7.2265 | 36.5295 | 1163.163 | 1151.422 | 35.4444 | 27.7369 | 10146.479 | -0.0176 | 206.058 | 1.6874 | 95.8641 | 98.17 | 827.46 | 0.033 | -0.0006 | 482069325 | 27.7203 | 1151.422 | 7.2265 | 35.4452 | 0
2015-04-11 12:10 | 42105.5067 | 7.3557 | 7.2356 | 36.5392 | 1162.062 | 1150.335 | 35.4462 | 27.737 | 10147.479 | -0.0176 | 205.492 | 1.6875 | 95.8618 | 97.96 | 826.55 | 0.033 | -0.0029 | 482069326 | 27.7206 | 1150.335 | 7.2356 | 35.4472 | 0
2015-04-11 12:10 | 42105.5067 | 7.3839 | 7.2636 | 36.5679 | 1160.39 | 1148.684 | 35.4489 | 27.7352 | 10148.479 | -0.0176 | 205.453 | 1.6876 | 95.861 | 98.06 | 825.86 | 0.034 | -0.0007 | 482069327 | 27.719 | 1148.684 | 7.2637 | 35.4504 | 0
2015-04-11 12:10 | 42105.5067 | 7.3993 | 7.2791 | 36.5835 | 1158.72 | 1147.036 | 35.4507 | 27.7344 | 10149.479 | -0.0176 | 205.671 | 1.6879 | 95.8592 | 97.98 | 823.56 | 0.033 | -0.0051 | 482069328 | 27.7185 | 1147.036 | 7.2791 | 35.4526 | 0
2015-04-11 12:10 | 42105.5067 | 7.4044 | 7.2843 | 36.5886 | 1157.527 | 1145.858 | 35.4517 | 27.7344 | 10150.479 | -0.0176 | 205.529 | 1.6878 | 95.8599 | 97.98 | 819.09 | 0.032 | -0.0022 | 482069329 | 27.7185 | 1145.858 | 7.2843 | 35.4535 | 0
2015-04-11 12:10 | 42105.5067 | 7.411 | 7.2909 | 36.5946 | 1157.054 | 1145.391 | 35.4518 | 27.7336 | 10151.479 | -0.0176 | 205.38 | 1.6882 | 95.8588 | 97.98 | 811.89 | 0.032 | -0.0023 | 482069330 | 27.7175 | 1145.39 | 7.2909 | 35.4535 | 0
2015-04-11 12:10 | 42105.5067 | 7.4092 | 7.2891 | 36.5929 | 1156.915 | 1145.254 | 35.4521 | 27.734 | 10152.479 | -0.0176 | 205.184 | 1.6874 | 95.7752 | 98.12 | 806.63 | 0.032 | -0.0031 | 482069331 | 27.7178 | 1145.254 | 7.2891 | 35.4535 | 0
2015-04-11 12:10 | 42105.5067 | 7.4129 | 7.2929 | 36.5962 | 1156.249 | 1144.596 | 35.4523 | 27.7337 | 10153.479 | -0.0176 | 205.214 | 1.6874 | 95.862 | 98.16 | 808.4 | 0.033 | -0.0031 | 482069332 | 27.7174 | 1144.596 | 7.2929 | 35.4537 | 0
2015-04-11 12:10 | 42105.5067 | 7.421 | 7.3011 | 36.6049 | 1155.079 | 1143.441 | 35.454 | 27.7338 | 10154.479 | -0.0176 | 204.396 | 1.6874 | 95.8609 | 98.5 | 815.2 | 0.032 | -0.0031 | 482069333 | 27.7176 | 1143.441 | 7.3011 | 35.4554 | 0
2015-04-11 12:10 | 42105.5067 | 7.4419 | 7.3219 | 36.6259 | 1153.801 | 1142.179 | 35.4558 | 27.7322 | 10155.479 | -0.0176 | 203.977 | 1.6874 | 95.8567 | 98 | 820.13 | 0.033 | -0.0031 | 482069334 | 27.7162 | 1142.179 | 7.3219 | 35.4575 | 0
2015-04-11 12:10 | 42105.5068 | 7.4542 | 7.3343 | 36.6381 | 1152.665 | 1141.058 | 35.457 | 27.7314 | 10156.479 | -0.0176 | 204.544 | 1.6873 | 95.8641 | 98.07 | 819.04 | 0.034 | -0.0039 | 482069335 | 27.7154 | 1141.058 | 7.3342 | 35.4589 | 0
2015-04-11 12:10 | 42105.5068 | 7.4593 | 7.3394 | 36.6429 | 1151.906 | 1140.309 | 35.4574 | 27.7309 | 10157.479 | -0.0176 | 204.625 | 1.6871 | 95.8542 | 98.63 | 814.68 | 0.033 | -0.0047 | 482069336 | 27.715 | 1140.309 | 7.3394 | 35.4592 | 0
2015-04-11 12:10 | 42105.5068 | 7.4613 | 7.3414 | 36.6451 | 1151.465 | 1139.873 | 35.4582 | 27.7313 | 10158.479 | -0.0176 | 204.67 | 1.687 | 95.8581 | 97.77 | 810.96 | 0.033 | -0.0036 | 482069337 | 27.7152 | 1139.873 | 7.3414 | 35.4598 | 0
2015-04-11 12:10 | 42105.5068 | 7.4621 | 7.3423 | 36.6446 | 1150.814 | 1139.23 | 35.4574 | 27.7305 | 10159.479 | -0.0176 | 204.624 | 1.6856 | 95.8588 | 95.7 | 809.41 | 0.033 | -0.0045 | 482069338 | 27.7143 | 1139.23 | 7.3422 | 35.4588 | 0
2015-04-11 12:10 | 42105.5068 | 7.4636 | 7.3439 | 36.6466 | 1149.651 | 1138.083 | 35.4587 | 27.7313 | 10160.479 | -0.0176 | 204.585 | 1.6851 | 95.8588 | 98.48 | 807.51 | 0.034 | -0.0013 | 482069339 | 27.7149 | 1138.083 | 7.3439 | 35.4599 | 0
2015-04-11 12:10 | 42105.5068 | 7.4726 | 7.353 | 36.6552 | 1148.269 | 1136.717 | 35.4593 | 27.7305 | 10161.479 | -0.0176 | 204.542 | 1.6849 | 95.8631 | 98.1 | 802.25 | 0.034 | -0.0054 | 482069340 | 27.7142 | 1136.718 | 7.353 | 35.4607 | 0
2015-04-11 12:10 | 42105.5068 | 7.4774 | 7.3579 | 36.6596 | 1147.016 | 1135.481 | 35.4598 | 27.7302 | 10162.479 | -0.0176 | 204.326 | 1.6849 | 95.8599 | 98.63 | 798.11 | 0.033 | -0.0031 | 482069341 | 27.7139 | 1135.481 | 7.3579 | 35.4611 | 0
2015-04-11 12:10 | 42105.5068 | 7.4817 | 7.3623 | 36.6636 | 1145.98 | 1134.458 | 35.4604 | 27.73 | 10163.479 | -0.0176 | 204.248 | 1.6849 | 95.8609 | 97.74 | 799.19 | 0.033 | -0.0008 | 482069342 | 27.7136 | 1134.458 | 7.3623 | 35.4616 | 0
2015-04-11 12:10 | 42105.5068 | 7.4859 | 7.3665 | 36.6672 | 1145.066 | 1133.556 | 35.4605 | 27.7295 | 10164.479 | -0.0176 | 204.514 | 1.6849 | 95.8579 | 95.61 | 803.25 | 0.034 | -0.0029 | 482069343 | 27.7131 | 1133.556 | 7.3665 | 35.4617 | 0
2015-04-11 12:10 | 42105.5069 | 7.4889 | 7.3696 | 36.6708 | 1144.269 | 1132.768 | 35.4618 | 27.73 | 10165.479 | -0.0176 | 204.572 | 1.6849 | 95.8599 | 98.63 | 803.32 | 0.033 | -0.005 | 482069344 | 27.7136 | 1132.769 | 7.3696 | 35.4629 | 0
2015-04-11 12:10 | 42105.5069 | 7.4941 | 7.3748 | 36.6751 | 1143.645 | 1132.153 | 35.4615 | 27.729 | 10166.479 | -0.0176 | 204.307 | 1.6849 | 95.8631 | 97.86 | 798.77 | 0.032 | -0.0035 | 482069345 | 27.7126 | 1132.153 | 7.3748 | 35.4626 | 0
2015-04-11 12:10 | 42105.5069 | 7.4953 | 7.3761 | 36.6757 | 1142.914 | 1131.431 | 35.4614 | 27.7288 | 10167.479 | -0.0176 | 204.252 | 1.6846 | 95.8631 | 95.97 | 794.31 | 0.034 | -0.0031 | 482069346 | 27.7123 | 1131.431 | 7.3761 | 35.4624 | 0
2015-04-11 12:10 | 42105.5069 | 7.4941 | 7.375 | 36.6741 | 1141.889 | 1130.42 | 35.4615 | 27.7291 | 10168.479 | -0.0176 | 204.062 | 1.6845 | 95.8564 | 98.63 | 794.36 | 0.033 | -0.0014 | 482069347 | 27.7124 | 1130.42 | 7.375 | 35.4624 | 0
2015-04-11 12:10 | 42105.5069 | 7.4999 | 7.3809 | 36.6807 | 1140.787 | 1129.331 | 35.4632 | 27.7296 | 10169.479 | -0.0176 | 204.128 | 1.6849 | 95.8591 | 97.75 | 798.21 | 0.033 | -0.0036 | 482069348 | 27.713 | 1129.331 | 7.3809 | 35.4642 | 0
2015-04-11 12:10 | 42105.5069 | 7.5123 | 7.3933 | 36.6925 | 1139.806 | 1128.363 | 35.4636 | 27.7281 | 10170.479 | -0.0176 | 203.752 | 1.6848 | 95.8588 | 95.58 | 799.71 | 0.034 | -0.0029 | 482069349 | 27.7116 | 1128.363 | 7.3933 | 35.4647 | 0
2015-04-11 12:10 | 42105.5069 | 7.515 | 7.3961 | 36.6948 | 1138.925 | 1127.494 | 35.464 | 27.728 | 10171.479 | -0.0176 | 204.022 | 1.6848 | 95.8575 | 98.63 | 795.32 | 0.034 | -0.0018 | 482069350 | 27.7114 | 1127.493 | 7.396 | 35.465 | 0
2015-04-11 12:10 | 42105.5069 | 7.516 | 7.3971 | 36.6959 | 1138.064 | 1126.643 | 35.4646 | 27.7283 | 10172.479 | -0.0176 | 203.859 | 1.6847 | 95.8612 | 97.85 | 789.95 | 0.033 | -0.0031 | 482069351 | 27.7117 | 1126.643 | 7.3971 | 35.4655 | 0
2015-04-11 12:10 | 42105.507 | 7.5182 | 7.3995 | 36.6977 | 1137.178 | 1125.769 | 35.4647 | 27.728 | 10173.479 | -0.0176 | 203.474 | 1.6846 | 95.861 | 95.92 | 790.27 | 0.033 | -0.0023 | 482069352 | 27.7114 | 1125.769 | 7.3995 | 35.4656 | 0
2015-04-11 12:10 | 42105.507 | 7.5197 | 7.401 | 36.6989 | 1136.234 | 1124.836 | 35.4651 | 27.7281 | 10174.479 | -0.0176 | 202.99 | 1.6845 | 95.861 | 98.63 | 796.05 | 0.033 | -0.0013 | 482069353 | 27.7115 | 1124.836 | 7.401 | 35.4659 | 0
2015-04-11 12:10 | 42105.507 | 7.5276 | 7.409 | 36.7066 | 1135.314 | 1123.928 | 35.4657 | 27.7274 | 10175.479 | -0.0176 | 203.365 | 1.6842 | 95.8634 | 97.78 | 800.25 | 0.033 | -0.0031 | 482069354 | 27.7108 | 1123.928 | 7.409 | 35.4666 | 0
2015-04-11 12:10 | 42105.507 | 7.5291 | 7.4105 | 36.7078 | 1134.528 | 1123.152 | 35.4659 | 27.7274 | 10176.479 | -0.0176 | 203.913 | 1.6842 | 95.8595 | 95.66 | 799.07 | 0.032 | -0.0036 | 482069355 | 27.7108 | 1123.152 | 7.4105 | 35.4668 | 0
2015-04-11 12:10 | 42105.507 | 7.5315 | 7.413 | 36.7097 | 1133.813 | 1122.446 | 35.466 | 27.727 | 10177.479 | -0.0176 | 204.33 | 1.6842 | 95.8567 | 98.63 | 795.16 | 0.033 | -0.0072 | 482069356 | 27.7104 | 1122.446 | 7.413 | 35.4667 | 0
2015-04-11 12:10 | 42105.507 | 7.5317 | 7.4133 | 36.7101 | 1132.928 | 1121.572 | 35.4666 | 27.7275 | 10178.479 | -0.0176 | 203.721 | 1.6832 | 95.8591 | 97.73 | 793.08 | 0.032 | -0.0068 | 482069357 | 27.7108 | 1121.572 | 7.4133 | 35.4673 | 0
2015-04-11 12:10 | 42105.507 | 7.5343 | 7.416 | 36.7125 | 1131.719 | 1120.379 | 35.4672 | 27.7276 | 10179.479 | -0.0176 | 203.093 | 1.6828 | 95.8546 | 95.49 | 793.18 | 0.032 | -0.005 | 482069358 | 27.7109 | 1120.379 | 7.416 | 35.4679 | 0
2015-04-11 12:10 | 42105.507 | 7.5512 | 7.4329 | 36.7295 | 1130.301 | 1118.979 | 35.4687 | 27.7264 | 10180.479 | -0.0176 | 202.906 | 1.6827 | 95.8478 | 98.63 | 792.03 | 0.032 | -0.0007 | 482069359 | 27.7098 | 1118.979 | 7.4329 | 35.4697 | 0
2015-04-11 12:10 | 42105.507 | 7.5592 | 7.441 | 36.7363 | 1129.018 | 1117.712 | 35.4685 | 27.7249 | 10181.479 | -0.0176 | 202.968 | 1.6837 | 95.8608 | 97.56 | 789.66 | 0.033 | -0.0046 | 482069360 | 27.7086 | 1117.712 | 7.441 | 35.4696 | 0
2015-04-11 12:10 | 42105.5071 | 7.5615 | 7.4434 | 36.7382 | 1128.127 | 1116.832 | 35.4687 | 27.7248 | 10182.479 | -0.0176 | 203.103 | 1.6841 | 95.8586 | 94.93 | 788.57 | 0.033 | -0.0052 | 482069361 | 27.7083 | 1116.832 | 7.4434 | 35.4697 | 0
2015-04-11 12:10 | 42105.5071 | 7.5623 | 7.4443 | 36.7386 | 1127.733 | 1116.443 | 35.4686 | 27.7246 | 10183.479 | -0.0176 | 203.071 | 1.6839 | 95.8506 | 98.63 | 789.54 | 0.033 | -0.0017 | 482069362 | 27.7081 | 1116.443 | 7.4442 | 35.4695 | 0
2015-04-11 12:10 | 42105.5071 | 7.5631 | 7.4451 | 36.739 | 1127.599 | 1116.311 | 35.4684 | 27.7243 | 10184.479 | -0.0176 | 202.971 | 1.6833 | 95.8523 | 97.58 | 788.67 | 0.033 | -0.0006 | 482069363 | 27.7077 | 1116.311 | 7.445 | 35.4692 | 0
2015-04-11 12:10 | 42105.5071 | 7.5623 | 7.4443 | 36.7377 | 1127.09 | 1115.808 | 35.4682 | 27.7243 | 10185.479 | -0.0176 | 203.06 | 1.6829 | 95.8599 | 95.02 | 787.13 | 0.033 | -0.0024 | 482069364 | 27.7076 | 1115.808 | 7.4443 | 35.4689 | 0
2015-04-11 12:10 | 42105.5071 | 7.5616 | 7.4437 | 36.7365 | 1125.967 | 1114.699 | 35.4683 | 27.7244 | 10186.479 | -0.0176 | 203.14 | 1.6824 | 95.8557 | 98.63 | 788.79 | 0.033 | -0.0031 | 482069365 | 27.7077 | 1114.699 | 7.4437 | 35.4689 | 0
2015-04-11 12:10 | 42105.5071 | 7.5633 | 7.4456 | 36.7369 | 1124.395 | 1113.147 | 35.4678 | 27.7237 | 10187.479 | -0.0176 | 202.799 | 1.6824 | 95.8599 | 97.59 | 792.7 | 0.032 | -0.0018 | 482069366 | 27.707 | 1113.147 | 7.4456 | 35.4683 | 0
2015-04-11 12:10 | 42105.5071 | 7.5652 | 7.4476 | 36.7377 | 1122.739 | 1111.512 | 35.4675 | 27.7232 | 10188.479 | -0.0176 | 202.284 | 1.6823 | 95.8577 | 95.03 | 791.78 | 0.033 | -0.0024 | 482069367 | 27.7065 | 1111.512 | 7.4477 | 35.468 | 0
2015-04-11 12:10 | 42105.5071 | 7.5676 | 7.4502 | 36.7387 | 1121.449 | 1110.239 | 35.4667 | 27.7222 | 10189.479 | -0.0176 | 201.517 | 1.6821 | 95.8628 | 98.63 | 784.93 | 0.034 | -0.0042 | 482069368 | 27.7055 | 1110.239 | 7.4502 | 35.4672 | 0
2015-04-11 12:10 | 42105.5072 | 7.568 | 7.4506 | 36.7383 | 1120.708 | 1109.507 | 35.4663 | 27.7219 | 10190.479 | -0.0176 | 201.671 | 1.6822 | 95.8524 | 97.5 | 776.83 | 0.033 | -0.0023 | 482069369 | 27.7051 | 1109.507 | 7.4506 | 35.4668 | 0
2015-04-11 12:10 | 42105.5072 | 7.5684 | 7.4512 | 36.738 | 1120.135 | 1108.941 | 35.4659 | 27.7214 | 10191.479 | -0.0176 | 201.813 | 1.6822 | 95.8591 | 94.69 | 775.41 | 0.033 | -0.0013 | 482069370 | 27.7046 | 1108.941 | 7.4511 | 35.4663 | 0
2015-04-11 12:10 | 42105.5072 | 7.5698 | 7.4526 | 36.7384 | 1119.328 | 1108.144 | 35.4653 | 27.7208 | 10192.479 | -0.0176 | 201.508 | 1.6818 | 95.8503 | 98.63 | 779.08 | 0.033 | -0.0015 | 482069371 | 27.7039 | 1108.144 | 7.4526 | 35.4657 | 0
2015-04-11 12:10 | 42105.5072 | 7.571 | 7.4538 | 36.7392 | 1118.618 | 1107.444 | 35.4653 | 27.7206 | 10193.479 | -0.0176 | 201.48 | 1.6809 | 95.8631 | 97.5 | 778.39 | 0.032 | 0.0027 | 482069372 | 27.7038 | 1107.444 | 7.4539 | 35.4657 | 0
2015-04-11 12:10 | 42105.5072 | 7.5735 | 7.4564 | 36.7415 | 1118.167 | 1106.998 | 35.4654 | 27.7203 | 10194.479 | -0.0176 | 202.336 | 1.6797 | 95.8642 | 94.69 | 772.09 | 0.032 | -0.0053 | 482069373 | 27.7035 | 1106.998 | 7.4564 | 35.4658 | 0
2015-04-11 12:10 | 42105.5072 | 7.5771 | 7.46 | 36.7442 | 1117.605 | 1106.443 | 35.4649 | 27.7194 | 10195.479 | -0.0176 | 202.035 | 1.6791 | 95.861 | 98.63 | 766.18 | 0.033 | -0.0053 | 482069374 | 27.7026 | 1106.443 | 7.46 | 35.4654 | 0
2015-04-11 12:10 | 42105.5072 | 7.5786 | 7.4616 | 36.7458 | 1116.596 | 1105.447 | 35.4656 | 27.7197 | 10196.479 | -0.0176 | 200.275 | 1.6785 | 95.8621 | 97.24 | 765.41 | 0.033 | -0.0052 | 482069375 | 27.7029 | 1105.447 | 7.4616 | 35.466 | 0
2015-04-11 12:10 | 42105.5072 | 7.5932 | 7.4763 | 36.7601 | 1115.14 | 1104.01 | 35.4666 | 27.7183 | 10197.479 | -0.0176 | 199.369 | 1.6777 | 95.861 | 93.85 | 768.13 | 0.032 | -0.0032 | 482069376 | 27.7018 | 1104.01 | 7.4763 | 35.4674 | 0
2015-04-11 12:10 | 42105.5072 | 7.6306 | 7.5135 | 36.8005 | 1113.458 | 1102.348 | 35.4722 | 27.7173 | 10198.479 | -0.0176 | 200.575 | 1.6779 | 95.861 | 98.63 | 769.23 | 0.034 | -0.0031 | 482069377 | 27.7015 | 1102.348 | 7.5135 | 35.474 | 0
2015-04-11 12:10 | 42105.5073 | 7.6514 | 7.5343 | 36.8193 | 1111.938 | 1100.848 | 35.4719 | 27.714 | 10199.479 | -0.0176 | 201.006 | 1.6787 | 95.8588 | 97.39 | 767.95 | 0.033 | -0.0031 | 482069378 | 27.6984 | 1100.848 | 7.5343 | 35.4739 | 0
2015-04-11 12:10 | 42105.5073 | 7.6555 | 7.5385 | 36.8238 | 1111.029 | 1099.95 | 35.4731 | 27.7144 | 10200.479 | -0.0176 | 200.947 | 1.6785 | 95.8577 | 94.33 | 762.91 | 0.033 | -0.0031 | 482069379 | 27.6987 | 1099.95 | 7.5385 | 35.475 | 0
2015-04-11 12:10 | 42105.5073 | 7.6584 | 7.5415 | 36.8273 | 1110.902 | 1099.824 | 35.4741 | 27.7147 | 10201.479 | -0.0176 | 200.891 | 1.6763 | 95.8557 | 98.63 | 756.86 | 0.033 | -0.0039 | 482069380 | 27.6989 | 1099.824 | 7.5414 | 35.4758 | 0
2015-04-11 12:11 | 42105.5073 | 7.6616 | 7.5446 | 36.8297 | 1110.926 | 1099.848 | 35.4736 | 27.7139 | 10202.479 | -0.0176 | 200.851 | 1.6749 | 95.8535 | 97.37 | 754.14 | 0.033 | -0.0036 | 482069381 | 27.6978 | 1099.848 | 7.5446 | 35.4751 | 0
2015-04-11 12:11 | 42105.5073 | 7.6608 | 7.5439 | 36.8287 | 1110.209 | 1099.14 | 35.4739 | 27.7142 | 10203.479 | -0.0176 | 200.816 | 1.6749 | 95.8534 | 94.21 | 755.55 | 0.032 | -0.0039 | 482069382 | 27.6981 | 1099.14 | 7.5439 | 35.4753 | 0
2015-04-11 12:11 | 42105.5073 | 7.6627 | 7.5459 | 36.8302 | 1108.905 | 1097.852 | 35.4744 | 27.7143 | 10204.479 | -0.0176 | 200.785 | 1.6749 | 95.8524 | 98.63 | 758.57 | 0.033 | -0.0025 | 482069383 | 27.6981 | 1097.852 | 7.5459 | 35.4756 | 0
2015-04-11 12:11 | 42105.5073 | 7.6671 | 7.5504 | 36.8344 | 1107.537 | 1096.502 | 35.4752 | 27.7143 | 10205.479 | -0.0176 | 200.748 | 1.6748 | 95.8569 | 97.29 | 759.43 | 0.034 | -0.0017 | 482069384 | 27.698 | 1096.502 | 7.5504 | 35.4763 | 0
2015-04-11 12:11 | 42105.5073 | 7.6715 | 7.5549 | 36.838 | 1106.23 | 1095.212 | 35.4752 | 27.7136 | 10206.479 | -0.0176 | 200.727 | 1.6748 | 95.8509 | 93.96 | 757.12 | 0.032 | -0.0031 | 482069385 | 27.6973 | 1095.212 | 7.5549 | 35.4763 | 0
2015-04-11 12:11 | 42105.5073 | 7.6731 | 7.5567 | 36.8391 | 1105.029 | 1094.026 | 35.4754 | 27.7135 | 10207.479 | -0.0176 | 200.707 | 1.6748 | 95.8506 | 98.63 | 753.11 | 0.032 | -0.0031 | 482069386 | 27.6972 | 1094.026 | 7.5566 | 35.4765 | 0
2015-04-11 12:11 | 42105.5074 | 7.6745 | 7.5581 | 36.84 | 1103.989 | 1092.998 | 35.4756 | 27.7135 | 10208.479 | -0.0176 | 200.688 | 1.6748 | 95.8597 | 97.31 | 749.95 | 0.034 | -0.0042 | 482069387 | 27.6971 | 1092.998 | 7.5581 | 35.4766 | 0
2015-04-11 12:11 | 42105.5074 | 7.6763 | 7.56 | 36.8415 | 1103.159 | 1092.18 | 35.4759 | 27.7134 | 10209.479 | -0.0176 | 200.668 | 1.6748 | 95.8631 | 93.97 | 748.34 | 0.033 | -0.0056 | 482069388 | 27.697 | 1092.179 | 7.56 | 35.4768 | 0
2015-04-11 12:11 | 42105.5074 | 7.6799 | 7.5636 | 36.8444 | 1102.416 | 1091.445 | 35.4757 | 27.7128 | 10210.479 | -0.0176 | 200.609 | 1.6748 | 95.8527 | 98.63 | 751.02 | 0.033 | -0.0034 | 482069389 | 27.6963 | 1091.445 | 7.5637 | 35.4766 | 0
2015-04-11 12:11 | 42105.5074 | 7.6799 | 7.5637 | 36.8443 | 1101.658 | 1090.697 | 35.476 | 27.713 | 10211.479 | -0.0176 | 200.543 | 1.6748 | 95.8586 | 97.25 | 756.16 | 0.033 | -0.0048 | 482069390 | 27.6964 | 1090.697 | 7.5638 | 35.4768 | 0
2015-04-11 12:11 | 42105.5074 | 7.6804 | 7.5643 | 36.8446 | 1101.012 | 1090.059 | 35.4762 | 27.713 | 10212.479 | -0.0176 | 200.495 | 1.6748 | 95.8609 | 93.78 | 757.77 | 0.033 | -0.005 | 482069391 | 27.6964 | 1090.059 | 7.5643 | 35.4769 | 0
2015-04-11 12:11 | 42105.5074 | 7.6808 | 7.5648 | 36.8443 | 1100.361 | 1089.416 | 35.4759 | 27.7127 | 10213.479 | -0.0176 | 200.473 | 1.6748 | 95.8567 | 98.63 | 754.6 | 0.033 | -0.0031 | 482069392 | 27.6961 | 1089.416 | 7.5648 | 35.4765 | 0
2015-04-11 12:11 | 42105.5074 | 7.6794 | 7.5635 | 36.8425 | 1099.356 | 1088.424 | 35.4759 | 27.7129 | 10214.479 | -0.0176 | 200.457 | 1.6748 | 95.8549 | 97.02 | 748.81 | 0.033 | -0.0031 | 482069393 | 27.6962 | 1088.424 | 7.5635 | 35.4764 | 0
2015-04-11 12:11 | 42105.5074 | 7.684 | 7.5682 | 36.8471 | 1098.001 | 1087.085 | 35.4768 | 27.7129 | 10215.479 | -0.0176 | 200.434 | 1.6748 | 95.8574 | 93.03 | 745.62 | 0.033 | -0.0031 | 482069394 | 27.6963 | 1087.085 | 7.5682 | 35.4773 | 0
2015-04-11 12:11 | 42105.5075 | 7.6896 | 7.574 | 36.8521 | 1096.558 | 1085.661 | 35.4771 | 27.7123 | 10216.479 | -0.0176 | 200.393 | 1.6748 | 95.8587 | 98.63 | 747.33 | 0.033 | -0.0047 | 482069395 | 27.6957 | 1085.661 | 7.574 | 35.4777 | 0
2015-04-11 12:11 | 42105.5075 | 7.6936 | 7.578 | 36.8551 | 1095.451 | 1084.568 | 35.4768 | 27.7115 | 10217.479 | -0.0176 | 200.338 | 1.6748 | 95.8503 | 97.02 | 750.64 | 0.033 | -0.0052 | 482069396 | 27.6949 | 1084.568 | 7.578 | 35.4774 | 0
2015-04-11 12:11 | 42105.5075 | 7.6954 | 7.5799 | 36.8568 | 1094.98 | 1084.103 | 35.477 | 27.7113 | 10218.479 | -0.0176 | 200.242 | 1.6748 | 95.8578 | 93.04 | 752.55 | 0.032 | -0.0017 | 482069397 | 27.6948 | 1084.102 | 7.5799 | 35.4776 | 0
2015-04-11 12:11 | 42105.5075 | 7.6976 | 7.5821 | 36.8584 | 1094.782 | 1083.907 | 35.4766 | 27.7107 | 10219.479 | -0.0176 | 200.143 | 1.6748 | 95.8589 | 98.63 | 752.96 | 0.032 | -0.0023 | 482069398 | 27.6942 | 1083.907 | 7.5821 | 35.4772 | 0
2015-04-11 12:11 | 42105.5075 | 7.6981 | 7.5827 | 36.8586 | 1094.037 | 1083.171 | 35.4767 | 27.7107 | 10220.479 | -0.0176 | 200.095 | 1.6748 | 95.8596 | 97.12 | 752.08 | 0.033 | -0.0016 | 482069399 | 27.6941 | 1083.171 | 7.5827 | 35.4772 | 0
2015-04-11 12:11 | 42105.5075 | 7.6997 | 7.5844 | 36.8596 | 1092.792 | 1081.942 | 35.4768 | 27.7105 | 10221.479 | -0.0176 | 200.067 | 1.6748 | 95.8581 | 93.32 | 750.68 | 0.034 | -0.0019 | 482069400 | 27.6939 | 1081.942 | 7.5844 | 35.4773 | 0
2015-04-11 12:11 | 42105.5075 | 7.7035 | 7.5883 | 36.8632 | 1091.403 | 1080.571 | 35.4774 | 27.7105 | 10222.479 | -0.0176 | 200.026 | 1.6748 | 95.8534 | 98.63 | 749.96 | 0.033 | -0.0031 | 482069401 | 27.6939 | 1080.57 | 7.5884 | 35.478 | 0
2015-04-11 12:11 | 42105.5075 | 7.7156 | 7.6005 | 36.8754 | 1090.104 | 1079.288 | 35.4786 | 27.7096 | 10223.479 | -0.0176 | 200.008 | 1.6748 | 95.8567 | 97.01 | 748.72 | 0.034 | -0.0021 | 482069402 | 27.6933 | 1079.288 | 7.6005 | 35.4795 | 0
2015-04-11 12:11 | 42105.5075 | 7.7303 | 7.6151 | 36.8895 | 1089.054 | 1078.25 | 35.4792 | 27.7079 | 10224.479 | -0.0176 | 199.985 | 1.6748 | 95.8555 | 92.97 | 748.52 | 0.033 | -0.0029 | 482069403 | 27.6917 | 1078.25 | 7.6152 | 35.4803 | 0
2015-04-11 12:11 | 42105.5076 | 7.7353 | 7.6203 | 36.8949 | 1088.242 | 1077.448 | 35.4803 | 27.708 | 10225.479 | -0.0176 | 199.963 | 1.6748 | 95.8503 | 98.63 | 748.2 | 0.033 | -0.0058 | 482069404 | 27.6919 | 1077.448 | 7.6202 | 35.4814 | 0
2015-04-11 12:11 | 42105.5076 | 7.7369 | 7.6219 | 36.8961 | 1087.498 | 1076.714 | 35.4805 | 27.7079 | 10226.479 | -0.0176 | 199.898 | 1.6748 | 95.8575 | 96.79 | 746.91 | 0.033 | -0.0036 | 482069405 | 27.6916 | 1076.714 | 7.6219 | 35.4815 | 0
2015-04-11 12:11 | 42105.5076 | 7.7415 | 7.6265 | 36.8999 | 1086.786 | 1076.011 | 35.4803 | 27.7071 | 10227.479 | -0.0176 | 199.78 | 1.6748 | 95.8567 | 92.27 | 744.69 | 0.033 | -0.0054 | 482069406 | 27.6909 | 1076.011 | 7.6265 | 35.4813 | 0
2015-04-11 12:11 | 42105.5076 | 7.7416 | 7.6267 | 36.8999 | 1086.144 | 1075.376 | 35.4806 | 27.7074 | 10228.479 | -0.0176 | 199.687 | 1.6747 | 95.8516 | 98.63 | 742.07 | 0.033 | -0.0048 | 482069407 | 27.691 | 1075.377 | 7.6267 | 35.4815 | 0
2015-04-11 12:11 | 42105.5076 | 7.7423 | 7.6276 | 36.9003 | 1085.411 | 1074.653 | 35.4807 | 27.7072 | 10229.479 | -0.0176 | 199.595 | 1.6747 | 95.8577 | 96.91 | 739.5 | 0.034 | -0.0007 | 482069408 | 27.6908 | 1074.653 | 7.6275 | 35.4815 | 0
2015-04-11 12:11 | 42105.5076 | 7.7413 | 7.6266 | 36.899 | 1084.423 | 1073.678 | 35.4809 | 27.7076 | 10230.479 | -0.0176 | 199.783 | 1.6747 | 95.8538 | 92.61 | 738.24 | 0.033 | -0.0031 | 482069409 | 27.6911 | 1073.678 | 7.6266 | 35.4816 | 0
2015-04-11 12:11 | 42105.5076 | 7.7483 | 7.6337 | 36.9054 | 1083.258 | 1072.527 | 35.4812 | 27.7068 | 10231.479 | -0.0176 | 199.625 | 1.6747 | 95.8532 | 98.63 | 740.66 | 0.032 | -0.0007 | 482069410 | 27.6903 | 1072.526 | 7.6337 | 35.4819 | 0
2015-04-11 12:11 | 42105.5076 | 7.7562 | 7.6417 | 36.9131 | 1082.104 | 1071.387 | 35.4819 | 27.7061 | 10232.479 | -0.0176 | 199.623 | 1.6746 | 95.8524 | 96.85 | 742.77 | 0.033 | -0.0049 | 482069411 | 27.6899 | 1071.388 | 7.6416 | 35.4828 | 0
2015-04-11 12:11 | 42105.5077 | 7.7618 | 7.6473 | 36.9186 | 1081.093 | 1070.389 | 35.4826 | 27.7059 | 10233.479 | -0.0176 | 199.457 | 1.6745 | 95.8567 | 92.39 | 741.55 | 0.032 | -0.0053 | 482069412 | 27.6896 | 1070.389 | 7.6473 | 35.4835 | 0
2015-04-11 12:11 | 42105.5077 | 7.7685 | 7.6541 | 36.925 | 1080.216 | 1069.523 | 35.483 | 27.7051 | 10234.479 | -0.0176 | 199.392 | 1.6746 | 95.8548 | 98.63 | 735.73 | 0.032 | -0.0016 | 482069413 | 27.6889 | 1069.523 | 7.6541 | 35.484 | 0
2015-04-11 12:11 | 42105.5077 | 7.7747 | 7.6603 | 36.9301 | 1079.232 | 1068.551 | 35.4827 | 27.704 | 10235.479 | -0.0176 | 199.351 | 1.6746 | 95.85 | 96.63 | 729.27 | 0.033 | -0.0041 | 482069414 | 27.6878 | 1068.551 | 7.6603 | 35.4837 | 0
2015-04-11 12:11 | 42105.5077 | 7.7726 | 7.6584 | 36.928 | 1078.008 | 1067.342 | 35.4833 | 27.7048 | 10236.479 | -0.0176 | 199.129 | 1.6747 | 95.8523 | 91.71 | 727.33 | 0.033 | -0.0023 | 482069415 | 27.6885 | 1067.342 | 7.6584 | 35.4841 | 0
2015-04-11 12:11 | 42105.5077 | 7.781 | 7.6669 | 36.9364 | 1076.718 | 1066.068 | 35.4843 | 27.7043 | 10237.479 | -0.0176 | 199.089 | 1.6747 | 95.8566 | 98.63 | 730.57 | 0.032 | -0.0006 | 482069416 | 27.6881 | 1066.068 | 7.6669 | 35.4853 | 0
2015-04-11 12:11 | 42105.5077 | 7.7892 | 7.6751 | 36.943 | 1075.716 | 1065.079 | 35.4835 | 27.7025 | 10238.479 | -0.0176 | 198.46 | 1.6746 | 95.8549 | 96.66 | 735.57 | 0.033 | -0.0006 | 482069417 | 27.6863 | 1065.079 | 7.6751 | 35.4845 | 0
2015-04-11 12:11 | 42105.5077 | 7.7919 | 7.6778 | 36.9453 | 1075.171 | 1064.541 | 35.4836 | 27.7021 | 10239.479 | -0.0176 | 198.1 | 1.6746 | 95.8502 | 91.78 | 737.57 | 0.032 | -0.0028 | 482069418 | 27.6859 | 1064.541 | 7.6778 | 35.4845 | 0
2015-04-11 12:11 | 42105.5077 | 7.7941 | 7.6801 | 36.9471 | 1074.788 | 1064.163 | 35.4836 | 27.7017 | 10240.479 | -0.0176 | 198.487 | 1.6745 | 95.8585 | 98.63 | 736.07 | 0.033 | -0.0052 | 482069419 | 27.6855 | 1064.163 | 7.6801 | 35.4845 | 0
2015-04-11 12:11 | 42105.5077 | 7.7941 | 7.6802 | 36.9468 | 1074.035 | 1063.418 | 35.4836 | 27.7018 | 10241.479 | -0.0176 | 198.731 | 1.6742 | 95.8599 | 96.62 | 735.16 | 0.033 | -0.0044 | 482069420 | 27.6854 | 1063.418 | 7.6802 | 35.4844 | 0
2015-04-11 12:11 | 42105.5078 | 7.7976 | 7.6838 | 36.9504 | 1073.08 | 1062.475 | 35.4844 | 27.7018 | 10242.479 | -0.0176 | 198.677 | 1.6739 | 95.8599 | 91.63 | 736.61 | 0.034 | -0.0032 | 482069421 | 27.6855 | 1062.475 | 7.6838 | 35.4852 | 0
2015-04-11 12:11 | 42105.5078 | 7.8082 | 7.6944 | 36.9615 | 1072.206 | 1061.613 | 35.4859 | 27.7015 | 10243.479 | -0.0176 | 198.655 | 1.6729 | 95.8592 | 98.63 | 739.13 | 0.033 | -0.0025 | 482069422 | 27.6853 | 1061.613 | 7.6944 | 35.4869 | 0
2015-04-11 12:11 | 42105.5078 | 7.8207 | 7.7068 | 36.9721 | 1071.402 | 1060.819 | 35.4848 | 27.6988 | 10244.479 | -0.0175 | 198.665 | 1.6722 | 95.8563 | 96.59 | 740.03 | 0.033 | -0.001 | 482069423 | 27.6827 | 1060.819 | 7.7069 | 35.4859 | 0
2015-04-11 12:11 | 42105.5078 | 7.8188 | 7.7051 | 36.97 | 1070.385 | 1059.814 | 35.4852 | 27.6993 | 10245.479 | -0.0175 | 198.373 | 1.6722 | 95.861 | 91.51 | 738.14 | 0.034 | -0.0029 | 482069424 | 27.6831 | 1059.814 | 7.7051 | 35.4862 | 0
2015-04-11 12:11 | 42105.5078 | 7.8214 | 7.7078 | 36.9721 | 1069.042 | 1058.488 | 35.4854 | 27.6991 | 10246.479 | -0.0175 | 198.236 | 1.6722 | 95.8556 | 98.63 | 734.21 | 0.033 | -0.0007 | 482069425 | 27.6829 | 1058.488 | 7.7078 | 35.4864 | 0
2015-04-11 12:11 | 42105.5078 | 7.8249 | 7.7115 | 36.9746 | 1067.611 | 1057.074 | 35.4853 | 27.6984 | 10247.479 | -0.0174 | 198.02 | 1.6722 | 95.8528 | 96.68 | 730.61 | 0.033 | -0.0051 | 482069426 | 27.6822 | 1057.074 | 7.7115 | 35.4862 | 0
2015-04-11 12:11 | 42105.5078 | 7.8244 | 7.711 | 36.9711 | 1066.519 | 1055.996 | 35.4828 | 27.6965 | 10248.479 | -0.0173 | 197.606 | 1.6722 | 95.8595 | 91.76 | 729.54 | 0.033 | -0.0032 | 482069427 | 27.6802 | 1055.996 | 7.7111 | 35.4835 | 0
2015-04-11 12:11 | 42105.5078 | 7.8204 | 7.7071 | 36.9652 | 1066.074 | 1055.557 | 35.4809 | 27.6956 | 10249.479 | -0.0173 | 197.726 | 1.6722 | 95.8549 | 98.63 | 730.98 | 0.033 | -0.0031 | 482069428 | 27.6792 | 1055.557 | 7.7072 | 35.4814 | 0
2015-04-11 12:11 | 42105.5079 | 7.8188 | 7.7056 | 36.9625 | 1065.844 | 1055.329 | 35.4798 | 27.6949 | 10250.479 | -0.0173 | 198.193 | 1.6717 | 95.8584 | 96.61 | 734.52 | 0.034 | 0.0005 | 482069429 | 27.6784 | 1055.329 | 7.7056 | 35.4802 | 0
2015-04-11 12:11 | 42105.5079 | 7.8123 | 7.6992 | 36.9528 | 1064.932 | 1054.428 | 35.4766 | 27.6934 | 10251.479 | -0.0174 | 198.191 | 1.6715 | 95.8459 | 91.53 | 736.46 | 0.034 | -0.0002 | 482069430 | 27.6768 | 1054.428 | 7.6993 | 35.4768 | 0
2015-04-11 12:11 | 42105.5079 | 7.8059 | 7.6931 | 36.9436 | 1063.557 | 1053.071 | 35.474 | 27.6923 | 10252.479 | -0.0172 | 197.798 | 1.6707 | 95.8538 | 98.63 | 736.48 | 0.032 | -0.0026 | 482069431 | 27.6755 | 1053.071 | 7.6931 | 35.474 | 0
2015-04-11 12:11 | 42105.5079 | 7.8026 | 7.69 | 36.9384 | 1062.133 | 1051.664 | 35.4725 | 27.6916 | 10253.479 | -0.0166 | 197.158 | 1.6697 | 95.8585 | 96.73 | 733.45 | 0.034 | -0.0031 | 482069432 | 27.6748 | 1051.664 | 7.69 | 35.4724 | 0
2015-04-11 12:11 | 42105.5079 | 7.8 | 7.6875 | 36.9344 | 1060.908 | 1050.454 | 35.4714 | 27.6911 | 10254.479 | -0.0166 | 197.441 | 1.6697 | 95.8545 | 91.78 | 727.23 | 0.033 | -0.0051 | 482069433 | 27.6742 | 1050.454 | 7.6875 | 35.4713 | 0
2015-04-11 12:11 | 42105.5079 | 7.7997 | 7.6873 | 36.9334 | 1060.202 | 1049.758 | 35.471 | 27.6908 | 10255.479 | -0.0163 | 197.419 | 1.6697 | 95.8578 | 98.63 | 743.25 | 0.033 | -0.0047 | 482069434 | 27.674 | 1049.757 | 7.6873 | 35.4709 | 0
2015-04-11 12:11 | 42105.5079 | 7.7995 | 7.6871 | 36.9331 | 1060.111 | 1049.667 | 35.4709 | 27.6907 | 10256.479 | -0.0162 | 197.375 | 1.6697 | 95.8567 | 96.51 | 735.54 | 0.034 | -0.0031 | 482069435 | 27.6739 | 1049.667 | 7.6871 | 35.4707 | 0
2015-04-11 12:11 | 42105.5079 | 7.7995 | 7.6872 | 36.9324 | 1059.789 | 1049.349 | 35.4703 | 27.6902 | 10257.479 | -0.0162 | 197.335 | 1.669 | 95.8567 | 91.19 | 725.8 | 0.033 | -0.0031 | 482069436 | 27.6734 | 1049.349 | 7.6872 | 35.4701 | 0
2015-04-11 12:11 | 42105.5079 | 7.7987 | 7.6865 | 36.9301 | 1058.54 | 1048.115 | 35.4692 | 27.6895 | 10258.479 | -0.0168 | 197.439 | 1.6681 | 95.8531 | 98.63 | 727.38 | 0.033 | -0.0036 | 482069437 | 27.6727 | 1048.115 | 7.6865 | 35.469 | 0
2015-04-11 12:11 | 42105.508 | 7.7965 | 7.6845 | 36.9242 | 1056.868 | 1046.464 | 35.4659 | 27.6872 | 10259.479 | -0.0169 | 197.435 | 1.6679 | 95.853 | 96.28 | 722.04 | 0.033 | -0.0038 | 482069438 | 27.6704 | 1046.464 | 7.6845 | 35.4658 | 0
2015-04-11 12:11 | 42105.508 | 7.8021 | 7.6902 | 36.9272 | 1055.191 | 1044.808 | 35.4642 | 27.685 | 10260.479 | -0.0169 | 197.261 | 1.6674 | 95.852 | 90.47 | 715.61 | 0.032 | -0.002 | 482069439 | 27.6684 | 1044.808 | 7.6902 | 35.4642 | 0
2015-04-11 12:11 | 42105.508 | 7.8081 | 7.6963 | 36.9332 | 1053.86 | 1043.494 | 35.465 | 27.6847 | 10261.479 | -0.0172 | 196.434 | 1.6674 | 95.8524 | 98.63 | 711.64 | 0.033 | 0.0009 | 482069440 | 27.6682 | 1043.494 | 7.6963 | 35.4651 | 0
2015-04-11 12:12 | 42105.508 | 7.8208 | 7.7091 | 36.9474 | 1053.191 | 1042.833 | 35.4673 | 27.6847 | 10262.479 | -0.0174 | 196.348 | 1.6672 | 95.857 | 96.48 | 709.66 | 0.033 | -0.0006 | 482069441 | 27.6684 | 1042.832 | 7.7091 | 35.4678 | 0
2015-04-11 12:12 | 42105.508 | 7.8218 | 7.71 | 36.9473 | 1053.225 | 1042.867 | 35.4662 | 27.6837 | 10263.479 | -0.0174 | 196.728 | 1.6672 | 95.8489 | 91.04 | 709.98 | 0.033 | -0.0008 | 482069442 | 27.6674 | 1042.866 | 7.71 | 35.4667 | 0
2015-04-11 12:12 | 42105.508 | 7.8165 | 7.7047 | 36.9404 | 1053.398 | 1043.037 | 35.4644 | 27.683 | 10264.479 | -0.0174 | 196.647 | 1.6671 | 95.8577 | 98.63 | 712.18 | 0.034 | -0.0031 | 482069443 | 27.6666 | 1043.037 | 7.7047 | 35.4646 | 0
2015-04-11 12:12 | 42105.508 | 7.8188 | 7.7071 | 36.9439 | 1052.815 | 1042.461 | 35.4659 | 27.6838 | 10265.479 | -0.0174 | 196.607 | 1.6667 | 95.8585 | 96.19 | 713.62 | 0.034 | -0.0031 | 482069444 | 27.6675 | 1042.461 | 7.7071 | 35.4662 | 0
2015-04-11 12:12 | 42105.508 | 7.8299 | 7.7183 | 36.955 | 1051.241 | 1040.906 | 35.4672 | 27.6832 | 10266.479 | -0.0173 | 196.778 | 1.6656 | 95.8555 | 90.12 | 713.71 | 0.033 | -0.0031 | 482069445 | 27.667 | 1040.907 | 7.7183 | 35.4677 | 0
2015-04-11 12:12 | 42105.508 | 7.8361 | 7.7247 | 36.959 | 1049.268 | 1038.958 | 35.466 | 27.6813 | 10267.479 | -0.0173 | 196.34 | 1.6653 | 95.8571 | 98.63 | 711.34 | 0.033 | 0.0009 | 482069446 | 27.6652 | 1038.958 | 7.7247 | 35.4666 | 0
2015-04-11 12:12 | 42105.5081 | 7.8365 | 7.7252 | 36.9556 | 1047.319 | 1037.033 | 35.463 | 27.6789 | 10268.479 | -0.0171 | 195.402 | 1.665 | 95.8523 | 96.32 | 708.59 | 0.033 | -0.0025 | 482069447 | 27.6628 | 1037.033 | 7.7252 | 35.4636 | 0
2015-04-11 12:12 | 42105.5081 | 7.8368 | 7.7257 | 36.955 | 1045.979 | 1035.709 | 35.4627 | 27.6786 | 10269.479 | -0.0171 | 195.658 | 1.6648 | 95.848 | 90.49 | 706.17 | 0.032 | -0.0029 | 482069448 | 27.6624 | 1035.71 | 7.7257 | 35.4632 | 0
2015-04-11 12:12 | 42105.5081 | 7.8366 | 7.7256 | 36.9547 | 1045.715 | 1035.448 | 35.4628 | 27.6787 | 10270.479 | -0.0172 | 196.079 | 1.6647 | 95.8459 | 98.63 | 706.2 | 0.033 | -0.003 | 482069449 | 27.6625 | 1035.448 | 7.7256 | 35.4633 | 0
2015-04-11 12:12 | 42105.5081 | 7.8364 | 7.7253 | 36.9549 | 1046.213 | 1035.941 | 35.4631 | 27.6789 | 10271.479 | -0.0173 | 196.024 | 1.6647 | 95.8481 | 96.35 | 706.82 | 0.032 | -0.0036 | 482069450 | 27.6626 | 1035.941 | 7.7253 | 35.4634 | 0
2015-04-11 12:12 | 42105.5081 | 7.8362 | 7.7251 | 36.9544 | 1046.498 | 1036.222 | 35.4626 | 27.6786 | 10272.479 | -0.0171 | 196.455 | 1.6637 | 95.8545 | 90.56 | 704.36 | 0.033 | -0.0023 | 482069451 | 27.6623 | 1036.222 | 7.7251 | 35.4629 | 0
2015-04-11 12:12 | 42105.5081 | 7.8363 | 7.7253 | 36.9537 | 1045.319 | 1035.057 | 35.4624 | 27.6784 | 10273.479 | -0.0172 | 196.562 | 1.6626 | 95.8481 | 98.63 | 700.11 | 0.033 | -0.0021 | 482069452 | 27.662 | 1035.057 | 7.7253 | 35.4626 | 0
2015-04-11 12:12 | 42105.5081 | 7.8369 | 7.7262 | 36.9535 | 1043.217 | 1032.98 | 35.4624 | 27.6783 | 10274.479 | -0.0171 | 195.699 | 1.6622 | 95.8471 | 96.42 | 699.02 | 0.033 | -0.0025 | 482069453 | 27.662 | 1032.981 | 7.7262 | 35.4627 | 0
2015-04-11 12:12 | 42105.5081 | 7.8535 | 7.7428 | 36.9702 | 1041.11 | 1030.9 | 35.4643 | 27.6773 | 10275.479 | -0.0169 | 195.526 | 1.6622 | 95.8477 | 90.79 | 700.57 | 0.032 | -0.0032 | 482069454 | 27.6613 | 1030.9 | 7.7428 | 35.465 | 0
2015-04-11 12:12 | 42105.5082 | 7.8754 | 7.7648 | 36.9921 | 1039.397 | 1029.208 | 35.4659 | 27.6753 | 10276.479 | -0.0168 | 195.84 | 1.6623 | 95.8459 | 98.63 | 702.09 | 0.033 | -0.0045 | 482069455 | 27.6597 | 1029.208 | 7.7648 | 35.4671 | 0
2015-04-11 12:12 | 42105.5082 | 7.8826 | 7.772 | 36.9993 | 1038.626 | 1028.446 | 35.4668 | 27.6749 | 10277.479 | -0.0166 | 195.819 | 1.6632 | 95.8497 | 96.13 | 701.36 | 0.033 | -0.002 | 482069456 | 27.6593 | 1028.447 | 7.772 | 35.468 | 0
2015-04-11 12:12 | 42105.5082 | 7.8833 | 7.7728 | 37 | 1038.826 | 1028.644 | 35.4667 | 27.6747 | 10278.479 | -0.016 | 195.781 | 1.6631 | 95.8507 | 89.85 | 697.93 | 0.032 | -0.001 | 482069457 | 27.6591 | 1028.644 | 7.7727 | 35.4678 | 0
2015-04-11 12:12 | 42105.5082 | 7.8724 | 7.7619 | 36.9876 | 1039.092 | 1028.907 | 35.4648 | 27.6748 | 10279.479 | -0.0149 | 195.775 | 1.6623 | 95.8524 | 98.63 | 697.45 | 0.032 | -0.003 | 482069458 | 27.6588 | 1028.907 | 7.7619 | 35.4654 | 0
2015-04-11 12:12 | 42105.5082 | 7.8796 | 7.7691 | 36.996 | 1038.115 | 1027.941 | 35.4669 | 27.6754 | 10280.479 | -0.0149 | 195.775 | 1.6622 | 95.8528 | 96.24 | 700.38 | 0.033 | -0.0034 | 482069459 | 27.6595 | 1027.941 | 7.7691 | 35.4676 | 0
2015-04-11 12:12 | 42105.5082 | 7.8849 | 7.7745 | 37 | 1036.312 | 1026.16 | 35.4667 | 27.6745 | 10281.479 | -0.0141 | 195.742 | 1.6622 | 95.8477 | 90.14 | 704.11 | 0.033 | -0.0078 | 482069460 | 27.6586 | 1026.16 | 7.7745 | 35.4675 | 0
2015-04-11 12:12 | 42105.5082 | 7.8891 | 7.7789 | 37.0036 | 1034.797 | 1024.664 | 35.467 | 27.6741 | 10282.479 | -0.0136 | 195.685 | 1.6622 | 95.8545 | 98.63 | 703 | 0.033 | -0.0032 | 482069461 | 27.6582 | 1024.664 | 7.7789 | 35.4678 | 0
2015-04-11 12:12 | 42105.5082 | 7.8928 | 7.7827 | 37.0072 | 1034.016 | 1023.893 | 35.4675 | 27.6738 | 10283.479 | -0.0119 | 195.612 | 1.6622 | 95.8577 | 96.29 | 697.77 | 0.032 | -0.003 | 482069462 | 27.658 | 1023.892 | 7.7827 | 35.4683 | 0
2015-04-11 12:12 | 42105.5082 | 7.8939 | 7.7837 | 37.008 | 1034 | 1023.877 | 35.4673 | 27.6736 | 10284.479 | -0.0112 | 195.514 | 1.6622 | 95.8513 | 90.27 | 694.01 | 0.032 | -0.0027 | 482069463 | 27.6577 | 1023.877 | 7.7837 | 35.4681 | 0
2015-04-11 12:12 | 42105.5083 | 7.8935 | 7.7833 | 37.0074 | 1033.951 | 1023.829 | 35.4672 | 27.6736 | 10285.479 | -0.0085 | 195.464 | 1.6622 | 95.8517 | 98.63 | 695.59 | 0.033 | -0.0039 | 482069464 | 27.6575 | 1023.829 | 7.7833 | 35.4678 | 0
2015-04-11 12:12 | 42105.5083 | 7.8935 | 7.7835 | 37.0063 | 1032.673 | 1022.566 | 35.4667 | 27.6731 | 10286.479 | -0.0052 | 195.426 | 1.6622 | 95.8541 | 96.09 | 698.79 | 0.033 | -0.0036 | 482069465 | 27.6571 | 1022.566 | 7.7835 | 35.4672 | 0
2015-04-11 12:12 | 42105.5083 | 7.8965 | 7.7867 | 37.0081 | 1030.967 | 1020.882 | 35.4664 | 27.6724 | 10287.479 | -0.0026 | 195.391 | 1.6622 | 95.8506 | 89.65 | 699.41 | 0.033 | -0.003 | 482069466 | 27.6564 | 1020.881 | 7.7867 | 35.467 | 0
2015-04-11 12:12 | 42105.5083 | 7.9035 | 7.7938 | 37.015 | 1029.461 | 1019.393 | 35.4673 | 27.672 | 10288.479 | -0.0017 | 195.338 | 1.6622 | 95.8463 | 98.63 | 696.96 | 0.033 | -0.0015 | 482069467 | 27.6561 | 1019.393 | 7.7938 | 35.468 | 0
2015-04-11 12:12 | 42105.5083 | 7.918 | 7.8084 | 37.0279 | 1028.266 | 1018.213 | 35.4667 | 27.6695 | 10289.479 | -0.003 | 195.339 | 1.6622 | 95.8538 | 95.98 | 694.27 | 0.033 | 0.0001 | 482069468 | 27.6538 | 1018.213 | 7.8083 | 35.4677 | 0
2015-04-11 12:12 | 42105.5083 | 7.922 | 7.8124 | 37.0326 | 1027.148 | 1017.108 | 35.4683 | 27.67 | 10290.479 | -0.0029 | 195.148 | 1.6622 | 95.856 | 89.3 | 693.31 | 0.033 | 0.0001 | 482069469 | 27.6543 | 1017.108 | 7.8124 | 35.4692 | 0
2015-04-11 12:12 | 42105.5083 | 7.9237 | 7.8143 | 37.0336 | 1025.974 | 1015.95 | 35.4682 | 27.6697 | 10291.479 | 0.0008 | 195.042 | 1.6622 | 95.8521 | 98.63 | 694.34 | 0.033 | -0.0016 | 482069470 | 27.654 | 1015.949 | 7.8143 | 35.4691 | 0
2015-04-11 12:12 | 42105.5083 | 7.9253 | 7.816 | 37.0356 | 1024.993 | 1014.98 | 35.4693 | 27.6703 | 10292.479 | 0.0048 | 195.046 | 1.6622 | 95.849 | 95.95 | 693.7 | 0.033 | -0.0034 | 482069471 | 27.6546 | 1014.98 | 7.8159 | 35.4701 | 0
2015-04-11 12:12 | 42105.5084 | 7.9342 | 7.8248 | 37.0442 | 1024.592 | 1014.584 | 35.4698 | 27.6694 | 10293.479 | 0.0057 | 195.064 | 1.6622 | 95.8462 | 89.15 | 691.07 | 0.033 | -0.0039 | 482069472 | 27.6536 | 1014.584 | 7.8248 | 35.4707 | 0
2015-04-11 12:12 | 42105.5084 | 7.9346 | 7.8252 | 37.0441 | 1024.697 | 1014.688 | 35.4692 | 27.6689 | 10294.479 | 0.0041 | 195.112 | 1.6621 | 95.8479 | 98.63 | 689.52 | 0.033 | -0.0024 | 482069473 | 27.6531 | 1014.688 | 7.8252 | 35.4701 | 0
2015-04-11 12:12 | 42105.5084 | 7.9332 | 7.8238 | 37.0427 | 1024.642 | 1014.633 | 35.4693 | 27.6691 | 10295.479 | 0.0037 | 194.864 | 1.6617 | 95.8494 | 95.87 | 694.55 | 0.033 | -0.001 | 482069474 | 27.6533 | 1014.633 | 7.8238 | 35.47 | 0
2015-04-11 12:12 | 42105.5084 | 7.936 | 7.8268 | 37.0451 | 1023.661 | 1013.664 | 35.4695 | 27.6688 | 10296.479 | 0.004 | 194.979 | 1.6617 | 95.8502 | 88.91 | 701.56 | 0.033 | -0.0031 | 482069475 | 27.653 | 1013.665 | 7.8268 | 35.4701 | 0
2015-04-11 12:12 | 42105.5084 | 7.9422 | 7.8331 | 37.0504 | 1022.201 | 1012.222 | 35.4695 | 27.6679 | 10297.479 | 0.0055 | 195.025 | 1.6616 | 95.848 | 98.63 | 703.37 | 0.039 | -0.003 | 482069476 | 27.6521 | 1012.222 | 7.8331 | 35.4703 | 0
2015-04-11 12:12 | 42105.5084 | 7.9456 | 7.8366 | 37.0533 | 1020.713 | 1010.752 | 35.4699 | 27.6677 | 10298.479 | 0.0094 | 193.94 | 1.6616 | 95.8452 | 95.94 | 700.16 | 0.033 | -0.0006 | 482069477 | 27.6519 | 1010.752 | 7.8366 | 35.4707 | 0
2015-04-11 12:12 | 42105.5084 | 7.9464 | 7.8375 | 37.0532 | 1019.588 | 1009.64 | 35.4697 | 27.6674 | 10299.479 | 0.0151 | 194.607 | 1.6616 | 95.8512 | 89.11 | 693.8 | 0.033 | -0.0031 | 482069478 | 27.6515 | 1009.641 | 7.8374 | 35.4703 | 0
2015-04-11 12:12 | 42105.5084 | 7.9464 | 7.8376 | 37.0532 | 1018.914 | 1008.975 | 35.4699 | 27.6676 | 10300.479 | 0.0171 | 194.816 | 1.6613 | 95.8507 | 98.63 | 689.2 | 0.033 | -0.0031 | 482069479 | 27.6517 | 1008.975 | 7.8376 | 35.4705 | 0
2015-04-11 12:12 | 42105.5084 | 7.9471 | 7.8383 | 37.0532 | 1018.224 | 1008.293 | 35.4697 | 27.6673 | 10301.479 | 0.0195 | 194.093 | 1.6617 | 95.8562 | 96.02 | 690.28 | 0.034 | -0.0031 | 482069480 | 27.6513 | 1008.293 | 7.8383 | 35.4702 | 0
2015-04-11 12:12 | 42105.5085 | 7.947 | 7.8384 | 37.053 | 1017.443 | 1007.522 | 35.4699 | 27.6675 | 10302.479 | 0.0167 | 194.77 | 1.6611 | 95.851 | 89.3 | 693.31 | 0.033 | -0.0031 | 482069481 | 27.6515 | 1007.522 | 7.8383 | 35.4704 | 0
2015-04-11 12:12 | 42105.5085 | 7.9477 | 7.839 | 37.0533 | 1017.007 | 1007.091 | 35.4699 | 27.6673 | 10303.479 | 0.0189 | 194.893 | 1.6601 | 95.8548 | 98.63 | 693.53 | 0.032 | -0.0031 | 482069482 | 27.6513 | 1007.091 | 7.8391 | 35.4703 | 0
2015-04-11 12:12 | 42105.5085 | 7.9485 | 7.8399 | 37.0541 | 1016.967 | 1007.052 | 35.47 | 27.6673 | 10304.479 | 0.0182 | 194.686 | 1.6605 | 95.8585 | 95.98 | 692.46 | 0.033 | -0.0014 | 482069483 | 27.6513 | 1007.052 | 7.8399 | 35.4704 | 0
2015-04-11 12:12 | 42105.5085 | 7.9483 | 7.8397 | 37.0535 | 1016.828 | 1006.915 | 35.4697 | 27.6671 | 10305.479 | 0.0195 | 194.812 | 1.6599 | 95.8489 | 89.14 | 693.37 | 0.033 | -0.0021 | 482069484 | 27.651 | 1006.915 | 7.8397 | 35.47 | 0
2015-04-11 12:12 | 42105.5085 | 7.9478 | 7.8393 | 37.0528 | 1016.069 | 1006.165 | 35.4698 | 27.6672 | 10306.479 | 0.0224 | 194.529 | 1.6597 | 95.8559 | 98.63 | 696.98 | 0.033 | -0.0031 | 482069485 | 27.6511 | 1006.165 | 7.8393 | 35.4701 | 0
2015-04-11 12:12 | 42105.5085 | 7.9501 | 7.8417 | 37.0546 | 1014.691 | 1004.803 | 35.47 | 27.667 | 10307.479 | 0.019 | 194.723 | 1.6601 | 95.8494 | 95.55 | 700.05 | 0.032 | -0.0037 | 482069486 | 27.6509 | 1004.803 | 7.8417 | 35.4703 | 0
2015-04-11 12:12 | 42105.5085 | 7.953 | 7.8448 | 37.0573 | 1012.993 | 1003.126 | 35.4708 | 27.6672 | 10308.479 | 0.0165 | 194.585 | 1.6601 | 95.8513 | 87.86 | 700.66 | 0.033 | -0.0035 | 482069487 | 27.6511 | 1003.126 | 7.8447 | 35.4711 | 0
2015-04-11 12:12 | 42105.5085 | 7.9556 | 7.8475 | 37.0589 | 1011.632 | 1001.781 | 35.4705 | 27.6665 | 10309.479 | 0.0189 | 194.573 | 1.6605 | 95.8503 | 98.63 | 696.69 | 0.033 | -0.0029 | 482069488 | 27.6505 | 1001.781 | 7.8475 | 35.4708 | 0
2015-04-11 12:12 | 42105.5085 | 7.9571 | 7.849 | 37.0604 | 1011.211 | 1001.366 | 35.4707 | 27.6665 | 10310.479 | 0.0203 | 194.513 | 1.6606 | 95.8528 | 95.89 | 711.32 | 0.033 | -0.0029 | 482069489 | 27.6505 | 1001.366 | 7.849 | 35.4711 | 0
2015-04-11 12:12 | 42105.5086 | 7.9567 | 7.8486 | 37.0602 | 1011.604 | 1001.754 | 35.4708 | 27.6666 | 10311.479 | 0.0174 | 194.418 | 1.6603 | 95.8519 | 88.82 | 691.34 | 0.033 | -0.0021 | 482069490 | 27.6506 | 1001.754 | 7.8486 | 35.4711 | 0
2015-04-11 12:12 | 42105.5086 | 7.9557 | 7.8476 | 37.0598 | 1012.077 | 1002.221 | 35.4711 | 27.667 | 10312.479 | 0.013 | 194.805 | 1.6606 | 95.8499 | 98.63 | 693.46 | 0.033 | -0.0005 | 482069491 | 27.6509 | 1002.221 | 7.8476 | 35.4714 | 0
2015-04-11 12:12 | 42105.5086 | 7.9552 | 7.8471 | 37.0584 | 1012.385 | 1002.525 | 35.4701 | 27.6663 | 10313.479 | 0.0153 | 194.3 | 1.6603 | 95.8502 | 95.47 | 696.56 | 0.033 | 0.0004 | 482069492 | 27.6501 | 1002.525 | 7.847 | 35.4702 | 0
2015-04-11 12:12 | 42105.5086 | 7.9551 | 7.8469 | 37.0579 | 1012.06 | 1002.205 | 35.4699 | 27.6662 | 10314.479 | 0.02 | 194.489 | 1.6605 | 95.8535 | 87.55 | 697.27 | 0.034 | -0.004 | 482069493 | 27.65 | 1002.205 | 7.8469 | 35.4701 | 0
2015-04-11 12:12 | 42105.5086 | 7.9556 | 7.8476 | 37.0585 | 1011.122 | 1001.277 | 35.4704 | 27.6665 | 10315.479 | 0.0199 | 194.157 | 1.6601 | 95.8524 | 98.63 | 693.94 | 0.034 | -0.0031 | 482069494 | 27.6504 | 1001.277 | 7.8476 | 35.4706 | 0
2015-04-11 12:12 | 42105.5086 | 7.9563 | 7.8483 | 37.0591 | 1010.371 | 1000.536 | 35.4707 | 27.6666 | 10316.479 | 0.0179 | 194.318 | 1.6604 | 95.8524 | 95.5 | 692.18 | 0.034 | -0.0031 | 482069495 | 27.6505 | 1000.536 | 7.8483 | 35.4709 | 0
2015-04-11 12:12 | 42105.5086 | 7.9565 | 7.8486 | 37.0591 | 1010.065 | 1000.233 | 35.4707 | 27.6666 | 10317.479 | 0.0205 | 194.46 | 1.6604 | 95.8459 | 87.59 | 690.88 | 0.033 | -0.0039 | 482069496 | 27.6504 | 1000.233 | 7.8486 | 35.4709 | 0
2015-04-11 12:12 | 42105.5086 | 7.9556 | 7.8478 | 37.0582 | 1010.178 | 1000.345 | 35.4705 | 27.6665 | 10318.479 | 0.0224 | 194.826 | 1.6601 | 95.85 | 98.63 | 690.03 | 0.032 | -0.001 | 482069497 | 27.6504 | 1000.345 | 7.8477 | 35.4706 | 0
2015-04-11 12:12 | 42105.5087 | 7.9549 | 7.847 | 37.0578 | 1010.568 | 1000.731 | 35.4708 | 27.6668 | 10319.479 | 0.0234 | 194.378 | 1.6601 | 95.8577 | 95.39 | 686.9 | 0.034 | -0.0031 | 482069498 | 27.6506 | 1000.731 | 7.8469 | 35.4708 | 0
2015-04-11 12:12 | 42105.5087 | 7.9592 | 7.8512 | 37.0638 | 1011.043 | 1001.2 | 35.4724 | 27.6675 | 10320.479 | 0.0227 | 194.441 | 1.6596 | 95.8498 | 87.23 | 684.57 | 0.034 | -0.0031 | 482069499 | 27.6514 | 1001.2 | 7.8512 | 35.4726 | 0
2015-04-11 12:12 | 42105.5087 | 7.9643 | 7.8561 | 37.0676 | 1011.622 | 1001.772 | 35.4712 | 27.6658 | 10321.479 | 0.0251 | 194.584 | 1.6597 | 95.852 | 98.63 | 684.82 | 0.033 | -0.0029 | 482069500 | 27.6497 | 1001.772 | 7.8561 | 35.4714 | 0
2015-04-11 12:13 | 42105.5087 | 7.9614 | 7.8532 | 37.0649 | 1012.244 | 1002.386 | 35.471 | 27.666 | 10322.479 | 0.0255 | 194.218 | 1.6597 | 95.8485 | 95.41 | 688.66 | 0.032 | -0.0029 | 482069501 | 27.6499 | 1002.386 | 7.8532 | 35.4711 | 0
2015-04-11 12:13 | 42105.5087 | 7.9607 | 7.8525 | 37.0641 | 1012.528 | 1002.666 | 35.4707 | 27.666 | 10323.479 | 0.0214 | 194.261 | 1.6601 | 95.8507 | 87.28 | 691.91 | 0.032 | -0.0037 | 482069502 | 27.6498 | 1002.666 | 7.8525 | 35.4709 | 0
2015-04-11 12:13 | 42105.5087 | 7.9617 | 7.8536 | 37.0654 | 1012.068 | 1002.212 | 35.4712 | 27.6662 | 10324.479 | 0.0174 | 194.413 | 1.6597 | 95.8505 | 98.63 | 692.03 | 0.033 | -0.0037 | 482069503 | 27.65 | 1002.212 | 7.8535 | 35.4713 | 0
2015-04-11 12:13 | 42105.5087 | 7.9633 | 7.8552 | 37.0665 | 1011.163 | 1001.318 | 35.4712 | 27.666 | 10325.479 | 0.02 | 194.429 | 1.6597 | 95.8506 | 95.42 | 689.85 | 0.033 | -0.0047 | 482069504 | 27.6498 | 1001.318 | 7.8552 | 35.4714 | 0
2015-04-11 12:13 | 42105.5087 | 7.9622 | 7.8542 | 37.0649 | 1010.372 | 1000.537 | 35.471 | 27.666 | 10326.479 | 0.0193 | 194.43 | 1.66 | 95.8485 | 87.26 | 687.06 | 0.034 | -0.005 | 482069505 | 27.6498 | 1000.537 | 7.8542 | 35.4712 | 0
2015-04-11 12:13 | 42105.5087 | 7.961 | 7.8531 | 37.0638 | 1010.204 | 1000.37 | 35.4712 | 27.6662 | 10327.479 | 0.0185 | 194.41 | 1.6595 | 95.8463 | 98.63 | 685.89 | 0.033 | -0.0029 | 482069506 | 27.65 | 1000.37 | 7.8531 | 35.4712 | 0
2015-04-11 12:13 | 42105.5088 | 7.9619 | 7.8539 | 37.0658 | 1010.713 | 1000.874 | 35.4721 | 27.6668 | 10328.479 | 0.0219 | 194.392 | 1.6595 | 95.8526 | 95.38 | 686.08 | 0.033 | -0.0031 | 482069507 | 27.6507 | 1000.873 | 7.8539 | 35.4723 | 0
2015-04-11 12:13 | 42105.5088 | 7.9642 | 7.8561 | 37.0676 | 1011.54 | 1001.69 | 35.4713 | 27.6659 | 10329.479 | 0.0223 | 194.439 | 1.6595 | 95.8532 | 87.09 | 687.01 | 0.033 | -0.0036 | 482069508 | 27.6497 | 1001.69 | 7.8561 | 35.4714 | 0
2015-04-11 12:13 | 42105.5088 | 7.9641 | 7.8558 | 37.0675 | 1012.156 | 1002.299 | 35.4711 | 27.6658 | 10330.479 | 0.0227 | 194.437 | 1.6595 | 95.8491 | 98.63 | 686.68 | 0.033 | -0.003 | 482069509 | 27.6495 | 1002.299 | 7.8559 | 35.4712 | 0
2015-04-11 12:13 | 42105.5088 | 7.9635 | 7.8554 | 37.0671 | 1012.153 | 1002.296 | 35.4712 | 27.6659 | 10331.479 | 0.0209 | 194.529 | 1.6595 | 95.8535 | 95.43 | 684.47 | 0.034 | -0.0031 | 482069510 | 27.6497 | 1002.296 | 7.8553 | 35.4713 | 0
2015-04-11 12:13 | 42105.5088 | 7.9639 | 7.8558 | 37.0673 | 1011.482 | 1001.633 | 35.4714 | 27.666 | 10332.479 | 0.0217 | 194.555 | 1.6595 | 95.8526 | 87.22 | 681.89 | 0.034 | -0.0031 | 482069511 | 27.6498 | 1001.633 | 7.8558 | 35.4715 | 0
2015-04-11 12:13 | 42105.5088 | 7.9647 | 7.8567 | 37.0679 | 1010.93 | 1001.088 | 35.4715 | 27.6659 | 10333.479 | 0.0255 | 194.401 | 1.6595 | 95.8518 | 98.63 | 680.37 | 0.033 | -0.0031 | 482069512 | 27.6497 | 1001.087 | 7.8566 | 35.4716 | 0
2015-04-11 12:13 | 42105.5088 | 7.9667 | 7.8586 | 37.0699 | 1010.615 | 1000.777 | 35.4717 | 27.6658 | 10334.479 | 0.0229 | 194.273 | 1.6596 | 95.8498 | 95.46 | 680.57 | 0.032 | -0.0045 | 482069513 | 27.6497 | 1000.776 | 7.8586 | 35.4719 | 0
2015-04-11 12:13 | 42105.5088 | 7.9702 | 7.8622 | 37.0734 | 1010.443 | 1000.608 | 35.4719 | 27.6654 | 10335.479 | 0.0205 | 194.352 | 1.6598 | 95.8552 | 87.28 | 681.39 | 0.034 | -0.0048 | 482069514 | 27.6493 | 1000.607 | 7.8622 | 35.4721 | 0
2015-04-11 12:13 | 42105.5089 | 7.9701 | 7.8621 | 37.0734 | 1010.73 | 1000.89 | 35.4718 | 27.6654 | 10336.479 | 0.0164 | 194.545 | 1.6597 | 95.8546 | 98.63 | 682.21 | 0.034 | -0.0039 | 482069515 | 27.6493 | 1000.891 | 7.862 | 35.472 | 0
2015-04-11 12:13 | 42105.5089 | 7.9668 | 7.8587 | 37.0702 | 1011.46 | 1001.611 | 35.4716 | 27.6657 | 10337.479 | 0.017 | 194.478 | 1.6599 | 95.8513 | 95.33 | 681.71 | 0.034 | -0.0032 | 482069516 | 27.6495 | 1001.611 | 7.8587 | 35.4717 | 0
2015-04-11 12:13 | 42105.5089 | 7.9642 | 7.856 | 37.0677 | 1012.104 | 1002.247 | 35.4714 | 27.666 | 10338.479 | 0.0204 | 194.562 | 1.6597 | 95.8353 | 86.84 | 679.86 | 0.033 | -0.0029 | 482069517 | 27.6496 | 1002.247 | 7.856 | 35.4714 | 0
2015-04-11 12:13 | 42105.5089 | 7.9645 | 7.8563 | 37.0684 | 1012.218 | 1002.36 | 35.4718 | 27.6662 | 10339.479 | 0.0245 | 194.453 | 1.6595 | 95.8491 | 98.63 | 677.89 | 0.033 | -0.0015 | 482069518 | 27.6499 | 1002.36 | 7.8563 | 35.4717 | 0
2015-04-11 12:13 | 42105.5089 | 7.9669 | 7.8588 | 37.0704 | 1011.695 | 1001.843 | 35.4716 | 27.6658 | 10340.479 | 0.0231 | 194.201 | 1.6597 | 95.8503 | 95.4 | 678.16 | 0.033 | -0.0022 | 482069519 | 27.6495 | 1001.843 | 7.8587 | 35.4717 | 0
2015-04-11 12:13 | 42105.5089 | 7.9682 | 7.8601 | 37.0716 | 1011.067 | 1001.223 | 35.4719 | 27.6657 | 10341.479 | 0.0214 | 194.347 | 1.6597 | 95.8459 | 87 | 678.91 | 0.033 | -0.0019 | 482069520 | 27.6495 | 1001.223 | 7.8601 | 35.4719 | 0
2015-04-11 12:13 | 42105.5089 | 7.9694 | 7.8613 | 37.0724 | 1010.59 | 1000.752 | 35.4717 | 27.6654 | 10342.479 | 0.0222 | 194.35 | 1.6599 | 95.8506 | 98.63 | 677.98 | 0.033 | -0.0017 | 482069521 | 27.6492 | 1000.752 | 7.8613 | 35.4718 | 0
2015-04-11 12:13 | 42105.5089 | 7.9696 | 7.8616 | 37.0729 | 1010.561 | 1000.723 | 35.472 | 27.6656 | 10343.479 | 0.0185 | 194.258 | 1.6601 | 95.8449 | 95.2 | 676.31 | 0.032 | -0.0031 | 482069522 | 27.6494 | 1000.723 | 7.8616 | 35.4721 | 0
2015-04-11 12:13 | 42105.5089 | 7.9706 | 7.8625 | 37.0741 | 1011.072 | 1001.229 | 35.4721 | 27.6655 | 10344.479 | 0.0184 | 194.356 | 1.6598 | 95.8445 | 86.41 | 676.61 | 0.032 | -0.0026 | 482069523 | 27.6493 | 1001.229 | 7.8625 | 35.4722 | 0
2015-04-11 12:13 | 42105.509 | 7.9697 | 7.8615 | 37.0733 | 1011.67 | 1001.819 | 35.4719 | 27.6655 | 10345.479 | 0.0197 | 194.36 | 1.6596 | 95.8492 | 98.63 | 678.28 | 0.033 | -0.0031 | 482069524 | 27.6493 | 1001.818 | 7.8615 | 35.472 | 0
2015-04-11 12:13 | 42105.509 | 7.9693 | 7.8611 | 37.0727 | 1011.76 | 1001.908 | 35.4717 | 27.6654 | 10346.479 | 0.0223 | 194.355 | 1.6596 | 95.8482 | 95.26 | 679.99 | 0.034 | -0.0033 | 482069525 | 27.6492 | 1001.908 | 7.8611 | 35.4717 | 0
2015-04-11 12:13 | 42105.509 | 7.9696 | 7.8615 | 37.0731 | 1011.324 | 1001.478 | 35.472 | 27.6656 | 10347.479 | 0.0233 | 194.358 | 1.6594 | 95.8502 | 86.53 | 678.52 | 0.033 | -0.0012 | 482069526 | 27.6494 | 1001.478 | 7.8615 | 35.472 | 0
2015-04-11 12:13 | 42105.509 | 7.9702 | 7.8621 | 37.0737 | 1011.126 | 1001.282 | 35.472 | 27.6655 | 10348.479 | 0.0249 | 194.377 | 1.6594 | 95.8485 | 98.63 | 675.16 | 0.032 | -0.0042 | 482069527 | 27.6493 | 1001.282 | 7.8621 | 35.4721 | 0
2015-04-11 12:13 | 42105.509 | 7.9717 | 7.8635 | 37.075 | 1011.307 | 1001.46 | 35.4719 | 27.6652 | 10349.479 | 0.0242 | 194.38 | 1.6594 | 95.8552 | 95.06 | 673.71 | 0.034 | -0.0006 | 482069528 | 27.649 | 1001.46 | 7.8635 | 35.472 | 0
2015-04-11 12:13 | 42105.509 | 7.9712 | 7.863 | 37.0746 | 1011.407 | 1001.559 | 35.4719 | 27.6653 | 10350.479 | 0.0236 | 194.362 | 1.6594 | 95.8511 | 85.88 | 675.48 | 0.034 | -0.0031 | 482069529 | 27.6491 | 1001.559 | 7.863 | 35.472 | 0
2015-04-11 12:13 | 42105.509 | 7.9715 | 7.8634 | 37.0749 | 1011.3 | 1001.454 | 35.472 | 27.6653 | 10351.479 | 0.0205 | 194.342 | 1.6594 | 95.8527 | 98.63 | 677.25 | 0.033 | -0.0007 | 482069530 | 27.6491 | 1001.454 | 7.8633 | 35.472 | 0
2015-04-11 12:13 | 42105.509 | 7.9712 | 7.863 | 37.0744 | 1011.405 | 1001.557 | 35.4718 | 27.6652 | 10352.479 | 0.0211 | 194.342 | 1.6594 | 95.8509 | 94.9 | 677.36 | 0.034 | -0.0029 | 482069531 | 27.649 | 1001.557 | 7.863 | 35.4718 | 0
2015-04-11 12:13 | 42105.509 | 7.9691 | 7.8609 | 37.0727 | 1011.788 | 1001.935 | 35.4719 | 27.6656 | 10353.479 | 0.0175 | 194.365 | 1.6594 | 95.8538 | 85.39 | 675.91 | 0.032 | -0.0042 | 482069532 | 27.6494 | 1001.935 | 7.8609 | 35.4719 | 0
2015-04-11 12:13 | 42105.5091 | 7.969 | 7.8608 | 37.0725 | 1011.934 | 1002.08 | 35.4717 | 27.6655 | 10354.479 | 0.0179 | 194.382 | 1.6594 | 95.8466 | 98.63 | 675.11 | 0.032 | -0.0008 | 482069533 | 27.6492 | 1002.08 | 7.8608 | 35.4717 | 0
2015-04-11 12:13 | 42105.5091 | 7.9704 | 7.8622 | 37.0739 | 1011.517 | 1001.667 | 35.4719 | 27.6654 | 10355.479 | 0.0162 | 194.355 | 1.6594 | 95.8492 | 95.1 | 675.11 | 0.034 | -0.0019 | 482069534 | 27.6492 | 1001.668 | 7.8622 | 35.472 | 0
2015-04-11 12:13 | 42105.5091 | 7.9722 | 7.8641 | 37.0756 | 1011.077 | 1001.233 | 35.4721 | 27.6653 | 10356.479 | 0.0177 | 194.325 | 1.6594 | 95.8534 | 85.98 | 675.97 | 0.033 | -0.0031 | 482069535 | 27.6491 | 1001.233 | 7.8641 | 35.4722 | 0
2015-04-11 12:13 | 42105.5091 | 7.9727 | 7.8645 | 37.0762 | 1011.202 | 1001.356 | 35.4722 | 27.6653 | 10357.479 | 0.0203 | 194.317 | 1.6594 | 95.8484 | 98.63 | 676.5 | 0.032 | -0.0029 | 482069536 | 27.6491 | 1001.357 | 7.8645 | 35.4723 | 0
2015-04-11 12:13 | 42105.5091 | 7.971 | 7.8628 | 37.0745 | 1011.822 | 1001.969 | 35.4718 | 27.6653 | 10358.479 | 0.0193 | 194.41 | 1.6594 | 95.8542 | 95.11 | 676.66 | 0.033 | -0.0029 | 482069537 | 27.649 | 1001.969 | 7.8628 | 35.4718 | 0
2015-04-11 12:13 | 42105.5091 | 7.969 | 7.8608 | 37.0728 | 1012.182 | 1002.324 | 35.472 | 27.6657 | 10359.479 | 0.0187 | 194.327 | 1.6594 | 95.8492 | 85.97 | 674.77 | 0.033 | -0.0029 | 482069538 | 27.6494 | 1002.324 | 7.8608 | 35.4719 | 0
2015-04-11 12:13 | 42105.5091 | 7.9715 | 7.8633 | 37.0751 | 1011.58 | 1001.73 | 35.4721 | 27.6654 | 10360.479 | 0.0202 | 194.399 | 1.6594 | 95.8538 | 98.63 | 674.75 | 0.033 | -0.0038 | 482069539 | 27.6491 | 1001.73 | 7.8633 | 35.4721 | 0
2015-04-11 12:13 | 42105.5091 | 7.9726 | 7.8645 | 37.0757 | 1010.619 | 1000.78 | 35.4721 | 27.6652 | 10361.479 | 0.0218 | 194.384 | 1.6594 | 95.847 | 95 | 676.93 | 0.033 | -0.0044 | 482069540 | 27.649 | 1000.78 | 7.8645 | 35.4721 | 0
2015-04-11 12:13 | 42105.5092 | 7.9723 | 7.8643 | 37.0753 | 1010.286 | 1000.452 | 35.4721 | 27.6653 | 10362.479 | 0.0233 | 194.334 | 1.6594 | 95.8499 | 85.58 | 677.2 | 0.033 | -0.0025 | 482069541 | 27.649 | 1000.452 | 7.8643 | 35.4721 | 0
2015-04-11 12:13 | 42105.5092 | 7.972 | 7.8639 | 37.0758 | 1010.928 | 1001.086 | 35.4726 | 27.6657 | 10363.479 | 0.0239 | 194.313 | 1.6595 | 95.8485 | 98.63 | 674.25 | 0.033 | -0.0011 | 482069542 | 27.6495 | 1001.085 | 7.8639 | 35.4727 | 0
2015-04-11 12:13 | 42105.5092 | 7.9708 | 7.8626 | 37.0747 | 1012.106 | 1002.25 | 35.4721 | 27.6656 | 10364.479 | 0.0235 | 194.346 | 1.6594 | 95.8498 | 94.7 | 670.61 | 0.032 | -0.0029 | 482069543 | 27.6493 | 1002.25 | 7.8625 | 35.4721 | 0
2015-04-11 12:13 | 42105.5092 | 7.9651 | 7.8568 | 37.0687 | 1012.983 | 1003.116 | 35.4712 | 27.6657 | 10365.479 | 0.0217 | 194.386 | 1.6594 | 95.8506 | 84.68 | 672.27 | 0.033 | -0.0006 | 482069544 | 27.6492 | 1003.116 | 7.8568 | 35.471 | 0
2015-04-11 12:13 | 42105.5092 | 7.9693 | 7.861 | 37.0731 | 1012.529 | 1002.667 | 35.4718 | 27.6655 | 10366.479 | 0.022 | 194.39 | 1.6594 | 95.8537 | 98.63 | 677.48 | 0.033 | -0.0006 | 482069545 | 27.6492 | 1002.667 | 7.861 | 35.4717 | 0
2015-04-11 12:13 | 42105.5092 | 7.9718 | 7.8637 | 37.0748 | 1011 | 1001.157 | 35.4718 | 27.6651 | 10367.479 | 0.0231 | 194.589 | 1.6594 | 95.8481 | 94.83 | 680.82 | 0.033 | -0.0026 | 482069546 | 27.6489 | 1001.157 | 7.8637 | 35.4718 | 0
2015-04-11 12:13 | 42105.5092 | 7.971 | 7.863 | 37.0739 | 1010.061 | 1000.23 | 35.4721 | 27.6654 | 10368.479 | 0.0199 | 194.185 | 1.6593 | 95.8528 | 85 | 679.87 | 0.033 | -0.003 | 482069547 | 27.6492 | 1000.23 | 7.863 | 35.4721 | 0
2015-04-11 12:13 | 42105.5092 | 7.9702 | 7.8622 | 37.0733 | 1010.205 | 1000.371 | 35.4721 | 27.6656 | 10369.479 | 0.0227 | 194.557 | 1.6594 | 95.8491 | 98.63 | 674.18 | 0.033 | -0.0009 | 482069548 | 27.6494 | 1000.371 | 7.8621 | 35.4721 | 0
2015-04-11 12:13 | 42105.5092 | 7.971 | 7.8629 | 37.0746 | 1010.984 | 1001.141 | 35.4723 | 27.6657 | 10370.479 | 0.0217 | 194.455 | 1.6593 | 95.8474 | 94.95 | 668.18 | 0.033 | -0.002 | 482069549 | 27.6494 | 1001.141 | 7.8629 | 35.4723 | 0
2015-04-11 12:13 | 42105.5093 | 7.9697 | 7.8615 | 37.0733 | 1011.72 | 1001.869 | 35.472 | 27.6656 | 10371.479 | 0.0191 | 194.676 | 1.6595 | 95.85 | 85.32 | 667.77 | 0.033 | -0.0027 | 482069550 | 27.6493 | 1001.868 | 7.8615 | 35.472 | 0
2015-04-11 12:13 | 42105.5093 | 7.9683 | 7.86 | 37.0719 | 1012.245 | 1002.387 | 35.4717 | 27.6656 | 10372.479 | 0.0178 | 194.911 | 1.6595 | 95.8515 | 98.63 | 671.25 | 0.034 | -0.0034 | 482069551 | 27.6492 | 1002.387 | 7.8601 | 35.4716 | 0
2015-04-11 12:13 | 42105.5093 | 7.9679 | 7.8597 | 37.0715 | 1012.358 | 1002.498 | 35.4715 | 27.6655 | 10373.479 | 0.021 | 194.399 | 1.6593 | 95.8474 | 94.69 | 674.39 | 0.034 | -0.0033 | 482069552 | 27.6492 | 1002.498 | 7.8597 | 35.4715 | 0
2015-04-11 12:13 | 42105.5093 | 7.9694 | 7.8612 | 37.0727 | 1011.827 | 1001.974 | 35.4716 | 27.6654 | 10374.479 | 0.0227 | 194.502 | 1.6597 | 95.8512 | 84.52 | 676.13 | 0.034 | -0.0041 | 482069553 | 27.6491 | 1001.974 | 7.8612 | 35.4717 | 0
2015-04-11 12:13 | 42105.5093 | 7.97 | 7.8619 | 37.0734 | 1011.224 | 1001.378 | 35.472 | 27.6655 | 10375.479 | 0.0244 | 193.956 | 1.6595 | 95.8492 | 98.63 | 676.34 | 0.033 | -0.0042 | 482069554 | 27.6493 | 1001.378 | 7.8619 | 35.472 | 0
2015-04-11 12:13 | 42105.5093 | 7.9706 | 7.8625 | 37.0738 | 1010.904 | 1001.062 | 35.472 | 27.6655 | 10376.479 | 0.023 | 194.079 | 1.6602 | 95.8531 | 94.93 | 675.91 | 0.033 | -0.0028 | 482069555 | 27.6492 | 1001.062 | 7.8625 | 35.472 | 0
2015-04-11 12:13 | 42105.5093 | 7.9699 | 7.8618 | 37.0731 | 1010.847 | 1001.006 | 35.472 | 27.6656 | 10377.479 | 0.0221 | 194.28 | 1.6604 | 95.851 | 85.15 | 673.95 | 0.034 | -0.0016 | 482069556 | 27.6493 | 1001.006 | 7.8618 | 35.472 | 0
2015-04-11 12:13 | 42105.5093 | 7.9717 | 7.8636 | 37.075 | 1010.878 | 1001.036 | 35.4721 | 27.6654 | 10378.479 | 0.0173 | 194.344 | 1.6602 | 95.8519 | 98.63 | 671.98 | 0.034 | -0.0036 | 482069557 | 27.6492 | 1001.036 | 7.8636 | 35.4722 | 0
2015-04-11 12:13 | 42105.5094 | 7.972 | 7.8638 | 37.0752 | 1011.184 | 1001.339 | 35.472 | 27.6653 | 10379.479 | 0.0182 | 194.371 | 1.6601 | 95.8528 | 94.75 | 670.77 | 0.033 | -0.0041 | 482069558 | 27.649 | 1001.339 | 7.8638 | 35.472 | 0
2015-04-11 12:13 | 42105.5094 | 7.9695 | 7.8613 | 37.0729 | 1011.738 | 1001.886 | 35.4717 | 27.6654 | 10380.479 | 0.0186 | 194.462 | 1.6595 | 95.8528 | 84.6 | 670.39 | 0.033 | -0.003 | 482069559 | 27.6491 | 1001.886 | 7.8613 | 35.4717 | 0
2015-04-11 12:13 | 42105.5094 | 7.9714 | 7.8632 | 37.0753 | 1012.161 | 1002.304 | 35.4721 | 27.6655 | 10381.479 | 0.019 | 194.288 | 1.6593 | 95.8483 | 98.63 | 672.38 | 0.032 | -0.0034 | 482069560 | 27.6492 | 1002.304 | 7.8632 | 35.4722 | 0
2015-04-11 12:14 | 42105.5094 | 7.9719 | 7.8636 | 37.0754 | 1012.101 | 1002.245 | 35.4718 | 27.6651 | 10382.479 | 0.0164 | 194.26 | 1.6593 | 95.8485 | 94.75 | 674.03 | 0.034 | -0.0009 | 482069561 | 27.6489 | 1002.245 | 7.8636 | 35.4718 | 0
2015-04-11 12:14 | 42105.5094 | 7.9717 | 7.8634 | 37.0753 | 1011.883 | 1002.029 | 35.472 | 27.6654 | 10383.479 | 0.0216 | 194.28 | 1.6593 | 95.8482 | 84.57 | 673.87 | 0.032 | -0.0037 | 482069562 | 27.6491 | 1002.029 | 7.8635 | 35.472 | 0
2015-04-11 12:14 | 42105.5094 | 7.9727 | 7.8644 | 37.0764 | 1012.127 | 1002.27 | 35.472 | 27.6652 | 10384.479 | 0.0223 | 194.277 | 1.6594 | 95.8412 | 98.63 | 673.76 | 0.032 | -0.0006 | 482069563 | 27.6489 | 1002.27 | 7.8644 | 35.4721 | 0
2015-04-11 12:14 | 42105.5094 | 7.9728 | 7.8645 | 37.0764 | 1012.425 | 1002.565 | 35.4718 | 27.665 | 10385.479 | 0.0203 | 194.364 | 1.6594 | 95.851 | 94.81 | 674.79 | 0.033 | -0.003 | 482069564 | 27.6488 | 1002.565 | 7.8645 | 35.4719 | 0
2015-04-11 12:14 | 42105.5094 | 7.9721 | 7.8639 | 37.0756 | 1011.916 | 1002.063 | 35.4719 | 27.6652 | 10386.479 | 0.0208 | 194.56 | 1.6593 | 95.8515 | 84.69 | 677.2 | 0.035 | -0.003 | 482069565 | 27.6489 | 1002.063 | 7.8639 | 35.4719 | 0
2015-04-11 12:14 | 42105.5094 | 7.9732 | 7.865 | 37.0764 | 1010.927 | 1001.085 | 35.4721 | 27.6652 | 10387.479 | 0.0201 | 194.397 | 1.6593 | 95.8339 | 98.63 | 677.2 | 0.033 | -0.0041 | 482069566 | 27.6489 | 1001.085 | 7.8651 | 35.4722 | 0
2015-04-11 12:14 | 42105.5095 | 7.975 | 7.867 | 37.0782 | 1010.134 | 1000.301 | 35.4725 | 27.6652 | 10388.479 | 0.0228 | 194.275 | 1.6593 | 95.8384 | 94.53 | 673.5 | 0.034 | -0.0049 | 482069567 | 27.649 | 1000.301 | 7.867 | 35.4726 | 0
2015-04-11 12:14 | 42105.5095 | 7.9755 | 7.8675 | 37.0787 | 1010.145 | 1000.313 | 35.4725 | 27.6651 | 10389.479 | 0.0236 | 194.279 | 1.6593 | 95.8474 | 83.86 | 668.24 | 0.033 | -0.0036 | 482069568 | 27.6489 | 1000.313 | 7.8675 | 35.4726 | 0
2015-04-11 12:14 | 42105.5095 | 7.9734 | 7.8652 | 37.0769 | 1010.861 | 1001.02 | 35.4725 | 27.6654 | 10390.479 | 0.0252 | 194.38 | 1.6594 | 95.8534 | 98.63 | 667 | 0.034 | -0.0027 | 482069569 | 27.6492 | 1001.02 | 7.8652 | 35.4725 | 0
2015-04-11 12:14 | 42105.5095 | 7.9732 | 7.865 | 37.0766 | 1011.604 | 1001.753 | 35.472 | 27.6651 | 10391.479 | 0.0256 | 194.326 | 1.6596 | 95.8456 | 94.59 | 672.63 | 0.032 | -0.0025 | 482069570 | 27.6488 | 1001.753 | 7.865 | 35.472 | 0
2015-04-11 12:14 | 42105.5095 | 7.9723 | 7.864 | 37.076 | 1012.074 | 1002.218 | 35.4721 | 27.6653 | 10392.479 | 0.0238 | 194.255 | 1.6594 | 95.8449 | 83.97 | 677.41 | 0.033 | -0.0027 | 482069571 | 27.649 | 1002.218 | 7.864 | 35.4721 | 0
2015-04-11 12:14 | 42105.5095 | 7.9719 | 7.8636 | 37.0756 | 1012.141 | 1002.284 | 35.4721 | 27.6654 | 10393.479 | 0.0231 | 194.229 | 1.6593 | 95.8448 | 98.63 | 677.91 | 0.033 | -0.0027 | 482069572 | 27.649 | 1002.284 | 7.8636 | 35.4721 | 0
2015-04-11 12:14 | 42105.5095 | 7.9735 | 7.8652 | 37.0769 | 1011.778 | 1001.926 | 35.472 | 27.665 | 10394.479 | 0.0213 | 194.34 | 1.6594 | 95.8492 | 94.45 | 674.5 | 0.034 | -0.0034 | 482069573 | 27.6487 | 1001.926 | 7.8653 | 35.472 | 0
2015-04-11 12:14 | 42105.5095 | 7.9744 | 7.8662 | 37.0778 | 1011.289 | 1001.443 | 35.4721 | 27.665 | 10395.479 | 0.0206 | 194.262 | 1.6593 | 95.8445 | 83.52 | 671.78 | 0.034 | -0.0026 | 482069574 | 27.6487 | 1001.443 | 7.8662 | 35.4722 | 0
2015-04-11 12:14 | 42105.5095 | 7.975 | 7.8669 | 37.0781 | 1010.708 | 1000.868 | 35.4721 | 27.6649 | 10396.479 | 0.0192 | 194.312 | 1.6594 | 95.8524 | 98.63 | 671.79 | 0.033 | -0.0017 | 482069575 | 27.6487 | 1000.868 | 7.8669 | 35.4722 | 0
2015-04-11 12:14 | 42105.5096 | 7.9762 | 7.8681 | 37.0794 | 1010.456 | 1000.62 | 35.4724 | 27.665 | 10397.479 | 0.0184 | 194.307 | 1.6592 | 95.8377 | 94.2 | 675.32 | 0.033 | -0.0037 | 482069576 | 27.6487 | 1000.62 | 7.8681 | 35.4725 | 0
2015-04-11 12:14 | 42105.5096 | 7.9761 | 7.868 | 37.0795 | 1010.894 | 1001.052 | 35.4724 | 27.665 | 10398.479 | 0.0217 | 194.366 | 1.6593 | 95.8509 | 82.79 | 677.69 | 0.034 | -0.0024 | 482069577 | 27.6487 | 1001.052 | 7.8679 | 35.4725 | 0
2015-04-11 12:14 | 42105.5096 | 7.9748 | 7.8665 | 37.0784 | 1011.572 | 1001.722 | 35.4724 | 27.6651 | 10399.479 | 0.0225 | 194.395 | 1.6592 | 95.8484 | 98.63 | 676.71 | 0.033 | -0.0007 | 482069578 | 27.6489 | 1001.722 | 7.8665 | 35.4724 | 0
2015-04-11 12:14 | 42105.5096 | 7.9744 | 7.8661 | 37.0781 | 1011.927 | 1002.073 | 35.4723 | 27.6652 | 10400.479 | 0.0232 | 194.167 | 1.6592 | 95.8492 | 94.57 | 674.03 | 0.033 | -0.0026 | 482069579 | 27.6489 | 1002.073 | 7.8661 | 35.4723 | 0
2015-04-11 12:14 | 42105.5096 | 7.9751 | 7.8669 | 37.0787 | 1011.816 | 1001.963 | 35.4723 | 27.665 | 10401.479 | 0.0215 | 194.284 | 1.6592 | 95.8498 | 83.79 | 672.91 | 0.033 | -0.0027 | 482069580 | 27.6487 | 1001.963 | 7.8669 | 35.4723 | 0
2015-04-11 12:14 | 42105.5096 | 7.975 | 7.8668 | 37.0786 | 1011.647 | 1001.796 | 35.4723 | 27.6651 | 10402.479 | 0.0238 | 194.3 | 1.6592 | 95.8495 | 98.63 | 675.68 | 0.032 | -0.0033 | 482069581 | 27.6488 | 1001.796 | 7.8668 | 35.4723 | 0
2015-04-11 12:14 | 42105.5096 | 7.9748 | 7.8666 | 37.0784 | 1011.688 | 1001.837 | 35.4723 | 27.6651 | 10403.479 | 0.0209 | 194.309 | 1.6594 | 95.8503 | 94.32 | 677.75 | 0.033 | -0.0057 | 482069582 | 27.6488 | 1001.837 | 7.8666 | 35.4723 | 0
2015-04-11 12:14 | 42105.5096 | 7.9761 | 7.8679 | 37.0794 | 1011.509 | 1001.659 | 35.4721 | 27.6648 | 10404.479 | 0.0184 | 194.304 | 1.6592 | 95.8563 | 83.02 | 677.89 | 0.034 | -0.0033 | 482069583 | 27.6485 | 1001.66 | 7.8679 | 35.4721 | 0
2015-04-11 12:14 | 42105.5097 | 7.977 | 7.8687 | 37.0805 | 1011.278 | 1001.432 | 35.4725 | 27.6649 | 10405.479 | 0.0196 | 194.288 | 1.6592 | 95.8484 | 98.63 | 675.54 | 0.033 | -0.0027 | 482069584 | 27.6487 | 1001.432 | 7.8688 | 35.4726 | 0
2015-04-11 12:14 | 42105.5097 | 7.9781 | 7.8699 | 37.0816 | 1011.407 | 1001.559 | 35.4724 | 27.6647 | 10406.479 | 0.0194 | 194.27 | 1.6592 | 95.8548 | 94.33 | 673.76 | 0.033 | -0.0035 | 482069585 | 27.6485 | 1001.559 | 7.8699 | 35.4725 | 0
2015-04-11 12:14 | 42105.5097 | 7.9763 | 7.868 | 37.08 | 1011.752 | 1001.9 | 35.4725 | 27.665 | 10407.479 | 0.0165 | 194.262 | 1.6592 | 95.8481 | 83.01 | 674.89 | 0.033 | -0.0018 | 482069586 | 27.6487 | 1001.9 | 7.868 | 35.4725 | 0
2015-04-11 12:14 | 42105.5097 | 7.9758 | 7.8675 | 37.0796 | 1012.024 | 1002.169 | 35.4724 | 27.665 | 10408.479 | 0.0179 | 194.265 | 1.6592 | 95.8456 | 98.63 | 677.64 | 0.032 | -0.0018 | 482069587 | 27.6487 | 1002.169 | 7.8675 | 35.4723 | 0
2015-04-11 12:14 | 42105.5097 | 7.9762 | 7.8679 | 37.0798 | 1011.918 | 1002.064 | 35.4722 | 27.6648 | 10409.479 | 0.0225 | 194.264 | 1.6592 | 95.8502 | 94.35 | 679.75 | 0.033 | -0.0027 | 482069588 | 27.6486 | 1002.064 | 7.8679 | 35.4723 | 0
2015-04-11 12:14 | 42105.5097 | 7.9765 | 7.8683 | 37.0803 | 1011.416 | 1001.569 | 35.4727 | 27.6651 | 10410.479 | 0.0234 | 194.275 | 1.6592 | 95.8463 | 83.01 | 680.04 | 0.033 | -0.0018 | 482069589 | 27.6489 | 1001.568 | 7.8683 | 35.4727 | 0
2015-04-11 12:14 | 42105.5097 | 7.9781 | 7.8699 | 37.0816 | 1011.006 | 1001.163 | 35.4726 | 27.6648 | 10411.479 | 0.023 | 194.29 | 1.6592 | 95.8497 | 98.63 | 679.28 | 0.033 | -0.0019 | 482069590 | 27.6486 | 1001.163 | 7.8699 | 35.4727 | 0
2015-04-11 12:14 | 42105.5097 | 7.9791 | 7.8709 | 37.0825 | 1010.921 | 1001.079 | 35.4727 | 27.6647 | 10412.479 | 0.0219 | 194.299 | 1.6592 | 95.7757 | 94.32 | 677.82 | 0.034 | -0.0034 | 482069591 | 27.6485 | 1001.079 | 7.8709 | 35.4727 | 0
2015-04-11 12:14 | 42105.5097 | 7.9785 | 7.8703 | 37.0819 | 1010.954 | 1001.112 | 35.4727 | 27.6648 | 10413.479 | 0.0216 | 194.308 | 1.6592 | 95.8499 | 82.89 | 675.39 | 0.033 | -0.0029 | 482069592 | 27.6486 | 1001.112 | 7.8703 | 35.4727 | 0
2015-04-11 12:14 | 42105.5098 | 7.9788 | 7.8706 | 37.0822 | 1010.973 | 1001.131 | 35.4726 | 27.6648 | 10414.479 | 0.0231 | 194.321 | 1.6591 | 95.851 | 98.63 | 674.08 | 0.033 | -0.0031 | 482069593 | 27.6485 | 1001.131 | 7.8706 | 35.4727 | 0
2015-04-11 12:14 | 42105.5098 | 7.9776 | 7.8694 | 37.0812 | 1011.223 | 1001.377 | 35.4726 | 27.6649 | 10415.479 | 0.0267 | 194.313 | 1.6591 | 95.8515 | 94.13 | 675.65 | 0.033 | -0.0029 | 482069594 | 27.6486 | 1001.377 | 7.8694 | 35.4727 | 0
2015-04-11 12:14 | 42105.5098 | 7.9762 | 7.868 | 37.0797 | 1011.563 | 1001.714 | 35.4723 | 27.6649 | 10416.479 | 0.0287 | 194.285 | 1.6591 | 95.8485 | 82.29 | 679.38 | 0.033 | -0.0028 | 482069595 | 27.6486 | 1001.714 | 7.868 | 35.4723 | 0
2015-04-11 12:14 | 42105.5098 | 7.9753 | 7.8671 | 37.079 | 1011.808 | 1001.955 | 35.4724 | 27.6651 | 10417.479 | 0.0272 | 194.252 | 1.6591 | 95.8542 | 98.63 | 682.09 | 0.033 | -0.003 | 482069596 | 27.6488 | 1001.955 | 7.8671 | 35.4724 | 0
2015-04-11 12:14 | 42105.5098 | 7.9751 | 7.8668 | 37.0788 | 1012.164 | 1002.308 | 35.4723 | 27.6651 | 10418.479 | 0.0213 | 194.23 | 1.6591 | 95.8531 | 94.16 | 683.14 | 0.033 | -0.0028 | 482069597 | 27.6487 | 1002.307 | 7.8668 | 35.4723 | 0
2015-04-11 12:14 | 42105.5098 | 7.9744 | 7.8661 | 37.0782 | 1012.557 | 1002.696 | 35.4722 | 27.6651 | 10419.479 | 0.0228 | 194.238 | 1.6591 | 95.8399 | 82.32 | 682.71 | 0.034 | -0.0029 | 482069598 | 27.6487 | 1002.696 | 7.8661 | 35.4722 | 0
2015-04-11 12:14 | 42105.5098 | 7.975 | 7.8667 | 37.0789 | 1012.397 | 1002.537 | 35.4724 | 27.6651 | 10420.479 | 0.0257 | 194.28 | 1.6591 | 95.8481 | 98.63 | 681.96 | 0.034 | -0.0008 | 482069599 | 27.6488 | 1002.537 | 7.8667 | 35.4723 | 0
2015-04-11 12:14 | 42105.5098 | 7.9762 | 7.8679 | 37.0797 | 1011.515 | 1001.666 | 35.4725 | 27.665 | 10421.479 | 0.0208 | 194.339 | 1.6591 | 95.8491 | 93.91 | 680.08 | 0.033 | -0.0006 | 482069600 | 27.6487 | 1001.666 | 7.8679 | 35.4724 | 0
2015-04-11 12:14 | 42105.5099 | 7.9775 | 7.8694 | 37.0808 | 1010.498 | 1000.661 | 35.4726 | 27.6649 | 10422.479 | 0.019 | 194.23 | 1.6591 | 95.8542 | 81.6 | 679.46 | 0.034 | -0.0006 | 482069601 | 27.6487 | 1000.661 | 7.8694 | 35.4727 | 0
2015-04-11 12:14 | 42105.5099 | 7.9799 | 7.8718 | 37.0833 | 1010.116 | 1000.284 | 35.4731 | 27.6649 | 10423.479 | 0.0206 | 194.275 | 1.6591 | 95.829 | 98.63 | 681.27 | 0.033 | -0.0024 | 482069602 | 27.6487 | 1000.283 | 7.8718 | 35.4731 | 0
2015-04-11 12:14 | 42105.5099 | 7.9802 | 7.8721 | 37.0838 | 1010.54 | 1000.703 | 35.473 | 27.6649 | 10424.479 | 0.0223 | 194.272 | 1.6591 | 95.8482 | 94.14 | 684.16 | 0.032 | -0.0027 | 482069603 | 27.6486 | 1000.703 | 7.8721 | 35.4731 | 0
2015-04-11 12:14 | 42105.5099 | 7.9786 | 7.8704 | 37.0822 | 1011.217 | 1001.372 | 35.4727 | 27.6648 | 10425.479 | 0.0204 | 194.283 | 1.6592 | 95.852 | 82.18 | 685.02 | 0.034 | -0.0026 | 482069604 | 27.6486 | 1001.372 | 7.8704 | 35.4728 | 0
2015-04-11 12:14 | 42105.5099 | 7.9779 | 7.8696 | 37.0816 | 1011.754 | 1001.902 | 35.4726 | 27.6648 | 10426.479 | 0.0177 | 194.277 | 1.6591 | 95.8502 | 98.63 | 683.12 | 0.033 | -0.0013 | 482069605 | 27.6485 | 1001.901 | 7.8696 | 35.4725 | 0
2015-04-11 12:14 | 42105.5099 | 7.977 | 7.8687 | 37.0807 | 1012.018 | 1002.163 | 35.4724 | 27.6649 | 10427.479 | 0.0201 | 194.422 | 1.6591 | 95.8484 | 93.88 | 680.86 | 0.033 | -0.0013 | 482069606 | 27.6486 | 1002.163 | 7.8687 | 35.4724 | 0
2015-04-11 12:14 | 42105.5099 | 7.9782 | 7.8699 | 37.0818 | 1011.794 | 1001.942 | 35.4725 | 27.6648 | 10428.479 | 0.0238 | 194.206 | 1.6591 | 95.8438 | 81.42 | 681.87 | 0.032 | -0.0015 | 482069607 | 27.6485 | 1001.942 | 7.8699 | 35.4726 | 0
2015-04-11 12:14 | 42105.5099 | 7.9783 | 7.8701 | 37.0821 | 1011.675 | 1001.824 | 35.4727 | 27.6649 | 10429.479 | 0.021 | 194.385 | 1.6591 | 95.8494 | 98.63 | 685.04 | 0.032 | -0.0015 | 482069608 | 27.6486 | 1001.824 | 7.8701 | 35.4727 | 0
2015-04-11 12:14 | 42105.5099 | 7.9773 | 7.869 | 37.0811 | 1011.93 | 1002.076 | 35.4726 | 27.665 | 10430.479 | 0.0199 | 194.319 | 1.6591 | 95.8492 | 93.83 | 687.98 | 0.033 | -0.0032 | 482069609 | 27.6487 | 1002.076 | 7.869 | 35.4726 | 0
2015-04-11 12:14 | 42105.51 | 7.9786 | 7.8703 | 37.0823 | 1011.953 | 1002.099 | 35.4726 | 27.6647 | 10431.479 | 0.0208 | 194.308 | 1.6591 | 95.8507 | 81.21 | 688.57 | 0.032 | -0.0026 | 482069610 | 27.6484 | 1002.099 | 7.8703 | 35.4726 | 0
2015-04-11 12:14 | 42105.51 | 7.978 | 7.8698 | 37.0817 | 1011.644 | 1001.793 | 35.4726 | 27.6648 | 10432.479 | 0.0201 | 194.324 | 1.6593 | 95.8402 | 98.63 | 685.81 | 0.034 | -0.0031 | 482069611 | 27.6485 | 1001.793 | 7.8698 | 35.4726 | 0
2015-04-11 12:14 | 42105.51 | 7.9784 | 7.8702 | 37.082 | 1011.18 | 1001.335 | 35.4727 | 27.6649 | 10433.479 | 0.0208 | 194.271 | 1.6592 | 95.8293 | 93.68 | 683.14 | 0.034 | -0.0035 | 482069612 | 27.6486 | 1001.335 | 7.8702 | 35.4728 | 0
2015-04-11 12:14 | 42105.51 | 7.9796 | 7.8715 | 37.0829 | 1010.481 | 1000.644 | 35.4728 | 27.6647 | 10434.479 | 0.0206 | 194.118 | 1.6594 | 95.8534 | 80.79 | 682.39 | 0.034 | -0.0031 | 482069613 | 27.6484 | 1000.644 | 7.8715 | 35.4728 | 0
2015-04-11 12:14 | 42105.51 | 7.9816 | 7.8735 | 37.085 | 1009.925 | 1000.095 | 35.4732 | 27.6648 | 10435.479 | 0.0201 | 194.229 | 1.6593 | 95.8559 | 98.63 | 683.57 | 0.034 | -0.003 | 482069614 | 27.6485 | 1000.095 | 7.8735 | 35.4733 | 0
2015-04-11 12:14 | 42105.51 | 7.9809 | 7.8728 | 37.0844 | 1010.068 | 1000.237 | 35.4732 | 27.6649 | 10436.479 | 0.021 | 194.279 | 1.6595 | 95.8524 | 93.9 | 685.88 | 0.033 | -0.0007 | 482069615 | 27.6486 | 1000.236 | 7.8728 | 35.4732 | 0
2015-04-11 12:14 | 42105.51 | 7.9799 | 7.8717 | 37.0836 | 1010.869 | 1001.028 | 35.473 | 27.6649 | 10437.479 | 0.0211 | 194.256 | 1.6593 | 95.8513 | 81.31 | 688.04 | 0.033 | -0.0022 | 482069616 | 27.6486 | 1001.028 | 7.8717 | 35.473 | 0
2015-04-11 12:14 | 42105.51 | 7.978 | 7.8697 | 37.0819 | 1011.849 | 1001.996 | 35.4728 | 27.665 | 10438.479 | 0.0242 | 194.239 | 1.6593 | 95.852 | 98.63 | 688.33 | 0.036 | -0.0031 | 482069617 | 27.6487 | 1001.996 | 7.8697 | 35.4728 | 0
2015-04-11 12:14 | 42105.51 | 7.9778 | 7.8695 | 37.0819 | 1012.571 | 1002.709 | 35.4726 | 27.6649 | 10439.479 | 0.0251 | 194.216 | 1.659 | 95.8455 | 93.88 | 688.55 | 0.033 | -0.0012 | 482069618 | 27.6486 | 1002.709 | 7.8694 | 35.4726 | 0
2015-04-11 12:14 | 42105.5101 | 7.9773 | 7.869 | 37.0815 | 1012.852 | 1002.986 | 35.4725 | 27.6649 | 10440.479 | 0.0226 | 194.195 | 1.659 | 95.8531 | 81.19 | 690.16 | 0.034 | -0.0023 | 482069619 | 27.6486 | 1002.986 | 7.8689 | 35.4725 | 0
2015-04-11 12:15 | 42105.5101 | 7.9791 | 7.8707 | 37.0833 | 1012.442 | 1002.582 | 35.4728 | 27.6649 | 10441.479 | 0.0214 | 194.181 | 1.659 | 95.846 | 98.63 | 692.62 | 0.034 | -0.0029 | 482069620 | 27.6486 | 1002.582 | 7.8707 | 35.4728 | 0
2015-04-11 12:15 | 42105.5101 | 7.9807 | 7.8724 | 37.0844 | 1011.854 | 1002.001 | 35.4727 | 27.6645 | 10442.479 | 0.0199 | 194.195 | 1.659 | 95.8484 | 93.88 | 693.05 | 0.034 | -0.0029 | 482069621 | 27.6482 | 1002.001 | 7.8724 | 35.4727 | 0
2015-04-11 12:15 | 42105.5101 | 7.9815 | 7.8732 | 37.0853 | 1011.358 | 1001.511 | 35.473 | 27.6647 | 10443.479 | 0.0178 | 194.23 | 1.659 | 95.8499 | 81.16 | 691.66 | 0.034 | -0.0036 | 482069622 | 27.6484 | 1001.511 | 7.8733 | 35.4731 | 0
2015-04-11 12:15 | 42105.5101 | 7.9834 | 7.8752 | 37.0866 | 1010.825 | 1000.984 | 35.4727 | 27.6641 | 10444.479 | 0.0185 | 194.255 | 1.659 | 95.8502 | 98.63 | 690.32 | 0.033 | -0.0037 | 482069623 | 27.6479 | 1000.984 | 7.8752 | 35.4728 | 0
2015-04-11 12:15 | 42105.5101 | 7.9844 | 7.8763 | 37.0879 | 1010.231 | 1000.397 | 35.4733 | 27.6644 | 10445.479 | 0.0202 | 194.266 | 1.659 | 95.8488 | 93.89 | 690.59 | 0.033 | -0.0029 | 482069624 | 27.6483 | 1000.397 | 7.8763 | 35.4734 | 0
2015-04-11 12:15 | 42105.5101 | 7.9866 | 7.8784 | 37.0904 | 1010.133 | 1000.3 | 35.4739 | 27.6645 | 10446.479 | 0.02 | 194.25 | 1.659 | 95.8537 | 81.13 | 693.12 | 0.033 | -0.0032 | 482069625 | 27.6484 | 1000.3 | 7.8785 | 35.474 | 0
2015-04-11 12:15 | 42105.5101 | 7.9866 | 7.8784 | 37.0905 | 1010.735 | 1000.895 | 35.4736 | 27.6644 | 10447.479 | 0.0222 | 194.215 | 1.659 | 95.8493 | 98.63 | 695.18 | 0.033 | -0.0033 | 482069626 | 27.6482 | 1000.895 | 7.8784 | 35.4738 | 0
2015-04-11 12:15 | 42105.5102 | 7.984 | 7.8757 | 37.0879 | 1011.638 | 1001.787 | 35.4731 | 27.6644 | 10448.479 | 0.0235 | 194.181 | 1.659 | 95.8512 | 93.52 | 695.2 | 0.034 | -0.0026 | 482069627 | 27.6481 | 1001.787 | 7.8757 | 35.4732 | 0
2015-04-11 12:15 | 42105.5102 | 7.9825 | 7.8741 | 37.0866 | 1012.374 | 1002.514 | 35.473 | 27.6645 | 10449.479 | 0.0238 | 194.162 | 1.659 | 95.8494 | 80.09 | 693.43 | 0.033 | -0.0029 | 482069628 | 27.6482 | 1002.514 | 7.8741 | 35.473 | 0
2015-04-11 12:15 | 42105.5102 | 7.982 | 7.8736 | 37.0862 | 1012.764 | 1002.9 | 35.4729 | 27.6645 | 10450.479 | 0.0249 | 194.166 | 1.659 | 95.8535 | 98.63 | 693.38 | 0.034 | -0.0007 | 482069629 | 27.6482 | 1002.9 | 7.8736 | 35.4729 | 0
2015-04-11 12:15 | 42105.5102 | 7.9833 | 7.8749 | 37.0874 | 1012.385 | 1002.525 | 35.473 | 27.6644 | 10451.479 | 0.0189 | 194.254 | 1.659 | 95.851 | 93.59 | 697.44 | 0.033 | -0.0028 | 482069630 | 27.6481 | 1002.525 | 7.8749 | 35.473 | 0
2015-04-11 12:15 | 42105.5102 | 7.9856 | 7.8773 | 37.0894 | 1011.441 | 1001.592 | 35.4732 | 27.6642 | 10452.479 | 0.0157 | 194.219 | 1.659 | 95.8459 | 80.2 | 703.95 | 0.033 | -0.0006 | 482069631 | 27.6479 | 1001.592 | 7.8773 | 35.4733 | 0
2015-04-11 12:15 | 42105.5102 | 7.9867 | 7.8785 | 37.0901 | 1010.335 | 1000.5 | 35.4733 | 27.6641 | 10453.479 | 0.017 | 194.205 | 1.659 | 95.8449 | 98.63 | 708.09 | 0.034 | -0.0006 | 482069632 | 27.6479 | 1000.5 | 7.8785 | 35.4734 | 0
2015-04-11 12:15 | 42105.5102 | 7.9872 | 7.879 | 37.0903 | 1009.675 | 999.848 | 35.4734 | 27.6641 | 10454.479 | 0.0188 | 194.229 | 1.659 | 95.8402 | 93.51 | 708 | 0.033 | -0.0029 | 482069633 | 27.6479 | 999.848 | 7.8791 | 35.4735 | 0
2015-04-11 12:15 | 42105.5102 | 7.9875 | 7.8794 | 37.0912 | 1009.964 | 1000.134 | 35.4739 | 27.6644 | 10455.479 | 0.0193 | 194.205 | 1.659 | 95.8249 | 79.96 | 704.41 | 0.033 | -0.001 | 482069634 | 27.6482 | 1000.134 | 7.8794 | 35.474 | 0
2015-04-11 12:15 | 42105.5102 | 7.9878 | 7.8796 | 37.0919 | 1010.976 | 1001.133 | 35.4739 | 27.6644 | 10456.479 | 0.021 | 194.191 | 1.6591 | 95.8287 | 98.63 | 700.45 | 0.033 | -0.0015 | 482069635 | 27.6481 | 1001.133 | 7.8796 | 35.474 | 0
2015-04-11 12:15 | 42105.5103 | 7.9867 | 7.8784 | 37.0911 | 1012.072 | 1002.216 | 35.4736 | 27.6644 | 10457.479 | 0.018 | 194.176 | 1.659 | 95.8227 | 93.62 | 702.21 | 0.033 | -0.0022 | 482069636 | 27.648 | 1002.216 | 7.8784 | 35.4737 | 0
2015-04-11 12:15 | 42105.5103 | 7.9844 | 7.876 | 37.0887 | 1012.774 | 1002.91 | 35.4732 | 27.6644 | 10458.479 | 0.0162 | 194.162 | 1.659 | 95.8277 | 80.15 | 705.64 | 0.033 | -0.0009 | 482069637 | 27.648 | 1002.91 | 7.876 | 35.4732 | 0
2015-04-11 12:15 | 42105.5103 | 7.9866 | 7.8782 | 37.0909 | 1012.419 | 1002.559 | 35.4734 | 27.6642 | 10459.479 | 0.0176 | 194.163 | 1.659 | 95.8273 | 98.63 | 707.3 | 0.032 | -0.0002 | 482069638 | 27.6479 | 1002.559 | 7.8782 | 35.4735 | 0
2015-04-11 12:15 | 42105.5103 | 7.9878 | 7.8794 | 37.0918 | 1011.706 | 1001.855 | 35.4735 | 27.6641 | 10460.479 | 0.018 | 194.187 | 1.659 | 95.8213 | 93.64 | 707.14 | 0.033 | -0.0013 | 482069639 | 27.6478 | 1001.855 | 7.8795 | 35.4735 | 0
2015-04-11 12:15 | 42105.5103 | 7.9884 | 7.8801 | 37.0921 | 1011.304 | 1001.457 | 35.4734 | 27.6639 | 10461.479 | 0.0196 | 194.215 | 1.659 | 95.8312 | 80.16 | 706.27 | 0.034 | -0.0029 | 482069640 | 27.6476 | 1001.457 | 7.8801 | 35.4734 | 0
2015-04-11 12:15 | 42105.5103 | 7.9888 | 7.8805 | 37.0921 | 1010.763 | 1000.923 | 35.4732 | 27.6637 | 10462.479 | 0.0227 | 194.218 | 1.6589 | 95.8363 | 98.63 | 705.44 | 0.034 | -0.0031 | 482069641 | 27.6475 | 1000.923 | 7.8805 | 35.4733 | 0
2015-04-11 12:15 | 42105.5103 | 7.9886 | 7.8805 | 37.0923 | 1010.223 | 1000.389 | 35.4738 | 27.6642 | 10463.479 | 0.0186 | 194.203 | 1.6589 | 95.8361 | 93.29 | 704.41 | 0.033 | -0.0027 | 482069642 | 27.6479 | 1000.389 | 7.8804 | 35.4739 | 0
2015-04-11 12:15 | 42105.5103 | 7.9892 | 7.8809 | 37.0928 | 1010.404 | 1000.569 | 35.4738 | 27.6641 | 10464.479 | 0.0196 | 194.204 | 1.6589 | 95.8329 | 79.15 | 703.56 | 0.033 | -0.0025 | 482069643 | 27.6478 | 1000.568 | 7.881 | 35.4739 | 0
2015-04-11 12:15 | 42105.5104 | 7.9883 | 7.88 | 37.0923 | 1011.24 | 1001.394 | 35.4737 | 27.6642 | 10465.479 | 0.0238 | 194.207 | 1.6589 | 95.8374 | 98.63 | 703.19 | 0.032 | -0.0021 | 482069644 | 27.6479 | 1001.394 | 7.88 | 35.4738 | 0
2015-04-11 12:15 | 42105.5104 | 7.9861 | 7.8778 | 37.0902 | 1011.974 | 1002.119 | 35.4734 | 27.6643 | 10466.479 | 0.022 | 194.195 | 1.6589 | 95.8373 | 93.48 | 704.04 | 0.034 | -0.0027 | 482069645 | 27.6479 | 1002.119 | 7.8778 | 35.4734 | 0
2015-04-11 12:15 | 42105.5104 | 7.9862 | 7.8778 | 37.0902 | 1012.12 | 1002.264 | 35.4733 | 27.6642 | 10467.479 | 0.0236 | 194.167 | 1.6589 | 95.8298 | 79.62 | 707.04 | 0.034 | -0.0028 | 482069646 | 27.6478 | 1002.264 | 7.8778 | 35.4733 | 0
2015-04-11 12:15 | 42105.5104 | 7.9871 | 7.8788 | 37.0911 | 1011.733 | 1001.881 | 35.4735 | 27.6642 | 10468.479 | 0.0252 | 194.155 | 1.6589 | 95.8331 | 98.63 | 710.03 | 0.033 | -0.0027 | 482069647 | 27.6479 | 1001.882 | 7.8788 | 35.4735 | 0
2015-04-11 12:15 | 42105.5104 | 7.9876 | 7.8793 | 37.0917 | 1011.884 | 1002.03 | 35.4734 | 27.6641 | 10469.479 | 0.0231 | 194.162 | 1.6589 | 95.838 | 93.41 | 712.18 | 0.033 | -0.0036 | 482069648 | 27.6478 | 1002.03 | 7.8793 | 35.4735 | 0
2015-04-11 12:15 | 42105.5104 | 7.9882 | 7.8798 | 37.092 | 1012.137 | 1002.28 | 35.4731 | 27.6638 | 10470.479 | 0.0207 | 194.17 | 1.6589 | 95.8367 | 79.41 | 711.81 | 0.033 | -0.0035 | 482069649 | 27.6474 | 1002.28 | 7.8798 | 35.4732 | 0
2015-04-11 12:15 | 42105.5104 | 7.9877 | 7.8794 | 37.0915 | 1011.587 | 1001.737 | 35.4734 | 27.6641 | 10471.479 | 0.0208 | 194.174 | 1.6589 | 95.8408 | 98.63 | 710.25 | 0.034 | -0.0032 | 482069650 | 27.6478 | 1001.737 | 7.8794 | 35.4735 | 0
2015-04-11 12:15 | 42105.5104 | 7.9897 | 7.8815 | 37.0934 | 1010.899 | 1001.057 | 35.4737 | 27.6639 | 10472.479 | 0.0212 | 194.2 | 1.6589 | 95.8417 | 93.08 | 710.89 | 0.033 | -0.0031 | 482069651 | 27.6476 | 1001.057 | 7.8815 | 35.4737 | 0
2015-04-11 12:15 | 42105.5104 | 7.9919 | 7.8836 | 37.0957 | 1010.875 | 1001.033 | 35.4739 | 27.6638 | 10473.479 | 0.0205 | 194.219 | 1.6589 | 95.8432 | 78.42 | 715.02 | 0.033 | -0.0037 | 482069652 | 27.6476 | 1001.034 | 7.8836 | 35.474 | 0
2015-04-11 12:15 | 42105.5105 | 7.9928 | 7.8844 | 37.0968 | 1011.329 | 1001.482 | 35.474 | 27.6637 | 10474.479 | 0.0217 | 194.189 | 1.6589 | 95.844 | 98.63 | 718.5 | 0.033 | -0.0029 | 482069653 | 27.6474 | 1001.482 | 7.8845 | 35.474 | 0
2015-04-11 12:15 | 42105.5105 | 7.9922 | 7.8838 | 37.0957 | 1011.541 | 1001.691 | 35.4732 | 27.6633 | 10475.479 | 0.0257 | 194.166 | 1.6589 | 95.8371 | 93.41 | 718.97 | 0.033 | -0.0014 | 482069654 | 27.647 | 1001.691 | 7.8839 | 35.4734 | 0
2015-04-11 12:15 | 42105.5105 | 7.9912 | 7.8829 | 37.0949 | 1011.577 | 1001.727 | 35.4735 | 27.6636 | 10476.479 | 0.0219 | 194.155 | 1.6589 | 95.842 | 79.24 | 719.11 | 0.034 | 0.0001 | 482069655 | 27.6473 | 1001.727 | 7.8829 | 35.4735 | 0
2015-04-11 12:15 | 42105.5105 | 7.9878 | 7.8795 | 37.0914 | 1011.992 | 1002.137 | 35.473 | 27.6637 | 10477.479 | 0.0169 | 194.161 | 1.6589 | 95.8445 | 98.63 | 722.72 | 0.033 | 0 | 482069656 | 27.6474 | 1002.137 | 7.8795 | 35.473 | 0
2015-04-11 12:15 | 42105.5105 | 7.9853 | 7.8769 | 37.0892 | 1012.274 | 1002.416 | 35.4731 | 27.6642 | 10478.479 | 0.0188 | 194.178 | 1.6589 | 95.8454 | 93.22 | 727.61 | 0.034 | -0.0002 | 482069657 | 27.6478 | 1002.416 | 7.8769 | 35.473 | 0
2015-04-11 12:15 | 42105.5105 | 7.9888 | 7.8804 | 37.0927 | 1011.8 | 1001.947 | 35.4735 | 27.6639 | 10479.479 | 0.0209 | 194.177 | 1.6589 | 95.8374 | 78.69 | 732.22 | 0.034 | -0.0006 | 482069658 | 27.6476 | 1001.947 | 7.8804 | 35.4734 | 0
2015-04-11 12:15 | 42105.5105 | 7.9899 | 7.8816 | 37.0938 | 1011.145 | 1001.301 | 35.4738 | 27.664 | 10480.479 | 0.0211 | 194.164 | 1.6589 | 95.8478 | 98.63 | 735 | 0.034 | -0.0006 | 482069659 | 27.6477 | 1001.3 | 7.8816 | 35.4738 | 0
2015-04-11 12:15 | 42105.5105 | 7.9912 | 7.8829 | 37.0952 | 1010.991 | 1001.148 | 35.474 | 27.664 | 10481.479 | 0.0232 | 194.151 | 1.6589 | 95.8413 | 92.94 | 738.59 | 0.032 | -0.0013 | 482069660 | 27.6477 | 1001.148 | 7.8829 | 35.4741 | 0
2015-04-11 12:15 | 42105.5105 | 7.9919 | 7.8835 | 37.0957 | 1011.354 | 1001.507 | 35.4737 | 27.6637 | 10482.479 | 0.0229 | 194.154 | 1.6589 | 95.8492 | 77.89 | 743.78 | 0.035 | -0.0032 | 482069661 | 27.6474 | 1001.507 | 7.8836 | 35.4738 | 0
2015-04-11 12:15 | 42105.5106 | 7.9905 | 7.8822 | 37.0947 | 1011.793 | 1001.941 | 35.4738 | 27.6639 | 10483.479 | 0.0201 | 194.158 | 1.6589 | 95.8409 | 98.63 | 750.5 | 0.033 | -0.0035 | 482069662 | 27.6476 | 1001.941 | 7.8821 | 35.4739 | 0
2015-04-11 12:15 | 42105.5106 | 7.9909 | 7.8825 | 37.0949 | 1011.857 | 1002.004 | 35.4736 | 27.6638 | 10484.479 | 0.0196 | 194.169 | 1.6589 | 95.8398 | 92.93 | 753.41 | 0.033 | -0.0029 | 482069663 | 27.6474 | 1002.004 | 7.8825 | 35.4737 | 0
2015-04-11 12:15 | 42105.5106 | 7.9912 | 7.8828 | 37.095 | 1011.442 | 1001.594 | 35.4736 | 27.6637 | 10485.479 | 0.0193 | 194.192 | 1.6589 | 95.8393 | 77.77 | 753.22 | 0.032 | -0.0029 | 482069664 | 27.6474 | 1001.594 | 7.8829 | 35.4736 | 0
2015-04-11 12:15 | 42105.5106 | 7.9919 | 7.8836 | 37.0957 | 1011.076 | 1001.232 | 35.4738 | 27.6637 | 10486.479 | 0.0186 | 194.209 | 1.6588 | 95.849 | 98.63 | 753.34 | 0.032 | -0.0006 | 482069665 | 27.6474 | 1001.232 | 7.8836 | 35.4739 | 0
2015-04-11 12:15 | 42105.5106 | 7.9914 | 7.8831 | 37.0952 | 1011.127 | 1001.283 | 35.4739 | 27.6638 | 10487.479 | 0.0185 | 194.204 | 1.6588 | 95.8459 | 93.14 | 758.24 | 0.033 | -0.0029 | 482069666 | 27.6475 | 1001.283 | 7.8831 | 35.4739 | 0
2015-04-11 12:15 | 42105.5106 | 7.9912 | 7.8829 | 37.095 | 1011.263 | 1001.417 | 35.4737 | 27.6638 | 10488.479 | 0.023 | 194.171 | 1.6588 | 95.846 | 78.31 | 766.14 | 0.032 | -0.003 | 482069667 | 27.6475 | 1001.417 | 7.8829 | 35.4738 | 0
2015-04-11 12:15 | 42105.5106 | 7.9894 | 7.8811 | 37.0933 | 1011.383 | 1001.535 | 35.4737 | 27.664 | 10489.479 | 0.024 | 194.124 | 1.6588 | 95.8466 | 98.63 | 771.95 | 0.033 | -0.0009 | 482069668 | 27.6476 | 1001.535 | 7.8811 | 35.4736 | 0
2015-04-11 12:15 | 42105.5106 | 7.9867 | 7.8784 | 37.0907 | 1011.823 | 1001.97 | 35.4735 | 27.6643 | 10490.479 | 0.0207 | 194.104 | 1.6588 | 95.8488 | 93.16 | 772.55 | 0.033 | -0.0026 | 482069669 | 27.6479 | 1001.97 | 7.8784 | 35.4735 | 0
2015-04-11 12:15 | 42105.5107 | 7.9856 | 7.8772 | 37.0896 | 1012.34 | 1002.481 | 35.4733 | 27.6643 | 10491.479 | 0.0185 | 194.121 | 1.6588 | 95.837 | 78.29 | 773.9 | 0.034 | -0.0004 | 482069670 | 27.6478 | 1002.481 | 7.8772 | 35.4731 | 0
2015-04-11 12:15 | 42105.5107 | 7.9864 | 7.878 | 37.0904 | 1012.318 | 1002.459 | 35.4733 | 27.6641 | 10492.479 | 0.0167 | 194.15 | 1.6588 | 95.8416 | 98.63 | 779.03 | 0.033 | -0.0002 | 482069671 | 27.6477 | 1002.459 | 7.878 | 35.4732 | 0
2015-04-11 12:15 | 42105.5107 | 7.9889 | 7.8806 | 37.0927 | 1011.498 | 1001.649 | 35.4736 | 27.664 | 10493.479 | 0.0167 | 194.21 | 1.6588 | 95.8435 | 93.04 | 784.98 | 0.033 | -0.0021 | 482069672 | 27.6476 | 1001.649 | 7.8806 | 35.4736 | 0
2015-04-11 12:15 | 42105.5107 | 7.9935 | 7.8853 | 37.0971 | 1010.514 | 1000.677 | 35.4739 | 27.6635 | 10494.479 | 0.0191 | 194.233 | 1.6588 | 95.8498 | 77.9 | 789.27 | 0.034 | -0.0036 | 482069673 | 27.6473 | 1000.676 | 7.8853 | 35.474 | 0
2015-04-11 12:15 | 42105.5107 | 7.9953 | 7.8871 | 37.0987 | 1010.08 | 1000.248 | 35.474 | 27.6633 | 10495.479 | 0.02 | 194.194 | 1.6588 | 95.8512 | 98.63 | 794.43 | 0.033 | -0.003 | 482069674 | 27.6471 | 1000.248 | 7.8871 | 35.4741 | 0
2015-04-11 12:15 | 42105.5107 | 7.9937 | 7.8855 | 37.0975 | 1010.512 | 1000.675 | 35.4741 | 27.6637 | 10496.479 | 0.0192 | 194.14 | 1.6588 | 95.8432 | 92.76 | 799.43 | 0.033 | -0.0021 | 482069675 | 27.6474 | 1000.675 | 7.8855 | 35.4742 | 0
2015-04-11 12:15 | 42105.5107 | 7.9928 | 7.8845 | 37.097 | 1011.533 | 1001.683 | 35.4741 | 27.6638 | 10497.479 | 0.0196 | 194.102 | 1.6588 | 95.8387 | 77.08 | 806.68 | 0.034 | -0.0012 | 482069676 | 27.6475 | 1001.683 | 7.8845 | 35.4741 | 0
2015-04-11 12:15 | 42105.5107 | 7.9857 | 7.8773 | 37.0895 | 1012.584 | 1002.722 | 35.473 | 27.664 | 10498.479 | 0.0231 | 194.087 | 1.6588 | 95.8416 | 98.63 | 811.56 | 0.032 | -0.0011 | 482069677 | 27.6476 | 1002.721 | 7.8773 | 35.4729 | 0
2015-04-11 12:15 | 42105.5107 | 7.9838 | 7.8753 | 37.088 | 1013.179 | 1003.31 | 35.473 | 27.6644 | 10499.479 | 0.0196 | 194.103 | 1.6588 | 95.8491 | 92.65 | 814.88 | 0.033 | -0.0025 | 482069678 | 27.6479 | 1003.31 | 7.8753 | 35.4729 | 0
2015-04-11 12:15 | 42105.5108 | 7.9883 | 7.8799 | 37.0928 | 1012.511 | 1002.65 | 35.4737 | 27.6642 | 10500.479 | 0.0248 | 194.136 | 1.6588 | 95.8424 | 76.77 | 823.77 | 0.033 | -0.0033 | 482069679 | 27.6479 | 1002.65 | 7.8799 | 35.4737 | 0
2015-04-11 12:16 | 42105.5108 | 7.9933 | 7.885 | 37.0973 | 1011.328 | 1001.481 | 35.4739 | 27.6636 | 10501.479 | 0.0237 | 194.24 | 1.6588 | 95.8402 | 98.63 | 838.39 | 0.033 | -0.003 | 482069680 | 27.6473 | 1001.481 | 7.885 | 35.474 | 0
2015-04-11 12:16 | 42105.5108 | 7.9958 | 7.8876 | 37.0992 | 1010.294 | 1000.46 | 35.4739 | 27.6632 | 10502.479 | 0.0213 | 194.15 | 1.6588 | 95.8385 | 92.8 | 853.18 | 0.033 | -0.004 | 482069681 | 27.647 | 1000.46 | 7.8876 | 35.474 | 0
2015-04-11 12:16 | 42105.5108 | 7.9965 | 7.8883 | 37.1 | 1009.853 | 1000.024 | 35.4743 | 27.6634 | 10503.479 | 0.018 | 194.11 | 1.6588 | 95.8441 | 77.11 | 853.23 | 0.033 | -0.0025 | 482069682 | 27.6472 | 1000.024 | 7.8883 | 35.4744 | 0
2015-04-11 12:16 | 42105.5108 | 7.9953 | 7.887 | 37.099 | 1010.306 | 1000.471 | 35.4743 | 27.6636 | 10504.479 | 0.0182 | 194.119 | 1.6588 | 95.8452 | 98.63 | 843.27 | 0.033 | -0.0031 | 482069683 | 27.6473 | 1000.471 | 7.8871 | 35.4744 | 0
2015-04-11 12:16 | 42105.5108 | 7.9936 | 7.8852 | 37.0976 | 1011.327 | 1001.48 | 35.4741 | 27.6638 | 10505.479 | 0.0199 | 194.115 | 1.6588 | 95.8481 | 92.95 | 841.29 | 0.034 | -0.0024 | 482069684 | 27.6474 | 1001.48 | 7.8852 | 35.4742 | 0
2015-04-11 12:16 | 42105.5108 | 7.9919 | 7.8835 | 37.096 | 1012.225 | 1002.367 | 35.4737 | 27.6636 | 10506.479 | 0.0181 | 194.131 | 1.6589 | 95.8438 | 77.42 | 846.68 | 0.034 | -0.0031 | 482069685 | 27.6472 | 1002.367 | 7.8835 | 35.4736 | 0
2015-04-11 12:16 | 42105.5108 | 7.9908 | 7.8824 | 37.0952 | 1012.5 | 1002.64 | 35.4738 | 27.6639 | 10507.479 | 0.0199 | 194.155 | 1.6588 | 95.8416 | 98.63 | 848.41 | 0.033 | -0.003 | 482069686 | 27.6475 | 1002.639 | 7.8824 | 35.4737 | 0
2015-04-11 12:16 | 42105.5109 | 7.994 | 7.8856 | 37.0981 | 1011.618 | 1001.767 | 35.474 | 27.6636 | 10508.479 | 0.0192 | 194.177 | 1.6588 | 95.8463 | 92.61 | 840.59 | 0.034 | -0.0029 | 482069687 | 27.6473 | 1001.767 | 7.8856 | 35.4741 | 0
2015-04-11 12:16 | 42105.5109 | 7.994 | 7.8857 | 37.0977 | 1010.84 | 1000.999 | 35.474 | 27.6635 | 10509.479 | 0.017 | 194.181 | 1.6588 | 95.8341 | 76.47 | 831.18 | 0.034 | -0.0014 | 482069688 | 27.6472 | 1000.999 | 7.8857 | 35.474 | 0
2015-04-11 12:16 | 42105.5109 | 7.9945 | 7.8862 | 37.0983 | 1010.799 | 1000.959 | 35.4741 | 27.6636 | 10510.479 | 0.0192 | 194.16 | 1.6588 | 95.8409 | 98.63 | 828.81 | 0.032 | -0.0019 | 482069689 | 27.6473 | 1000.959 | 7.8862 | 35.4742 | 0
2015-04-11 12:16 | 42105.5109 | 7.9937 | 7.8853 | 37.0978 | 1011.331 | 1001.484 | 35.4742 | 27.6637 | 10511.479 | 0.0194 | 194.128 | 1.6587 | 95.8428 | 92.84 | 830.41 | 0.033 | -0.0029 | 482069690 | 27.6474 | 1001.484 | 7.8853 | 35.4742 | 0
2015-04-11 12:16 | 42105.5109 | 7.9919 | 7.8836 | 37.0959 | 1011.955 | 1002.101 | 35.4736 | 27.6636 | 10512.479 | 0.0212 | 194.096 | 1.6587 | 95.8391 | 77.01 | 830.04 | 0.033 | -0.0018 | 482069691 | 27.6473 | 1002.101 | 7.8835 | 35.4736 | 0
2015-04-11 12:16 | 42105.5109 | 7.9895 | 7.8811 | 37.0934 | 1012.411 | 1002.551 | 35.4732 | 27.6637 | 10513.479 | 0.024 | 194.082 | 1.6587 | 95.8435 | 98.63 | 828.11 | 0.033 | -0.0014 | 482069692 | 27.6472 | 1002.551 | 7.8811 | 35.4732 | 0
2015-04-11 12:16 | 42105.5109 | 7.9891 | 7.8806 | 37.0932 | 1012.521 | 1002.659 | 35.4735 | 27.6639 | 10514.479 | 0.0204 | 194.087 | 1.6587 | 95.8488 | 92.72 | 825.65 | 0.033 | -0.003 | 482069693 | 27.6475 | 1002.659 | 7.8807 | 35.4735 | 0
2015-04-11 12:16 | 42105.5109 | 7.9911 | 7.8827 | 37.0951 | 1012.095 | 1002.239 | 35.4737 | 27.6638 | 10515.479 | 0.0197 | 194.107 | 1.6587 | 95.8502 | 76.63 | 828.13 | 0.033 | -0.0029 | 482069694 | 27.6474 | 1002.239 | 7.8827 | 35.4736 | 0
2015-04-11 12:16 | 42105.5109 | 7.9935 | 7.8852 | 37.0973 | 1011.276 | 1001.429 | 35.4739 | 27.6635 | 10516.479 | 0.0218 | 194.14 | 1.6587 | 95.8448 | 98.63 | 845.47 | 0.033 | -0.0029 | 482069695 | 27.6472 | 1001.429 | 7.8852 | 35.4739 | 0
2015-04-11 12:16 | 42105.511 | 7.9948 | 7.8866 | 37.0984 | 1010.326 | 1000.492 | 35.4741 | 27.6635 | 10517.479 | 0.0216 | 194.184 | 1.6587 | 95.8431 | 92.6 | 867.04 | 0.034 | -0.004 | 482069696 | 27.6472 | 1000.491 | 7.8866 | 35.4742 | 0
2015-04-11 12:16 | 42105.511 | 7.9951 | 7.8869 | 37.0987 | 1009.833 | 1000.004 | 35.4744 | 27.6637 | 10518.479 | 0.0225 | 194.187 | 1.6587 | 95.8462 | 76.24 | 884.99 | 0.033 | -0.0029 | 482069697 | 27.6474 | 1000.004 | 7.8869 | 35.4745 | 0
2015-04-11 12:16 | 42105.511 | 7.9958 | 7.8875 | 37.0994 | 1010.162 | 1000.329 | 35.4743 | 27.6635 | 10519.479 | 0.02 | 194.135 | 1.6587 | 95.848 | 98.63 | 887.55 | 0.033 | -0.0029 | 482069698 | 27.6473 | 1000.33 | 7.8876 | 35.4744 | 0
2015-04-11 12:16 | 42105.511 | 7.9955 | 7.8872 | 37.0996 | 1010.978 | 1001.136 | 35.4744 | 27.6636 | 10520.479 | 0.0215 | 194.097 | 1.6587 | 95.8331 | 92.5 | 878.46 | 0.034 | -0.0032 | 482069699 | 27.6473 | 1001.135 | 7.8872 | 35.4744 | 0
2015-04-11 12:16 | 42105.511 | 7.9934 | 7.885 | 37.0974 | 1011.896 | 1002.042 | 35.4739 | 27.6636 | 10521.479 | 0.0197 | 194.08 | 1.6587 | 95.8474 | 75.93 | 871.95 | 0.034 | -0.002 | 482069700 | 27.6472 | 1002.042 | 7.885 | 35.4738 | 0
2015-04-11 12:16 | 42105.511 | 7.9878 | 7.8794 | 37.0918 | 1012.599 | 1002.737 | 35.4733 | 27.6639 | 10522.479 | 0.0236 | 194.09 | 1.6587 | 95.8448 | 98.63 | 877.19 | 0.034 | -0.0008 | 482069701 | 27.6475 | 1002.737 | 7.8794 | 35.4731 | 0
2015-04-11 12:16 | 42105.511 | 7.9878 | 7.8794 | 37.0923 | 1012.767 | 1002.903 | 35.4737 | 27.6643 | 10523.479 | 0.0195 | 194.113 | 1.6587 | 95.8439 | 92.48 | 884.93 | 0.034 | -0.0037 | 482069702 | 27.6479 | 1002.902 | 7.8794 | 35.4736 | 0
2015-04-11 12:16 | 42105.511 | 7.9942 | 7.8858 | 37.0984 | 1011.938 | 1002.083 | 35.4741 | 27.6636 | 10524.479 | 0.0199 | 194.135 | 1.6587 | 95.8423 | 75.83 | 889.34 | 0.033 | -0.003 | 482069703 | 27.6473 | 1002.083 | 7.8858 | 35.4741 | 0
2015-04-11 12:16 | 42105.511 | 7.9964 | 7.8881 | 37.1001 | 1010.848 | 1001.007 | 35.4741 | 27.6632 | 10525.479 | 0.0217 | 194.161 | 1.6587 | 95.8392 | 98.63 | 889.12 | 0.033 | -0.001 | 482069704 | 27.647 | 1001.007 | 7.8881 | 35.4742 | 0
2015-04-11 12:16 | 42105.5111 | 7.9969 | 7.8886 | 37.1006 | 1010.314 | 1000.48 | 35.4744 | 27.6634 | 10526.479 | 0.0217 | 194.142 | 1.6587 | 95.8449 | 92.45 | 884.25 | 0.034 | -0.0015 | 482069705 | 27.6472 | 1000.48 | 7.8887 | 35.4745 | 0
2015-04-11 12:16 | 42105.5111 | 7.9968 | 7.8885 | 37.1008 | 1010.715 | 1000.876 | 35.4744 | 27.6635 | 10527.479 | 0.0188 | 194.108 | 1.6587 | 95.8438 | 75.69 | 878.02 | 0.032 | -0.003 | 482069706 | 27.6472 | 1000.876 | 7.8885 | 35.4745 | 0
2015-04-11 12:16 | 42105.5111 | 7.9961 | 7.8878 | 37.1003 | 1011.526 | 1001.677 | 35.4743 | 27.6635 | 10528.479 | 0.0197 | 194.086 | 1.6587 | 95.8445 | 98.63 | 875.43 | 0.033 | -0.0017 | 482069707 | 27.6472 | 1001.677 | 7.8878 | 35.4743 | 0
2015-04-11 12:16 | 42105.5111 | 7.9949 | 7.8865 | 37.0993 | 1012.212 | 1002.354 | 35.4741 | 27.6635 | 10529.479 | 0.0222 | 194.082 | 1.6587 | 95.8447 | 92.62 | 880.82 | 0.033 | -0.0003 | 482069708 | 27.6471 | 1002.354 | 7.8865 | 35.4741 | 0
2015-04-11 12:16 | 42105.5111 | 7.9918 | 7.8833 | 37.0956 | 1012.653 | 1002.79 | 35.4732 | 27.6633 | 10530.479 | 0.0232 | 194.091 | 1.6587 | 95.8388 | 76.08 | 880.28 | 0.034 | -0.0006 | 482069709 | 27.6469 | 1002.79 | 7.8833 | 35.4731 | 0
2015-04-11 12:16 | 42105.5111 | 7.9942 | 7.8857 | 37.0986 | 1012.397 | 1002.537 | 35.4741 | 27.6636 | 10531.479 | 0.0216 | 194.104 | 1.6587 | 95.8438 | 98.63 | 875.68 | 0.033 | -0.0006 | 482069710 | 27.6473 | 1002.537 | 7.8857 | 35.4741 | 0
2015-04-11 12:16 | 42105.5111 | 7.9964 | 7.888 | 37.1003 | 1011.485 | 1001.637 | 35.4741 | 27.6633 | 10532.479 | 0.0203 | 194.106 | 1.6587 | 95.8488 | 92.5 | 880.77 | 0.034 | -0.0013 | 482069711 | 27.647 | 1001.636 | 7.888 | 35.4742 | 0
2015-04-11 12:16 | 42105.5111 | 7.997 | 7.8887 | 37.1008 | 1010.76 | 1000.92 | 35.4742 | 27.6633 | 10533.479 | 0.0196 | 194.097 | 1.6587 | 95.8409 | 75.71 | 891.75 | 0.033 | -0.003 | 482069712 | 27.647 | 1000.92 | 7.8887 | 35.4743 | 0
2015-04-11 12:16 | 42105.5112 | 7.9973 | 7.889 | 37.1011 | 1010.68 | 1000.841 | 35.4743 | 27.6633 | 10534.479 | 0.0196 | 194.132 | 1.6587 | 95.8427 | 98.63 | 902.09 | 0.032 | -0.0026 | 482069713 | 27.647 | 1000.841 | 7.889 | 35.4744 | 0
2015-04-11 12:16 | 42105.5112 | 7.9972 | 7.8889 | 37.1012 | 1011.076 | 1001.232 | 35.4743 | 27.6633 | 10535.479 | 0.024 | 194.168 | 1.6587 | 95.8427 | 92.37 | 907.37 | 0.033 | -0.0009 | 482069714 | 27.6471 | 1001.232 | 7.8889 | 35.4744 | 0
2015-04-11 12:16 | 42105.5112 | 7.9964 | 7.888 | 37.1003 | 1011.44 | 1001.591 | 35.4741 | 27.6632 | 10536.479 | 0.0222 | 194.092 | 1.6586 | 95.8427 | 75.31 | 903.39 | 0.033 | -0.0025 | 482069715 | 27.6469 | 1001.591 | 7.888 | 35.4741 | 0
2015-04-11 12:16 | 42105.5112 | 7.9961 | 7.8878 | 37.1001 | 1011.476 | 1001.628 | 35.4741 | 27.6634 | 10537.479 | 0.0182 | 194.151 | 1.6586 | 95.8478 | 98.63 | 897.8 | 0.033 | -0.0006 | 482069716 | 27.647 | 1001.628 | 7.8877 | 35.4742 | 0
2015-04-11 12:16 | 42105.5112 | 7.9968 | 7.8884 | 37.1007 | 1011.285 | 1001.439 | 35.4742 | 27.6633 | 10538.479 | 0.0174 | 194.136 | 1.6586 | 95.8349 | 92.52 | 892.07 | 0.033 | -0.0055 | 482069717 | 27.647 | 1001.439 | 7.8885 | 35.4743 | 0
2015-04-11 12:16 | 42105.5112 | 7.9961 | 7.8878 | 37.0999 | 1011.324 | 1001.477 | 35.474 | 27.6633 | 10539.479 | 0.0158 | 194.11 | 1.6587 | 95.8448 | 75.65 | 884.95 | 0.034 | -0.0007 | 482069718 | 27.6469 | 1001.477 | 7.8878 | 35.474 | 0
2015-04-11 12:16 | 42105.5112 | 7.9933 | 7.8849 | 37.0969 | 1011.661 | 1001.811 | 35.4735 | 27.6633 | 10540.479 | 0.0163 | 194.1 | 1.6586 | 95.841 | 98.63 | 886.72 | 0.033 | -0.0001 | 482069719 | 27.6469 | 1001.81 | 7.8849 | 35.4735 | 0
2015-04-11 12:16 | 42105.5112 | 7.9889 | 7.8805 | 37.0929 | 1012.046 | 1002.191 | 35.4736 | 27.6641 | 10541.479 | 0.0183 | 194.09 | 1.6586 | 95.8398 | 92.09 | 895.73 | 0.033 | -0.0023 | 482069720 | 27.6476 | 1002.19 | 7.8805 | 35.4734 | 0
2015-04-11 12:16 | 42105.5112 | 7.99 | 7.8816 | 37.0939 | 1012.244 | 1002.387 | 35.4734 | 27.6637 | 10542.479 | 0.0219 | 194.081 | 1.6586 | 95.8385 | 74.43 | 902.61 | 0.034 | -0.001 | 482069721 | 27.6473 | 1002.386 | 7.8816 | 35.4733 | 0
2015-04-11 12:16 | 42105.5113 | 7.9919 | 7.8835 | 37.0961 | 1012.055 | 1002.199 | 35.4739 | 27.6638 | 10543.479 | 0.0229 | 194.079 | 1.6586 | 95.8435 | 98.63 | 901.71 | 0.032 | -0.0003 | 482069722 | 27.6474 | 1002.199 | 7.8835 | 35.4739 | 0
2015-04-11 12:16 | 42105.5113 | 7.9955 | 7.8872 | 37.0996 | 1011.719 | 1001.867 | 35.4741 | 27.6634 | 10544.479 | 0.0192 | 194.166 | 1.6586 | 95.847 | 92.42 | 891.63 | 0.033 | -0.0005 | 482069723 | 27.6471 | 1001.867 | 7.8871 | 35.4741 | 0
2015-04-11 12:16 | 42105.5113 | 7.9962 | 7.8878 | 37.1001 | 1011.458 | 1001.61 | 35.474 | 27.6633 | 10545.479 | 0.0183 | 194.072 | 1.6586 | 95.8483 | 75.25 | 878.97 | 0.032 | -0.002 | 482069724 | 27.647 | 1001.61 | 7.8878 | 35.4741 | 0
2015-04-11 12:16 | 42105.5113 | 7.9966 | 7.8883 | 37.1004 | 1011.183 | 1001.338 | 35.474 | 27.6632 | 10546.479 | 0.019 | 194.149 | 1.6586 | 95.8468 | 98.63 | 874.29 | 0.033 | -0.004 | 482069725 | 27.6469 | 1001.338 | 7.8883 | 35.4741 | 0
2015-04-11 12:16 | 42105.5113 | 7.9966 | 7.8883 | 37.1003 | 1010.84 | 1001 | 35.4741 | 27.6632 | 10547.479 | 0.0162 | 194.167 | 1.6586 | 95.8483 | 92.2 | 874.99 | 0.032 | -0.0038 | 482069726 | 27.6469 | 1000.999 | 7.8883 | 35.4741 | 0
2015-04-11 12:16 | 42105.5113 | 7.9966 | 7.8883 | 37.1005 | 1010.798 | 1000.958 | 35.4744 | 27.6635 | 10548.479 | 0.0173 | 194.116 | 1.6586 | 95.8449 | 74.62 | 880.98 | 0.033 | -0.0031 | 482069727 | 27.6472 | 1000.958 | 7.8883 | 35.4745 | 0
2015-04-11 12:16 | 42105.5113 | 7.9969 | 7.8885 | 37.101 | 1011.296 | 1001.45 | 35.4744 | 27.6634 | 10549.479 | 0.0202 | 194.084 | 1.6587 | 95.8448 | 98.63 | 886.86 | 0.032 | -0.0023 | 482069728 | 27.6471 | 1001.449 | 7.8885 | 35.4744 | 0
2015-04-11 12:16 | 42105.5113 | 7.9958 | 7.8873 | 37.0999 | 1012.07 | 1002.215 | 35.4741 | 27.6633 | 10550.479 | 0.0226 | 194.137 | 1.6586 | 95.8485 | 92.21 | 894.87 | 0.034 | -0.0006 | 482069729 | 27.647 | 1002.214 | 7.8873 | 35.4741 | 0
2015-04-11 12:16 | 42105.5114 | 7.9879 | 7.8794 | 37.0915 | 1012.734 | 1002.87 | 35.4728 | 27.6636 | 10551.479 | 0.0213 | 194.06 | 1.6586 | 95.8431 | 74.56 | 896.03 | 0.032 | -0.001 | 482069730 | 27.647 | 1002.87 | 7.8795 | 35.4726 | 0
2015-04-11 12:16 | 42105.5114 | 7.9879 | 7.8795 | 37.0923 | 1012.802 | 1002.937 | 35.4736 | 27.6641 | 10552.479 | 0.022 | 194.047 | 1.6586 | 95.843 | 98.63 | 893.71 | 0.033 | -0.0036 | 482069731 | 27.6477 | 1002.937 | 7.8795 | 35.4734 | 0
2015-04-11 12:16 | 42105.5114 | 7.9947 | 7.8862 | 37.0989 | 1012.067 | 1002.211 | 35.474 | 27.6635 | 10553.479 | 0.0215 | 194.112 | 1.6586 | 95.842 | 92.11 | 892.88 | 0.031 | -0.0006 | 482069732 | 27.6471 | 1002.211 | 7.8862 | 35.474 | 0
2015-04-11 12:16 | 42105.5114 | 7.9973 | 7.8889 | 37.1013 | 1011.284 | 1001.437 | 35.4742 | 27.6632 | 10554.479 | 0.021 | 194.136 | 1.6586 | 95.8495 | 74.25 | 889.09 | 0.034 | -0.0006 | 482069733 | 27.647 | 1001.438 | 7.8889 | 35.4743 | 0
2015-04-11 12:16 | 42105.5114 | 7.9984 | 7.89 | 37.1021 | 1010.896 | 1001.055 | 35.4742 | 27.6631 | 10555.479 | 0.0187 | 194.121 | 1.6587 | 95.8527 | 98.63 | 888.59 | 0.032 | -0.0006 | 482069734 | 27.6468 | 1001.055 | 7.8901 | 35.4743 | 0
2015-04-11 12:16 | 42105.5114 | 7.9984 | 7.89 | 37.1024 | 1011.079 | 1001.235 | 35.4744 | 27.6632 | 10556.479 | 0.0169 | 194.084 | 1.6586 | 95.8449 | 92.11 | 897.33 | 0.034 | -0.0037 | 482069735 | 27.647 | 1001.235 | 7.89 | 35.4745 | 0
2015-04-11 12:16 | 42105.5114 | 7.9983 | 7.8899 | 37.1024 | 1011.672 | 1001.821 | 35.4743 | 27.6631 | 10557.479 | 0.0148 | 194.054 | 1.6586 | 95.8463 | 74.16 | 906.26 | 0.032 | -0.0012 | 482069736 | 27.6468 | 1001.821 | 7.8899 | 35.4744 | 0
2015-04-11 12:16 | 42105.5114 | 7.9966 | 7.8881 | 37.1008 | 1012.388 | 1002.529 | 35.474 | 27.6632 | 10558.479 | 0.0174 | 194.048 | 1.6586 | 95.8392 | 98.63 | 910.77 | 0.032 | -0.0006 | 482069737 | 27.6469 | 1002.528 | 7.8881 | 35.474 | 0
2015-04-11 12:16 | 42105.5114 | 7.994 | 7.8855 | 37.0985 | 1012.902 | 1003.036 | 35.4739 | 27.6635 | 10559.479 | 0.0182 | 194.061 | 1.6586 | 95.8427 | 92.06 | 915.32 | 0.033 | -0.0037 | 482069738 | 27.6471 | 1003.036 | 7.8855 | 35.4738 | 0
2015-04-11 12:16 | 42105.5115 | 7.9959 | 7.8874 | 37.1004 | 1012.667 | 1002.804 | 35.4742 | 27.6635 | 10560.479 | 0.02 | 194.076 | 1.6586 | 95.8506 | 74 | 916.12 | 0.033 | -0.0038 | 482069739 | 27.6471 | 1002.804 | 7.8874 | 35.4742 | 0
2015-04-11 12:17 | 42105.5115 | 7.9985 | 7.8901 | 37.1026 | 1011.701 | 1001.85 | 35.4743 | 27.6631 | 10561.479 | 0.0188 | 194.095 | 1.6585 | 95.8477 | 98.63 | 912.59 | 0.034 | -0.0031 | 482069740 | 27.6468 | 1001.85 | 7.8901 | 35.4744 | 0
2015-04-11 12:17 | 42105.5115 | 8 | 7.8917 | 37.1039 | 1010.832 | 1000.991 | 35.4744 | 27.663 | 10562.479 | 0.0205 | 194.11 | 1.6585 | 95.8466 | 92.1 | 913.51 | 0.033 | -0.0039 | 482069741 | 27.6468 | 1000.991 | 7.8917 | 35.4746 | 0
2015-04-11 12:17 | 42105.5115 | 8.0002 | 7.8919 | 37.104 | 1010.682 | 1000.843 | 35.4745 | 27.663 | 10563.479 | 0.0218 | 194.11 | 1.6585 | 95.8366 | 74.03 | 924.82 | 0.033 | -0.003 | 482069742 | 27.6467 | 1000.843 | 7.8919 | 35.4746 | 0
2015-04-11 12:17 | 42105.5115 | 7.9998 | 7.8914 | 37.1039 | 1011.146 | 1001.302 | 35.4746 | 27.6632 | 10564.479 | 0.0246 | 194.085 | 1.6585 | 95.8477 | 98.63 | 944.44 | 0.033 | -0.0019 | 482069743 | 27.6469 | 1001.302 | 7.8914 | 35.4747 | 0
2015-04-11 12:17 | 42105.5115 | 7.9993 | 7.8909 | 37.1035 | 1011.672 | 1001.822 | 35.4745 | 27.6631 | 10565.479 | 0.0266 | 194.064 | 1.6585 | 95.8399 | 91.84 | 956.89 | 0.033 | -0.0006 | 482069744 | 27.6468 | 1001.821 | 7.8909 | 35.4745 | 0
2015-04-11 12:17 | 42105.5115 | 7.9977 | 7.8893 | 37.1018 | 1012.144 | 1002.287 | 35.4741 | 27.6631 | 10566.479 | 0.0228 | 194.068 | 1.6585 | 95.8452 | 73.29 | 954.86 | 0.032 | -0.0006 | 482069745 | 27.6467 | 1002.287 | 7.8892 | 35.4741 | 0
2015-04-11 12:17 | 42105.5115 | 7.9966 | 7.8881 | 37.101 | 1012.564 | 1002.702 | 35.4741 | 27.6633 | 10567.479 | 0.0213 | 194.083 | 1.6585 | 95.8413 | 98.63 | 951.69 | 0.033 | -0.0012 | 482069746 | 27.6469 | 1002.702 | 7.8881 | 35.4741 | 0
2015-04-11 12:17 | 42105.5115 | 7.9966 | 7.8882 | 37.1008 | 1012.572 | 1002.71 | 35.4739 | 27.6631 | 10568.479 | 0.0198 | 194.083 | 1.6585 | 95.8406 | 91.79 | 951.45 | 0.033 | -0.0026 | 482069747 | 27.6467 | 1002.71 | 7.8882 | 35.4738 | 0
2015-04-11 12:17 | 42105.5116 | 7.9982 | 7.8898 | 37.1023 | 1011.919 | 1002.065 | 35.4742 | 27.6631 | 10569.479 | 0.0202 | 194.067 | 1.6585 | 95.8416 | 73.1 | 968.46 | 0.032 | -0.0009 | 482069748 | 27.6468 | 1002.065 | 7.8898 | 35.4742 | 0
2015-04-11 12:17 | 42105.5116 | 8.0002 | 7.8918 | 37.1044 | 1011.481 | 1001.632 | 35.4746 | 27.6631 | 10570.479 | 0.0182 | 194.054 | 1.6585 | 95.8416 | 98.63 | 1001.5 | 0.033 | -0.0028 | 482069749 | 27.6468 | 1001.632 | 7.8918 | 35.4747 | 0
2015-04-11 12:17 | 42105.5116 | 8.0004 | 7.892 | 37.1046 | 1011.727 | 1001.875 | 35.4744 | 27.6629 | 10571.479 | 0.014 | 194.044 | 1.6585 | 95.8494 | 91.66 | 1019.2 | 0.033 | 0.0014 | 482069750 | 27.6466 | 1001.875 | 7.892 | 35.4745 | 0
2015-04-11 12:17 | 42105.5116 | 7.9992 | 7.8908 | 37.1036 | 1012.136 | 1002.279 | 35.4744 | 27.6631 | 10572.479 | 0.0176 | 194.047 | 1.6585 | 95.8435 | 72.71 | 1020 | 0.033 | -0.0025 | 482069751 | 27.6468 | 1002.279 | 7.8907 | 35.4744 | 0
2015-04-11 12:17 | 42105.5116 | 7.9992 | 7.8907 | 37.1034 | 1012.134 | 1002.277 | 35.4743 | 27.663 | 10573.479 | 0.0208 | 194.058 | 1.6585 | 95.8409 | 98.63 | 1012.1 | 0.034 | -0.0007 | 482069752 | 27.6467 | 1002.277 | 7.8907 | 35.4743 | 0
2015-04-11 12:17 | 42105.5116 | 8.0003 | 7.8918 | 37.1045 | 1011.732 | 1001.88 | 35.4745 | 27.663 | 10574.479 | 0.0232 | 194.087 | 1.6585 | 95.8381 | 91.94 | 1005.3 | 0.033 | -0.0028 | 482069753 | 27.6467 | 1001.88 | 7.8919 | 35.4745 | 0
2015-04-11 12:17 | 42105.5116 | 8.0011 | 7.8927 | 37.1052 | 1011.377 | 1001.53 | 35.4746 | 27.663 | 10575.479 | 0.0207 | 194.109 | 1.6585 | 95.8416 | 73.34 | 1017.1 | 0.034 | -0.0031 | 482069754 | 27.6467 | 1001.53 | 7.8927 | 35.4747 | 0
2015-04-11 12:17 | 42105.5116 | 8.0028 | 7.8943 | 37.1066 | 1011.3 | 1001.453 | 35.4745 | 27.6626 | 10576.479 | 0.0192 | 194.145 | 1.6585 | 95.8382 | 98.63 | 1046.8 | 0.034 | -0.0031 | 482069755 | 27.6463 | 1001.453 | 7.8944 | 35.4746 | 0
2015-04-11 12:17 | 42105.5117 | 8.0023 | 7.8939 | 37.1063 | 1011.4 | 1001.552 | 35.4746 | 27.6628 | 10577.479 | 0.0227 | 194.143 | 1.6585 | 95.8509 | 91.58 | 1047.7 | 0.035 | -0.0012 | 482069756 | 27.6465 | 1001.552 | 7.8938 | 35.4747 | 0
2015-04-11 12:17 | 42105.5117 | 8.0012 | 7.8928 | 37.1051 | 1011.623 | 1001.772 | 35.4743 | 27.6628 | 10578.479 | 0.0243 | 194.097 | 1.6585 | 95.848 | 72.36 | 1013.7 | 0.032 | 0.0009 | 482069757 | 27.6464 | 1001.772 | 7.8928 | 35.4744 | 0
2015-04-11 12:17 | 42105.5117 | 7.997 | 7.8886 | 37.101 | 1012.039 | 1002.184 | 35.4741 | 27.6632 | 10579.479 | 0.0194 | 194.059 | 1.6585 | 95.8513 | 98.63 | 984.98 | 0.033 | -0.0007 | 482069758 | 27.6467 | 1002.183 | 7.8886 | 35.474 | 0
2015-04-11 12:17 | 42105.5117 | 7.9948 | 7.8863 | 37.0987 | 1012.49 | 1002.629 | 35.4737 | 27.6632 | 10580.479 | 0.0157 | 194.039 | 1.6585 | 95.8456 | 91.62 | 974.57 | 0.033 | -0.0016 | 482069759 | 27.6467 | 1002.629 | 7.8863 | 35.4735 | 0
2015-04-11 12:17 | 42105.5117 | 7.9889 | 7.8805 | 37.0929 | 1012.84 | 1002.975 | 35.4733 | 27.6638 | 10581.479 | 0.0163 | 194.047 | 1.6585 | 95.85 | 72.38 | 960.88 | 0.034 | -0.0006 | 482069760 | 27.6472 | 1002.975 | 7.8804 | 35.473 | 0
2015-04-11 12:17 | 42105.5117 | 7.9893 | 7.8809 | 37.0938 | 1012.896 | 1003.03 | 35.4738 | 27.6641 | 10582.479 | 0.0222 | 194.062 | 1.6585 | 95.8462 | 98.63 | 955.93 | 0.034 | -0.0006 | 482069761 | 27.6476 | 1003.03 | 7.8808 | 35.4736 | 0
2015-04-11 12:17 | 42105.5117 | 7.9958 | 7.8874 | 37.1001 | 1012.334 | 1002.475 | 35.4741 | 27.6634 | 10583.479 | 0.0221 | 194.07 | 1.6585 | 95.8295 | 91.87 | 960.3 | 0.033 | -0.0017 | 482069762 | 27.647 | 1002.475 | 7.8874 | 35.4741 | 0
2015-04-11 12:17 | 42105.5117 | 7.9994 | 7.891 | 37.1035 | 1011.49 | 1001.641 | 35.4743 | 27.663 | 10584.479 | 0.0179 | 194.072 | 1.6585 | 95.8409 | 72.97 | 958.52 | 0.034 | -0.0036 | 482069763 | 27.6467 | 1001.641 | 7.8911 | 35.4744 | 0
2015-04-11 12:17 | 42105.5117 | 8.0012 | 7.8929 | 37.1053 | 1011.069 | 1001.225 | 35.4746 | 27.6629 | 10585.479 | 0.0179 | 194.069 | 1.6585 | 95.8438 | 98.63 | 963.13 | 0.035 | -0.0031 | 482069764 | 27.6467 | 1001.225 | 7.8928 | 35.4747 | 0
2015-04-11 12:17 | 42105.5118 | 8.001 | 7.8925 | 37.105 | 1011.355 | 1001.508 | 35.4745 | 27.6629 | 10586.479 | 0.0186 | 194.078 | 1.6585 | 95.8438 | 91.52 | 971.34 | 0.032 | -0.0028 | 482069765 | 27.6466 | 1001.508 | 7.8926 | 35.4746 | 0
2015-04-11 12:17 | 42105.5118 | 7.9999 | 7.8915 | 37.1041 | 1011.808 | 1001.955 | 35.4744 | 27.663 | 10587.479 | 0.0197 | 194.094 | 1.6585 | 95.8463 | 71.98 | 970.97 | 0.032 | -0.0006 | 482069766 | 27.6467 | 1001.955 | 7.8915 | 35.4744 | 0
2015-04-11 12:17 | 42105.5118 | 7.9991 | 7.8906 | 37.1031 | 1011.973 | 1002.119 | 35.4741 | 27.6629 | 10588.479 | 0.0204 | 194.111 | 1.6584 | 95.8326 | 98.63 | 971 | 0.034 | -0.0005 | 482069767 | 27.6465 | 1002.118 | 7.8907 | 35.4741 | 0
2015-04-11 12:17 | 42105.5118 | 7.9983 | 7.8898 | 37.1025 | 1011.958 | 1002.104 | 35.4743 | 27.6632 | 10589.479 | 0.0165 | 194.075 | 1.6584 | 95.8481 | 91.51 | 984.49 | 0.034 | -0.0006 | 482069768 | 27.6468 | 1002.103 | 7.8899 | 35.4743 | 0
2015-04-11 12:17 | 42105.5118 | 7.9991 | 7.8907 | 37.1031 | 1011.986 | 1002.131 | 35.474 | 27.6628 | 10590.479 | 0.0188 | 194.04 | 1.6584 | 95.8363 | 71.89 | 1003.4 | 0.034 | -0.0006 | 482069769 | 27.6465 | 1002.131 | 7.8907 | 35.474 | 0
2015-04-11 12:17 | 42105.5118 | 7.9978 | 7.8894 | 37.1018 | 1012.153 | 1002.296 | 35.4739 | 27.6629 | 10591.479 | 0.0202 | 194.026 | 1.6584 | 95.831 | 98.63 | 1012.4 | 0.035 | -0.0006 | 482069770 | 27.6466 | 1002.296 | 7.8894 | 35.4739 | 0
2015-04-11 12:17 | 42105.5118 | 7.9959 | 7.8873 | 37.1001 | 1012.449 | 1002.588 | 35.474 | 27.6633 | 10592.479 | 0.0211 | 194.053 | 1.6584 | 95.8405 | 91.48 | 1012.2 | 0.034 | -0.0006 | 482069771 | 27.6469 | 1002.588 | 7.8874 | 35.4739 | 0
2015-04-11 12:17 | 42105.5118 | 7.9925 | 7.8841 | 37.0971 | 1012.535 | 1002.673 | 35.4742 | 27.664 | 10593.479 | 0.0215 | 194.105 | 1.6584 | 95.8492 | 71.76 | 1030.5 | 0.033 | -0.0006 | 482069772 | 27.6475 | 1002.673 | 7.884 | 35.4741 | 0
2015-04-11 12:17 | 42105.5119 | 7.9971 | 7.8887 | 37.1013 | 1011.967 | 1002.112 | 35.4742 | 27.6633 | 10594.479 | 0.0211 | 194.134 | 1.6584 | 95.848 | 98.63 | 1071.5 | 0.031 | 0.0129 | 482069773 | 27.6469 | 1002.112 | 7.8887 | 35.4742 | 0
2015-04-11 12:17 | 42105.5119 | 7.9999 | 7.8916 | 37.1038 | 1011.122 | 1001.278 | 35.4744 | 27.663 | 10595.479 | 0.0193 | 194.095 | 1.6584 | 95.8457 | 91.63 | 1093.4 | 0.031 | 0.0044 | 482069774 | 27.6467 | 1001.278 | 7.8916 | 35.4745 | 0
2015-04-11 12:17 | 42105.5119 | 8.0015 | 7.8931 | 37.1055 | 1010.889 | 1001.047 | 35.4747 | 27.663 | 10596.479 | 0.0181 | 194.051 | 1.6584 | 95.8495 | 72.04 | 1099.5 | 0.031 | -0.0032 | 482069775 | 27.6467 | 1001.047 | 7.8931 | 35.4748 | 0
2015-04-11 12:17 | 42105.5119 | 7.9995 | 7.8911 | 37.1037 | 1011.623 | 1001.773 | 35.4745 | 27.6631 | 10597.479 | 0.0172 | 194.042 | 1.6584 | 95.8491 | 98.63 | 1090.3 | 0.032 | -0.002 | 482069776 | 27.6468 | 1001.773 | 7.8911 | 35.4745 | 0
2015-04-11 12:17 | 42105.5119 | 7.9939 | 7.8855 | 37.098 | 1012.64 | 1002.777 | 35.4737 | 27.6633 | 10598.479 | 0.0198 | 194.05 | 1.6584 | 95.8513 | 91.5 | 1092.6 | 0.031 | -0.0022 | 482069777 | 27.6469 | 1002.777 | 7.8854 | 35.4735 | 0
2015-04-11 12:17 | 42105.5119 | 7.9907 | 7.8822 | 37.095 | 1013.221 | 1003.351 | 35.4736 | 27.6637 | 10599.479 | 0.0249 | 194.056 | 1.6584 | 95.8449 | 71.65 | 1101.3 | 0.033 | -0.0045 | 482069778 | 27.6472 | 1003.351 | 7.8822 | 35.4734 | 0
2015-04-11 12:17 | 42105.5119 | 7.9954 | 7.8869 | 37.0999 | 1012.59 | 1002.728 | 35.4742 | 27.6635 | 10600.479 | 0.0247 | 194.048 | 1.6584 | 95.8456 | 98.63 | 1101.9 | 0.034 | -0.006 | 482069779 | 27.6471 | 1002.728 | 7.8869 | 35.4741 | 0
2015-04-11 12:17 | 42105.5119 | 7.9998 | 7.8913 | 37.1038 | 1011.689 | 1001.838 | 35.4742 | 27.6629 | 10601.479 | 0.0212 | 194.035 | 1.6584 | 95.8452 | 91.31 | 1094.6 | 0.032 | -0.0046 | 482069780 | 27.6466 | 1001.838 | 7.8914 | 35.4744 | 0
2015-04-11 12:17 | 42105.5119 | 8.0003 | 7.8919 | 37.1044 | 1011.463 | 1001.615 | 35.4745 | 27.663 | 10602.479 | 0.0157 | 194.027 | 1.6584 | 95.8502 | 71.09 | 1099.7 | 0.033 | -0.0023 | 482069781 | 27.6467 | 1001.615 | 7.8919 | 35.4746 | 0
2015-04-11 12:17 | 42105.512 | 8.0002 | 7.8918 | 37.1044 | 1011.794 | 1001.941 | 35.4744 | 27.6629 | 10603.479 | 0.0206 | 194.038 | 1.6584 | 95.8462 | 98.63 | 1101.9 | 0.033 | -0.0009 | 482069782 | 27.6467 | 1001.941 | 7.8918 | 35.4745 | 0
2015-04-11 12:17 | 42105.512 | 8 | 7.8916 | 37.1042 | 1012.025 | 1002.17 | 35.4744 | 27.663 | 10604.479 | 0.0213 | 194.072 | 1.6584 | 95.851 | 91.51 | 1105.5 | 0.034 | -0.0029 | 482069783 | 27.6467 | 1002.17 | 7.8915 | 35.4744 | 0
2015-04-11 12:17 | 42105.512 | 8.0004 | 7.892 | 37.1046 | 1011.802 | 1001.949 | 35.4744 | 27.6629 | 10605.479 | 0.0206 | 194.024 | 1.6584 | 95.8452 | 71.53 | 1093 | 0.031 | -0.0054 | 482069784 | 27.6466 | 1001.949 | 7.892 | 35.4744 | 0
2015-04-11 12:17 | 42105.512 | 8.0005 | 7.8921 | 37.1044 | 1011.319 | 1001.473 | 35.4744 | 27.6629 | 10606.479 | 0.0206 | 194.105 | 1.6584 | 95.8502 | 98.63 | 1091.5 | 0.032 | -0.0007 | 482069785 | 27.6466 | 1001.473 | 7.8921 | 35.4745 | 0
2015-04-11 12:17 | 42105.512 | 8.0006 | 7.8922 | 37.1045 | 1011.064 | 1001.22 | 35.4745 | 27.663 | 10607.479 | 0.0203 | 194.133 | 1.6584 | 95.8392 | 91.25 | 1107.7 | 0.033 | -0.0025 | 482069786 | 27.6467 | 1001.22 | 7.8922 | 35.4746 | 0
2015-04-11 12:17 | 42105.512 | 7.9998 | 7.8915 | 37.104 | 1011.392 | 1001.545 | 35.4746 | 27.6632 | 10608.479 | 0.0178 | 194.083 | 1.6584 | 95.8387 | 70.81 | 1119.2 | 0.034 | -0.0029 | 482069787 | 27.6468 | 1001.545 | 7.8914 | 35.4746 | 0
2015-04-11 12:17 | 42105.512 | 7.9964 | 7.888 | 37.1003 | 1012.091 | 1002.235 | 35.4739 | 27.6632 | 10609.479 | 0.0178 | 193.979 | 1.6584 | 95.8434 | 98.63 | 1136.7 | 0.034 | -0.001 | 482069788 | 27.6467 | 1002.235 | 7.888 | 35.4738 | 0
2015-04-11 12:17 | 42105.512 | 7.9948 | 7.8863 | 37.0997 | 1012.697 | 1002.833 | 35.4745 | 27.6639 | 10610.479 | 0.0226 | 194.057 | 1.6583 | 95.831 | 91.19 | 1144 | 0.033 | -0.0006 | 482069789 | 27.6474 | 1002.833 | 7.8863 | 35.4744 | 0
2015-04-11 12:17 | 42105.512 | 7.9964 | 7.8879 | 37.101 | 1013.004 | 1003.137 | 35.4742 | 27.6633 | 10611.479 | 0.0231 | 194.056 | 1.6584 | 95.8448 | 70.56 | 1127.3 | 0.033 | -0.002 | 482069790 | 27.6469 | 1003.136 | 7.8879 | 35.4741 | 0
2015-04-11 12:17 | 42105.5121 | 7.9965 | 7.8879 | 37.1009 | 1013.049 | 1003.181 | 35.474 | 27.6632 | 10612.479 | 0.0206 | 194.023 | 1.6584 | 95.8457 | 98.63 | 1106.6 | 0.035 | -0.0015 | 482069791 | 27.6468 | 1003.181 | 7.888 | 35.4739 | 0
2015-04-11 12:17 | 42105.5121 | 7.9965 | 7.888 | 37.1008 | 1012.66 | 1002.796 | 35.474 | 27.6632 | 10613.479 | 0.0182 | 194.021 | 1.6584 | 95.8359 | 91.24 | 1095.7 | 0.033 | -0.0034 | 482069792 | 27.6468 | 1002.797 | 7.888 | 35.474 | 0
2015-04-11 12:17 | 42105.5121 | 7.9987 | 7.8903 | 37.1028 | 1011.903 | 1002.049 | 35.4742 | 27.663 | 10614.479 | 0.0197 | 194.035 | 1.6582 | 95.8512 | 70.64 | 1075 | 0.032 | -0.004 | 482069793 | 27.6467 | 1002.049 | 7.8903 | 35.4743 | 0
2015-04-11 12:17 | 42105.5121 | 7.9999 | 7.8915 | 37.1037 | 1011.272 | 1001.426 | 35.4743 | 27.6629 | 10615.479 | 0.0171 | 194.065 | 1.6583 | 95.8456 | 98.63 | 1070.9 | 0.035 | -0.0019 | 482069794 | 27.6466 | 1001.425 | 7.8915 | 35.4744 | 0
2015-04-11 12:17 | 42105.5121 | 7.9999 | 7.8915 | 37.1037 | 1011.124 | 1001.28 | 35.4744 | 27.663 | 10616.479 | 0.0171 | 194.108 | 1.6583 | 95.8398 | 91.08 | 1094.6 | 0.033 | -0.0015 | 482069795 | 27.6467 | 1001.28 | 7.8915 | 35.4744 | 0
2015-04-11 12:17 | 42105.5121 | 8.0003 | 7.8919 | 37.1042 | 1011.093 | 1001.249 | 35.4745 | 27.663 | 10617.479 | 0.0189 | 194.082 | 1.6583 | 95.8446 | 70.15 | 1100.2 | 0.032 | -0.0023 | 482069796 | 27.6467 | 1001.249 | 7.8919 | 35.4746 | 0
2015-04-11 12:17 | 42105.5121 | 8.0005 | 7.8922 | 37.1045 | 1011.067 | 1001.223 | 35.4746 | 27.6631 | 10618.479 | 0.0208 | 194.031 | 1.6583 | 95.8534 | 98.63 | 1093.8 | 0.034 | -0.0006 | 482069797 | 27.6468 | 1001.224 | 7.8922 | 35.4747 | 0
2015-04-11 12:17 | 42105.5121 | 8.0004 | 7.892 | 37.1048 | 1011.668 | 1001.817 | 35.4747 | 27.6631 | 10619.479 | 0.0213 | 194.001 | 1.6583 | 95.8449 | 91.2 | 1081.5 | 0.034 | -0.0008 | 482069798 | 27.6468 | 1001.817 | 7.892 | 35.4747 | 0
2015-04-11 12:18 | 42105.5122 | 7.9997 | 7.8911 | 37.1043 | 1012.739 | 1002.875 | 35.4744 | 27.6631 | 10620.479 | 0.0226 | 194.002 | 1.6583 | 95.8352 | 70.37 | 1076.6 | 0.034 | -0.0027 | 482069799 | 27.6467 | 1002.875 | 7.8912 | 35.4744 | 0
2015-04-11 12:18 | 42105.5122 | 7.9952 | 7.8866 | 37.0996 | 1013.607 | 1003.733 | 35.4737 | 27.6632 | 10621.479 | 0.024 | 194.023 | 1.6583 | 95.8374 | 98.63 | 1100.3 | 0.034 | -0.006 | 482069800 | 27.6467 | 1003.732 | 7.8866 | 35.4736 | 0
2015-04-11 12:18 | 42105.5122 | 7.9983 | 7.8897 | 37.1031 | 1013.207 | 1003.337 | 35.4743 | 27.6632 | 10622.479 | 0.0202 | 194.045 | 1.6583 | 95.8384 | 90.79 | 1124 | 0.033 | -0.0054 | 482069801 | 27.6468 | 1003.337 | 7.8897 | 35.4743 | 0
2015-04-11 12:18 | 42105.5122 | 8.0011 | 7.8926 | 37.1051 | 1011.708 | 1001.857 | 35.4744 | 27.6629 | 10623.479 | 0.0192 | 194.048 | 1.6583 | 95.8324 | 69.27 | 1111.1 | 0.033 | -0.0007 | 482069802 | 27.6465 | 1001.857 | 7.8926 | 35.4745 | 0
2015-04-11 12:18 | 42105.5122 | 8.0015 | 7.8933 | 37.1052 | 1010.644 | 1000.805 | 35.4744 | 27.6627 | 10624.479 | 0.0186 | 194.027 | 1.6583 | 95.8456 | 98.63 | 1073.4 | 0.033 | -0.0025 | 482069803 | 27.6465 | 1000.805 | 7.8932 | 35.4745 | 0
2015-04-11 12:18 | 42105.5122 | 8.0015 | 7.8932 | 37.1056 | 1010.715 | 1000.876 | 35.4749 | 27.6631 | 10625.479 | 0.0213 | 194.024 | 1.6583 | 95.8353 | 90.98 | 1039.6 | 0.032 | -0.0027 | 482069804 | 27.6468 | 1000.876 | 7.8932 | 35.4749 | 0
2015-04-11 12:18 | 42105.5122 | 8.0014 | 7.893 | 37.1057 | 1011.543 | 1001.693 | 35.4747 | 27.663 | 10626.479 | 0.0215 | 194.041 | 1.6583 | 95.8459 | 69.68 | 1029.4 | 0.034 | -0.0029 | 482069805 | 27.6467 | 1001.693 | 7.893 | 35.4748 | 0
2015-04-11 12:18 | 42105.5122 | 8.0003 | 7.8918 | 37.1047 | 1012.253 | 1002.395 | 35.4745 | 27.663 | 10627.479 | 0.0197 | 194.055 | 1.6583 | 95.8392 | 98.64 | 1022 | 0.033 | -0.0031 | 482069806 | 27.6467 | 1002.395 | 7.8918 | 35.4745 | 0
2015-04-11 12:18 | 42105.5122 | 8.0007 | 7.8922 | 37.1051 | 1012.434 | 1002.573 | 35.4744 | 27.6629 | 10628.479 | 0.0206 | 194.042 | 1.6583 | 95.8312 | 90.92 | 1013.9 | 0.034 | -0.0033 | 482069807 | 27.6465 | 1002.573 | 7.8922 | 35.4744 | 0
2015-04-11 12:18 | 42105.5123 | 8.0014 | 7.8929 | 37.1057 | 1011.785 | 1001.933 | 35.4746 | 27.663 | 10629.479 | 0.0184 | 194.027 | 1.6583 | 95.8409 | 69.46 | 1012.4 | 0.034 | -0.0035 | 482069808 | 27.6467 | 1001.933 | 7.8929 | 35.4747 | 0
2015-04-11 12:18 | 42105.5123 | 8.0017 | 7.8932 | 37.1057 | 1011.712 | 1001.861 | 35.4744 | 27.6628 | 10630.479 | 0.0187 | 194.019 | 1.6583 | 95.8402 | 98.63 | 1033.2 | 0.032 | -0.0035 | 482069809 | 27.6464 | 1001.861 | 7.8933 | 35.4745 | 0
2015-04-11 12:18 | 42105.5123 | 8.0011 | 7.8927 | 37.1055 | 1012.334 | 1002.475 | 35.4745 | 27.6629 | 10631.479 | 0.0208 | 194.014 | 1.6583 | 95.8394 | 90.81 | 1077.2 | 0.034 | -0.0031 | 482069810 | 27.6466 | 1002.475 | 7.8926 | 35.4745 | 0
2015-04-11 12:18 | 42105.5123 | 8.0003 | 7.8917 | 37.1047 | 1012.753 | 1002.89 | 35.4743 | 27.6629 | 10632.479 | 0.0218 | 194.007 | 1.6583 | 95.8363 | 69.09 | 1114.1 | 0.033 | -0.0014 | 482069811 | 27.6465 | 1002.889 | 7.8918 | 35.4743 | 0
2015-04-11 12:18 | 42105.5123 | 8.0012 | 7.8927 | 37.1054 | 1012.44 | 1002.579 | 35.4743 | 27.6627 | 10633.479 | 0.0203 | 194.009 | 1.6583 | 95.8341 | 98.63 | 1125.9 | 0.034 | 0.0011 | 482069812 | 27.6464 | 1002.579 | 7.8927 | 35.4743 | 0
2015-04-11 12:18 | 42105.5123 | 8.0014 | 7.8929 | 37.1055 | 1011.877 | 1002.024 | 35.4745 | 27.6628 | 10634.479 | 0.0244 | 194.035 | 1.6583 | 95.8423 | 90.87 | 1108.9 | 0.034 | 0.0019 | 482069813 | 27.6465 | 1002.023 | 7.8929 | 35.4745 | 0
2015-04-11 12:18 | 42105.5123 | 8.0016 | 7.8931 | 37.1055 | 1011.625 | 1001.774 | 35.4744 | 27.6627 | 10635.479 | 0.0241 | 194.072 | 1.6583 | 95.8406 | 69.16 | 1101.5 | 0.034 | -0.0031 | 482069814 | 27.6464 | 1001.774 | 7.8932 | 35.4744 | 0
2015-04-11 12:18 | 42105.5123 | 8.0017 | 7.8933 | 37.1059 | 1011.498 | 1001.649 | 35.4747 | 27.663 | 10636.479 | 0.0198 | 194.069 | 1.6583 | 95.8398 | 98.64 | 1097.3 | 0.032 | -0.0023 | 482069815 | 27.6466 | 1001.649 | 7.8933 | 35.4747 | 0
2015-04-11 12:18 | 42105.5124 | 8.0023 | 7.8939 | 37.1061 | 1011.31 | 1001.463 | 35.4745 | 27.6627 | 10637.479 | 0.0166 | 194.033 | 1.6583 | 95.8478 | 90.61 | 1084.2 | 0.034 | -0.0009 | 482069816 | 27.6464 | 1001.463 | 7.8939 | 35.4745 | 0
2015-04-11 12:18 | 42105.5124 | 8.0024 | 7.894 | 37.1064 | 1011.485 | 1001.637 | 35.4745 | 27.6627 | 10638.479 | 0.0186 | 194.001 | 1.6583 | 95.8441 | 68.44 | 1063.6 | 0.033 | -0.0027 | 482069817 | 27.6464 | 1001.637 | 7.894 | 35.4746 | 0
2015-04-11 12:18 | 42105.5124 | 8.0005 | 7.892 | 37.1047 | 1012.174 | 1002.317 | 35.4744 | 27.663 | 10639.479 | 0.0197 | 194 | 1.6583 | 95.8341 | 98.63 | 1011.8 | 0.033 | -0.0006 | 482069818 | 27.6466 | 1002.317 | 7.892 | 35.4744 | 0
2015-04-11 12:18 | 42105.5124 | 7.997 | 7.8885 | 37.1016 | 1013.042 | 1003.174 | 35.4742 | 27.6633 | 10640.479 | 0.0199 | 194.02 | 1.6583 | 95.8373 | 90.96 | 955.1 | 0.033 | -0.0006 | 482069819 | 27.6469 | 1003.174 | 7.8885 | 35.4742 | 0
2015-04-11 12:18 | 42105.5124 | 7.9988 | 7.8902 | 37.1032 | 1013.247 | 1003.377 | 35.4741 | 27.663 | 10641.479 | 0.0173 | 194.039 | 1.6582 | 95.8384 | 69.21 | 920.75 | 0.033 | -0.0006 | 482069820 | 27.6465 | 1003.377 | 7.8902 | 35.474 | 0
2015-04-11 12:18 | 42105.5124 | 8.0003 | 7.8918 | 37.1047 | 1012.147 | 1002.29 | 35.4745 | 27.663 | 10642.479 | 0.0199 | 194.028 | 1.6582 | 95.8384 | 98.64 | 903.38 | 0.033 | -0.0032 | 482069821 | 27.6467 | 1002.29 | 7.8918 | 35.4745 | 0
2015-04-11 12:18 | 42105.5124 | 8.0014 | 7.8931 | 37.1053 | 1011.082 | 1001.238 | 35.4745 | 27.6629 | 10643.479 | 0.0238 | 194.003 | 1.6582 | 95.8438 | 90.72 | 889 | 0.033 | -0.004 | 482069822 | 27.6465 | 1001.238 | 7.8931 | 35.4745 | 0
2015-04-11 12:18 | 42105.5124 | 8.0015 | 7.8931 | 37.1058 | 1011.106 | 1001.262 | 35.475 | 27.6632 | 10644.479 | 0.0223 | 194 | 1.6582 | 95.8404 | 68.56 | 870.27 | 0.035 | -0.0034 | 482069823 | 27.6469 | 1001.262 | 7.8931 | 35.475 | 0
2015-04-11 12:18 | 42105.5124 | 8.0016 | 7.8931 | 37.1059 | 1011.94 | 1002.086 | 35.4747 | 27.6629 | 10645.479 | 0.0223 | 194.082 | 1.6582 | 95.8375 | 98.64 | 859.37 | 0.034 | -0.0017 | 482069824 | 27.6466 | 1002.086 | 7.8931 | 35.4747 | 0
2015-04-11 12:18 | 42105.5125 | 8.0007 | 7.8921 | 37.105 | 1012.555 | 1002.693 | 35.4743 | 27.6628 | 10646.479 | 0.0251 | 193.974 | 1.6582 | 95.8456 | 90.57 | 857.04 | 0.032 | -0.0025 | 482069825 | 27.6465 | 1002.694 | 7.8922 | 35.4743 | 0
2015-04-11 12:18 | 42105.5125 | 8.0012 | 7.8927 | 37.1055 | 1012.228 | 1002.37 | 35.4744 | 27.6628 | 10647.479 | 0.0237 | 194.007 | 1.6582 | 95.8369 | 68.1 | 857.07 | 0.033 | -0.0028 | 482069826 | 27.6465 | 1002.37 | 7.8928 | 35.4744 | 0
2015-04-11 12:18 | 42105.5125 | 8.0023 | 7.8939 | 37.1063 | 1011.451 | 1001.603 | 35.4746 | 27.6628 | 10648.479 | 0.018 | 194.068 | 1.6582 | 95.8363 | 98.64 | 854.8 | 0.033 | -0.0016 | 482069827 | 27.6465 | 1001.602 | 7.8939 | 35.4747 | 0
2015-04-11 12:18 | 42105.5125 | 8.0025 | 7.8942 | 37.1063 | 1011.38 | 1001.533 | 35.4743 | 27.6626 | 10649.479 | 0.0173 | 194.076 | 1.6582 | 95.8434 | 90.68 | 850.42 | 0.033 | -0.0022 | 482069828 | 27.6462 | 1001.533 | 7.8941 | 35.4744 | 0
2015-04-11 12:18 | 42105.5125 | 8.0022 | 7.8937 | 37.1061 | 1011.593 | 1001.743 | 35.4744 | 27.6627 | 10650.479 | 0.02 | 194.05 | 1.6583 | 95.8384 | 68.28 | 846.35 | 0.034 | -0.0022 | 482069829 | 27.6463 | 1001.743 | 7.8938 | 35.4744 | 0
2015-04-11 12:18 | 42105.5125 | 8.0019 | 7.8934 | 37.1059 | 1011.735 | 1001.883 | 35.4744 | 27.6627 | 10651.479 | 0.0208 | 194.001 | 1.6582 | 95.8349 | 98.64 | 850.83 | 0.033 | -0.0006 | 482069830 | 27.6464 | 1001.883 | 7.8934 | 35.4744 | 0
2015-04-11 12:18 | 42105.5125 | 8.0011 | 7.8926 | 37.1055 | 1012.37 | 1002.511 | 35.4745 | 27.6629 | 10652.479 | 0.0197 | 193.967 | 1.6582 | 95.8333 | 90.64 | 864.86 | 0.034 | -0.0006 | 482069831 | 27.6465 | 1002.511 | 7.8926 | 35.4745 | 0
2015-04-11 12:18 | 42105.5125 | 7.9975 | 7.889 | 37.1023 | 1013.278 | 1003.408 | 35.4743 | 27.6633 | 10653.479 | 0.0211 | 193.959 | 1.6582 | 95.8414 | 68.11 | 888.86 | 0.034 | -0.0009 | 482069832 | 27.6469 | 1003.408 | 7.889 | 35.4742 | 0
2015-04-11 12:18 | 42105.5125 | 7.9981 | 7.8895 | 37.1028 | 1013.728 | 1003.852 | 35.4741 | 27.663 | 10654.479 | 0.0201 | 193.996 | 1.6582 | 95.8409 | 98.64 | 914.41 | 0.034 | -0.0028 | 482069833 | 27.6466 | 1003.852 | 7.8895 | 35.474 | 0
2015-04-11 12:18 | 42105.5126 | 7.9989 | 7.8903 | 37.1032 | 1012.854 | 1002.989 | 35.4741 | 27.663 | 10655.479 | 0.0228 | 194.073 | 1.6582 | 95.8502 | 90.35 | 942.37 | 0.033 | -0.0025 | 482069834 | 27.6466 | 1002.989 | 7.8903 | 35.4741 | 0
2015-04-11 12:18 | 42105.5126 | 8.0014 | 7.893 | 37.1053 | 1011.39 | 1001.543 | 35.4744 | 27.6628 | 10656.479 | 0.0245 | 193.991 | 1.6582 | 95.8291 | 67.31 | 957.07 | 0.033 | -0.0028 | 482069835 | 27.6464 | 1001.543 | 7.893 | 35.4744 | 0
2015-04-11 12:18 | 42105.5126 | 8.0019 | 7.8937 | 37.1054 | 1010.169 | 1000.336 | 35.4745 | 27.6628 | 10657.479 | 0.0266 | 194.061 | 1.6582 | 95.8434 | 98.64 | 945.64 | 0.033 | -0.0027 | 482069836 | 27.6464 | 1000.336 | 7.8937 | 35.4745 | 0
2015-04-11 12:18 | 42105.5126 | 8.0018 | 7.8936 | 37.1054 | 1009.885 | 1000.055 | 35.4747 | 27.663 | 10658.479 | 0.024 | 194.026 | 1.6582 | 95.8299 | 90.57 | 925.55 | 0.032 | -0.0032 | 482069837 | 27.6466 | 1000.055 | 7.8936 | 35.4748 | 0
2015-04-11 12:18 | 42105.5126 | 8.0016 | 7.8933 | 37.1057 | 1010.669 | 1000.83 | 35.475 | 27.6632 | 10659.479 | 0.0207 | 194 | 1.6583 | 95.8299 | 67.78 | 906.98 | 0.033 | -0.001 | 482069838 | 27.6469 | 1000.83 | 7.8933 | 35.475 | 0
2015-04-11 12:18 | 42105.5126 | 8.0012 | 7.8927 | 37.1057 | 1011.938 | 1002.083 | 35.4748 | 27.6632 | 10660.479 | 0.0184 | 193.996 | 1.6582 | 95.8319 | 98.64 | 893.35 | 0.034 | -0.0027 | 482069839 | 27.6468 | 1002.083 | 7.8927 | 35.4748 | 0
2015-04-11 12:18 | 42105.5126 | 7.999 | 7.8904 | 37.1036 | 1013.019 | 1003.151 | 35.4743 | 27.6631 | 10661.479 | 0.0189 | 194.003 | 1.6582 | 95.8406 | 90.31 | 886.62 | 0.033 | -0.0032 | 482069840 | 27.6467 | 1003.151 | 7.8904 | 35.4743 | 0
2015-04-11 12:18 | 42105.5126 | 7.9984 | 7.8898 | 37.1029 | 1013.458 | 1003.585 | 35.474 | 27.6629 | 10662.479 | 0.0209 | 194.014 | 1.6582 | 95.8445 | 67.04 | 875.28 | 0.033 | -0.0026 | 482069841 | 27.6465 | 1003.585 | 7.8898 | 35.474 | 0
2015-04-11 12:18 | 42105.5127 | 8.0004 | 7.8919 | 37.1049 | 1012.401 | 1002.541 | 35.4745 | 27.663 | 10663.479 | 0.0235 | 194.043 | 1.6582 | 95.8399 | 98.64 | 859.52 | 0.033 | -0.003 | 482069842 | 27.6466 | 1002.541 | 7.8919 | 35.4745 | 0
2015-04-11 12:18 | 42105.5127 | 8.0012 | 7.8928 | 37.1052 | 1011.526 | 1001.677 | 35.4744 | 27.6628 | 10664.479 | 0.0202 | 194.058 | 1.6582 | 95.831 | 90.16 | 855.59 | 0.034 | -0.0032 | 482069843 | 27.6465 | 1001.676 | 7.8928 | 35.4745 | 0
2015-04-11 12:18 | 42105.5127 | 8.0013 | 7.8929 | 37.1053 | 1011.428 | 1001.58 | 35.4746 | 27.6629 | 10665.479 | 0.0233 | 194.025 | 1.6582 | 95.8426 | 66.58 | 856.87 | 0.033 | -0.0028 | 482069844 | 27.6466 | 1001.58 | 7.8929 | 35.4746 | 0
2015-04-11 12:18 | 42105.5127 | 8.0013 | 7.8929 | 37.1053 | 1011.721 | 1001.869 | 35.4744 | 27.6628 | 10666.479 | 0.022 | 193.831 | 1.6582 | 95.8383 | 98.64 | 849.68 | 0.033 | -0.0032 | 482069845 | 27.6465 | 1001.87 | 7.8929 | 35.4745 | 0
2015-04-11 12:18 | 42105.5127 | 8.0006 | 7.8921 | 37.1048 | 1012.074 | 1002.218 | 35.4744 | 27.6629 | 10667.479 | 0.022 | 194.044 | 1.6582 | 95.8406 | 90.1 | 834.26 | 0.033 | -0.0036 | 482069846 | 27.6465 | 1002.218 | 7.8921 | 35.4744 | 0
2015-04-11 12:18 | 42105.5127 | 7.9974 | 7.8889 | 37.1015 | 1012.631 | 1002.768 | 35.474 | 27.6631 | 10668.479 | 0.0199 | 194.019 | 1.6582 | 95.8324 | 66.35 | 815.25 | 0.033 | -0.0029 | 482069847 | 27.6466 | 1002.768 | 7.8889 | 35.4739 | 0
2015-04-11 12:18 | 42105.5127 | 7.9959 | 7.8873 | 37.1002 | 1012.961 | 1003.094 | 35.4739 | 27.6632 | 10669.479 | 0.0205 | 194.009 | 1.6581 | 95.8346 | 98.64 | 796.45 | 0.033 | -0.0025 | 482069848 | 27.6468 | 1003.094 | 7.8874 | 35.4738 | 0
2015-04-11 12:18 | 42105.5127 | 7.9989 | 7.8904 | 37.1031 | 1012.231 | 1002.373 | 35.4743 | 27.6631 | 10670.479 | 0.0201 | 194.064 | 1.6581 | 95.8387 | 90.15 | 786.02 | 0.034 | -0.0013 | 482069849 | 27.6467 | 1002.373 | 7.8904 | 35.4743 | 0
2015-04-11 12:18 | 42105.5127 | 8.0011 | 7.8927 | 37.1048 | 1011.036 | 1001.193 | 35.4744 | 27.6628 | 10671.479 | 0.0195 | 194.096 | 1.6579 | 95.8349 | 66.4 | 784.74 | 0.033 | -0.0041 | 482069850 | 27.6465 | 1001.193 | 7.8928 | 35.4744 | 0
2015-04-11 12:18 | 42105.5128 | 8.0016 | 7.8933 | 37.1053 | 1010.469 | 1000.633 | 35.4746 | 27.6629 | 10672.479 | 0.0197 | 194.036 | 1.6581 | 95.8354 | 98.64 | 787.1 | 0.034 | -0.0031 | 482069851 | 27.6466 | 1000.633 | 7.8933 | 35.4746 | 0
2015-04-11 12:18 | 42105.5128 | 8.0011 | 7.8928 | 37.1052 | 1010.906 | 1001.064 | 35.4748 | 27.663 | 10673.479 | 0.0253 | 193.993 | 1.6581 | 95.826 | 90.52 | 787.02 | 0.033 | -0.0056 | 482069852 | 27.6467 | 1001.064 | 7.8928 | 35.4748 | 0
2015-04-11 12:18 | 42105.5128 | 7.9999 | 7.8915 | 37.1043 | 1011.924 | 1002.07 | 35.4746 | 27.6632 | 10674.479 | 0.0237 | 193.976 | 1.6581 | 95.8352 | 67.22 | 783.64 | 0.033 | -0.0033 | 482069853 | 27.6468 | 1002.07 | 7.8915 | 35.4746 | 0
2015-04-11 12:18 | 42105.5128 | 7.9937 | 7.8852 | 37.0976 | 1012.898 | 1003.033 | 35.4735 | 27.6632 | 10675.479 | 0.0228 | 194.054 | 1.6581 | 95.8399 | 98.64 | 778.18 | 0.033 | -0.0033 | 482069854 | 27.6467 | 1003.032 | 7.8852 | 35.4733 | 0
2015-04-11 12:18 | 42105.5128 | 7.9893 | 7.8807 | 37.0936 | 1013.387 | 1003.516 | 35.4735 | 27.6639 | 10676.479 | 0.0166 | 193.972 | 1.6581 | 95.8366 | 90.38 | 772.93 | 0.034 | -0.001 | 482069855 | 27.6473 | 1003.516 | 7.8808 | 35.4732 | 0
2015-04-11 12:18 | 42105.5128 | 7.9973 | 7.8887 | 37.1016 | 1012.52 | 1002.658 | 35.4742 | 27.6632 | 10677.479 | 0.0063 | 193.993 | 1.6581 | 95.833 | 66.83 | 771.59 | 0.033 | -0.0024 | 482069856 | 27.6468 | 1002.658 | 7.8888 | 35.4741 | 0
2015-04-11 12:18 | 42105.5128 | 8.0001 | 7.8918 | 37.104 | 1011.379 | 1001.532 | 35.4742 | 27.6628 | 10678.479 | 0.0014 | 194.048 | 1.6581 | 95.8385 | 98.65 | 774.4 | 0.033 | -0.0027 | 482069857 | 27.6465 | 1001.532 | 7.8918 | 35.4743 | 0
2015-04-11 12:18 | 42105.5128 | 8.0005 | 7.8923 | 37.1043 | 1010.811 | 1000.97 | 35.4744 | 27.6629 | 10679.479 | -0.0044 | 194.047 | 1.6581 | 95.8415 | 90.24 | 777.52 | 0.034 | -0.0033 | 482069858 | 27.6466 | 1000.97 | 7.8922 | 35.4745 | 0
2015-04-11 12:19 | 42105.5129 | 8.0006 | 7.8923 | 37.1046 | 1011.027 | 1001.183 | 35.4745 | 27.663 | 10680.479 | -0.0059 | 194.019 | 1.6582 | 95.8442 | 66.39 | 778.18 | 0.033 | -0.0019 | 482069859 | 27.6467 | 1001.184 | 7.8923 | 35.4746 | 0
2015-04-11 12:19 | 42105.5129 | 8.0002 | 7.8918 | 37.1043 | 1011.693 | 1001.842 | 35.4744 | 27.6629 | 10681.479 | -0.0061 | 193.995 | 1.6581 | 95.8349 | 98.64 | 779.37 | 0.033 | -0.002 | 482069860 | 27.6466 | 1001.842 | 7.8918 | 35.4744 | 0
2015-04-11 12:19 | 42105.5129 | 7.999 | 7.8905 | 37.1032 | 1012.438 | 1002.578 | 35.4741 | 27.6629 | 10682.479 | -0.0077 | 193.986 | 1.6581 | 95.8341 | 90.18 | 802.7 | 0.033 | -0.0018 | 482069861 | 27.6466 | 1002.578 | 7.8905 | 35.4741 | 0
2015-04-11 12:19 | 42105.5129 | 7.9963 | 7.8878 | 37.1005 | 1013.001 | 1003.134 | 35.4738 | 27.6631 | 10683.479 | -0.0085 | 194 | 1.6581 | 95.8331 | 66.14 | 801.69 | 0.033 | -0.0006 | 482069862 | 27.6466 | 1003.134 | 7.8878 | 35.4737 | 0
2015-04-11 12:19 | 42105.5129 | 7.9966 | 7.8881 | 37.1013 | 1013.049 | 1003.181 | 35.4743 | 27.6634 | 10684.479 | -0.008 | 194.013 | 1.6581 | 95.8328 | 98.64 | 778.4 | 0.033 | -0.0016 | 482069863 | 27.647 | 1003.181 | 7.8881 | 35.4743 | 0
2015-04-11 12:19 | 42105.5129 | 7.9988 | 7.8903 | 37.103 | 1012.347 | 1002.488 | 35.4741 | 27.663 | 10685.479 | -0.0082 | 194.012 | 1.6581 | 95.8334 | 90.31 | 777.03 | 0.032 | -0.004 | 482069864 | 27.6466 | 1002.487 | 7.8903 | 35.4742 | 0
2015-04-11 12:19 | 42105.5129 | 7.9998 | 7.8914 | 37.1036 | 1011.596 | 1001.746 | 35.4741 | 27.6628 | 10686.479 | -0.0066 | 193.998 | 1.6581 | 95.8373 | 66.38 | 775.09 | 0.032 | -0.0046 | 482069865 | 27.6465 | 1001.745 | 7.8914 | 35.4742 | 0
2015-04-11 12:19 | 42105.5129 | 8.0003 | 7.8919 | 37.104 | 1011.367 | 1001.52 | 35.4742 | 27.6628 | 10687.479 | -0.0056 | 193.99 | 1.6581 | 95.8363 | 98.65 | 772.55 | 0.032 | -0.0006 | 482069866 | 27.6465 | 1001.52 | 7.8919 | 35.4742 | 0
2015-04-11 12:19 | 42105.5129 | 7.9995 | 7.8911 | 37.1037 | 1011.795 | 1001.942 | 35.4744 | 27.663 | 10688.479 | -0.0045 | 193.995 | 1.6581 | 95.838 | 89.78 | 773.21 | 0.033 | -0.0006 | 482069867 | 27.6467 | 1001.942 | 7.8911 | 35.4744 | 0
2015-04-11 12:19 | 42105.513 | 7.9994 | 7.8909 | 37.1036 | 1012.334 | 1002.475 | 35.4742 | 27.6629 | 10689.479 | -0.0043 | 194.002 | 1.6581 | 95.8331 | 64.98 | 773.12 | 0.033 | -0.0006 | 482069868 | 27.6465 | 1002.474 | 7.8909 | 35.4742 | 0
2015-04-11 12:19 | 42105.513 | 7.9995 | 7.891 | 37.1036 | 1012.341 | 1002.482 | 35.4741 | 27.6629 | 10690.479 | -0.003 | 193.997 | 1.6581 | 95.8337 | 98.65 | 771.53 | 0.032 | -0.0006 | 482069869 | 27.6465 | 1002.482 | 7.891 | 35.4742 | 0
2015-04-11 12:19 | 42105.513 | 7.9997 | 7.8913 | 37.1037 | 1011.811 | 1001.958 | 35.4742 | 27.6629 | 10691.479 | -0.003 | 193.974 | 1.6581 | 95.8424 | 90.02 | 768.91 | 0.033 | -0.0006 | 482069870 | 27.6465 | 1001.958 | 7.8913 | 35.4742 | 0
2015-04-11 12:19 | 42105.513 | 7.9997 | 7.8913 | 37.1036 | 1011.542 | 1001.693 | 35.4743 | 27.6629 | 10692.479 | -0.0014 | 193.952 | 1.6581 | 95.8353 | 65.5 | 769.02 | 0.034 | -0.0029 | 482069871 | 27.6466 | 1001.692 | 7.8913 | 35.4743 | 0
2015-04-11 12:19 | 42105.513 | 7.9996 | 7.8912 | 37.1035 | 1011.714 | 1001.863 | 35.4741 | 27.6628 | 10693.479 | 0.0011 | 193.942 | 1.6581 | 95.834 | 98.64 | 773.2 | 0.032 | -0.0007 | 482069872 | 27.6465 | 1001.863 | 7.8912 | 35.4741 | 0
2015-04-11 12:19 | 42105.513 | 7.9991 | 7.8907 | 37.1031 | 1011.974 | 1002.119 | 35.4741 | 27.6629 | 10694.479 | 0.0004 | 193.923 | 1.6581 | 95.8281 | 89.9 | 776.93 | 0.033 | -0.0006 | 482069873 | 27.6465 | 1002.119 | 7.8907 | 35.474 | 0
2015-04-11 12:19 | 42105.513 | 7.9994 | 7.8909 | 37.1033 | 1011.801 | 1001.948 | 35.4741 | 27.6629 | 10695.479 | -0.0017 | 194.011 | 1.6581 | 95.8327 | 65.13 | 777.27 | 0.034 | -0.0039 | 482069874 | 27.6465 | 1001.948 | 7.891 | 35.4741 | 0
2015-04-11 12:19 | 42105.513 | 7.9998 | 7.8914 | 37.1034 | 1011.002 | 1001.159 | 35.4742 | 27.6629 | 10696.479 | -0.001 | 194.096 | 1.6581 | 95.8342 | 98.65 | 774.07 | 0.033 | -0.0047 | 482069875 | 27.6465 | 1001.159 | 7.8914 | 35.4742 | 0
2015-04-11 12:19 | 42105.513 | 8.0002 | 7.892 | 37.1034 | 1010.237 | 1000.404 | 35.4741 | 27.6627 | 10697.479 | 0.0014 | 193.774 | 1.658 | 95.8478 | 89.88 | 771.59 | 0.034 | -0.0037 | 482069876 | 27.6464 | 1000.404 | 7.892 | 35.4742 | 0
2015-04-11 12:19 | 42105.5131 | 8.0001 | 7.8919 | 37.1032 | 1009.845 | 1000.016 | 35.4742 | 27.6627 | 10698.479 | 0.0075 | 193.901 | 1.658 | 95.8439 | 65 | 771.31 | 0.032 | -0.0016 | 482069877 | 27.6464 | 1000.016 | 7.8919 | 35.4742 | 0
2015-04-11 12:19 | 42105.5131 | 8.0004 | 7.8923 | 37.1032 | 1009.158 | 999.337 | 35.4741 | 27.6627 | 10699.479 | 0.0117 | 193.91 | 1.658 | 95.8374 | 98.64 | 771.66 | 0.033 | -0.0019 | 482069878 | 27.6464 | 999.337 | 7.8923 | 35.4742 | 0
2015-04-11 12:19 | 42105.5131 | 8.0016 | 7.8936 | 37.1041 | 1007.896 | 998.091 | 35.4744 | 27.6627 | 10700.479 | 0.0105 | 194.4 | 1.6583 | 95.8402 | 89.6 | 770.2 | 0.034 | -0.002 | 482069879 | 27.6465 | 998.091 | 7.8936 | 35.4745 | 0
2015-04-11 12:19 | 42105.5131 | 8.0031 | 7.8952 | 37.1051 | 1006.87 | 997.077 | 35.4746 | 27.6626 | 10701.479 | 0.0105 | 193.883 | 1.6582 | 95.8417 | 64.23 | 767.02 | 0.033 | -0.0015 | 482069880 | 27.6464 | 997.077 | 7.8952 | 35.4747 | 0
2015-04-11 12:19 | 42105.5131 | 8.0035 | 7.8957 | 37.1056 | 1006.567 | 996.778 | 35.4747 | 27.6626 | 10702.479 | 0.0137 | 194.257 | 1.6583 | 95.8474 | 98.64 | 764.7 | 0.033 | -0.0031 | 482069881 | 27.6464 | 996.778 | 7.8956 | 35.4748 | 0
2015-04-11 12:19 | 42105.5131 | 8.0031 | 7.8952 | 37.105 | 1006.539 | 996.75 | 35.4746 | 27.6626 | 10703.479 | 0.0141 | 194.132 | 1.6581 | 95.8348 | 90.05 | 763.44 | 0.033 | -0.0035 | 482069882 | 27.6464 | 996.75 | 7.8952 | 35.4747 | 0
2015-04-11 12:19 | 42105.5131 | 8.0036 | 7.8958 | 37.1051 | 1005.753 | 995.974 | 35.4746 | 27.6625 | 10704.479 | 0.0135 | 193.349 | 1.6586 | 95.8324 | 65.24 | 761.62 | 0.034 | -0.0045 | 482069883 | 27.6463 | 995.974 | 7.8958 | 35.4746 | 0
2015-04-11 12:19 | 42105.5131 | 8.0044 | 7.8968 | 37.1058 | 1004.651 | 994.885 | 35.4749 | 27.6626 | 10705.479 | 0.0165 | 193.808 | 1.6589 | 95.8434 | 98.65 | 759.11 | 0.032 | -0.0031 | 482069884 | 27.6464 | 994.885 | 7.8968 | 35.475 | 0
2015-04-11 12:19 | 42105.5132 | 8.0074 | 7.8998 | 37.1082 | 1004.112 | 994.352 | 35.4747 | 27.662 | 10706.479 | 0.0171 | 194.474 | 1.6586 | 95.8383 | 89.9 | 756.76 | 0.033 | -0.0033 | 482069885 | 27.6459 | 994.352 | 7.8998 | 35.4749 | 0
2015-04-11 12:19 | 42105.5132 | 8.006 | 7.8984 | 37.107 | 1004.117 | 994.358 | 35.4749 | 27.6623 | 10707.479 | 0.0147 | 193.875 | 1.6594 | 95.8384 | 64.8 | 758.16 | 0.034 | -0.0048 | 482069886 | 27.6462 | 994.357 | 7.8984 | 35.475 | 0
2015-04-11 12:19 | 42105.5132 | 8.0098 | 7.9022 | 37.1109 | 1003.847 | 994.091 | 35.4752 | 27.662 | 10708.479 | 0.0156 | 193.742 | 1.6592 | 95.8431 | 98.64 | 762.32 | 0.034 | -0.0049 | 482069887 | 27.6459 | 994.09 | 7.9022 | 35.4754 | 0
2015-04-11 12:19 | 42105.5132 | 8.0204 | 7.9129 | 37.1219 | 1002.719 | 992.976 | 35.4766 | 27.6615 | 10709.479 | 0.0138 | 193.291 | 1.6586 | 95.8427 | 89.77 | 765.68 | 0.033 | -0.0045 | 482069888 | 27.6456 | 992.976 | 7.9129 | 35.4771 | 0
2015-04-11 12:19 | 42105.5132 | 8.0421 | 7.9346 | 37.1441 | 1001.081 | 991.358 | 35.4787 | 27.6599 | 10710.479 | 0.0142 | 193.001 | 1.6593 | 95.8427 | 64.35 | 765.75 | 0.033 | -0.0028 | 482069889 | 27.6444 | 991.358 | 7.9346 | 35.4797 | 0
2015-04-11 12:19 | 42105.5132 | 8.0681 | 7.9606 | 37.1691 | 999.2 | 989.5 | 35.4795 | 27.6566 | 10711.479 | 0.0168 | 192.615 | 1.6602 | 95.8364 | 98.64 | 763.18 | 0.033 | -0.0035 | 482069890 | 27.6416 | 989.5 | 7.9606 | 35.4811 | 0
2015-04-11 12:19 | 42105.5132 | 8.0834 | 7.976 | 37.185 | 997.663 | 987.981 | 35.4816 | 27.6559 | 10712.479 | 0.0175 | 192.605 | 1.6603 | 95.8373 | 89.89 | 760.02 | 0.033 | -0.004 | 482069891 | 27.6411 | 987.981 | 7.9759 | 35.4835 | 0
2015-04-11 12:19 | 42105.5132 | 8.0997 | 7.9922 | 37.2006 | 997.098 | 987.424 | 35.482 | 27.6538 | 10713.479 | 0.0202 | 193.1 | 1.6605 | 95.8363 | 64.58 | 758.68 | 0.033 | -0.0044 | 482069892 | 27.639 | 987.424 | 7.9922 | 35.484 | 0
2015-04-11 12:19 | 42105.5132 | 8.0974 | 7.99 | 37.1975 | 997.42 | 987.741 | 35.4812 | 27.6535 | 10714.479 | 0.0163 | 193.042 | 1.6597 | 95.8388 | 98.65 | 763.07 | 0.032 | -0.0041 | 482069893 | 27.6385 | 987.741 | 7.9899 | 35.4829 | 0
2015-04-11 12:19 | 42105.5133 | 8.086 | 7.9785 | 37.186 | 997.855 | 988.17 | 35.4807 | 27.6549 | 10715.479 | 0.0152 | 192.936 | 1.6594 | 95.8341 | 89.71 | 775.63 | 0.032 | -0.0037 | 482069894 | 27.6394 | 988.171 | 7.9785 | 35.4819 | 0
2015-04-11 12:19 | 42105.5133 | 8.083 | 7.9755 | 37.1832 | 997.869 | 988.185 | 35.4809 | 27.6554 | 10716.479 | 0.0133 | 192.851 | 1.6581 | 95.8359 | 64.04 | 791.87 | 0.032 | -0.0029 | 482069895 | 27.6398 | 988.185 | 7.9755 | 35.4818 | 0
2015-04-11 12:19 | 42105.5133 | 8.0875 | 7.9801 | 37.1873 | 996.928 | 987.255 | 35.4813 | 27.655 | 10717.479 | 0.0159 | 192.8 | 1.658 | 95.8352 | 98.65 | 800.71 | 0.033 | -0.002 | 482069896 | 27.6394 | 987.255 | 7.9801 | 35.4822 | 0
2015-04-11 12:19 | 42105.5133 | 8.0965 | 7.9892 | 37.1961 | 995.502 | 985.846 | 35.4821 | 27.6543 | 10718.479 | 0.0167 | 192.837 | 1.658 | 95.8335 | 89.35 | 798.44 | 0.033 | -0.0015 | 482069897 | 27.6388 | 985.846 | 7.9892 | 35.4831 | 0
2015-04-11 12:19 | 42105.5133 | 8.1033 | 7.9962 | 37.2024 | 993.898 | 984.262 | 35.4827 | 27.6537 | 10719.479 | 0.0177 | 192.862 | 1.658 | 95.843 | 63.07 | 790.7 | 0.033 | -0.0035 | 482069898 | 27.6383 | 984.262 | 7.9961 | 35.4838 | 0
2015-04-11 12:19 | 42105.5133 | 8.1182 | 8.0111 | 37.2164 | 992.413 | 982.795 | 35.4832 | 27.6518 | 10720.479 | 0.0179 | 192.725 | 1.658 | 95.8377 | 98.64 | 783.5 | 0.033 | -0.0035 | 482069899 | 27.6365 | 982.795 | 8.0111 | 35.4845 | 0
2015-04-11 12:19 | 42105.5133 | 8.1308 | 8.0238 | 37.2294 | 991.492 | 981.884 | 35.4844 | 27.6509 | 10721.479 | 0.0245 | 192.254 | 1.658 | 95.8363 | 89.33 | 779.52 | 0.034 | -0.001 | 482069900 | 27.6358 | 981.884 | 8.0237 | 35.486 | 0
2015-04-11 12:19 | 42105.5133 | 8.1402 | 8.033 | 37.2391 | 991.224 | 981.619 | 35.4856 | 27.6504 | 10722.479 | 0.0247 | 192.293 | 1.658 | 95.8448 | 62.96 | 775.88 | 0.033 | -0.0031 | 482069901 | 27.6352 | 981.619 | 8.0331 | 35.487 | 0
2015-04-11 12:19 | 42105.5134 | 8.1326 | 8.0257 | 37.2292 | 991.226 | 981.622 | 35.4828 | 27.6494 | 10723.479 | 0.0235 | 192.302 | 1.658 | 95.8427 | 98.65 | 770.23 | 0.033 | -0.0031 | 482069902 | 27.634 | 981.622 | 8.0256 | 35.4841 | 0
2015-04-11 12:19 | 42105.5134 | 8.1264 | 8.0194 | 37.2236 | 991.133 | 981.53 | 35.4836 | 27.6509 | 10724.479 | 0.0235 | 192.029 | 1.658 | 95.8338 | 89.39 | 766.73 | 0.034 | -0.0031 | 482069903 | 27.6352 | 981.53 | 8.0194 | 35.4844 | 0
2015-04-11 12:19 | 42105.5134 | 8.1341 | 8.0271 | 37.2316 | 990.555 | 980.958 | 35.4846 | 27.6506 | 10725.479 | 0.0245 | 192.003 | 1.6577 | 95.831 | 63 | 768.11 | 0.033 | -0.0031 | 482069904 | 27.635 | 980.958 | 8.0271 | 35.4856 | 0
2015-04-11 12:19 | 42105.5134 | 8.1511 | 8.0442 | 37.2488 | 989.332 | 979.75 | 35.486 | 27.649 | 10726.479 | 0.0229 | 191.854 | 1.6572 | 95.843 | 98.64 | 770.93 | 0.033 | -0.0006 | 482069905 | 27.6337 | 979.751 | 8.0441 | 35.4873 | 0
2015-04-11 12:19 | 42105.5134 | 8.1649 | 8.058 | 37.261 | 987.715 | 978.153 | 35.4858 | 27.6467 | 10727.479 | 0.0248 | 191.505 | 1.6573 | 95.8324 | 89.55 | 772.09 | 0.034 | -0.0058 | 482069906 | 27.6316 | 978.153 | 8.058 | 35.4873 | 0
2015-04-11 12:19 | 42105.5134 | 8.1777 | 8.0709 | 37.2734 | 985.916 | 976.376 | 35.4868 | 27.6456 | 10728.479 | 0.024 | 191.475 | 1.6569 | 95.8367 | 63.3 | 770.35 | 0.034 | -0.0035 | 482069907 | 27.6305 | 976.376 | 8.0709 | 35.4884 | 0
2015-04-11 12:19 | 42105.5134 | 8.1849 | 8.0783 | 37.2793 | 984.194 | 974.674 | 35.4867 | 27.6444 | 10729.479 | 0.0238 | 191.887 | 1.6571 | 95.8419 | 98.64 | 766.07 | 0.033 | -0.0011 | 482069908 | 27.6293 | 974.674 | 8.0783 | 35.4883 | 0
2015-04-11 12:19 | 42105.5134 | 8.1899 | 8.0835 | 37.2828 | 982.73 | 973.228 | 35.486 | 27.6431 | 10730.479 | 0.0223 | 191.866 | 1.6566 | 95.8384 | 89.63 | 761.98 | 0.033 | -0.0024 | 482069909 | 27.628 | 973.228 | 8.0834 | 35.4876 | 0
2015-04-11 12:19 | 42105.5134 | 8.1914 | 8.085 | 37.2835 | 981.75 | 972.26 | 35.486 | 27.6429 | 10731.479 | 0.0205 | 191.661 | 1.6564 | 95.8469 | 63.39 | 760.09 | 0.033 | -0.0036 | 482069910 | 27.6277 | 972.26 | 8.085 | 35.4874 | 0
2015-04-11 12:19 | 42105.5135 | 8.1924 | 8.086 | 37.2843 | 981.417 | 971.931 | 35.4861 | 27.6427 | 10732.479 | 0.023 | 191.432 | 1.6555 | 95.8342 | 98.64 | 761.66 | 0.034 | -0.0037 | 482069911 | 27.6274 | 971.931 | 8.086 | 35.4873 | 0
2015-04-11 12:19 | 42105.5135 | 8.1923 | 8.0859 | 37.2844 | 981.602 | 972.114 | 35.4863 | 27.6429 | 10733.479 | 0.0274 | 191.499 | 1.6555 | 95.8462 | 89.33 | 764.7 | 0.033 | -0.0031 | 482069912 | 27.6275 | 972.114 | 8.0859 | 35.4874 | 0
2015-04-11 12:19 | 42105.5135 | 8.193 | 8.0866 | 37.2844 | 981.555 | 972.067 | 35.4858 | 27.6424 | 10734.479 | 0.0268 | 191.458 | 1.6555 | 95.8424 | 62.59 | 767.3 | 0.033 | -0.0031 | 482069913 | 27.6269 | 972.067 | 8.0866 | 35.4867 | 0
2015-04-11 12:19 | 42105.5135 | 8.1922 | 8.086 | 37.2833 | 980.594 | 971.117 | 35.486 | 27.6427 | 10735.479 | 0.0238 | 191.214 | 1.6555 | 95.8416 | 98.65 | 768.27 | 0.032 | -0.0031 | 482069914 | 27.627 | 971.117 | 8.086 | 35.4868 | 0
2015-04-11 12:19 | 42105.5135 | 8.1963 | 8.0902 | 37.2858 | 979.287 | 969.826 | 35.4851 | 27.6414 | 10736.479 | 0.0214 | 190.897 | 1.6551 | 95.8381 | 89.46 | 769.55 | 0.033 | -0.0031 | 482069915 | 27.6257 | 969.826 | 8.0902 | 35.4859 | 0
2015-04-11 12:19 | 42105.5135 | 8.2019 | 8.0958 | 37.2909 | 978.015 | 968.57 | 35.4856 | 27.6408 | 10737.479 | 0.0195 | 190.549 | 1.655 | 95.8453 | 62.82 | 771.27 | 0.033 | -0.0031 | 482069916 | 27.6253 | 968.57 | 8.0959 | 35.4864 | 0
2015-04-11 12:19 | 42105.5135 | 8.2087 | 8.1028 | 37.2963 | 976.723 | 967.293 | 35.4849 | 27.6392 | 10738.479 | 0.0201 | 190.558 | 1.6546 | 95.847 | 98.64 | 773.84 | 0.033 | -0.0041 | 482069917 | 27.6238 | 967.293 | 8.1028 | 35.4859 | 0
2015-04-11 12:19 | 42105.5135 | 8.2246 | 8.1186 | 37.309 | 975.43 | 966.015 | 35.4829 | 27.6353 | 10739.479 | 0.0208 | 190.609 | 1.6549 | 95.8404 | 88.99 | 775.49 | 0.033 | -0.0063 | 482069918 | 27.6199 | 966.015 | 8.1187 | 35.4841 | 0
2015-04-11 12:20 | 42105.5135 | 8.2277 | 8.1219 | 37.3112 | 974.136 | 964.736 | 35.4828 | 27.6347 | 10740.479 | 0.0211 | 189.69 | 1.6544 | 95.8381 | 61.58 | 774.27 | 0.033 | -0.0049 | 482069919 | 27.6194 | 964.736 | 8.1219 | 35.484 | 0
2015-04-11 12:20 | 42105.5136 | 8.2388 | 8.1331 | 37.3203 | 972.862 | 963.478 | 35.4817 | 27.6321 | 10741.479 | 0.0215 | 189.803 | 1.6539 | 95.8406 | 98.65 | 771.45 | 0.032 | -0.0031 | 482069920 | 27.6169 | 963.478 | 8.1331 | 35.483 | 0
2015-04-11 12:20 | 42105.5136 | 8.2402 | 8.1346 | 37.3207 | 971.821 | 962.45 | 35.4814 | 27.6317 | 10742.479 | 0.0174 | 190.273 | 1.6532 | 95.8319 | 89.25 | 769.82 | 0.033 | -0.0031 | 482069921 | 27.6163 | 962.449 | 8.1346 | 35.4826 | 0
2015-04-11 12:20 | 42105.5136 | 8.2435 | 8.138 | 37.324 | 971.324 | 961.959 | 35.4818 | 27.6315 | 10743.479 | 0.0172 | 190.291 | 1.653 | 95.8481 | 62.1 | 771.05 | 0.033 | -0.0031 | 482069922 | 27.6161 | 961.959 | 8.1379 | 35.483 | 0
2015-04-11 12:20 | 42105.5136 | 8.2471 | 8.1415 | 37.3264 | 971.166 | 961.803 | 35.4809 | 27.6302 | 10744.479 | 0.0239 | 190.046 | 1.6525 | 95.8377 | 98.65 | 774.07 | 0.033 | -0.0008 | 482069923 | 27.6148 | 961.802 | 8.1415 | 35.482 | 0
2015-04-11 12:20 | 42105.5136 | 8.2459 | 8.1405 | 37.3247 | 970.429 | 961.074 | 35.4808 | 27.6303 | 10745.479 | 0.023 | 189.235 | 1.6508 | 95.8367 | 89.29 | 777.36 | 0.033 | -0.0044 | 482069924 | 27.6148 | 961.074 | 8.1404 | 35.4817 | 0
2015-04-11 12:20 | 42105.5136 | 8.2504 | 8.1451 | 37.328 | 969.049 | 959.711 | 35.4804 | 27.6293 | 10746.479 | 0.0177 | 189.648 | 1.6506 | 95.8341 | 62.12 | 781.39 | 0.034 | -0.0036 | 482069925 | 27.6138 | 959.71 | 8.1451 | 35.4813 | 0
2015-04-11 12:20 | 42105.5136 | 8.2556 | 8.1504 | 37.3324 | 967.579 | 958.259 | 35.4806 | 27.6286 | 10747.479 | 0.0149 | 189.478 | 1.6505 | 95.8413 | 98.64 | 785.39 | 0.033 | -0.0045 | 482069926 | 27.6132 | 958.259 | 8.1504 | 35.4815 | 0
2015-04-11 12:20 | 42105.5136 | 8.2619 | 8.1568 | 37.3371 | 966.393 | 957.086 | 35.4798 | 27.627 | 10748.479 | 0.0175 | 189.698 | 1.6504 | 95.8331 | 89.21 | 786.87 | 0.033 | -0.0059 | 482069927 | 27.6115 | 957.086 | 8.1568 | 35.4807 | 0
2015-04-11 12:20 | 42105.5137 | 8.2642 | 8.1591 | 37.3385 | 965.832 | 956.531 | 35.4793 | 27.6262 | 10749.479 | 0.0196 | 189.794 | 1.6498 | 95.8374 | 61.84 | 784.39 | 0.033 | -0.0047 | 482069928 | 27.6108 | 956.532 | 8.1591 | 35.4802 | 0
2015-04-11 12:20 | 42105.5137 | 8.2635 | 8.1585 | 37.338 | 965.785 | 956.486 | 35.4795 | 27.6265 | 10750.479 | 0.0205 | 189.785 | 1.6488 | 95.8362 | 98.65 | 780.14 | 0.033 | -0.0031 | 482069929 | 27.611 | 956.485 | 8.1584 | 35.4803 | 0
2015-04-11 12:20 | 42105.5137 | 8.2638 | 8.1588 | 37.3377 | 965.531 | 956.234 | 35.4792 | 27.6262 | 10751.479 | 0.0199 | 189.754 | 1.6484 | 95.8427 | 89.05 | 779.96 | 0.032 | -0.002 | 482069930 | 27.6106 | 956.234 | 8.1588 | 35.4799 | 0
2015-04-11 12:20 | 42105.5137 | 8.263 | 8.1582 | 37.3362 | 964.219 | 954.938 | 35.479 | 27.6262 | 10752.479 | 0.0183 | 189.535 | 1.6481 | 95.8352 | 61.34 | 785.2 | 0.033 | -0.0017 | 482069931 | 27.6105 | 954.938 | 8.1581 | 35.4796 | 0
2015-04-11 12:20 | 42105.5137 | 8.2634 | 8.1587 | 37.3333 | 962.463 | 953.203 | 35.4765 | 27.6241 | 10753.479 | 0.0199 | 188.811 | 1.648 | 95.8416 | 98.64 | 789.26 | 0.032 | -0.0033 | 482069932 | 27.6084 | 953.203 | 8.1587 | 35.477 | 0
2015-04-11 12:20 | 42105.5137 | 8.2633 | 8.1588 | 37.3307 | 960.914 | 951.673 | 35.4746 | 27.6226 | 10754.479 | 0.0231 | 188.379 | 1.648 | 95.8405 | 89.1 | 791.3 | 0.033 | -0.003 | 482069933 | 27.6069 | 951.673 | 8.1588 | 35.475 | 0
2015-04-11 12:20 | 42105.5137 | 8.263 | 8.1586 | 37.3281 | 960.179 | 950.946 | 35.4725 | 27.6209 | 10755.479 | 0.0181 | 189.156 | 1.648 | 95.8316 | 61.38 | 791.57 | 0.033 | -0.0006 | 482069934 | 27.6052 | 950.946 | 8.1586 | 35.4729 | 0
2015-04-11 12:20 | 42105.5137 | 8.2631 | 8.1587 | 37.3276 | 960.193 | 950.96 | 35.4719 | 27.6205 | 10756.479 | 0.0188 | 189.256 | 1.6479 | 95.8227 | 98.65 | 791.78 | 0.032 | -0.001 | 482069935 | 27.6047 | 950.96 | 8.1587 | 35.4723 | 0
2015-04-11 12:20 | 42105.5137 | 8.2632 | 8.1588 | 37.3276 | 960.235 | 951.001 | 35.4719 | 27.6205 | 10757.479 | 0.0219 | 189.145 | 1.6476 | 95.8331 | 89.07 | 792.11 | 0.033 | -0.0029 | 482069936 | 27.6047 | 951.002 | 8.1588 | 35.4722 | 0
2015-04-11 12:20 | 42105.5138 | 8.2628 | 8.1585 | 37.326 | 959.308 | 950.085 | 35.4711 | 27.6199 | 10758.479 | 0.0231 | 188.857 | 1.6461 | 95.8406 | 61.22 | 793.39 | 0.034 | -0.0007 | 482069937 | 27.604 | 950.085 | 8.1585 | 35.4713 | 0
2015-04-11 12:20 | 42105.5138 | 8.2625 | 8.1583 | 37.3232 | 957.959 | 948.753 | 35.469 | 27.6183 | 10759.479 | 0.0217 | 188.617 | 1.6455 | 95.8302 | 98.65 | 795.74 | 0.033 | -0.003 | 482069938 | 27.6024 | 948.753 | 8.1583 | 35.4692 | 0
2015-04-11 12:20 | 42105.5138 | 8.2611 | 8.1571 | 37.3188 | 956.693 | 947.501 | 35.4665 | 27.6165 | 10760.479 | 0.023 | 187.947 | 1.6455 | 95.8416 | 89.07 | 798.07 | 0.033 | -0.0007 | 482069939 | 27.6006 | 947.502 | 8.1571 | 35.4666 | 0
2015-04-11 12:20 | 42105.5138 | 8.2636 | 8.1598 | 37.318 | 955.472 | 946.294 | 35.4635 | 27.6138 | 10761.479 | 0.0261 | 188.383 | 1.6455 | 95.8455 | 61.12 | 800.03 | 0.033 | -0.0029 | 482069940 | 27.5979 | 946.295 | 8.1597 | 35.4637 | 0
2015-04-11 12:20 | 42105.5138 | 8.2675 | 8.1638 | 37.3182 | 954.515 | 945.349 | 35.4602 | 27.6105 | 10762.479 | 0.0254 | 188.543 | 1.6453 | 95.8424 | 98.64 | 800.94 | 0.033 | -0.001 | 482069941 | 27.5948 | 945.349 | 8.1637 | 35.4605 | 0
2015-04-11 12:20 | 42105.5138 | 8.2688 | 8.165 | 37.3185 | 954.067 | 944.907 | 35.4595 | 27.6098 | 10763.479 | 0.0251 | 188.604 | 1.645 | 95.8377 | 88.95 | 802.32 | 0.032 | -0.0036 | 482069942 | 27.594 | 944.907 | 8.1651 | 35.4598 | 0
2015-04-11 12:20 | 42105.5138 | 8.2701 | 8.1664 | 37.3189 | 953.662 | 944.507 | 35.4588 | 27.609 | 10764.479 | 0.0202 | 188.362 | 1.6442 | 95.8384 | 60.72 | 804.25 | 0.033 | -0.0055 | 482069943 | 27.5933 | 944.506 | 8.1664 | 35.4591 | 0
2015-04-11 12:20 | 42105.5138 | 8.2717 | 8.1681 | 37.3199 | 952.623 | 943.48 | 35.4587 | 27.6087 | 10765.479 | 0.0202 | 187.81 | 1.6432 | 95.8309 | 98.64 | 807 | 0.033 | -0.0041 | 482069944 | 27.593 | 943.48 | 8.1681 | 35.459 | 0
2015-04-11 12:20 | 42105.5139 | 8.2755 | 8.1721 | 37.3221 | 951.343 | 942.216 | 35.4577 | 27.6073 | 10766.479 | 0.0228 | 187.364 | 1.643 | 95.8363 | 88.59 | 807.91 | 0.033 | -0.0031 | 482069945 | 27.5917 | 942.215 | 8.172 | 35.4581 | 0
2015-04-11 12:20 | 42105.5139 | 8.2775 | 8.1741 | 37.3232 | 950.474 | 941.356 | 35.4572 | 27.6066 | 10767.479 | 0.0229 | 187.935 | 1.643 | 95.8437 | 59.78 | 806.41 | 0.033 | -0.0039 | 482069946 | 27.591 | 941.356 | 8.1741 | 35.4576 | 0
2015-04-11 12:20 | 42105.5139 | 8.28 | 8.1766 | 37.3258 | 950.33 | 941.214 | 35.4576 | 27.6065 | 10768.479 | 0.0249 | 187.9 | 1.6429 | 95.8418 | 98.65 | 807.55 | 0.043 | -0.0038 | 482069947 | 27.5909 | 941.214 | 8.1766 | 35.4579 | 0
2015-04-11 12:20 | 42105.5139 | 8.2816 | 8.1783 | 37.3265 | 950.366 | 941.25 | 35.4567 | 27.6055 | 10769.479 | 0.0222 | 187.893 | 1.6425 | 95.8405 | 88.71 | 816.47 | 0.036 | -0.0031 | 482069948 | 27.5899 | 941.25 | 8.1782 | 35.4571 | 0
2015-04-11 12:20 | 42105.5139 | 8.2822 | 8.179 | 37.3269 | 949.454 | 940.348 | 35.457 | 27.6057 | 10770.479 | 0.0205 | 187.71 | 1.6415 | 95.8388 | 59.99 | 830.68 | 0.033 | -0.0042 | 482069949 | 27.5901 | 940.349 | 8.1789 | 35.4573 | 0
2015-04-11 12:20 | 42105.5139 | 8.2927 | 8.1895 | 37.336 | 947.947 | 938.859 | 35.4566 | 27.6038 | 10771.479 | 0.0203 | 187.703 | 1.6409 | 95.8349 | 98.65 | 843.91 | 0.033 | -0.005 | 482069950 | 27.5883 | 938.859 | 8.1895 | 35.4572 | 0
2015-04-11 12:20 | 42105.5139 | 8.3045 | 8.2014 | 37.3451 | 946.45 | 937.38 | 35.4549 | 27.6006 | 10772.479 | 0.0192 | 187.419 | 1.6409 | 95.8331 | 88.92 | 855.34 | 0.033 | -0.0026 | 482069951 | 27.5854 | 937.38 | 8.2014 | 35.4558 | 0
2015-04-11 12:20 | 42105.5139 | 8.3231 | 8.22 | 37.3603 | 945.198 | 936.143 | 35.4526 | 27.5959 | 10773.479 | 0.0202 | 186.873 | 1.6408 | 95.8384 | 60.41 | 859.78 | 0.033 | -0.0013 | 482069952 | 27.581 | 936.142 | 8.22 | 35.4538 | 0
2015-04-11 12:20 | 42105.5139 | 8.3301 | 8.2271 | 37.3661 | 944.243 | 935.199 | 35.4522 | 27.5945 | 10774.479 | 0.0225 | 185.78 | 1.6408 | 95.8427 | 98.65 | 855.82 | 0.033 | -0.0051 | 482069953 | 27.5796 | 935.199 | 8.2271 | 35.4535 | 0
2015-04-11 12:20 | 42105.514 | 8.335 | 8.2321 | 37.37 | 943.547 | 934.511 | 35.4517 | 27.5934 | 10775.479 | 0.022 | 184.425 | 1.6405 | 95.8277 | 88.64 | 853.51 | 0.033 | -0.0062 | 482069954 | 27.5785 | 934.511 | 8.232 | 35.453 | 0
2015-04-11 12:20 | 42105.514 | 8.3391 | 8.2362 | 37.374 | 943.083 | 934.052 | 35.4521 | 27.593 | 10776.479 | 0.0222 | 185.081 | 1.6405 | 95.8384 | 59.59 | 863.69 | 0.033 | -0.0006 | 482069955 | 27.5781 | 934.052 | 8.2362 | 35.4533 | 0
2015-04-11 12:20 | 42105.514 | 8.342 | 8.2391 | 37.3766 | 942.637 | 933.612 | 35.4524 | 27.5928 | 10777.479 | 0.0214 | 186.088 | 1.64 | 95.8319 | 98.65 | 880.43 | 0.032 | -0.0031 | 482069956 | 27.5777 | 933.612 | 8.2391 | 35.4535 | 0
2015-04-11 12:20 | 42105.514 | 8.3441 | 8.2413 | 37.3785 | 941.972 | 932.954 | 35.4526 | 27.5926 | 10778.479 | 0.0222 | 186.193 | 1.6388 | 95.8341 | 88.67 | 887.73 | 0.033 | -0.0043 | 482069957 | 27.5776 | 932.954 | 8.2413 | 35.4536 | 0
2015-04-11 12:20 | 42105.514 | 8.3446 | 8.2419 | 37.3792 | 941.133 | 932.126 | 35.4534 | 27.5932 | 10779.479 | 0.0223 | 186.146 | 1.6367 | 95.841 | 59.57 | 885.15 | 0.034 | -0.0035 | 482069958 | 27.578 | 932.126 | 8.2419 | 35.4543 | 0
2015-04-11 12:20 | 42105.514 | 8.3493 | 8.2466 | 37.3827 | 940.261 | 931.264 | 35.4527 | 27.5919 | 10780.479 | 0.0204 | 186.141 | 1.6338 | 95.8373 | 98.64 | 880.2 | 0.033 | -0.0045 | 482069959 | 27.5768 | 931.264 | 8.2466 | 35.4536 | 0
2015-04-11 12:20 | 42105.514 | 8.3547 | 8.252 | 37.3888 | 939.186 | 930.201 | 35.4544 | 27.5924 | 10781.479 | 0.0197 | 186.121 | 1.6331 | 95.8438 | 88.55 | 878.2 | 0.033 | -0.0037 | 482069960 | 27.5772 | 930.201 | 8.2521 | 35.4552 | 0
2015-04-11 12:20 | 42105.514 | 8.3633 | 8.2608 | 37.3976 | 937.806 | 928.839 | 35.4556 | 27.592 | 10782.479 | 0.0204 | 186.081 | 1.6331 | 95.8499 | 59.22 | 883.28 | 0.034 | -0.0014 | 482069961 | 27.577 | 928.838 | 8.2608 | 35.4567 | 0
2015-04-11 12:20 | 42105.514 | 8.377 | 8.2745 | 37.4107 | 936.581 | 927.628 | 35.4561 | 27.5902 | 10783.479 | 0.0216 | 186.036 | 1.6331 | 95.8427 | 98.65 | 890.36 | 0.033 | -0.0006 | 482069962 | 27.5754 | 927.628 | 8.2745 | 35.4573 | 0
2015-04-11 12:20 | 42105.5141 | 8.3842 | 8.2818 | 37.4176 | 935.996 | 927.049 | 35.4564 | 27.5893 | 10784.479 | 0.0211 | 185.984 | 1.6331 | 95.8309 | 88.49 | 894.75 | 0.034 | -0.0006 | 482069963 | 27.5745 | 927.049 | 8.2818 | 35.4577 | 0
2015-04-11 12:20 | 42105.5141 | 8.3841 | 8.2816 | 37.4173 | 935.774 | 926.83 | 35.4565 | 27.5895 | 10785.479 | 0.019 | 185.952 | 1.6331 | 95.8074 | 59 | 892.87 | 0.033 | -0.0023 | 482069964 | 27.5745 | 926.83 | 8.2817 | 35.4576 | 0
2015-04-11 12:20 | 42105.5141 | 8.3854 | 8.283 | 37.4183 | 935.212 | 926.274 | 35.4566 | 27.5894 | 10786.479 | 0.0212 | 185.9 | 1.6331 | 95.8406 | 98.64 | 888.54 | 0.033 | -0.0039 | 482069965 | 27.5743 | 926.274 | 8.283 | 35.4577 | 0
2015-04-11 12:20 | 42105.5141 | 8.3892 | 8.2869 | 37.4221 | 934.309 | 925.382 | 35.4573 | 27.5893 | 10787.479 | 0.0217 | 185.883 | 1.6331 | 95.8427 | 88.44 | 889.86 | 0.033 | -0.0023 | 482069966 | 27.5742 | 925.382 | 8.2869 | 35.4583 | 0
2015-04-11 12:20 | 42105.5141 | 8.3933 | 8.2911 | 37.4259 | 933.269 | 924.354 | 35.4576 | 27.5889 | 10788.479 | 0.0237 | 185.856 | 1.6331 | 95.8427 | 58.79 | 899.31 | 0.033 | -0.002 | 482069967 | 27.5738 | 924.355 | 8.2911 | 35.4586 | 0
2015-04-11 12:20 | 42105.5141 | 8.3988 | 8.2968 | 37.4305 | 932.095 | 923.194 | 35.4575 | 27.588 | 10789.479 | 0.0233 | 185.831 | 1.6331 | 95.843 | 98.64 | 902.57 | 0.033 | -0.0046 | 482069968 | 27.5729 | 923.194 | 8.2968 | 35.4585 | 0
2015-04-11 12:20 | 42105.5141 | 8.3996 | 8.2977 | 37.4313 | 930.976 | 922.088 | 35.4583 | 27.5884 | 10790.479 | 0.021 | 185.812 | 1.6331 | 95.8323 | 88.17 | 896.19 | 0.034 | -0.0027 | 482069969 | 27.5733 | 922.088 | 8.2977 | 35.4591 | 0
2015-04-11 12:20 | 42105.5141 | 8.407 | 8.305 | 37.4374 | 930.124 | 921.246 | 35.4576 | 27.5868 | 10791.479 | 0.0222 | 185.797 | 1.6331 | 95.8436 | 58.04 | 884.25 | 0.033 | -0.0006 | 482069970 | 27.5717 | 921.246 | 8.3051 | 35.4586 | 0
2015-04-11 12:20 | 42105.5142 | 8.4073 | 8.3054 | 37.4375 | 929.536 | 920.665 | 35.4578 | 27.5868 | 10792.479 | 0.0227 | 185.722 | 1.6331 | 95.8371 | 98.65 | 873.96 | 0.033 | -0.0006 | 482069971 | 27.5717 | 920.665 | 8.3054 | 35.4586 | 0
2015-04-11 12:20 | 42105.5142 | 8.41 | 8.3082 | 37.4393 | 928.927 | 920.063 | 35.4573 | 27.586 | 10793.479 | 0.0214 | 185.639 | 1.6331 | 95.8436 | 88.61 | 873.76 | 0.033 | -0.0006 | 482069972 | 27.5709 | 920.063 | 8.3082 | 35.4582 | 0
2015-04-11 12:20 | 42105.5142 | 8.4127 | 8.3109 | 37.4416 | 928.386 | 919.529 | 35.4574 | 27.5857 | 10794.479 | 0.0235 | 185.596 | 1.6331 | 95.846 | 58.98 | 883.67 | 0.033 | -0.0031 | 482069973 | 27.5705 | 919.528 | 8.3109 | 35.4582 | 0
2015-04-11 12:20 | 42105.5142 | 8.415 | 8.3132 | 37.4433 | 927.995 | 919.143 | 35.4572 | 27.5851 | 10795.479 | 0.0224 | 185.584 | 1.6331 | 95.8426 | 98.65 | 894.79 | 0.033 | -0.0008 | 482069974 | 27.5699 | 919.143 | 8.3133 | 35.4579 | 0
2015-04-11 12:20 | 42105.5142 | 8.4128 | 8.3112 | 37.4406 | 926.995 | 918.154 | 35.457 | 27.5853 | 10796.479 | 0.0235 | 185.464 | 1.6331 | 95.8438 | 88.08 | 902.41 | 0.033 | -0.0028 | 482069975 | 27.57 | 918.154 | 8.3112 | 35.4576 | 0
2015-04-11 12:20 | 42105.5142 | 8.421 | 8.3196 | 37.4456 | 925.263 | 916.442 | 35.4548 | 27.5823 | 10797.479 | 0.0181 | 184.782 | 1.6331 | 95.8342 | 57.64 | 903.14 | 0.033 | -0.0033 | 482069976 | 27.5671 | 916.442 | 8.3196 | 35.4555 | 0
2015-04-11 12:20 | 42105.5142 | 8.4306 | 8.3293 | 37.4497 | 923.32 | 914.521 | 35.4504 | 27.5773 | 10798.479 | 0.0209 | 184.174 | 1.6331 | 95.8395 | 98.65 | 895.51 | 0.033 | -0.0022 | 482069977 | 27.5623 | 914.522 | 8.3293 | 35.4512 | 0
2015-04-11 12:20 | 42105.5142 | 8.4334 | 8.3323 | 37.4508 | 921.986 | 913.203 | 35.4493 | 27.576 | 10799.479 | 0.0212 | 184.823 | 1.6331 | 95.8441 | 88.13 | 884.31 | 0.033 | -0.0012 | 482069978 | 27.5609 | 913.203 | 8.3323 | 35.4501 | 0
2015-04-11 12:21 | 42105.5142 | 8.4346 | 8.3334 | 37.4517 | 921.714 | 912.935 | 35.4493 | 27.5758 | 10800.479 | 0.0154 | 184.745 | 1.6331 | 95.8381 | 57.65 | 875.88 | 0.034 | -0.0006 | 482069979 | 27.5607 | 912.935 | 8.3335 | 35.45 | 0
2015-04-11 12:21 | 42105.5143 | 8.4349 | 8.3337 | 37.4518 | 922.097 | 913.313 | 35.449 | 27.5756 | 10801.479 | 0.0171 | 184.68 | 1.6328 | 95.8287 | 98.64 | 879.66 | 0.033 | -0.0025 | 482069980 | 27.5604 | 913.313 | 8.3337 | 35.4497 | 0
2015-04-11 12:21 | 42105.5143 | 8.4328 | 8.3316 | 37.4503 | 922.386 | 913.599 | 35.4495 | 27.5763 | 10802.479 | 0.0154 | 184.453 | 1.6315 | 95.8351 | 88.51 | 893.41 | 0.033 | -0.0035 | 482069981 | 27.561 | 913.599 | 8.3316 | 35.45 | 0
2015-04-11 12:21 | 42105.5143 | 8.4329 | 8.3318 | 37.4499 | 921.71 | 912.931 | 35.4494 | 27.5761 | 10803.479 | 0.0193 | 184.584 | 1.6306 | 95.8321 | 58.47 | 902.82 | 0.035 | -0.0031 | 482069982 | 27.5608 | 912.931 | 8.3318 | 35.4498 | 0
2015-04-11 12:21 | 42105.5143 | 8.435 | 8.3341 | 37.4506 | 920.079 | 911.319 | 35.4488 | 27.5753 | 10804.479 | 0.0231 | 184.267 | 1.6305 | 95.8383 | 98.65 | 900.87 | 0.033 | -0.0031 | 482069983 | 27.5599 | 911.319 | 8.3341 | 35.4492 | 0
2015-04-11 12:21 | 42105.5143 | 8.4369 | 8.3361 | 37.4511 | 918.435 | 909.694 | 35.4482 | 27.5745 | 10805.479 | 0.0198 | 183.944 | 1.63 | 95.8224 | 88.26 | 890.56 | 0.034 | -0.0037 | 482069984 | 27.5592 | 909.694 | 8.3361 | 35.4486 | 0
2015-04-11 12:21 | 42105.5143 | 8.4423 | 8.3417 | 37.4542 | 916.964 | 908.241 | 35.4466 | 27.5724 | 10806.479 | -0.0158 | 184.117 | 1.6299 | 95.8499 | 57.79 | 877.09 | 0.033 | -0.0041 | 482069985 | 27.5572 | 908.241 | 8.3417 | 35.4471 | 0
2015-04-11 12:21 | 42105.5143 | 8.4532 | 8.3526 | 37.4621 | 915.963 | 907.251 | 35.4444 | 27.569 | 10807.479 | -0.0175 | 184.083 | 1.6292 | 95.8462 | 98.65 | 867.4 | 0.034 | -0.0031 | 482069986 | 27.5539 | 907.251 | 8.3526 | 35.4451 | 0
2015-04-11 12:21 | 42105.5143 | 8.4636 | 8.3631 | 37.4701 | 915.558 | 906.851 | 35.4424 | 27.5658 | 10808.479 | -0.0176 | 183.59 | 1.6295 | 95.8453 | 88.18 | 870.25 | 0.034 | -0.003 | 482069987 | 27.5509 | 906.851 | 8.363 | 35.4434 | 0
2015-04-11 12:21 | 42105.5144 | 8.4615 | 8.361 | 37.4682 | 915.289 | 906.585 | 35.4428 | 27.5665 | 10809.479 | -0.0176 | 183.195 | 1.6287 | 95.837 | 57.51 | 880.23 | 0.033 | -0.0031 | 482069988 | 27.5514 | 906.584 | 8.361 | 35.4436 | 0
2015-04-11 12:21 | 42105.5144 | 8.4766 | 8.376 | 37.4821 | 914.489 | 905.794 | 35.4426 | 27.564 | 10810.479 | -0.0175 | 183.213 | 1.6281 | 95.8366 | 98.65 | 883.23 | 0.032 | -0.0031 | 482069989 | 27.5491 | 905.795 | 8.376 | 35.4436 | 0
2015-04-11 12:21 | 42105.5144 | 8.4897 | 8.3892 | 37.494 | 913.458 | 904.775 | 35.4423 | 27.5617 | 10811.479 | -0.0175 | 183.617 | 1.6281 | 95.8485 | 88.33 | 878.08 | 0.033 | -0.0006 | 482069990 | 27.547 | 904.775 | 8.3892 | 35.4436 | 0
2015-04-11 12:21 | 42105.5144 | 8.4998 | 8.3993 | 37.5033 | 912.785 | 904.11 | 35.4422 | 27.56 | 10812.479 | -0.0175 | 183.563 | 1.6277 | 95.8262 | 57.77 | 869.14 | 0.034 | -0.003 | 482069991 | 27.5454 | 904.11 | 8.3993 | 35.4436 | 0
2015-04-11 12:21 | 42105.5144 | 8.4977 | 8.3972 | 37.5022 | 912.555 | 903.882 | 35.4435 | 27.5614 | 10813.479 | -0.0175 | 183.516 | 1.627 | 95.8415 | 98.64 | 864.08 | 0.033 | -0.001 | 482069992 | 27.5466 | 903.883 | 8.3972 | 35.4447 | 0
2015-04-11 12:21 | 42105.5144 | 8.5008 | 8.4004 | 37.5048 | 912.163 | 903.496 | 35.4434 | 27.5608 | 10814.479 | -0.0175 | 183.432 | 1.6259 | 95.8419 | 88.1 | 866.82 | 0.034 | -0.0027 | 482069993 | 27.546 | 903.496 | 8.4003 | 35.4445 | 0
2015-04-11 12:21 | 42105.5144 | 8.5069 | 8.4066 | 37.51 | 911.107 | 902.451 | 35.4433 | 27.5597 | 10815.479 | -0.0175 | 183.149 | 1.6256 | 95.8402 | 57.12 | 871.96 | 0.033 | -0.0012 | 482069994 | 27.5449 | 902.451 | 8.4065 | 35.4444 | 0
2015-04-11 12:21 | 42105.5144 | 8.5239 | 8.4236 | 37.526 | 909.698 | 901.06 | 35.4435 | 27.5573 | 10816.479 | -0.0175 | 182.322 | 1.6256 | 95.8344 | 98.65 | 872.16 | 0.033 | -0.0034 | 482069995 | 27.5427 | 901.06 | 8.4236 | 35.4449 | 0
2015-04-11 12:21 | 42105.5144 | 8.5379 | 8.4376 | 37.536 | 908.15 | 899.53 | 35.4407 | 27.5528 | 10817.479 | -0.0175 | 182.431 | 1.6256 | 95.8338 | 88.2 | 868.34 | 0.033 | -0.0023 | 482069996 | 27.5383 | 899.53 | 8.4377 | 35.4422 | 0
2015-04-11 12:21 | 42105.5145 | 8.5421 | 8.442 | 37.5374 | 906.867 | 898.261 | 35.4386 | 27.5506 | 10818.479 | -0.0174 | 182.261 | 1.6256 | 95.8373 | 57.24 | 867.05 | 0.034 | -0.0029 | 482069997 | 27.5361 | 898.261 | 8.442 | 35.4402 | 0
2015-04-11 12:21 | 42105.5145 | 8.541 | 8.441 | 37.5332 | 906.138 | 897.541 | 35.4359 | 27.5485 | 10819.479 | -0.0172 | 181.741 | 1.6255 | 95.8427 | 98.64 | 868.29 | 0.033 | -0.0027 | 482069998 | 27.5339 | 897.541 | 8.441 | 35.4372 | 0
2015-04-11 12:21 | 42105.5145 | 8.5331 | 8.4332 | 37.5198 | 905.86 | 897.266 | 35.4302 | 27.5453 | 10820.479 | -0.0168 | 182.003 | 1.6248 | 95.8288 | 88.25 | 865.23 | 0.032 | -0.0006 | 482069999 | 27.5304 | 897.266 | 8.4331 | 35.4311 | 0
2015-04-11 12:21 | 42105.5145 | 8.5317 | 8.4319 | 37.5184 | 905.411 | 896.822 | 35.4304 | 27.5457 | 10821.479 | -0.0165 | 182.377 | 1.6235 | 95.8298 | 57.27 | 855.06 | 0.033 | -0.0015 | 482070000 | 27.5307 | 896.822 | 8.4319 | 35.4312 | 0
2015-04-11 12:21 | 42105.5145 | 8.5345 | 8.4348 | 37.5178 | 904.398 | 895.821 | 35.4275 | 27.5429 | 10822.479 | -0.0159 | 182.035 | 1.6232 | 95.8341 | 98.65 | 845.15 | 0.032 | -0.0024 | 482070001 | 27.5279 | 895.821 | 8.4348 | 35.4282 | 0
2015-04-11 12:21 | 42105.5145 | 8.5474 | 8.4477 | 37.5271 | 903.219 | 894.655 | 35.4247 | 27.5387 | 10823.479 | -0.0157 | 181.407 | 1.6219 | 95.8357 | 87.68 | 845 | 0.033 | -0.0012 | 482070002 | 27.5239 | 894.655 | 8.4477 | 35.4257 | 0
2015-04-11 12:21 | 42105.5145 | 8.5563 | 8.4567 | 37.535 | 902.16 | 893.608 | 35.4245 | 27.5372 | 10824.479 | -0.0134 | 181.181 | 1.6209 | 95.8357 | 55.82 | 851.08 | 0.033 | -0.0027 | 482070003 | 27.5224 | 893.609 | 8.4567 | 35.4256 | 0
2015-04-11 12:21 | 42105.5145 | 8.5637 | 8.464 | 37.5413 | 901.528 | 892.985 | 35.4241 | 27.5357 | 10825.479 | -0.0139 | 181.885 | 1.6207 | 95.8438 | 98.64 | 853.21 | 0.034 | -0.0009 | 482070004 | 27.521 | 892.984 | 8.464 | 35.4253 | 0
2015-04-11 12:21 | 42105.5146 | 8.5654 | 8.4658 | 37.5424 | 901.378 | 892.836 | 35.4237 | 27.5352 | 10826.479 | -0.0145 | 181.57 | 1.6206 | 95.825 | 88.06 | 850.48 | 0.033 | -0.0031 | 482070005 | 27.5203 | 892.836 | 8.4658 | 35.4248 | 0
2015-04-11 12:21 | 42105.5146 | 8.5652 | 8.4656 | 37.5419 | 901.222 | 892.682 | 35.4236 | 27.5351 | 10827.479 | -0.0123 | 181.54 | 1.62 | 95.8123 | 56.62 | 846.88 | 0.034 | -0.0031 | 482070006 | 27.5202 | 892.682 | 8.4656 | 35.4245 | 0
2015-04-11 12:21 | 42105.5146 | 8.5693 | 8.4698 | 37.5457 | 900.138 | 891.61 | 35.424 | 27.5347 | 10828.479 | -0.0119 | 181.613 | 1.6185 | 95.8287 | 98.65 | 846.32 | 0.033 | -0.0006 | 482070007 | 27.5198 | 891.61 | 8.4698 | 35.4249 | 0
2015-04-11 12:21 | 42105.5146 | 8.5813 | 8.482 | 37.5566 | 898.323 | 889.817 | 35.4241 | 27.5329 | 10829.479 | -0.0129 | 181.588 | 1.6182 | 95.8288 | 87.84 | 847.88 | 0.034 | -0.0052 | 482070008 | 27.5182 | 889.816 | 8.482 | 35.4253 | 0
2015-04-11 12:21 | 42105.5146 | 8.605 | 8.5057 | 37.5796 | 896.329 | 887.845 | 35.4252 | 27.5301 | 10830.479 | -0.011 | 181.154 | 1.6185 | 95.8191 | 56.02 | 847.82 | 0.033 | -0.0022 | 482070009 | 27.5157 | 887.846 | 8.5057 | 35.4268 | 0
2015-04-11 12:21 | 42105.5146 | 8.6217 | 8.5225 | 37.5949 | 894.8 | 886.334 | 35.4252 | 27.5274 | 10831.479 | -0.01 | 180.834 | 1.6182 | 95.8202 | 98.65 | 843.43 | 0.032 | -0.003 | 482070010 | 27.5132 | 886.334 | 8.5225 | 35.427 | 0
2015-04-11 12:21 | 42105.5146 | 8.6287 | 8.5295 | 37.6011 | 894.167 | 885.708 | 35.4251 | 27.5263 | 10832.479 | -0.0094 | 180.704 | 1.6182 | 95.8241 | 87.7 | 835.93 | 0.033 | -0.0013 | 482070011 | 27.5121 | 885.708 | 8.5295 | 35.4269 | 0
2015-04-11 12:21 | 42105.5146 | 8.6295 | 8.5303 | 37.6011 | 894.368 | 885.907 | 35.4245 | 27.5256 | 10833.479 | -0.0088 | 181.346 | 1.6182 | 95.8226 | 55.54 | 831.65 | 0.033 | -0.0028 | 482070012 | 27.5112 | 885.907 | 8.5303 | 35.426 | 0
2015-04-11 12:21 | 42105.5146 | 8.6207 | 8.5214 | 37.5932 | 894.83 | 886.364 | 35.4252 | 27.5276 | 10834.479 | -0.0052 | 181.478 | 1.6179 | 95.8188 | 98.65 | 835.41 | 0.033 | -0.005 | 482070013 | 27.5128 | 886.364 | 8.5215 | 35.4263 | 0
2015-04-11 12:21 | 42105.5147 | 8.6137 | 8.5145 | 37.5854 | 894.899 | 886.432 | 35.4242 | 27.5279 | 10835.479 | -0.0049 | 180.837 | 1.6174 | 95.8087 | 87.75 | 842.38 | 0.035 | -0.0042 | 482070014 | 27.5129 | 886.432 | 8.5145 | 35.425 | 0
2015-04-11 12:21 | 42105.5147 | 8.6233 | 8.5242 | 37.5955 | 893.537 | 885.086 | 35.4257 | 27.5275 | 10836.479 | -0.0037 | 180.982 | 1.6164 | 95.8163 | 55.61 | 845.85 | 0.033 | -0.0031 | 482070015 | 27.5127 | 885.086 | 8.5242 | 35.4267 | 0
2015-04-11 12:21 | 42105.5147 | 8.6333 | 8.5344 | 37.6044 | 891.758 | 883.328 | 35.4258 | 27.526 | 10837.479 | -0.0029 | 180.836 | 1.6161 | 95.8155 | 98.64 | 844.44 | 0.034 | -0.0031 | 482070016 | 27.5113 | 883.328 | 8.5344 | 35.4269 | 0
2015-04-11 12:21 | 42105.5147 | 8.6415 | 8.5427 | 37.6118 | 890.159 | 881.746 | 35.4261 | 27.5249 | 10838.479 | -0.0012 | 180.801 | 1.6169 | 95.8162 | 87.79 | 839.47 | 0.034 | -0.0021 | 482070017 | 27.5103 | 881.746 | 8.5427 | 35.4273 | 0
2015-04-11 12:21 | 42105.5147 | 8.6518 | 8.5531 | 37.6206 | 888.87 | 880.473 | 35.4257 | 27.523 | 10839.479 | 0.001 | 180.945 | 1.6166 | 95.8146 | 55.59 | 833.2 | 0.033 | -0.0022 | 482070018 | 27.5084 | 880.473 | 8.5531 | 35.4269 | 0
2015-04-11 12:21 | 42105.5147 | 8.6553 | 8.5567 | 37.6236 | 887.938 | 879.552 | 35.4257 | 27.5225 | 10840.479 | 0.0039 | 180.84 | 1.6165 | 95.8362 | 98.65 | 827.09 | 0.032 | -0.0052 | 482070019 | 27.5079 | 879.552 | 8.5567 | 35.427 | 0
2015-04-11 12:21 | 42105.5147 | 8.6596 | 8.561 | 37.6274 | 887.225 | 878.847 | 35.4259 | 27.5219 | 10841.479 | 0.0028 | 180.603 | 1.6164 | 95.8382 | 87.41 | 823.98 | 0.033 | -0.0031 | 482070020 | 27.5073 | 878.847 | 8.561 | 35.4271 | 0
2015-04-11 12:21 | 42105.5147 | 8.6642 | 8.5657 | 37.6315 | 886.731 | 878.358 | 35.4258 | 27.5211 | 10842.479 | 0.005 | 180.756 | 1.6162 | 95.8285 | 54.62 | 822.16 | 0.032 | -0.0031 | 482070021 | 27.5065 | 878.358 | 8.5657 | 35.427 | 0
2015-04-11 12:21 | 42105.5147 | 8.6612 | 8.5627 | 37.6287 | 886.508 | 878.138 | 35.4262 | 27.5219 | 10843.479 | 0.0084 | 180.654 | 1.6161 | 95.8165 | 98.65 | 820.23 | 0.032 | -0.0032 | 482070022 | 27.507 | 878.138 | 8.5627 | 35.4271 | 0
2015-04-11 12:21 | 42105.5148 | 8.659 | 8.5605 | 37.6262 | 886.393 | 878.024 | 35.426 | 27.522 | 10844.479 | 0.0093 | 180.715 | 1.6162 | 95.8123 | 87.74 | 819 | 0.033 | -0.0047 | 482070023 | 27.5071 | 878.024 | 8.5605 | 35.4267 | 0
2015-04-11 12:21 | 42105.5148 | 8.6531 | 8.5547 | 37.6203 | 886.046 | 877.681 | 35.4262 | 27.5231 | 10845.479 | 0.0126 | 181.603 | 1.6157 | 95.8343 | 55.29 | 819.32 | 0.033 | -0.003 | 482070024 | 27.508 | 877.681 | 8.5547 | 35.4266 | 0
2015-04-11 12:21 | 42105.5148 | 8.6603 | 8.562 | 37.6278 | 885.065 | 876.711 | 35.4271 | 27.5227 | 10846.479 | 0.0148 | 181.451 | 1.6157 | 95.8351 | 98.64 | 820.4 | 0.033 | -0.0008 | 482070025 | 27.5077 | 876.711 | 8.562 | 35.4277 | 0
2015-04-11 12:21 | 42105.5148 | 8.6744 | 8.5761 | 37.6407 | 883.591 | 875.255 | 35.4271 | 27.5205 | 10847.479 | 0.0155 | 181.068 | 1.6157 | 95.8052 | 87.54 | 821.78 | 0.032 | -0.0029 | 482070026 | 27.5057 | 875.255 | 8.5761 | 35.428 | 0
2015-04-11 12:21 | 42105.5148 | 8.689 | 8.5908 | 37.6573 | 881.912 | 873.595 | 35.4305 | 27.5208 | 10848.479 | 0.0194 | 180.772 | 1.6157 | 95.7954 | 54.73 | 821.47 | 0.033 | -0.0011 | 482070027 | 27.5063 | 873.594 | 8.5908 | 35.4317 | 0
2015-04-11 12:21 | 42105.5148 | 8.7035 | 8.6054 | 37.6716 | 880.382 | 872.082 | 35.4316 | 27.5194 | 10849.479 | 0.0193 | 180.74 | 1.6162 | 95.818 | 98.65 | 818.09 | 0.033 | -0.0024 | 482070028 | 27.505 | 872.082 | 8.6054 | 35.433 | 0
2015-04-11 12:21 | 42105.5148 | 8.7085 | 8.6106 | 37.6763 | 879.24 | 870.954 | 35.4321 | 27.519 | 10850.479 | 0.0222 | 180.866 | 1.6175 | 95.8234 | 87.19 | 811.23 | 0.032 | -0.0031 | 482070029 | 27.5045 | 870.954 | 8.6106 | 35.4335 | 0
2015-04-11 12:21 | 42105.5148 | 8.7156 | 8.6176 | 37.6837 | 878.492 | 870.214 | 35.4332 | 27.5187 | 10851.479 | 0.0227 | 180.854 | 1.618 | 95.816 | 53.82 | 804.21 | 0.034 | -0.004 | 482070030 | 27.5043 | 870.214 | 8.6177 | 35.4346 | 0
2015-04-11 12:21 | 42105.5149 | 8.7207 | 8.6229 | 37.6884 | 877.865 | 869.595 | 35.4333 | 27.518 | 10852.479 | 0.0216 | 180.867 | 1.6181 | 95.8232 | 98.64 | 798.5 | 0.033 | -0.0026 | 482070031 | 27.5035 | 869.595 | 8.6228 | 35.4346 | 0
2015-04-11 12:21 | 42105.5149 | 8.7241 | 8.6263 | 37.6915 | 877.34 | 869.076 | 35.4335 | 27.5176 | 10853.479 | 0.0211 | 181.252 | 1.618 | 95.8333 | 87.36 | 799.11 | 0.033 | -0.0026 | 482070032 | 27.5031 | 869.076 | 8.6263 | 35.4347 | 0
2015-04-11 12:21 | 42105.5149 | 8.7247 | 8.6268 | 37.6919 | 877.176 | 868.913 | 35.4336 | 27.5176 | 10854.479 | 0.0241 | 181.229 | 1.6181 | 95.8066 | 54.1 | 804.43 | 0.034 | -0.0038 | 482070033 | 27.503 | 868.913 | 8.6269 | 35.4347 | 0
2015-04-11 12:21 | 42105.5149 | 8.7183 | 8.6205 | 37.6845 | 877.277 | 869.014 | 35.4325 | 27.5177 | 10855.479 | 0.0258 | 181.333 | 1.6181 | 95.8055 | 98.64 | 810.62 | 0.034 | -0.0036 | 482070034 | 27.5028 | 869.013 | 8.6205 | 35.4333 | 0
2015-04-11 12:21 | 42105.5149 | 8.7155 | 8.6178 | 37.6821 | 876.865 | 868.606 | 35.4331 | 27.5186 | 10856.479 | 0.0229 | 181.081 | 1.6182 | 95.8174 | 87.51 | 814.08 | 0.032 | -0.0038 | 482070035 | 27.5036 | 868.606 | 8.6177 | 35.4337 | 0
2015-04-11 12:21 | 42105.5149 | 8.7248 | 8.6272 | 37.6916 | 875.404 | 867.162 | 35.4343 | 27.5181 | 10857.479 | 0.0238 | 180.865 | 1.6184 | 95.8161 | 54.34 | 813.81 | 0.033 | -0.0025 | 482070036 | 27.5032 | 867.162 | 8.6272 | 35.4351 | 0
2015-04-11 12:21 | 42105.5149 | 8.7356 | 8.6381 | 37.7014 | 873.429 | 865.209 | 35.4346 | 27.5166 | 10858.479 | 0.0244 | 180.863 | 1.6193 | 95.8018 | 98.64 | 809.62 | 0.033 | -0.0009 | 482070037 | 27.5019 | 865.21 | 8.6381 | 35.4356 | 0
2015-04-11 12:22 | 42105.5149 | 8.7518 | 8.6545 | 37.717 | 871.354 | 863.158 | 35.4355 | 27.5147 | 10859.479 | 0.0238 | 180.891 | 1.6198 | 95.8032 | 87.43 | 801.41 | 0.033 | -0.0021 | 482070038 | 27.5003 | 863.158 | 8.6544 | 35.4368 | 0
2015-04-11 12:22 | 42105.5149 | 8.7618 | 8.6646 | 37.7257 | 869.745 | 861.568 | 35.4354 | 27.513 | 10860.479 | 0.0216 | 180.858 | 1.6204 | 95.8187 | 54.08 | 793.02 | 0.033 | -0.0033 | 482070039 | 27.4986 | 861.568 | 8.6646 | 35.4368 | 0
2015-04-11 12:22 | 42105.515 | 8.7691 | 8.672 | 37.7326 | 869.094 | 860.925 | 35.4356 | 27.512 | 10861.479 | 0.0221 | 180.801 | 1.6205 | 95.8129 | 98.65 | 791.77 | 0.032 | -0.0029 | 482070040 | 27.4976 | 860.925 | 8.672 | 35.437 | 0
2015-04-11 12:22 | 42105.515 | 8.7703 | 8.673 | 37.7333 | 869.281 | 861.109 | 35.4353 | 27.5116 | 10862.479 | 0.0232 | 180.746 | 1.6205 | 95.806 | 87.22 | 798.86 | 0.033 | -0.003 | 482070041 | 27.4971 | 861.109 | 8.6731 | 35.4365 | 0
2015-04-11 12:22 | 42105.515 | 8.7598 | 8.6626 | 37.7227 | 869.696 | 861.519 | 35.4348 | 27.5128 | 10863.479 | 0.0231 | 180.683 | 1.6205 | 95.7998 | 53.49 | 804.68 | 0.034 | -0.003 | 482070042 | 27.498 | 861.519 | 8.6626 | 35.4356 | 0
2015-04-11 12:22 | 42105.515 | 8.7533 | 8.6562 | 37.7165 | 869.763 | 861.585 | 35.435 | 27.514 | 10864.479 | 0.0186 | 180.606 | 1.6205 | 95.8117 | 98.64 | 804.06 | 0.034 | -0.0031 | 482070043 | 27.499 | 861.585 | 8.6562 | 35.4355 | 0
2015-04-11 12:22 | 42105.515 | 8.756 | 8.659 | 37.7188 | 868.866 | 860.699 | 35.4351 | 27.5136 | 10865.479 | 0.0216 | 180.515 | 1.6205 | 95.802 | 87.48 | 800.25 | 0.033 | -0.0011 | 482070044 | 27.4987 | 860.699 | 8.659 | 35.4356 | 0
2015-04-11 12:22 | 42105.515 | 8.7629 | 8.6659 | 37.7248 | 867.679 | 859.525 | 35.435 | 27.5125 | 10866.479 | 0.0219 | 180.484 | 1.6205 | 95.8019 | 54 | 798.16 | 0.033 | -0.0032 | 482070045 | 27.4976 | 859.525 | 8.666 | 35.4356 | 0
2015-04-11 12:22 | 42105.515 | 8.7679 | 8.6711 | 37.729 | 866.248 | 858.111 | 35.435 | 27.5117 | 10867.479 | 0.0201 | 180.496 | 1.6205 | 95.8136 | 98.65 | 798.27 | 0.033 | -0.0016 | 482070046 | 27.4969 | 858.111 | 8.671 | 35.4358 | 0
2015-04-11 12:22 | 42105.515 | 8.773 | 8.6764 | 37.7318 | 864.385 | 856.269 | 35.4337 | 27.5098 | 10868.479 | 0.0203 | 180.499 | 1.6205 | 95.7936 | 87.33 | 798.05 | 0.033 | -0.0006 | 482070047 | 27.495 | 856.269 | 8.6763 | 35.4345 | 0
2015-04-11 12:22 | 42105.5151 | 8.7812 | 8.6847 | 37.7384 | 862.568 | 854.473 | 35.4332 | 27.5081 | 10869.479 | 0.0216 | 180.516 | 1.6205 | 95.8081 | 53.56 | 795.39 | 0.032 | -0.0017 | 482070048 | 27.4934 | 854.472 | 8.6847 | 35.4341 | 0
2015-04-11 12:22 | 42105.5151 | 8.7959 | 8.6995 | 37.7526 | 861.416 | 853.334 | 35.4338 | 27.5062 | 10870.479 | 0.0219 | 180.2 | 1.6205 | 95.8042 | 98.65 | 789.75 | 0.032 | -0.0028 | 482070049 | 27.4918 | 853.334 | 8.6995 | 35.4349 | 0
2015-04-11 12:22 | 42105.5151 | 8.8009 | 8.7045 | 37.7585 | 861.115 | 853.037 | 35.4351 | 27.5065 | 10871.479 | 0.0208 | 180.254 | 1.6205 | 95.7946 | 87.34 | 782.5 | 0.033 | -0.003 | 482070050 | 27.492 | 853.037 | 8.7045 | 35.4363 | 0
2015-04-11 12:22 | 42105.5151 | 8.7944 | 8.698 | 37.7504 | 861.404 | 853.322 | 35.4333 | 27.506 | 10872.479 | 0.0202 | 180.511 | 1.6204 | 95.8201 | 53.49 | 778.36 | 0.032 | -0.0027 | 482070051 | 27.4913 | 853.322 | 8.698 | 35.4341 | 0
2015-04-11 12:22 | 42105.5151 | 8.7843 | 8.688 | 37.7401 | 861.689 | 853.604 | 35.4327 | 27.5072 | 10873.479 | 0.021 | 180.031 | 1.6204 | 95.8144 | 98.65 | 781.7 | 0.033 | -0.0032 | 482070052 | 27.4922 | 853.604 | 8.6879 | 35.4332 | 0
2015-04-11 12:22 | 42105.5151 | 8.785 | 8.6886 | 37.7403 | 861.516 | 853.433 | 35.4325 | 27.5069 | 10874.479 | 0.0216 | 180.246 | 1.6203 | 95.8034 | 87.25 | 788.57 | 0.033 | -0.0041 | 482070053 | 27.4918 | 853.433 | 8.6886 | 35.4328 | 0
2015-04-11 12:22 | 42105.5151 | 8.7873 | 8.6911 | 37.7433 | 860.309 | 852.24 | 35.4337 | 27.5075 | 10875.479 | 0.0218 | 180.251 | 1.6198 | 95.8126 | 53.13 | 792.22 | 0.032 | -0.004 | 482070054 | 27.4925 | 852.24 | 8.6911 | 35.4341 | 0
2015-04-11 12:22 | 42105.5151 | 8.7971 | 8.701 | 37.7527 | 858.769 | 850.717 | 35.4344 | 27.5064 | 10876.479 | 0.02 | 180.342 | 1.6202 | 95.8072 | 98.65 | 791.4 | 0.033 | -0.0033 | 482070055 | 27.4916 | 850.717 | 8.701 | 35.435 | 0
2015-04-11 12:22 | 42105.5151 | 8.8073 | 8.7114 | 37.7652 | 857.03 | 848.998 | 35.4379 | 27.5075 | 10877.479 | 0.0215 | 181.099 | 1.6202 | 95.7872 | 87.24 | 786.05 | 0.034 | -0.0039 | 482070056 | 27.4929 | 848.998 | 8.7113 | 35.4387 | 0
2015-04-11 12:22 | 42105.5152 | 8.8368 | 8.7408 | 37.7943 | 855.25 | 847.238 | 35.4394 | 27.504 | 10878.479 | 0.0224 | 181.1 | 1.6201 | 95.7997 | 53.02 | 781.07 | 0.033 | -0.0039 | 482070057 | 27.4898 | 847.238 | 8.7409 | 35.4408 | 0
2015-04-11 12:22 | 42105.5152 | 8.8486 | 8.7528 | 37.8073 | 853.778 | 845.784 | 35.4418 | 27.5039 | 10879.479 | 0.023 | 180.622 | 1.6205 | 95.7979 | 98.65 | 781.93 | 0.032 | -0.0029 | 482070058 | 27.4899 | 845.784 | 8.7528 | 35.4434 | 0
2015-04-11 12:22 | 42105.5152 | 8.8619 | 8.7661 | 37.8208 | 852.865 | 844.881 | 35.443 | 27.5029 | 10880.479 | 0.0218 | 180.47 | 1.6207 | 95.799 | 87.19 | 785.84 | 0.033 | -0.0031 | 482070059 | 27.4889 | 844.881 | 8.7661 | 35.4448 | 0
2015-04-11 12:22 | 42105.5152 | 8.8652 | 8.7694 | 37.8235 | 852.555 | 844.574 | 35.4428 | 27.5022 | 10881.479 | 0.0215 | 180.356 | 1.6211 | 95.8015 | 52.82 | 784.93 | 0.033 | -0.003 | 482070060 | 27.4881 | 844.574 | 8.7694 | 35.4444 | 0
2015-04-11 12:22 | 42105.5152 | 8.8606 | 8.7648 | 37.819 | 852.816 | 844.832 | 35.4429 | 27.503 | 10882.479 | 0.0248 | 180.584 | 1.6226 | 95.8106 | 98.64 | 780.7 | 0.033 | -0.0029 | 482070061 | 27.4887 | 844.832 | 8.7648 | 35.4442 | 0
2015-04-11 12:22 | 42105.5152 | 8.8503 | 8.7545 | 37.8067 | 853.356 | 845.367 | 35.4405 | 27.5027 | 10883.479 | 0.0245 | 181.149 | 1.6228 | 95.7986 | 86.72 | 780.27 | 0.032 | -0.003 | 482070062 | 27.488 | 845.366 | 8.7545 | 35.4413 | 0
2015-04-11 12:22 | 42105.5152 | 8.8444 | 8.7486 | 37.8014 | 853.568 | 845.576 | 35.441 | 27.504 | 10884.479 | 0.0202 | 181.066 | 1.6229 | 95.7909 | 51.6 | 784.07 | 0.034 | -0.0013 | 482070063 | 27.4892 | 845.576 | 8.7486 | 35.4415 | 0
2015-04-11 12:22 | 42105.5152 | 8.854 | 8.7583 | 37.8113 | 852.005 | 844.031 | 35.4424 | 27.5036 | 10885.479 | 0.0198 | 180.575 | 1.6229 | 95.796 | 98.65 | 787.82 | 0.034 | -0.0006 | 482070064 | 27.4889 | 844.031 | 8.7583 | 35.4431 | 0
2015-04-11 12:22 | 42105.5152 | 8.868 | 8.7725 | 37.8255 | 849.629 | 841.681 | 35.4441 | 27.5027 | 10886.479 | 0.0255 | 181.148 | 1.623 | 95.7937 | 86.71 | 787.73 | 0.034 | -0.0012 | 482070065 | 27.4882 | 841.681 | 8.7725 | 35.4452 | 0
2015-04-11 12:22 | 42105.5153 | 8.8912 | 8.7958 | 37.8512 | 847.572 | 839.648 | 35.4484 | 27.5023 | 10887.479 | 0.0255 | 181.605 | 1.6237 | 95.8004 | 51.46 | 784.48 | 0.033 | -0.0015 | 482070066 | 27.4882 | 839.648 | 8.7958 | 35.45 | 0
2015-04-11 12:22 | 42105.5153 | 8.9099 | 8.8145 | 37.8699 | 846.46 | 838.548 | 35.4497 | 27.5004 | 10888.479 | 0.0245 | 181.205 | 1.625 | 95.8072 | 98.65 | 779.25 | 0.033 | -0.002 | 482070067 | 27.4865 | 838.548 | 8.8144 | 35.4516 | 0
2015-04-11 12:22 | 42105.5153 | 8.9146 | 8.8193 | 37.8749 | 846.318 | 838.407 | 35.4504 | 27.5001 | 10889.479 | 0.0211 | 180.78 | 1.6254 | 95.7939 | 86.93 | 776.2 | 0.033 | -0.0024 | 482070068 | 27.4862 | 838.408 | 8.8192 | 35.4521 | 0
2015-04-11 12:22 | 42105.5153 | 8.9144 | 8.819 | 37.8735 | 846.512 | 838.6 | 35.4493 | 27.4993 | 10890.479 | 0.0202 | 180.534 | 1.6254 | 95.7928 | 51.9 | 778.23 | 0.034 | -0.0012 | 482070069 | 27.4851 | 838.6 | 8.819 | 35.4508 | 0
2015-04-11 12:22 | 42105.5153 | 8.8989 | 8.8036 | 37.8582 | 846.309 | 838.399 | 35.4493 | 27.5018 | 10891.479 | 0.0231 | 180.551 | 1.6265 | 95.7925 | 98.64 | 783.38 | 0.033 | -0.002 | 482070070 | 27.4872 | 838.399 | 8.8036 | 35.4502 | 0
2015-04-11 12:22 | 42105.5153 | 8.9138 | 8.8185 | 37.873 | 845.149 | 837.253 | 35.4503 | 27.5002 | 10892.479 | 0.0256 | 181.395 | 1.6276 | 95.8095 | 87.07 | 787.66 | 0.033 | -0.0017 | 482070071 | 27.4858 | 837.253 | 8.8186 | 35.4515 | 0
2015-04-11 12:22 | 42105.5153 | 8.9197 | 8.8245 | 37.8796 | 844.05 | 836.165 | 35.4519 | 27.5005 | 10893.479 | 0.0196 | 181.562 | 1.6278 | 95.7988 | 52.1 | 787.93 | 0.032 | -0.005 | 482070072 | 27.4861 | 836.165 | 8.8245 | 35.453 | 0
2015-04-11 12:22 | 42105.5153 | 8.929 | 8.8339 | 37.8894 | 842.918 | 835.047 | 35.4533 | 27.5 | 10894.479 | 0.0201 | 181.949 | 1.6278 | 95.7923 | 98.64 | 785.52 | 0.033 | -0.0008 | 482070073 | 27.4858 | 835.047 | 8.8339 | 35.4546 | 0
2015-04-11 12:22 | 42105.5154 | 8.9595 | 8.8643 | 37.9252 | 841.335 | 833.481 | 35.4605 | 27.5009 | 10895.479 | 0.0189 | 181.685 | 1.6278 | 95.788 | 87.03 | 783.48 | 0.034 | -0.0029 | 482070074 | 27.487 | 833.481 | 8.8644 | 35.4624 | 0
2015-04-11 12:22 | 42105.5154 | 8.9948 | 8.8998 | 37.9607 | 839.55 | 831.716 | 35.4627 | 27.4969 | 10896.479 | 0.0171 | 181.154 | 1.6283 | 95.8023 | 51.93 | 782.68 | 0.033 | -0.0021 | 482070075 | 27.4836 | 831.717 | 8.8997 | 35.4654 | 0
2015-04-11 12:22 | 42105.5154 | 9.014 | 8.919 | 37.9825 | 838.22 | 830.402 | 35.4669 | 27.497 | 10897.479 | 0.0188 | 180.983 | 1.6299 | 95.8146 | 98.65 | 780.21 | 0.033 | -0.0031 | 482070076 | 27.4839 | 830.401 | 8.9189 | 35.4697 | 0
2015-04-11 12:22 | 42105.5154 | 9.0248 | 8.9298 | 37.9947 | 837.94 | 830.125 | 35.4692 | 27.4971 | 10898.479 | 0.02 | 180.913 | 1.6309 | 95.7937 | 86.92 | 775.07 | 0.034 | -0.001 | 482070077 | 27.4839 | 830.125 | 8.9297 | 35.4719 | 0
2015-04-11 12:22 | 42105.5154 | 9.0244 | 8.9291 | 37.9933 | 838.573 | 830.751 | 35.4682 | 27.4965 | 10899.479 | 0.0207 | 180.849 | 1.6324 | 95.7939 | 51.55 | 771.7 | 0.033 | -0.0006 | 482070078 | 27.4828 | 830.751 | 8.9292 | 35.4705 | 0
2015-04-11 12:22 | 42105.5154 | 9.0075 | 8.9123 | 37.9736 | 839.257 | 831.427 | 35.4648 | 27.4965 | 10900.479 | 0.0183 | 180.796 | 1.6327 | 95.7879 | 98.64 | 773.14 | 0.033 | -0.0025 | 482070079 | 27.4824 | 831.427 | 8.9123 | 35.4664 | 0
2015-04-11 12:22 | 42105.5154 | 9.0042 | 8.9091 | 37.9714 | 839.209 | 831.38 | 35.4661 | 27.498 | 10901.479 | 0.0201 | 180.775 | 1.6327 | 95.8097 | 86.74 | 777.52 | 0.033 | -0.0015 | 482070080 | 27.4837 | 831.38 | 8.9091 | 35.4674 | 0
2015-04-11 12:22 | 42105.5154 | 9.0199 | 8.9249 | 37.9876 | 837.224 | 829.417 | 35.4682 | 27.4971 | 10902.479 | 0.02 | 180.776 | 1.6327 | 95.7925 | 50.99 | 778.2 | 0.034 | -0.0022 | 482070081 | 27.4829 | 829.417 | 8.9249 | 35.4697 | 0
2015-04-11 12:22 | 42105.5154 | 9.0241 | 8.9294 | 37.9894 | 834.929 | 827.148 | 35.4669 | 27.4954 | 10903.479 | 0.0209 | 180.784 | 1.6327 | 95.8034 | 98.65 | 775.7 | 0.033 | -0.002 | 482070082 | 27.4812 | 827.148 | 8.9294 | 35.4683 | 0
2015-04-11 12:22 | 42105.5155 | 9.0277 | 8.9332 | 37.9907 | 832.792 | 825.035 | 35.4658 | 27.4939 | 10904.479 | 0.0188 | 180.804 | 1.6327 | 95.8052 | 86.63 | 769.19 | 0.033 | -0.0011 | 482070083 | 27.4796 | 825.035 | 8.9332 | 35.4671 | 0
2015-04-11 12:22 | 42105.5155 | 9.0316 | 8.9372 | 37.9921 | 831.141 | 823.403 | 35.4643 | 27.4921 | 10905.479 | 0.0205 | 180.801 | 1.6327 | 95.7992 | 50.65 | 763.24 | 0.034 | -0.0008 | 482070084 | 27.4778 | 823.403 | 8.9372 | 35.4655 | 0
2015-04-11 12:22 | 42105.5155 | 9.0325 | 8.9383 | 37.9925 | 830.448 | 822.718 | 35.4642 | 27.4919 | 10906.479 | 0.0207 | 180.758 | 1.6327 | 95.7963 | 98.65 | 760.36 | 0.033 | -0.0027 | 482070085 | 27.4775 | 822.718 | 8.9383 | 35.4654 | 0
2015-04-11 12:22 | 42105.5155 | 9.0328 | 8.9385 | 37.9926 | 830.547 | 822.815 | 35.4641 | 27.4917 | 10907.479 | 0.0209 | 180.717 | 1.6326 | 95.786 | 86.55 | 761.5 | 0.033 | -0.0048 | 482070086 | 27.4773 | 822.815 | 8.9385 | 35.4651 | 0
2015-04-11 12:22 | 42105.5155 | 9.0319 | 8.9377 | 37.9918 | 830.775 | 823.041 | 35.4642 | 27.4919 | 10908.479 | 0.0243 | 180.686 | 1.6326 | 95.798 | 50.39 | 763.03 | 0.033 | -0.0029 | 482070087 | 27.4773 | 823.041 | 8.9376 | 35.465 | 0
2015-04-11 12:22 | 42105.5155 | 9.0271 | 8.9328 | 37.9882 | 830.854 | 823.119 | 35.4655 | 27.4937 | 10909.479 | 0.0242 | 180.735 | 1.6326 | 95.804 | 98.65 | 763.22 | 0.033 | -0.0016 | 482070088 | 27.4789 | 823.119 | 8.9328 | 35.466 | 0
2015-04-11 12:22 | 42105.5155 | 9.025 | 8.9309 | 37.9864 | 830.408 | 822.678 | 35.4659 | 27.4944 | 10910.479 | 0.0239 | 180.746 | 1.6326 | 95.7932 | 86.72 | 763.12 | 0.033 | -0.0009 | 482070089 | 27.4795 | 822.678 | 8.9308 | 35.4664 | 0
2015-04-11 12:22 | 42105.5155 | 9.0292 | 8.9351 | 37.9888 | 829.272 | 821.555 | 35.4649 | 27.4929 | 10911.479 | 0.02 | 180.753 | 1.6326 | 95.8108 | 50.66 | 763.98 | 0.032 | -0.0029 | 482070090 | 27.478 | 821.555 | 8.9351 | 35.4654 | 0
2015-04-11 12:22 | 42105.5156 | 9.0312 | 8.9373 | 37.9893 | 827.825 | 820.125 | 35.464 | 27.4919 | 10912.479 | 0.0178 | 180.75 | 1.6326 | 95.7445 | 98.65 | 765 | 0.033 | -0.0056 | 482070091 | 27.4771 | 820.124 | 8.9373 | 35.4646 | 0
2015-04-11 12:22 | 42105.5156 | 9.0299 | 8.9361 | 37.9857 | 826.198 | 818.516 | 35.4625 | 27.4908 | 10913.479 | 0.0198 | 180.152 | 1.6326 | 95.8014 | 86.52 | 765 | 0.034 | -0.0025 | 482070092 | 27.4759 | 818.516 | 8.9361 | 35.4628 | 0
2015-04-11 12:22 | 42105.5156 | 9.0129 | 8.9194 | 37.9618 | 824.833 | 817.166 | 35.4555 | 27.488 | 10914.479 | 0.0184 | 179.45 | 1.6326 | 95.8046 | 50.1 | 762.97 | 0.033 | -0.0027 | 482070093 | 27.4728 | 817.166 | 8.9194 | 35.4554 | 0
2015-04-11 12:22 | 42105.5156 | 9.0074 | 8.9141 | 37.9537 | 824.186 | 816.526 | 35.4529 | 27.4868 | 10915.479 | 0.0198 | 179.725 | 1.6326 | 95.8139 | 98.64 | 759.22 | 0.033 | -0.0009 | 482070094 | 27.4716 | 816.526 | 8.9141 | 35.4526 | 0
2015-04-11 12:22 | 42105.5156 | 9.0053 | 8.912 | 37.9501 | 824.057 | 816.398 | 35.4513 | 27.4859 | 10916.479 | 0.021 | 179.967 | 1.6326 | 95.8042 | 86.21 | 754.75 | 0.034 | -0.0021 | 482070095 | 27.4706 | 816.398 | 8.912 | 35.451 | 0
2015-04-11 12:22 | 42105.5156 | 9.0045 | 8.9113 | 37.9485 | 823.742 | 816.088 | 35.4505 | 27.4855 | 10917.479 | 0.0222 | 179.626 | 1.6326 | 95.8018 | 49.28 | 752.23 | 0.034 | -0.0027 | 482070096 | 27.4702 | 816.087 | 8.9113 | 35.4503 | 0
2015-04-11 12:22 | 42105.5156 | 9.0044 | 8.9112 | 37.9475 | 822.681 | 815.038 | 35.45 | 27.4851 | 10918.479 | 0.0213 | 179.467 | 1.6315 | 95.797 | 98.64 | 754.79 | 0.033 | -0.003 | 482070097 | 27.4699 | 815.038 | 8.9112 | 35.4498 | 0
2015-04-11 12:23 | 42105.5156 | 9.0092 | 8.9161 | 37.9506 | 821.767 | 814.134 | 35.4487 | 27.4833 | 10919.479 | 0.0202 | 179.388 | 1.6302 | 95.8006 | 86.12 | 758.86 | 0.034 | -0.0013 | 482070098 | 27.4682 | 814.134 | 8.9161 | 35.4487 | 0
2015-04-11 12:23 | 42105.5156 | 9.0208 | 8.9278 | 37.9607 | 821.028 | 813.404 | 35.4477 | 27.4806 | 10920.479 | 0.0189 | 179.29 | 1.6301 | 95.7999 | 48.99 | 761.62 | 0.033 | -0.0026 | 482070099 | 27.4658 | 813.404 | 8.9278 | 35.448 | 0
2015-04-11 12:23 | 42105.5157 | 9.0308 | 8.9378 | 37.9692 | 819.985 | 812.372 | 35.447 | 27.4784 | 10921.479 | 0.0246 | 179.01 | 1.6297 | 95.8115 | 98.65 | 761.25 | 0.032 | -0.0019 | 482070100 | 27.4637 | 812.372 | 8.9378 | 35.4475 | 0
2015-04-11 12:23 | 42105.5157 | 9.0407 | 8.9478 | 37.9776 | 818.665 | 811.067 | 35.4464 | 27.4763 | 10922.479 | 0.0238 | 179.408 | 1.6293 | 95.7975 | 86.15 | 759.69 | 0.033 | -0.0006 | 482070101 | 27.4618 | 811.067 | 8.9479 | 35.4471 | 0
2015-04-11 12:23 | 42105.5157 | 9.0574 | 8.9645 | 37.9928 | 817.402 | 809.818 | 35.446 | 27.4733 | 10923.479 | 0.0226 | 179.313 | 1.6288 | 95.8037 | 48.95 | 759.1 | 0.033 | -0.0015 | 482070102 | 27.4591 | 809.818 | 8.9646 | 35.447 | 0
2015-04-11 12:23 | 42105.5157 | 9.0651 | 8.9723 | 37.9979 | 816.424 | 808.851 | 35.444 | 27.4705 | 10924.479 | 0.0238 | 178.614 | 1.6287 | 95.7974 | 98.65 | 758.55 | 0.033 | -0.0022 | 482070103 | 27.4563 | 808.851 | 8.9723 | 35.4451 | 0
2015-04-11 12:23 | 42105.5157 | 9.0675 | 8.9749 | 37.9993 | 815.642 | 808.078 | 35.4435 | 27.4697 | 10925.479 | 0.0224 | 178.035 | 1.6279 | 95.8198 | 86.01 | 757.29 | 0.033 | -0.0006 | 482070104 | 27.4555 | 808.078 | 8.9748 | 35.4446 | 0
2015-04-11 12:23 | 42105.5157 | 9.0708 | 8.9782 | 38.0013 | 815 | 807.444 | 35.4427 | 27.4685 | 10926.479 | 0.0184 | 178.589 | 1.6277 | 95.832 | 48.49 | 757.01 | 0.033 | -0.0009 | 482070105 | 27.4542 | 807.444 | 8.9782 | 35.4436 | 0
2015-04-11 12:23 | 42105.5157 | 9.0782 | 8.9856 | 38.0071 | 814.627 | 807.074 | 35.4415 | 27.4664 | 10927.479 | 0.0207 | 178.769 | 1.6277 | 95.832 | 98.64 | 757.66 | 0.032 | -0.0029 | 482070106 | 27.4522 | 807.074 | 8.9856 | 35.4426 | 0
2015-04-11 12:23 | 42105.5157 | 9.0818 | 8.9892 | 38.0099 | 814.464 | 806.913 | 35.441 | 27.4654 | 10928.479 | 0.0205 | 178.718 | 1.6274 | 95.7934 | 86.02 | 758.31 | 0.033 | -0.0034 | 482070107 | 27.4512 | 806.913 | 8.9892 | 35.4421 | 0
2015-04-11 12:23 | 42105.5157 | 9.0812 | 8.9887 | 38.0094 | 814.124 | 806.577 | 35.4413 | 27.4658 | 10929.479 | 0.0181 | 178.624 | 1.6261 | 95.8148 | 48.44 | 759.38 | 0.033 | -0.0027 | 482070108 | 27.4514 | 806.577 | 8.9886 | 35.4422 | 0
2015-04-11 12:23 | 42105.5158 | 9.0924 | 8.9999 | 38.0211 | 813.161 | 805.624 | 35.4427 | 27.4651 | 10930.479 | 0.0209 | 178.303 | 1.6252 | 95.8029 | 98.65 | 760.55 | 0.033 | -0.0006 | 482070109 | 27.4508 | 805.624 | 8.9999 | 35.4438 | 0
2015-04-11 12:23 | 42105.5158 | 9.1062 | 9.0138 | 38.0359 | 811.799 | 804.278 | 35.4449 | 27.4644 | 10931.479 | 0.0235 | 177.995 | 1.6252 | 95.8056 | 86.28 | 761.84 | 0.032 | -0.0035 | 482070110 | 27.4504 | 804.278 | 9.0138 | 35.4461 | 0
2015-04-11 12:23 | 42105.5158 | 9.113 | 9.0207 | 38.0419 | 810.356 | 802.852 | 35.4451 | 27.4635 | 10932.479 | 0.0234 | 178.512 | 1.6252 | 95.7991 | 48.91 | 762.69 | 0.032 | -0.0009 | 482070111 | 27.4495 | 802.851 | 9.0206 | 35.4464 | 0
2015-04-11 12:23 | 42105.5158 | 9.1179 | 9.0257 | 38.0439 | 808.921 | 801.432 | 35.4429 | 27.461 | 10933.479 | 0.0243 | 179.422 | 1.6252 | 95.7983 | 98.65 | 762.54 | 0.033 | -0.0029 | 482070112 | 27.447 | 801.432 | 9.0258 | 35.4442 | 0
2015-04-11 12:23 | 42105.5158 | 9.1303 | 9.0383 | 38.0616 | 807.48 | 800.007 | 35.4495 | 27.4641 | 10934.479 | 0.0249 | 179.272 | 1.6252 | 95.7921 | 86.18 | 760.76 | 0.032 | -0.003 | 482070113 | 27.4503 | 800.007 | 9.0382 | 35.4511 | 0
2015-04-11 12:23 | 42105.5158 | 9.2007 | 9.1084 | 38.1315 | 806.35 | 798.89 | 35.4516 | 27.4543 | 10935.479 | 0.025 | 179.613 | 1.6252 | 95.7984 | 48.59 | 758.59 | 0.033 | -0.0013 | 482070114 | 27.4417 | 798.89 | 9.1084 | 35.4547 | 0
2015-04-11 12:23 | 42105.5158 | 9.2676 | 9.1749 | 38.2118 | 805.92 | 798.465 | 35.4678 | 27.4561 | 10936.479 | 0.0206 | 179.462 | 1.6252 | 95.7943 | 98.64 | 757.86 | 0.033 | -0.0006 | 482070115 | 27.4444 | 798.465 | 9.1749 | 35.4723 | 0
2015-04-11 12:23 | 42105.5158 | 9.2655 | 9.1728 | 38.2004 | 806.035 | 798.578 | 35.4586 | 27.4493 | 10937.479 | 0.0243 | 179.905 | 1.6263 | 95.7943 | 86.17 | 757.29 | 0.033 | -0.0023 | 482070116 | 27.4371 | 798.578 | 9.1728 | 35.4625 | 0
2015-04-11 12:23 | 42105.5159 | 9.2592 | 9.1664 | 38.1989 | 806.002 | 798.546 | 35.4641 | 27.4547 | 10938.479 | 0.0225 | 179.044 | 1.6276 | 95.7857 | 48.43 | 757.56 | 0.033 | -0.0032 | 482070117 | 27.4418 | 798.545 | 9.1665 | 35.4672 | 0
2015-04-11 12:23 | 42105.5159 | 9.2682 | 9.1755 | 38.2081 | 805.052 | 797.606 | 35.4653 | 27.4541 | 10939.479 | 0.0198 | 178.803 | 1.6288 | 95.7804 | 98.64 | 759.7 | 0.033 | -0.0035 | 482070118 | 27.4412 | 797.606 | 9.1756 | 35.4683 | 0
2015-04-11 12:23 | 42105.5159 | 9.3089 | 9.2162 | 38.2485 | 803.934 | 796.5 | 35.4668 | 27.4486 | 10940.479 | 0.0194 | 178.771 | 1.6301 | 95.7845 | 86.2 | 763.28 | 0.034 | -0.0037 | 482070119 | 27.4362 | 796.5 | 9.2162 | 35.4705 | 0
2015-04-11 12:23 | 42105.5159 | 9.3243 | 9.2316 | 38.2601 | 802.887 | 795.465 | 35.4642 | 27.444 | 10941.479 | 0.0197 | 178.748 | 1.6315 | 95.7964 | 48.41 | 766.27 | 0.033 | -0.0028 | 482070120 | 27.4316 | 795.465 | 9.2316 | 35.4678 | 0
2015-04-11 12:23 | 42105.5159 | 9.3302 | 9.2377 | 38.2647 | 801.866 | 794.456 | 35.4639 | 27.4428 | 10942.479 | 0.0165 | 178.696 | 1.6325 | 95.7952 | 98.65 | 766.73 | 0.033 | -0.0026 | 482070121 | 27.4301 | 794.456 | 9.2376 | 35.4671 | 0
2015-04-11 12:23 | 42105.5159 | 9.3358 | 9.2432 | 38.2679 | 801.035 | 793.634 | 35.4624 | 27.4407 | 10943.479 | 0.0176 | 178.652 | 1.6325 | 95.7868 | 85.98 | 765.64 | 0.033 | -0.0023 | 482070122 | 27.4278 | 793.635 | 9.2433 | 35.4655 | 0
2015-04-11 12:23 | 42105.5159 | 9.3329 | 9.2405 | 38.2648 | 800.28 | 792.887 | 35.4628 | 27.4415 | 10944.479 | 0.021 | 178.643 | 1.6325 | 95.805 | 47.82 | 762.25 | 0.032 | -0.0009 | 482070123 | 27.4283 | 792.887 | 9.2405 | 35.4654 | 0
2015-04-11 12:23 | 42105.5159 | 9.3362 | 9.2438 | 38.2642 | 799.303 | 791.921 | 35.4598 | 27.4386 | 10945.479 | 0.0207 | 178.647 | 1.6325 | 95.7772 | 98.64 | 758.48 | 0.034 | -0.0029 | 482070124 | 27.4251 | 791.921 | 9.2439 | 35.462 | 0
2015-04-11 12:23 | 42105.5159 | 9.3343 | 9.2422 | 38.2615 | 797.981 | 790.614 | 35.4596 | 27.4387 | 10946.479 | 0.0217 | 178.646 | 1.6325 | 95.802 | 85.66 | 757.47 | 0.033 | -0.0006 | 482070125 | 27.425 | 790.614 | 9.2422 | 35.4616 | 0
2015-04-11 12:23 | 42105.516 | 9.3391 | 9.2471 | 38.264 | 796.55 | 789.199 | 35.4583 | 27.4369 | 10947.479 | 0.0231 | 178.629 | 1.6325 | 95.7959 | 46.95 | 758.23 | 0.033 | -0.0026 | 482070126 | 27.4231 | 789.199 | 9.2471 | 35.4601 | 0
2015-04-11 12:23 | 42105.516 | 9.3447 | 9.2528 | 38.2666 | 795.532 | 788.192 | 35.456 | 27.4342 | 10948.479 | 0.0204 | 178.595 | 1.6325 | 95.7924 | 98.65 | 759.45 | 0.033 | -0.0007 | 482070127 | 27.4203 | 788.192 | 9.2528 | 35.4578 | 0
2015-04-11 12:23 | 42105.516 | 9.3453 | 9.2534 | 38.2666 | 795.231 | 787.894 | 35.4558 | 27.4338 | 10949.479 | 0.0176 | 178.568 | 1.6325 | 95.7914 | 85.65 | 761.18 | 0.034 | -0.0025 | 482070128 | 27.4199 | 787.895 | 9.2534 | 35.4573 | 0
2015-04-11 12:23 | 42105.516 | 9.3451 | 9.2532 | 38.2668 | 795.46 | 788.122 | 35.4563 | 27.4343 | 10950.479 | 0.0191 | 178.534 | 1.6325 | 95.7958 | 46.83 | 764.14 | 0.033 | -0.0009 | 482070129 | 27.4202 | 788.122 | 9.2532 | 35.4576 | 0
2015-04-11 12:23 | 42105.516 | 9.346 | 9.2541 | 38.267 | 795.569 | 788.229 | 35.4557 | 27.4337 | 10951.479 | 0.0203 | 178.518 | 1.6325 | 95.7976 | 98.65 | 767.3 | 0.034 | -0.0021 | 482070130 | 27.4194 | 788.229 | 9.2541 | 35.4569 | 0
2015-04-11 12:23 | 42105.516 | 9.3435 | 9.2518 | 38.2637 | 794.366 | 787.039 | 35.4555 | 27.4339 | 10952.479 | 0.0194 | 178.521 | 1.6325 | 95.7942 | 85.98 | 768.05 | 0.034 | -0.0047 | 482070131 | 27.4194 | 787.04 | 9.2518 | 35.4564 | 0
2015-04-11 12:23 | 42105.516 | 9.3413 | 9.2498 | 38.2583 | 792.389 | 785.084 | 35.4532 | 27.4324 | 10953.479 | 0.0206 | 178.525 | 1.6325 | 95.8015 | 47.49 | 765.1 | 0.033 | -0.004 | 482070132 | 27.4179 | 785.084 | 9.2498 | 35.4539 | 0
2015-04-11 12:23 | 42105.516 | 9.337 | 9.2458 | 38.2513 | 790.34 | 783.058 | 35.4513 | 27.4316 | 10954.479 | 0.0229 | 178.515 | 1.6325 | 95.7936 | 98.65 | 760.88 | 0.033 | -0.0018 | 482070133 | 27.4169 | 783.058 | 9.2458 | 35.4518 | 0
2015-04-11 12:23 | 42105.5161 | 9.3373 | 9.2462 | 38.2509 | 788.916 | 781.65 | 35.4513 | 27.4315 | 10955.479 | 0.0173 | 178.484 | 1.6325 | 95.7928 | 85.53 | 758.65 | 0.033 | -0.0008 | 482070134 | 27.4169 | 781.65 | 9.2462 | 35.4518 | 0
2015-04-11 12:23 | 42105.5161 | 9.3385 | 9.2475 | 38.252 | 788.47 | 781.209 | 35.4516 | 27.4315 | 10956.479 | 0.0179 | 178.415 | 1.6324 | 95.7931 | 46.33 | 760.34 | 0.033 | -0.0028 | 482070135 | 27.4168 | 781.209 | 9.2475 | 35.452 | 0
2015-04-11 12:23 | 42105.5161 | 9.3386 | 9.2476 | 38.2522 | 788.681 | 781.418 | 35.4515 | 27.4315 | 10957.479 | 0.0203 | 178.382 | 1.6324 | 95.7927 | 98.65 | 762.61 | 0.033 | -0.0023 | 482070136 | 27.4168 | 781.418 | 9.2476 | 35.4519 | 0
2015-04-11 12:23 | 42105.5161 | 9.3385 | 9.2474 | 38.2522 | 788.854 | 781.589 | 35.4517 | 27.4316 | 10958.479 | 0.0236 | 178.435 | 1.6324 | 95.8071 | 85.79 | 762.66 | 0.033 | -0.0006 | 482070137 | 27.4168 | 781.589 | 9.2474 | 35.452 | 0
2015-04-11 12:23 | 42105.5161 | 9.3383 | 9.2473 | 38.2512 | 788.369 | 781.109 | 35.4511 | 27.4312 | 10959.479 | 0.0184 | 178.423 | 1.6324 | 95.8045 | 46.83 | 761.91 | 0.032 | -0.0006 | 482070138 | 27.4164 | 781.109 | 9.2473 | 35.4514 | 0
2015-04-11 12:23 | 42105.5161 | 9.3388 | 9.2479 | 38.2516 | 787.146 | 779.9 | 35.4516 | 27.4315 | 10960.479 | 0.0205 | 178.435 | 1.6324 | 95.7888 | 98.64 | 763.8 | 0.033 | -0.0013 | 482070139 | 27.4166 | 779.9 | 9.2479 | 35.4518 | 0
2015-04-11 12:23 | 42105.5161 | 9.3391 | 9.2485 | 38.2514 | 785.767 | 778.535 | 35.4516 | 27.4314 | 10961.479 | 0.0235 | 178.433 | 1.6323 | 95.788 | 85.91 | 767.31 | 0.033 | -0.0035 | 482070140 | 27.4166 | 778.536 | 9.2485 | 35.4519 | 0
2015-04-11 12:23 | 42105.5161 | 9.3388 | 9.2484 | 38.2501 | 784.109 | 776.897 | 35.4514 | 27.4312 | 10962.479 | 0.0237 | 178.14 | 1.6324 | 95.7819 | 46.99 | 769.67 | 0.033 | -0.0037 | 482070141 | 27.4164 | 776.897 | 9.2484 | 35.4516 | 0
2015-04-11 12:23 | 42105.5161 | 9.3366 | 9.2464 | 38.2459 | 782.468 | 775.273 | 35.45 | 27.4305 | 10963.479 | 0.0222 | 177.165 | 1.6324 | 95.7825 | 98.64 | 768.04 | 0.034 | -0.0028 | 482070142 | 27.4157 | 775.273 | 9.2464 | 35.4502 | 0
2015-04-11 12:23 | 42105.5162 | 9.3233 | 9.2332 | 38.2282 | 781.439 | 774.255 | 35.4457 | 27.4293 | 10964.479 | 0.0205 | 177.491 | 1.6324 | 95.8103 | 85.66 | 763.75 | 0.033 | -0.0026 | 482070143 | 27.4142 | 774.255 | 9.2332 | 35.4454 | 0
2015-04-11 12:23 | 42105.5162 | 9.3186 | 9.2286 | 38.225 | 781.233 | 774.052 | 35.4472 | 27.4312 | 10965.479 | 0.0195 | 177.905 | 1.6324 | 95.788 | 46.3 | 759.39 | 0.034 | -0.0007 | 482070144 | 27.4161 | 774.052 | 9.2286 | 35.4469 | 0
2015-04-11 12:23 | 42105.5162 | 9.3203 | 9.2303 | 38.2256 | 781.402 | 774.219 | 35.446 | 27.43 | 10966.479 | 0.0211 | 177.269 | 1.6324 | 95.8029 | 98.65 | 758.2 | 0.033 | -0.0006 | 482070145 | 27.4149 | 774.219 | 9.2303 | 35.4457 | 0
2015-04-11 12:23 | 42105.5162 | 9.3159 | 9.226 | 38.22 | 781.163 | 773.983 | 35.4446 | 27.4297 | 10967.479 | 0.0196 | 176.986 | 1.6317 | 95.7948 | 85.61 | 762.17 | 0.033 | -0.0025 | 482070146 | 27.4145 | 773.982 | 9.226 | 35.4443 | 0
2015-04-11 12:23 | 42105.5162 | 9.3145 | 9.2246 | 38.2174 | 779.997 | 772.83 | 35.4439 | 27.4293 | 10968.479 | 0.0197 | 176.856 | 1.63 | 95.7964 | 46.06 | 766.85 | 0.033 | -0.001 | 482070147 | 27.4142 | 772.83 | 9.2247 | 35.4435 | 0
2015-04-11 12:23 | 42105.5162 | 9.3048 | 9.2151 | 38.204 | 778.92 | 771.764 | 35.4403 | 27.428 | 10969.479 | 0.0217 | 177.103 | 1.6299 | 95.8012 | 98.65 | 768.18 | 0.033 | 0.0141 | 482070148 | 27.4128 | 771.764 | 9.2151 | 35.4397 | 0
2015-04-11 12:23 | 42105.5162 | 9.3036 | 9.2141 | 38.2013 | 778.157 | 771.01 | 35.439 | 27.4272 | 10970.479 | 0.0239 | 177.115 | 1.6297 | 95.8082 | 85.86 | 767.25 | 0.034 | 0.0045 | 482070149 | 27.412 | 771.01 | 9.214 | 35.4385 | 0
2015-04-11 12:23 | 42105.5162 | 9.3041 | 9.2146 | 38.2008 | 777.39 | 770.251 | 35.4383 | 27.4265 | 10971.479 | 0.0236 | 177.214 | 1.6284 | 95.7985 | 46.54 | 766.72 | 0.033 | -0.0035 | 482070150 | 27.4114 | 770.251 | 9.2146 | 35.4378 | 0
2015-04-11 12:23 | 42105.5162 | 9.3132 | 9.2239 | 38.2104 | 776.117 | 768.993 | 35.4395 | 27.4259 | 10972.479 | 0.0246 | 177.611 | 1.6279 | 95.7958 | 98.65 | 766.48 | 0.033 | -0.0018 | 482070151 | 27.4111 | 768.992 | 9.2239 | 35.4393 | 0
2015-04-11 12:23 | 42105.5163 | 9.3635 | 9.2741 | 38.2672 | 774.344 | 767.238 | 35.4481 | 27.4245 | 10973.479 | 0.023 | 178.222 | 1.6275 | 95.8082 | 85.5 | 764.57 | 0.032 | -0.0009 | 482070152 | 27.4107 | 767.238 | 9.2741 | 35.4494 | 0
2015-04-11 12:23 | 42105.5163 | 9.3839 | 9.2946 | 38.2887 | 772.767 | 765.679 | 35.4506 | 27.423 | 10974.479 | 0.022 | 177.98 | 1.6275 | 95.7709 | 45.62 | 761.48 | 0.034 | -0.0024 | 482070153 | 27.4095 | 765.679 | 9.2946 | 35.4523 | 0
2015-04-11 12:23 | 42105.5163 | 9.3917 | 9.3024 | 38.2949 | 772.016 | 764.936 | 35.4497 | 27.421 | 10975.479 | 0.0201 | 177.786 | 1.6275 | 95.7764 | 98.65 | 759.38 | 0.033 | -0.0027 | 482070154 | 27.4075 | 764.936 | 9.3024 | 35.4513 | 0
2015-04-11 12:23 | 42105.5163 | 9.3937 | 9.3043 | 38.2972 | 771.981 | 764.902 | 35.4504 | 27.4213 | 10976.479 | 0.02 | 178.466 | 1.6277 | 95.8016 | 85.45 | 761.39 | 0.033 | -0.0026 | 482070155 | 27.4076 | 764.902 | 9.3043 | 35.4519 | 0
2015-04-11 12:23 | 42105.5163 | 9.3938 | 9.3045 | 38.2974 | 772.19 | 765.108 | 35.4506 | 27.4213 | 10977.479 | 0.0205 | 178.201 | 1.6285 | 95.7849 | 45.36 | 765.41 | 0.033 | -0.0028 | 482070156 | 27.4076 | 765.108 | 9.3044 | 35.4519 | 0
2015-04-11 12:23 | 42105.5163 | 9.3934 | 9.3041 | 38.2966 | 772.269 | 765.187 | 35.4502 | 27.4211 | 10978.479 | 0.02 | 177.542 | 1.6297 | 95.7944 | 98.65 | 768.25 | 0.033 | -0.0049 | 482070157 | 27.4072 | 765.187 | 9.304 | 35.4513 | 0
2015-04-11 12:24 | 42105.5163 | 9.3929 | 9.3036 | 38.2961 | 771.451 | 764.377 | 35.4508 | 27.4217 | 10979.479 | 0.0189 | 177.466 | 1.6299 | 95.7861 | 85.44 | 768.91 | 0.034 | -0.0008 | 482070158 | 27.4076 | 764.377 | 9.3036 | 35.4518 | 0
2015-04-11 12:24 | 42105.5163 | 9.3984 | 9.3093 | 38.2999 | 769.588 | 762.535 | 35.4502 | 27.4203 | 10980.479 | 0.0209 | 177.531 | 1.6305 | 95.7931 | 45.24 | 769.04 | 0.033 | -0.001 | 482070159 | 27.4062 | 762.535 | 9.3093 | 35.4511 | 0
2015-04-11 12:24 | 42105.5164 | 9.4066 | 9.3178 | 38.3065 | 767.476 | 760.446 | 35.4496 | 27.4183 | 10981.479 | 0.0208 | 177.616 | 1.6321 | 95.8033 | 98.65 | 768.91 | 0.033 | -0.0006 | 482070160 | 27.4045 | 760.447 | 9.3178 | 35.4507 | 0
2015-04-11 12:24 | 42105.5164 | 9.4342 | 9.3453 | 38.3289 | 765.57 | 758.561 | 35.4461 | 27.4111 | 10982.479 | 0.0277 | 177.18 | 1.6323 | 95.803 | 85.67 | 767.35 | 0.033 | -0.0006 | 482070161 | 27.3976 | 758.561 | 9.3454 | 35.4477 | 0
2015-04-11 12:24 | 42105.5164 | 9.4539 | 9.3651 | 38.3477 | 764.486 | 757.489 | 35.4462 | 27.4079 | 10983.479 | 0.0286 | 176.253 | 1.6323 | 95.7897 | 45.63 | 764.68 | 0.034 | -0.0006 | 482070162 | 27.3947 | 757.489 | 9.3651 | 35.4482 | 0
2015-04-11 12:24 | 42105.5164 | 9.4586 | 9.3698 | 38.3528 | 764.396 | 757.4 | 35.447 | 27.4078 | 10984.479 | 0.0233 | 176.985 | 1.6323 | 95.8074 | 98.65 | 764 | 0.033 | -0.0028 | 482070163 | 27.3944 | 757.4 | 9.3699 | 35.4488 | 0
2015-04-11 12:24 | 42105.5164 | 9.4453 | 9.3566 | 38.3369 | 764.818 | 757.817 | 35.444 | 27.4076 | 10985.479 | 0.022 | 177.238 | 1.6323 | 95.7841 | 85.22 | 765.59 | 0.033 | -0.0026 | 482070164 | 27.3939 | 757.817 | 9.3565 | 35.4454 | 0
2015-04-11 12:24 | 42105.5164 | 9.4253 | 9.3366 | 38.3193 | 765.088 | 758.085 | 35.4462 | 27.4126 | 10986.479 | 0.0212 | 177.308 | 1.6323 | 95.7898 | 44.53 | 766.96 | 0.034 | -0.0031 | 482070165 | 27.3983 | 758.085 | 9.3366 | 35.4467 | 0
2015-04-11 12:24 | 42105.5164 | 9.4263 | 9.3377 | 38.3207 | 764.485 | 757.488 | 35.447 | 27.413 | 10987.479 | 0.0192 | 177.621 | 1.6313 | 95.7848 | 98.65 | 768.27 | 0.034 | -0.0016 | 482070166 | 27.3988 | 757.488 | 9.3377 | 35.4475 | 0
2015-04-11 12:24 | 42105.5164 | 9.4473 | 9.3587 | 38.3404 | 763.034 | 756.053 | 35.4468 | 27.4094 | 10988.479 | 0.0209 | 177.017 | 1.6303 | 95.7854 | 85.25 | 771.59 | 0.033 | -0.0017 | 482070167 | 27.3955 | 756.053 | 9.3588 | 35.4478 | 0
2015-04-11 12:24 | 42105.5164 | 9.4621 | 9.3737 | 38.354 | 761.714 | 754.748 | 35.4466 | 27.4068 | 10989.479 | 0.0207 | 176.897 | 1.6307 | 95.7839 | 44.44 | 777.21 | 0.033 | -0.0018 | 482070168 | 27.3931 | 754.748 | 9.3737 | 35.4479 | 0
2015-04-11 12:24 | 42105.5165 | 9.4791 | 9.3908 | 38.3715 | 760.242 | 753.291 | 35.4483 | 27.4052 | 10990.479 | 0.0215 | 176.894 | 1.6305 | 95.7993 | 98.65 | 780.27 | 0.033 | -0.0012 | 482070169 | 27.3918 | 753.291 | 9.3907 | 35.4499 | 0
2015-04-11 12:24 | 42105.5165 | 9.5152 | 9.4268 | 38.4091 | 758.657 | 751.724 | 35.4516 | 27.4019 | 10991.479 | 0.0225 | 176.88 | 1.6319 | 95.7765 | 85.11 | 777.32 | 0.034 | -0.0027 | 482070170 | 27.3889 | 751.724 | 9.4268 | 35.4539 | 0
2015-04-11 12:24 | 42105.5165 | 9.5393 | 9.451 | 38.4319 | 757.461 | 750.542 | 35.4516 | 27.3979 | 10992.479 | 0.0259 | 176.807 | 1.6323 | 95.7738 | 44.02 | 768.43 | 0.034 | -0.0025 | 482070171 | 27.3852 | 750.541 | 9.4509 | 35.4543 | 0
2015-04-11 12:24 | 42105.5165 | 9.5462 | 9.4578 | 38.4405 | 757.001 | 750.086 | 35.4541 | 27.3986 | 10993.479 | 0.025 | 176.784 | 1.6323 | 95.7783 | 98.65 | 760.39 | 0.032 | -0.002 | 482070172 | 27.3858 | 750.086 | 9.4579 | 35.4566 | 0
2015-04-11 12:24 | 42105.5165 | 9.5535 | 9.4651 | 38.4464 | 757.108 | 750.192 | 35.4531 | 27.3966 | 10994.479 | 0.0222 | 177.351 | 1.6323 | 95.7853 | 85.46 | 760.03 | 0.033 | -0.0019 | 482070173 | 27.3837 | 750.192 | 9.4651 | 35.4554 | 0
2015-04-11 12:24 | 42105.5165 | 9.5544 | 9.466 | 38.446 | 757.116 | 750.2 | 35.4521 | 27.3957 | 10995.479 | 0.0223 | 179.592 | 1.6323 | 95.7905 | 44.69 | 766.38 | 0.033 | -0.0031 | 482070174 | 27.3825 | 750.2 | 9.466 | 35.4541 | 0
2015-04-11 12:24 | 42105.5165 | 9.5522 | 9.464 | 38.4447 | 756.199 | 749.293 | 35.4536 | 27.3972 | 10996.479 | 0.0238 | 179.068 | 1.6323 | 95.7721 | 98.64 | 772.17 | 0.034 | -0.002 | 482070175 | 27.3838 | 749.293 | 9.4639 | 35.4553 | 0
2015-04-11 12:24 | 42105.5165 | 9.5618 | 9.4736 | 38.4546 | 754.815 | 747.924 | 35.455 | 27.3968 | 10997.479 | 0.0239 | 178.256 | 1.6323 | 95.7676 | 85.15 | 773.78 | 0.033 | -0.0006 | 482070176 | 27.3834 | 747.924 | 9.4736 | 35.4568 | 0
2015-04-11 12:24 | 42105.5166 | 9.5715 | 9.4834 | 38.4643 | 753.512 | 746.635 | 35.4561 | 27.3959 | 10998.479 | 0.0221 | 178.321 | 1.6325 | 95.7741 | 43.87 | 771.07 | 0.034 | -0.0006 | 482070177 | 27.3826 | 746.636 | 9.4834 | 35.4579 | 0
2015-04-11 12:24 | 42105.5166 | 9.578 | 9.4901 | 38.4702 | 752.353 | 745.489 | 35.4562 | 27.395 | 10999.479 | 0.0261 | 178.845 | 1.6339 | 95.7901 | 98.65 | 766.38 | 0.033 | -0.0006 | 482070178 | 27.3816 | 745.489 | 9.49 | 35.458 | 0
2015-04-11 12:24 | 42105.5166 | 9.5822 | 9.4944 | 38.4734 | 751.318 | 744.465 | 35.456 | 27.394 | 11000.479 | 0.0221 | 178.597 | 1.6378 | 95.743 | 85.13 | 762.68 | 0.033 | -0.0034 | 482070179 | 27.3806 | 744.465 | 9.4944 | 35.4576 | 0
2015-04-11 12:24 | 42105.5166 | 9.5992 | 9.5114 | 38.4913 | 750.325 | 743.484 | 35.458 | 27.3927 | 11001.479 | 0.0193 | 178.029 | 1.6387 | 95.7612 | 43.71 | 764.86 | 0.033 | -0.0028 | 482070180 | 27.3794 | 743.483 | 9.5114 | 35.4598 | 0
2015-04-11 12:24 | 42105.5166 | 9.6041 | 9.5163 | 38.4956 | 749.482 | 742.649 | 35.4581 | 27.3921 | 11002.479 | 0.0194 | 178.596 | 1.6395 | 95.7696 | 98.65 | 770.14 | 0.033 | -0.0011 | 482070181 | 27.3787 | 742.649 | 9.5163 | 35.4599 | 0
2015-04-11 12:24 | 42105.5166 | 9.6102 | 9.5225 | 38.5014 | 749.058 | 742.23 | 35.4584 | 27.3912 | 11003.479 | 0.0184 | 178.888 | 1.6403 | 95.7689 | 85.32 | 774.37 | 0.034 | -0.0006 | 482070182 | 27.3778 | 742.23 | 9.5225 | 35.4601 | 0
2015-04-11 12:24 | 42105.5166 | 9.6157 | 9.5279 | 38.5057 | 748.993 | 742.165 | 35.4575 | 27.3896 | 11004.479 | 0.0186 | 178.302 | 1.642 | 95.7741 | 44.08 | 778.04 | 0.034 | -0.0025 | 482070183 | 27.3761 | 742.165 | 9.5279 | 35.4591 | 0
2015-04-11 12:24 | 42105.5166 | 9.6162 | 9.5285 | 38.5061 | 748.524 | 741.702 | 35.4578 | 27.3898 | 11005.479 | 0.0194 | 178.486 | 1.6421 | 95.7698 | 98.65 | 782.88 | 0.034 | -0.0028 | 482070184 | 27.3761 | 741.702 | 9.5285 | 35.4592 | 0
2015-04-11 12:24 | 42105.5166 | 9.622 | 9.5343 | 38.5115 | 747.104 | 740.297 | 35.4585 | 27.3893 | 11006.479 | 0.0211 | 179.33 | 1.6423 | 95.7784 | 85.27 | 787.34 | 0.033 | -0.0024 | 482070185 | 27.3756 | 740.297 | 9.5344 | 35.4598 | 0
2015-04-11 12:24 | 42105.5167 | 9.6403 | 9.553 | 38.5293 | 745.469 | 738.679 | 35.459 | 27.3866 | 11007.479 | 0.0198 | 178.764 | 1.6436 | 95.7623 | 43.84 | 789.41 | 0.033 | -0.0018 | 482070186 | 27.3733 | 738.679 | 9.5528 | 35.4609 | 0
2015-04-11 12:24 | 42105.5167 | 9.67 | 9.5823 | 38.5583 | 744.242 | 737.466 | 35.46 | 27.3825 | 11008.479 | 0.0226 | 178.874 | 1.6444 | 95.7633 | 98.65 | 787.83 | 0.033 | -0.0028 | 482070187 | 27.3693 | 737.466 | 9.5825 | 35.4621 | 0
2015-04-11 12:24 | 42105.5167 | 9.6765 | 9.5891 | 38.5649 | 743.702 | 736.933 | 35.4606 | 27.3817 | 11009.479 | 0.0219 | 179.66 | 1.6445 | 95.7633 | 85.24 | 782.26 | 0.034 | -0.0032 | 482070188 | 27.3687 | 736.933 | 9.589 | 35.4628 | 0
2015-04-11 12:24 | 42105.5167 | 9.6842 | 9.5967 | 38.5726 | 743.554 | 736.786 | 35.4611 | 27.3809 | 11010.479 | 0.0211 | 178.949 | 1.6456 | 95.7681 | 43.62 | 776.74 | 0.033 | -0.0024 | 482070189 | 27.3677 | 736.786 | 9.5967 | 35.4631 | 0
2015-04-11 12:24 | 42105.5167 | 9.6821 | 9.5947 | 38.5695 | 743.107 | 736.343 | 35.4605 | 27.3808 | 11011.479 | 0.02 | 178.886 | 1.6468 | 95.7618 | 98.64 | 774.97 | 0.034 | -0.0036 | 482070190 | 27.3674 | 736.343 | 9.5947 | 35.4623 | 0
2015-04-11 12:24 | 42105.5167 | 9.6818 | 9.5945 | 38.5693 | 741.939 | 735.188 | 35.4614 | 27.3815 | 11012.479 | 0.0209 | 179.459 | 1.6469 | 95.7632 | 85.28 | 777.86 | 0.032 | -0.0034 | 482070191 | 27.3679 | 735.188 | 9.5945 | 35.4629 | 0
2015-04-11 12:24 | 42105.5167 | 9.6859 | 9.5987 | 38.573 | 740.75 | 734.012 | 35.4619 | 27.3811 | 11013.479 | 0.0191 | 179.477 | 1.6482 | 95.7655 | 43.57 | 780.32 | 0.034 | -0.0035 | 482070192 | 27.3675 | 734.012 | 9.5987 | 35.4632 | 0
2015-04-11 12:24 | 42105.5167 | 9.6886 | 9.6016 | 38.5754 | 739.646 | 732.92 | 35.4622 | 27.3809 | 11014.479 | 0.0168 | 179.31 | 1.6493 | 95.7656 | 98.65 | 778.55 | 0.033 | -0.0028 | 482070193 | 27.3672 | 732.92 | 9.6016 | 35.4635 | 0
2015-04-11 12:24 | 42105.5167 | 9.6904 | 9.6035 | 38.5767 | 738.561 | 731.846 | 35.4624 | 27.3807 | 11015.479 | 0.0206 | 179.065 | 1.6494 | 95.7635 | 85.36 | 773.29 | 0.034 | -0.0029 | 482070194 | 27.367 | 731.846 | 9.6035 | 35.4636 | 0
2015-04-11 12:24 | 42105.5168 | 9.6913 | 9.6045 | 38.5775 | 737.642 | 730.937 | 35.4628 | 27.3809 | 11016.479 | 0.0225 | 179.59 | 1.6499 | 95.7696 | 43.7 | 765.71 | 0.033 | -0.0029 | 482070195 | 27.367 | 730.938 | 9.6045 | 35.4638 | 0
2015-04-11 12:24 | 42105.5168 | 9.6922 | 9.6055 | 38.578 | 737.063 | 730.365 | 35.4629 | 27.3808 | 11017.479 | 0.0236 | 179.833 | 1.651 | 95.773 | 98.65 | 759.33 | 0.033 | -0.0023 | 482070196 | 27.3669 | 730.365 | 9.6055 | 35.4638 | 0
2015-04-11 12:24 | 42105.5168 | 9.6929 | 9.6062 | 38.5784 | 736.569 | 729.877 | 35.4629 | 27.3807 | 11018.479 | 0.0241 | 179.748 | 1.6516 | 95.769 | 85.41 | 758.25 | 0.033 | -0.0035 | 482070197 | 27.3667 | 729.877 | 9.6062 | 35.4637 | 0
2015-04-11 12:24 | 42105.5168 | 9.6925 | 9.606 | 38.5776 | 735.8 | 729.116 | 35.4629 | 27.3807 | 11019.479 | 0.0259 | 179.352 | 1.6518 | 95.7663 | 43.66 | 760.02 | 0.033 | -0.0031 | 482070198 | 27.3667 | 729.116 | 9.6059 | 35.4636 | 0
2015-04-11 12:24 | 42105.5168 | 9.6925 | 9.606 | 38.577 | 734.834 | 728.16 | 35.4629 | 27.3807 | 11020.479 | 0.0236 | 179.257 | 1.6519 | 95.7676 | 98.64 | 761.09 | 0.034 | -0.0031 | 482070199 | 27.3666 | 728.16 | 9.606 | 35.4635 | 0
2015-04-11 12:24 | 42105.5168 | 9.6925 | 9.6062 | 38.576 | 733.78 | 727.118 | 35.4623 | 27.3802 | 11021.479 | 0.0235 | 179.17 | 1.6531 | 95.7633 | 85.42 | 759.59 | 0.033 | -0.0014 | 482070200 | 27.3661 | 727.118 | 9.6062 | 35.4628 | 0
2015-04-11 12:24 | 42105.5168 | 9.6921 | 9.6059 | 38.5744 | 732.666 | 726.016 | 35.4617 | 27.3798 | 11022.479 | 0.0237 | 179 | 1.654 | 95.7612 | 43.55 | 757.07 | 0.033 | -0.0026 | 482070201 | 27.3656 | 726.016 | 9.6059 | 35.4622 | 0
2015-04-11 12:24 | 42105.5168 | 9.6932 | 9.6071 | 38.5743 | 731.772 | 725.131 | 35.461 | 27.379 | 11023.479 | 0.019 | 178.872 | 1.6543 | 95.7612 | 98.64 | 753.75 | 0.034 | -0.0022 | 482070202 | 27.3648 | 725.131 | 9.6071 | 35.4614 | 0
2015-04-11 12:24 | 42105.5169 | 9.6946 | 9.6086 | 38.5749 | 731.382 | 724.745 | 35.4604 | 27.3783 | 11024.479 | 0.0175 | 179.086 | 1.6543 | 95.7612 | 85.44 | 752.14 | 0.033 | -0.0006 | 482070203 | 27.3641 | 724.746 | 9.6085 | 35.4608 | 0
2015-04-11 12:24 | 42105.5169 | 9.6964 | 9.6103 | 38.5759 | 731.125 | 724.491 | 35.4598 | 27.3775 | 11025.479 | 0.0181 | 178.627 | 1.6542 | 95.7698 | 43.48 | 753.48 | 0.034 | -0.0006 | 482070204 | 27.3633 | 724.491 | 9.6104 | 35.4602 | 0
2015-04-11 12:24 | 42105.5169 | 9.6962 | 9.6103 | 38.5752 | 730.122 | 723.499 | 35.4598 | 27.3776 | 11026.479 | 0.0186 | 178.254 | 1.654 | 95.7612 | 98.64 | 755.14 | 0.034 | -0.0016 | 482070205 | 27.3634 | 723.499 | 9.6102 | 35.4602 | 0
2015-04-11 12:24 | 42105.5169 | 9.705 | 9.6192 | 38.5821 | 728.658 | 722.051 | 35.4587 | 27.3752 | 11027.479 | 0.0227 | 178.098 | 1.6539 | 95.7612 | 85.52 | 753.64 | 0.033 | -0.0028 | 482070206 | 27.3612 | 722.051 | 9.6192 | 35.4593 | 0
2015-04-11 12:24 | 42105.5169 | 9.7086 | 9.623 | 38.585 | 727.435 | 720.841 | 35.4586 | 27.3745 | 11028.479 | 0.0256 | 178.502 | 1.6537 | 95.7751 | 43.54 | 749.93 | 0.034 | -0.0006 | 482070207 | 27.3604 | 720.841 | 9.623 | 35.4592 | 0
2015-04-11 12:24 | 42105.5169 | 9.7107 | 9.6252 | 38.5865 | 726.637 | 720.051 | 35.4585 | 27.374 | 11029.479 | 0.0229 | 179.092 | 1.6537 | 95.7708 | 98.65 | 747.29 | 0.033 | -0.001 | 482070208 | 27.36 | 720.052 | 9.6252 | 35.459 | 0
2015-04-11 12:24 | 42105.5169 | 9.7129 | 9.6274 | 38.5883 | 725.798 | 719.222 | 35.4586 | 27.3738 | 11030.479 | 0.0235 | 179.463 | 1.6532 | 95.7676 | 85.51 | 748.34 | 0.032 | -0.0035 | 482070209 | 27.3597 | 719.222 | 9.6274 | 35.4591 | 0
2015-04-11 12:24 | 42105.5169 | 9.7146 | 9.6292 | 38.5898 | 724.837 | 718.271 | 35.4589 | 27.3737 | 11031.479 | 0.0212 | 179.193 | 1.6523 | 95.7612 | 43.4 | 751.18 | 0.033 | -0.0027 | 482070210 | 27.3597 | 718.271 | 9.6292 | 35.4594 | 0
2015-04-11 12:24 | 42105.5169 | 9.7273 | 9.6419 | 38.6027 | 724.064 | 717.506 | 35.4599 | 27.3723 | 11032.479 | 0.0201 | 178.929 | 1.6518 | 95.7612 | 98.64 | 752.19 | 0.034 | -0.0006 | 482070211 | 27.3584 | 717.506 | 9.642 | 35.4606 | 0
2015-04-11 12:24 | 42105.517 | 9.7332 | 9.648 | 38.6085 | 723.485 | 716.934 | 35.4601 | 27.3715 | 11033.479 | 0.0174 | 179.381 | 1.652 | 95.7612 | 85.57 | 750.97 | 0.033 | -0.0027 | 482070212 | 27.3577 | 716.934 | 9.6479 | 35.461 | 0
2015-04-11 12:24 | 42105.517 | 9.7371 | 9.6518 | 38.6113 | 722.894 | 716.349 | 35.4595 | 27.3704 | 11034.479 | 0.0198 | 179.673 | 1.6531 | 95.7762 | 43.38 | 748.07 | 0.034 | -0.0008 | 482070213 | 27.3565 | 716.349 | 9.6519 | 35.4603 | 0
2015-04-11 12:24 | 42105.517 | 9.7408 | 9.6556 | 38.6155 | 722.263 | 715.725 | 35.4604 | 27.3704 | 11035.479 | 0.0257 | 178.948 | 1.6538 | 95.7698 | 98.65 | 746.19 | 0.033 | -0.0022 | 482070214 | 27.3566 | 715.725 | 9.6556 | 35.4612 | 0
2015-04-11 12:24 | 42105.517 | 9.7417 | 9.6567 | 38.6156 | 721.487 | 714.957 | 35.4601 | 27.37 | 11036.479 | 0.0207 | 179.708 | 1.6542 | 95.7612 | 85.6 | 747.16 | 0.033 | -0.0009 | 482070215 | 27.3562 | 714.957 | 9.6566 | 35.4609 | 0
2015-04-11 12:24 | 42105.517 | 9.7468 | 9.6617 | 38.6214 | 720.35 | 713.833 | 35.4617 | 27.3704 | 11037.479 | 0.0224 | 180.191 | 1.6542 | 95.7612 | 43.34 | 751.03 | 0.034 | -0.0032 | 482070216 | 27.3565 | 713.833 | 9.6618 | 35.4624 | 0
2015-04-11 12:25 | 42105.517 | 9.7738 | 9.6888 | 38.6474 | 718.934 | 712.432 | 35.4618 | 27.3659 | 11038.479 | 0.0219 | 180.423 | 1.6558 | 95.7612 | 98.65 | 753.2 | 0.033 | -0.003 | 482070217 | 27.3526 | 712.432 | 9.6889 | 35.4632 | 0
2015-04-11 12:25 | 42105.517 | 9.8282 | 9.7432 | 38.701 | 717.631 | 711.143 | 35.4627 | 27.3574 | 11039.479 | 0.0232 | 179.81 | 1.6566 | 95.7612 | 85.62 | 752.03 | 0.033 | -0.0028 | 482070218 | 27.345 | 711.143 | 9.7432 | 35.4654 | 0
2015-04-11 12:25 | 42105.517 | 9.8531 | 9.7681 | 38.7261 | 716.833 | 710.354 | 35.4641 | 27.3542 | 11040.479 | 0.0236 | 180.168 | 1.6568 | 95.7612 | 43.23 | 747.14 | 0.034 | -0.0027 | 482070219 | 27.3421 | 710.354 | 9.768 | 35.4671 | 0
2015-04-11 12:25 | 42105.5171 | 9.8569 | 9.7718 | 38.7278 | 716.6 | 710.123 | 35.4626 | 27.3524 | 11041.479 | 0.0267 | 180.328 | 1.6588 | 95.7612 | 98.64 | 743.16 | 0.035 | -0.003 | 482070220 | 27.34 | 710.123 | 9.7718 | 35.4652 | 0
2015-04-11 12:25 | 42105.5171 | 9.8643 | 9.7791 | 38.7348 | 716.528 | 710.051 | 35.4628 | 27.3513 | 11042.479 | 0.0269 | 179.697 | 1.6602 | 95.7612 | 85.63 | 742.09 | 0.034 | -0.0033 | 482070221 | 27.3388 | 710.051 | 9.7791 | 35.4653 | 0
2015-04-11 12:25 | 42105.5171 | 9.858 | 9.7731 | 38.7282 | 715.512 | 709.047 | 35.4631 | 27.3526 | 11043.479 | 0.0239 | 180.117 | 1.6614 | 95.7612 | 43.15 | 745.11 | 0.034 | -0.0029 | 482070222 | 27.3397 | 709.047 | 9.773 | 35.4651 | 0
2015-04-11 12:25 | 42105.5171 | 9.8715 | 9.7867 | 38.7405 | 713.777 | 707.33 | 35.4631 | 27.3503 | 11044.479 | 0.0238 | 180.203 | 1.6619 | 95.7612 | 98.45 | 748.29 | 0.034 | -0.0028 | 482070223 | 27.3375 | 707.33 | 9.7867 | 35.4653 | 0
2015-04-11 12:25 | 42105.5171 | 9.8851 | 9.8004 | 38.7529 | 712.213 | 705.782 | 35.4632 | 27.348 | 11045.479 | 0.0232 | 180.357 | 1.6635 | 95.7612 | 27.45 | 749.03 | 0.034 | -0.0017 | 482070224 | 27.3353 | 705.783 | 9.8004 | 35.4654 | 0
2015-04-11 12:25 | 42105.5171 | 9.8952 | 9.8106 | 38.7622 | 711.271 | 704.851 | 35.4632 | 27.3463 | 11046.479 | 0.0217 | 179.959 | 1.664 | 95.7612 | 85.7 | 745.59 | 0.033 | -0.0006 | 482070225 | 27.3335 | 704.851 | 9.8106 | 35.4654 | 0
2015-04-11 12:25 | 42105.5171 | 9.8965 | 9.8119 | 38.7632 | 710.973 | 704.556 | 35.4634 | 27.3462 | 11047.479 | 0.0176 | 179.687 | 1.6643 | 95.7612 | 43.14 | 739.51 | 0.034 | -0.0008 | 482070226 | 27.3333 | 704.556 | 9.8119 | 35.4653 | 0
2015-04-11 12:25 | 42105.5171 | 9.8982 | 9.8136 | 38.7643 | 711.097 | 704.679 | 35.463 | 27.3456 | 11048.479 | 0.0147 | 179.63 | 1.6651 | 95.7612 | 98.64 | 735.59 | 0.034 | -0.0018 | 482070227 | 27.3325 | 704.679 | 9.8136 | 35.4646 | 0
2015-04-11 12:25 | 42105.5171 | 9.8993 | 9.8147 | 38.7649 | 710.909 | 704.493 | 35.4628 | 27.3453 | 11049.479 | 0.0175 | 179.631 | 1.6657 | 95.7612 | 98.65 | 737.7 | 0.033 | -0.0006 | 482070228 | 27.332 | 704.493 | 9.8147 | 35.4643 | 0
2015-04-11 12:25 | 42105.5172 | 9.9012 | 9.8168 | 38.7666 | 709.534 | 703.132 | 35.4634 | 27.3454 | 11050.479 | 0.0214 | 179.836 | 1.6664 | 95.7612 | 98.65 | 741.95 | 0.033 | -0.0006 | 482070229 | 27.332 | 703.132 | 9.8168 | 35.4648 | 0
2015-04-11 12:25 | 42105.5172 | 9.9134 | 9.8291 | 38.7781 | 707.962 | 701.577 | 35.4638 | 27.3436 | 11051.479 | 0.0227 | 179.858 | 1.6664 | 95.7612 | 98.65 | 743.33 | 0.033 | -0.0006 | 482070230 | 27.3304 | 701.578 | 9.8291 | 35.4653 | 0
2015-04-11 12:25 | 42105.5172 | 9.929 | 9.8447 | 38.7921 | 706.637 | 700.267 | 35.4634 | 27.3406 | 11052.479 | 0.0238 | 180.024 | 1.6664 | 95.7612 | 98.47 | 741.02 | 0.033 | -0.0006 | 482070231 | 27.3275 | 700.267 | 9.8447 | 35.4651 | 0
2015-04-11 12:25 | 42105.5172 | 9.9367 | 9.8526 | 38.7996 | 705.67 | 699.31 | 35.4639 | 27.3396 | 11053.479 | 0.0225 | 179.938 | 1.6664 | 95.7612 | 27.44 | 736.87 | 0.034 | -0.0029 | 482070232 | 27.3266 | 699.31 | 9.8525 | 35.4656 | 0
2015-04-11 12:25 | 42105.5172 | 9.9495 | 9.8653 | 38.8107 | 705.047 | 698.694 | 35.4629 | 27.3367 | 11054.479 | 0.022 | 179.663 | 1.6665 | 95.7612 | 98.65 | 733.93 | 0.033 | -0.003 | 482070233 | 27.3236 | 698.694 | 9.8654 | 35.4646 | 0
2015-04-11 12:25 | 42105.5172 | 9.9509 | 9.8668 | 38.8118 | 704.662 | 698.313 | 35.4631 | 27.3366 | 11055.479 | 0.0193 | 180.021 | 1.667 | 95.7612 | 98.47 | 734.48 | 0.034 | -0.0024 | 482070234 | 27.3234 | 698.313 | 9.8668 | 35.4646 | 0
2015-04-11 12:25 | 42105.5172 | 9.9526 | 9.8685 | 38.8132 | 704.41 | 698.064 | 35.463 | 27.3363 | 11056.479 | 0.0182 | 179.894 | 1.6673 | 95.7612 | 27.43 | 735.63 | 0.034 | -0.0045 | 482070235 | 27.323 | 698.064 | 9.8685 | 35.4645 | 0
2015-04-11 12:25 | 42105.5172 | 9.9496 | 9.8656 | 38.8097 | 703.631 | 697.293 | 35.4631 | 27.3368 | 11057.479 | 0.0169 | 179.544 | 1.6677 | 95.7612 | 98.63 | 735.2 | 0.035 | -0.0042 | 482070236 | 27.3233 | 697.293 | 9.8656 | 35.4642 | 0
2015-04-11 12:25 | 42105.5172 | 9.9524 | 9.8686 | 38.8119 | 702.105 | 695.783 | 35.4633 | 27.3365 | 11058.479 | 0.0185 | 179.479 | 1.6679 | 95.7612 | 98.65 | 732.77 | 0.034 | -0.0017 | 482070237 | 27.323 | 695.783 | 9.8686 | 35.4644 | 0
2015-04-11 12:25 | 42105.5173 | 9.9583 | 9.8747 | 38.8169 | 700.512 | 694.207 | 35.4633 | 27.3355 | 11059.479 | 0.0185 | 179.432 | 1.6678 | 95.7612 | 98.65 | 731.65 | 0.033 | -0.0006 | 482070238 | 27.322 | 694.207 | 9.8746 | 35.4644 | 0
2015-04-11 12:25 | 42105.5173 | 9.9629 | 9.8794 | 38.8213 | 699.436 | 693.142 | 35.4638 | 27.335 | 11060.479 | 0.0213 | 179.583 | 1.6686 | 95.7644 | 98.64 | 733.11 | 0.034 | -0.0017 | 482070239 | 27.3216 | 693.142 | 9.8794 | 35.4649 | 0
2015-04-11 12:25 | 42105.5173 | 9.9664 | 9.8829 | 38.8239 | 698.884 | 692.597 | 35.4634 | 27.3341 | 11061.479 | 0.0241 | 179.192 | 1.6685 | 95.7612 | 98.48 | 735.11 | 0.033 | -0.0032 | 482070240 | 27.3206 | 692.596 | 9.8829 | 35.4645 | 0
2015-04-11 12:25 | 42105.5173 | 9.9687 | 9.8853 | 38.8254 | 698.246 | 691.965 | 35.4631 | 27.3334 | 11062.479 | 0.0209 | 179.221 | 1.6683 | 95.7612 | 27.42 | 734.34 | 0.033 | -0.0025 | 482070241 | 27.3199 | 691.965 | 9.8853 | 35.464 | 0
2015-04-11 12:25 | 42105.5173 | 9.9706 | 9.8873 | 38.8269 | 697.271 | 691.001 | 35.4633 | 27.3332 | 11063.479 | 0.0197 | 179.494 | 1.6683 | 95.7612 | 98.64 | 729.87 | 0.034 | -0.0027 | 482070242 | 27.3196 | 691.001 | 9.8873 | 35.4641 | 0
2015-04-11 12:25 | 42105.5173 | 9.9728 | 9.8896 | 38.829 | 696.496 | 690.234 | 35.4637 | 27.3332 | 11064.479 | 0.0186 | 179.214 | 1.6681 | 95.7612 | 98.48 | 725.52 | 0.034 | -0.0023 | 482070243 | 27.3195 | 690.234 | 9.8896 | 35.4645 | 0
2015-04-11 12:25 | 42105.5173 | 9.978 | 9.8948 | 38.8338 | 696.15 | 689.892 | 35.4636 | 27.3322 | 11065.479 | 0.0168 | 179.291 | 1.6681 | 95.7612 | 27.42 | 725.14 | 0.034 | -0.0006 | 482070244 | 27.3186 | 689.892 | 9.8948 | 35.4644 | 0
2015-04-11 12:25 | 42105.5173 | 9.9842 | 9.901 | 38.8388 | 696.005 | 689.748 | 35.4626 | 27.3304 | 11066.479 | -0.013 | 179.228 | 1.6675 | 95.7667 | 98.64 | 729.54 | 0.033 | -0.0006 | 482070245 | 27.3168 | 689.748 | 9.901 | 35.4635 | 0
2015-04-11 12:25 | 42105.5174 | 9.9822 | 9.8991 | 38.8366 | 695.421 | 689.17 | 35.4628 | 27.3308 | 11067.479 | -0.0175 | 179.473 | 1.6677 | 95.7686 | 98.64 | 732.93 | 0.034 | -0.0006 | 482070246 | 27.3171 | 689.17 | 9.8991 | 35.4635 | 0
2015-04-11 12:25 | 42105.5174 | 9.9837 | 9.9007 | 38.8377 | 694.145 | 687.908 | 35.4631 | 27.3308 | 11068.479 | -0.0176 | 179.156 | 1.6677 | 95.7612 | 98.64 | 733.7 | 0.034 | -0.0033 | 482070247 | 27.3171 | 687.908 | 9.9007 | 35.4638 | 0
2015-04-11 12:25 | 42105.5174 | 9.991 | 9.9082 | 38.8442 | 692.752 | 686.53 | 35.463 | 27.3295 | 11069.479 | -0.0176 | 179.11 | 1.6674 | 95.7644 | 98.65 | 731.3 | 0.034 | -0.0031 | 482070248 | 27.3159 | 686.53 | 9.9082 | 35.4638 | 0
2015-04-11 12:25 | 42105.5174 | 10.003 | 9.9203 | 38.8546 | 691.477 | 685.268 | 35.4624 | 27.3269 | 11070.479 | -0.0176 | 178.299 | 1.6679 | 95.7612 | 98.64 | 728.25 | 0.034 | -0.0027 | 482070249 | 27.3135 | 685.268 | 9.9202 | 35.4634 | 0
2015-04-11 12:25 | 42105.5174 | 10.0188 | 9.9361 | 38.8691 | 690.119 | 683.925 | 35.4621 | 27.324 | 11071.479 | -0.0176 | 178.603 | 1.6679 | 95.7612 | 98.65 | 726.54 | 0.033 | -0.0036 | 482070250 | 27.3107 | 683.925 | 9.9361 | 35.4634 | 0
2015-04-11 12:25 | 42105.5174 | 10.0307 | 9.9482 | 38.8804 | 688.718 | 682.539 | 35.4623 | 27.3221 | 11072.479 | -0.0176 | 178.355 | 1.6683 | 95.7612 | 98.65 | 726.43 | 0.033 | -0.0039 | 482070251 | 27.309 | 682.539 | 9.9482 | 35.4638 | 0
2015-04-11 12:25 | 42105.5174 | 10.0376 | 9.9552 | 38.8875 | 687.808 | 681.638 | 35.4633 | 27.3216 | 11073.479 | -0.0176 | 178.376 | 1.6684 | 95.7612 | 98.49 | 725.18 | 0.033 | -0.002 | 482070252 | 27.3086 | 681.638 | 9.9551 | 35.4648 | 0
2015-04-11 12:25 | 42105.5174 | 10.0503 | 9.9678 | 38.8988 | 687.586 | 681.418 | 35.4625 | 27.3188 | 11074.479 | -0.0176 | 178.493 | 1.6681 | 95.7612 | 27.38 | 723.02 | 0.034 | -0.0006 | 482070253 | 27.3058 | 681.418 | 9.9677 | 35.4641 | 0
2015-04-11 12:25 | 42105.5174 | 10.0595 | 9.9769 | 38.9071 | 687.636 | 681.468 | 35.4619 | 27.3168 | 11075.479 | -0.0176 | 178.421 | 1.6672 | 95.7612 | 98.65 | 722.68 | 0.033 | -0.0016 | 482070254 | 27.3038 | 681.468 | 9.977 | 35.4635 | 0
2015-04-11 12:25 | 42105.5175 | 10.0574 | 9.9749 | 38.9046 | 687.22 | 681.057 | 35.4619 | 27.3171 | 11076.479 | -0.0176 | 178.358 | 1.6669 | 95.7644 | 98.64 | 723.8 | 0.034 | -0.0026 | 482070255 | 27.3039 | 681.057 | 9.9749 | 35.4632 | 0
2015-04-11 12:25 | 42105.5175 | 10.0591 | 9.9768 | 38.9066 | 686.126 | 679.974 | 35.4627 | 27.3175 | 11077.479 | -0.0176 | 178.508 | 1.6663 | 95.7612 | 98.64 | 726.17 | 0.033 | -0.003 | 482070256 | 27.3042 | 679.974 | 9.9768 | 35.4639 | 0
2015-04-11 12:25 | 42105.5175 | 10.0717 | 9.9895 | 38.9195 | 685.057 | 678.916 | 35.4639 | 27.3162 | 11078.479 | -0.0176 | 178.88 | 1.6663 | 95.7612 | 98.64 | 727.59 | 0.034 | -0.003 | 482070257 | 27.3031 | 678.916 | 9.9894 | 35.4653 | 0
2015-04-11 12:25 | 42105.5175 | 10.0908 | 10.0086 | 38.9379 | 684.057 | 677.927 | 35.4641 | 27.3131 | 11079.479 | -0.0176 | 178.856 | 1.6663 | 95.7612 | 98.65 | 728.82 | 0.033 | -0.0006 | 482070258 | 27.3002 | 677.927 | 10.0086 | 35.4658 | 0
2015-04-11 12:25 | 42105.5175 | 10.1021 | 10.0199 | 38.9477 | 682.913 | 676.795 | 35.4636 | 27.3107 | 11080.479 | -0.0176 | 178.808 | 1.6663 | 95.7612 | 98.64 | 729.15 | 0.034 | -0.0006 | 482070259 | 27.2979 | 676.795 | 10.0199 | 35.4654 | 0
2015-04-11 12:25 | 42105.5175 | 10.1143 | 10.0323 | 38.9601 | 681.418 | 675.315 | 35.465 | 27.3096 | 11081.479 | -0.0176 | 178.794 | 1.6664 | 95.7612 | 98.65 | 727.87 | 0.033 | -0.0008 | 482070260 | 27.2969 | 675.316 | 10.0323 | 35.4668 | 0
2015-04-11 12:25 | 42105.5175 | 10.1437 | 10.0618 | 38.9889 | 679.948 | 673.862 | 35.4657 | 27.3051 | 11082.479 | -0.0176 | 179.31 | 1.667 | 95.7612 | 98.49 | 723.48 | 0.034 | -0.0026 | 482070261 | 27.2928 | 673.862 | 10.0617 | 35.4681 | 0
2015-04-11 12:25 | 42105.5175 | 10.1617 | 10.0797 | 39.0083 | 679.172 | 673.093 | 35.4681 | 27.3039 | 11083.479 | -0.0176 | 179.162 | 1.6678 | 95.7612 | 27.41 | 716.46 | 0.033 | -0.0025 | 482070262 | 27.2916 | 673.093 | 10.0797 | 35.4706 | 0
2015-04-11 12:25 | 42105.5176 | 10.1672 | 10.0853 | 39.0121 | 679.283 | 673.204 | 35.4666 | 27.3017 | 11084.479 | -0.0176 | 178.501 | 1.6686 | 95.7612 | 98.64 | 712.8 | 0.034 | -0.0018 | 482070263 | 27.2894 | 673.204 | 10.0852 | 35.469 | 0
2015-04-11 12:25 | 42105.5176 | 10.1572 | 10.0751 | 39.0021 | 679.707 | 673.623 | 35.4667 | 27.3036 | 11085.479 | -0.0176 | 178.304 | 1.6687 | 95.7612 | 98.64 | 717.95 | 0.035 | -0.0019 | 482070264 | 27.2907 | 673.623 | 10.0752 | 35.4684 | 0
2015-04-11 12:25 | 42105.5176 | 10.1568 | 10.0749 | 39.0023 | 679.378 | 673.298 | 35.4676 | 27.3043 | 11086.479 | -0.0176 | 178.764 | 1.6694 | 95.7612 | 98.65 | 724.87 | 0.034 | -0.002 | 482070265 | 27.2913 | 673.297 | 10.0749 | 35.4692 | 0
2015-04-11 12:25 | 42105.5176 | 10.1855 | 10.1035 | 39.0312 | 677.595 | 671.533 | 35.4694 | 27.3008 | 11087.479 | -0.0176 | 181.807 | 1.6707 | 95.7612 | 98.65 | 727.34 | 0.034 | -0.0007 | 482070266 | 27.2882 | 671.534 | 10.1036 | 35.4715 | 0
2015-04-11 12:25 | 42105.5176 | 10.2165 | 10.1346 | 39.0625 | 675.992 | 669.947 | 35.4711 | 27.2967 | 11088.479 | -0.0176 | 181.797 | 1.6712 | 95.7612 | 98.64 | 725.96 | 0.034 | -0.0014 | 482070267 | 27.2845 | 669.947 | 10.1347 | 35.4737 | 0
2015-04-11 12:25 | 42105.5176 | 10.2489 | 10.1671 | 39.0952 | 674.729 | 668.697 | 35.4727 | 27.2923 | 11089.479 | -0.0176 | 180.758 | 1.6711 | 95.7612 | 98.63 | 723.84 | 0.035 | -0.0026 | 482070268 | 27.2805 | 668.697 | 10.167 | 35.4759 | 0
2015-04-11 12:25 | 42105.5176 | 10.2652 | 10.1834 | 39.1119 | 673.493 | 667.475 | 35.4745 | 27.2908 | 11090.479 | -0.0175 | 180.854 | 1.6711 | 95.7612 | 98.64 | 721.45 | 0.034 | -0.0023 | 482070269 | 27.279 | 667.474 | 10.1834 | 35.4776 | 0
2015-04-11 12:25 | 42105.5176 | 10.2753 | 10.1937 | 39.1211 | 672.329 | 666.323 | 35.4746 | 27.2891 | 11091.479 | -0.0175 | 180.79 | 1.6728 | 95.7612 | 98.65 | 719.57 | 0.034 | -0.0017 | 482070270 | 27.2772 | 666.323 | 10.1936 | 35.4776 | 0
2015-04-11 12:25 | 42105.5176 | 10.2867 | 10.2051 | 39.1334 | 671.635 | 665.636 | 35.4763 | 27.2885 | 11092.479 | -0.0175 | 181.193 | 1.678 | 95.7612 | 98.64 | 717.7 | 0.034 | -0.0014 | 482070271 | 27.2766 | 665.636 | 10.2051 | 35.4793 | 0
2015-04-11 12:25 | 42105.5177 | 10.3041 | 10.2223 | 39.1497 | 671.582 | 665.584 | 35.4759 | 27.2852 | 11093.479 | -0.0172 | 180.792 | 1.6805 | 95.7612 | 98.64 | 716.53 | 0.034 | -0.001 | 482070272 | 27.2732 | 665.584 | 10.2224 | 35.4789 | 0
2015-04-11 12:25 | 42105.5177 | 10.3012 | 10.2195 | 39.1463 | 671.747 | 665.747 | 35.4756 | 27.2854 | 11094.479 | -0.0162 | 180.741 | 1.6814 | 95.7612 | 98.64 | 718.11 | 0.034 | -0.0025 | 482070273 | 27.2731 | 665.747 | 10.2195 | 35.4782 | 0
2015-04-11 12:25 | 42105.5177 | 10.3044 | 10.2228 | 39.1488 | 671.216 | 665.221 | 35.4756 | 27.2848 | 11095.479 | -0.0129 | 180.904 | 1.6832 | 95.7612 | 98.65 | 721.18 | 0.033 | -0.0018 | 482070274 | 27.2723 | 665.221 | 10.2228 | 35.4778 | 0
2015-04-11 12:25 | 42105.5177 | 10.3065 | 10.225 | 39.1501 | 669.769 | 663.789 | 35.4757 | 27.2846 | 11096.479 | -0.005 | 180.635 | 1.6841 | 95.7612 | 98.65 | 722.7 | 0.034 | -0.0006 | 482070275 | 27.2719 | 663.789 | 10.225 | 35.4777 | 0
2015-04-11 12:25 | 42105.5177 | 10.3103 | 10.229 | 39.1535 | 668.459 | 662.493 | 35.4763 | 27.2843 | 11097.479 | 0.0085 | 180.532 | 1.6856 | 95.7612 | 98.65 | 722.43 | 0.034 | -0.0006 | 482070276 | 27.2715 | 662.493 | 10.2289 | 35.4781 | 0
2015-04-11 12:26 | 42105.5177 | 10.3212 | 10.2399 | 39.1632 | 667.401 | 661.446 | 35.4759 | 27.2821 | 11098.479 | 0.0189 | 180.577 | 1.686 | 95.7612 | 98.65 | 721.09 | 0.033 | -0.0008 | 482070277 | 27.2694 | 661.446 | 10.2399 | 35.4778 | 0
2015-04-11 12:26 | 42105.5177 | 10.3246 | 10.2435 | 39.1665 | 666.371 | 660.428 | 35.4766 | 27.282 | 11099.479 | 0.0207 | 180.386 | 1.6869 | 95.7612 | 98.64 | 719.36 | 0.035 | -0.0026 | 482070278 | 27.2692 | 660.428 | 10.2434 | 35.4783 | 0
2015-04-11 12:26 | 42105.5177 | 10.3313 | 10.2502 | 39.1721 | 665.225 | 659.293 | 35.4763 | 27.2806 | 11100.479 | 0.0184 | 180.748 | 1.6874 | 95.7612 | 98.64 | 717.75 | 0.034 | -0.0006 | 482070279 | 27.2677 | 659.293 | 10.2502 | 35.478 | 0
2015-04-11 12:26 | 42105.5177 | 10.3388 | 10.2578 | 39.1802 | 664.186 | 658.265 | 35.4777 | 27.2804 | 11101.479 | 0.0212 | 180.864 | 1.6878 | 95.7516 | 98.65 | 717.43 | 0.033 | -0.0027 | 482070280 | 27.2675 | 658.265 | 10.2578 | 35.4794 | 0
2015-04-11 12:26 | 42105.5178 | 10.3499 | 10.269 | 39.1903 | 663.546 | 657.632 | 35.4772 | 27.2781 | 11102.479 | 0.0232 | 180.897 | 1.6881 | 95.7612 | 98.65 | 717.38 | 0.033 | -0.0008 | 482070281 | 27.2653 | 657.632 | 10.269 | 35.4791 | 0
2015-04-11 12:26 | 42105.5178 | 10.3677 | 10.2866 | 39.2078 | 663.272 | 657.36 | 35.4777 | 27.2754 | 11103.479 | 0.0206 | 180.742 | 1.6883 | 95.7612 | 98.65 | 717.16 | 0.033 | -0.0006 | 482070282 | 27.2626 | 657.361 | 10.2867 | 35.4797 | 0
2015-04-11 12:26 | 42105.5178 | 10.373 | 10.2921 | 39.2098 | 662.804 | 656.897 | 35.4748 | 27.2721 | 11104.479 | 0.0243 | 180.41 | 1.6884 | 95.7612 | 98.65 | 717.21 | 0.033 | -0.0006 | 482070283 | 27.2593 | 656.897 | 10.2921 | 35.4767 | 0
2015-04-11 12:26 | 42105.5178 | 10.3719 | 10.2911 | 39.2117 | 661.834 | 655.938 | 35.4785 | 27.2752 | 11105.479 | 0.0236 | 180.845 | 1.6892 | 95.7612 | 98.65 | 717.44 | 0.034 | -0.0022 | 482070284 | 27.2622 | 655.938 | 10.291 | 35.4801 | 0
2015-04-11 12:26 | 42105.5178 | 10.3882 | 10.3075 | 39.2281 | 660.869 | 654.983 | 35.4795 | 27.2731 | 11106.479 | 0.0235 | 181.511 | 1.6897 | 95.7612 | 98.64 | 718.82 | 0.034 | -0.003 | 482070285 | 27.2603 | 654.983 | 10.3074 | 35.4813 | 0
2015-04-11 12:26 | 42105.5178 | 10.4026 | 10.3218 | 39.2422 | 659.775 | 653.9 | 35.4802 | 27.2711 | 11107.479 | 0.0223 | 181.891 | 1.6906 | 95.7612 | 98.64 | 718.66 | 0.034 | -0.0014 | 482070286 | 27.2583 | 653.9 | 10.3219 | 35.482 | 0
2015-04-11 12:26 | 42105.5178 | 10.4133 | 10.3327 | 39.254 | 658.461 | 652.601 | 35.4822 | 27.2708 | 11108.479 | 0.0208 | 181.717 | 1.6907 | 95.7612 | 98.65 | 718.03 | 0.034 | -0.0006 | 482070287 | 27.2581 | 652.601 | 10.3327 | 35.4842 | 0
2015-04-11 12:26 | 42105.5178 | 10.4192 | 10.3388 | 39.26 | 657.261 | 651.414 | 35.4831 | 27.2704 | 11109.479 | 0.0195 | 181.917 | 1.6908 | 95.7612 | 98.65 | 717.79 | 0.033 | -0.0025 | 482070288 | 27.2577 | 651.413 | 10.3387 | 35.485 | 0
2015-04-11 12:26 | 42105.5179 | 10.4359 | 10.3554 | 39.2764 | 656.314 | 650.476 | 35.4838 | 27.268 | 11110.479 | 0.0225 | 182.019 | 1.692 | 95.7612 | 98.64 | 717.71 | 0.034 | -0.0036 | 482070289 | 27.2554 | 650.476 | 10.3555 | 35.4859 | 0
2015-04-11 12:26 | 42105.5179 | 10.4431 | 10.3627 | 39.283 | 655.531 | 649.701 | 35.4839 | 27.2668 | 11111.479 | 0.0245 | 181.759 | 1.6934 | 95.7612 | 98.64 | 716.82 | 0.034 | -0.0035 | 482070290 | 27.2542 | 649.701 | 10.3627 | 35.4859 | 0
2015-04-11 12:26 | 42105.5179 | 10.4474 | 10.367 | 39.2872 | 655.068 | 649.243 | 35.4843 | 27.2664 | 11112.479 | 0.0231 | 182.42 | 1.6953 | 95.7612 | 98.65 | 716 | 0.034 | -0.0026 | 482070291 | 27.2536 | 649.243 | 10.3671 | 35.4861 | 0
2015-04-11 12:26 | 42105.5179 | 10.449 | 10.3687 | 39.2888 | 655.032 | 649.208 | 35.4845 | 27.2663 | 11113.479 | 0.0244 | 181.803 | 1.6957 | 95.7612 | 98.65 | 715.86 | 0.035 | -0.001 | 482070292 | 27.2533 | 649.208 | 10.3687 | 35.4862 | 0
2015-04-11 12:26 | 42105.5179 | 10.4503 | 10.37 | 39.2893 | 654.899 | 649.076 | 35.484 | 27.2656 | 11114.479 | 0.0258 | 181.612 | 1.6975 | 95.7612 | 98.64 | 715.93 | 0.035 | -0.0028 | 482070293 | 27.2525 | 649.076 | 10.37 | 35.4855 | 0
2015-04-11 12:26 | 42105.5179 | 10.4469 | 10.3668 | 39.2855 | 653.616 | 647.806 | 35.4844 | 27.2665 | 11115.479 | 0.0243 | 182.586 | 1.698 | 95.7612 | 98.65 | 716.08 | 0.033 | -0.0018 | 482070294 | 27.2532 | 647.806 | 10.3668 | 35.4855 | 0
2015-04-11 12:26 | 42105.5179 | 10.4537 | 10.3737 | 39.292 | 651.894 | 646.102 | 35.4851 | 27.2658 | 11116.479 | 0.0198 | 182.104 | 1.6989 | 95.7612 | 98.65 | 716.57 | 0.034 | -0.0006 | 482070295 | 27.2526 | 646.102 | 10.3737 | 35.4863 | 0
2015-04-11 12:26 | 42105.5179 | 10.4666 | 10.3868 | 39.3046 | 650.352 | 644.576 | 35.4858 | 27.264 | 11117.479 | 0.0195 | 182.447 | 1.7005 | 95.7612 | 98.64 | 716.52 | 0.034 | -0.0018 | 482070296 | 27.251 | 644.576 | 10.3868 | 35.4871 | 0
2015-04-11 12:26 | 42105.5179 | 10.4896 | 10.4099 | 39.3268 | 649.064 | 643.301 | 35.486 | 27.2602 | 11118.479 | 0.0251 | 182.78 | 1.7005 | 95.7612 | 98.64 | 714.11 | 0.034 | -0.0006 | 482070297 | 27.2475 | 643.301 | 10.4098 | 35.4878 | 0
2015-04-11 12:26 | 42105.518 | 10.4974 | 10.4177 | 39.3356 | 648.153 | 642.4 | 35.4877 | 27.2601 | 11119.479 | 0.0236 | 182.257 | 1.7013 | 95.7612 | 98.65 | 710.95 | 0.033 | -0.0006 | 482070298 | 27.2474 | 642.4 | 10.4177 | 35.4895 | 0
2015-04-11 12:26 | 42105.518 | 10.5129 | 10.4332 | 39.3511 | 647.753 | 642.004 | 35.4884 | 27.2579 | 11120.479 | 0.019 | 182.814 | 1.7028 | 95.7612 | 98.64 | 710.77 | 0.034 | -0.0006 | 482070299 | 27.2453 | 642.004 | 10.4332 | 35.4903 | 0
2015-04-11 12:26 | 42105.518 | 10.5127 | 10.4331 | 39.3501 | 647.605 | 641.857 | 35.4878 | 27.2575 | 11121.479 | 0.0223 | 182.714 | 1.703 | 95.7612 | 98.65 | 714.12 | 0.033 | -0.0006 | 482070300 | 27.2447 | 641.857 | 10.433 | 35.4896 | 0
2015-04-11 12:26 | 42105.518 | 10.5204 | 10.4407 | 39.3562 | 647.054 | 641.312 | 35.4868 | 27.2553 | 11122.479 | 0.026 | 182.757 | 1.7046 | 95.7612 | 98.65 | 716.31 | 0.034 | -0.0018 | 482070301 | 27.2425 | 641.312 | 10.4408 | 35.4885 | 0
2015-04-11 12:26 | 42105.518 | 10.5193 | 10.4398 | 39.3565 | 646.156 | 640.423 | 35.4889 | 27.2571 | 11123.479 | 0.0241 | 183.177 | 1.7053 | 95.7612 | 98.65 | 716.35 | 0.034 | -0.0011 | 482070302 | 27.2441 | 640.423 | 10.4398 | 35.4903 | 0
2015-04-11 12:26 | 42105.518 | 10.5346 | 10.4551 | 39.3723 | 645.486 | 639.761 | 35.4901 | 27.2553 | 11124.479 | 0.0226 | 182.464 | 1.7059 | 95.7612 | 98.64 | 714.65 | 0.034 | -0.0025 | 482070303 | 27.2425 | 639.761 | 10.4551 | 35.4917 | 0
2015-04-11 12:26 | 42105.518 | 10.5483 | 10.4689 | 39.3851 | 644.817 | 639.099 | 35.4897 | 27.2526 | 11125.479 | 0.0231 | 182.234 | 1.7073 | 95.7612 | 98.64 | 714.26 | 0.034 | -0.0031 | 482070304 | 27.2399 | 639.099 | 10.4688 | 35.4916 | 0
2015-04-11 12:26 | 42105.518 | 10.5557 | 10.4764 | 39.3924 | 643.636 | 637.93 | 35.4905 | 27.2519 | 11126.479 | 0.0205 | 182.233 | 1.7078 | 95.7612 | 98.64 | 712.82 | 0.034 | -0.0016 | 482070305 | 27.2392 | 637.93 | 10.4763 | 35.4923 | 0
2015-04-11 12:26 | 42105.5181 | 10.5771 | 10.4978 | 39.4147 | 641.867 | 636.179 | 35.4928 | 27.2499 | 11127.479 | 0.0218 | 182.237 | 1.7092 | 95.7612 | 98.65 | 710.86 | 0.034 | -0.0007 | 482070306 | 27.2374 | 636.179 | 10.4978 | 35.4949 | 0
2015-04-11 12:26 | 42105.5181 | 10.5944 | 10.5152 | 39.4311 | 640.008 | 634.34 | 35.4932 | 27.2471 | 11128.479 | 0.0222 | 182.226 | 1.7102 | 95.7612 | 98.64 | 709.86 | 0.034 | -0.0013 | 482070307 | 27.2348 | 634.34 | 10.5153 | 35.4955 | 0
2015-04-11 12:26 | 42105.5181 | 10.6007 | 10.5217 | 39.4367 | 638.834 | 633.177 | 35.4933 | 27.246 | 11129.479 | 0.0225 | 182.509 | 1.7102 | 95.7612 | 98.65 | 710.03 | 0.033 | -0.0006 | 482070308 | 27.2337 | 633.178 | 10.5217 | 35.4955 | 0
2015-04-11 12:26 | 42105.5181 | 10.6017 | 10.5227 | 39.4377 | 638.558 | 632.904 | 35.4938 | 27.2462 | 11130.479 | 0.024 | 184.36 | 1.7102 | 95.7612 | 98.65 | 711.65 | 0.033 | -0.0007 | 482070309 | 27.2336 | 632.904 | 10.5227 | 35.4956 | 0
2015-04-11 12:26 | 42105.5181 | 10.6039 | 10.5249 | 39.4398 | 638.912 | 633.255 | 35.4937 | 27.2457 | 11131.479 | 0.0233 | 184.45 | 1.7102 | 95.7612 | 98.65 | 711.8 | 0.033 | -0.0013 | 482070310 | 27.233 | 633.255 | 10.5249 | 35.4954 | 0
2015-04-11 12:26 | 42105.5181 | 10.6042 | 10.5252 | 39.4398 | 639.171 | 633.512 | 35.4936 | 27.2456 | 11132.479 | 0.0224 | 183.798 | 1.7102 | 95.7612 | 98.64 | 710.89 | 0.035 | -0.0019 | 482070311 | 27.2326 | 633.512 | 10.5252 | 35.495 | 0
2015-04-11 12:26 | 42105.5181 | 10.6022 | 10.5233 | 39.4374 | 638.393 | 632.742 | 35.4936 | 27.246 | 11133.479 | 0.0233 | 183.313 | 1.7102 | 95.7612 | 98.65 | 710.63 | 0.033 | -0.0031 | 482070312 | 27.2329 | 632.742 | 10.5233 | 35.4948 | 0
2015-04-11 12:26 | 42105.5181 | 10.6037 | 10.525 | 39.438 | 636.772 | 631.137 | 35.4937 | 27.2457 | 11134.479 | 0.0238 | 183.301 | 1.7112 | 95.7612 | 98.64 | 712.75 | 0.034 | -0.0021 | 482070313 | 27.2325 | 631.137 | 10.525 | 35.4947 | 0
2015-04-11 12:26 | 42105.5181 | 10.6075 | 10.5289 | 39.441 | 635.263 | 629.644 | 35.4938 | 27.2451 | 11135.479 | 0.0245 | 183.352 | 1.7147 | 95.7612 | 98.64 | 714.45 | 0.034 | -0.0021 | 482070314 | 27.2319 | 629.644 | 10.5289 | 35.4948 | 0
2015-04-11 12:26 | 42105.5182 | 10.6111 | 10.5327 | 39.4442 | 633.697 | 628.094 | 35.4943 | 27.2448 | 11136.479 | 0.025 | 183.222 | 1.7162 | 95.7612 | 98.64 | 713.73 | 0.035 | -0.0024 | 482070315 | 27.2316 | 628.094 | 10.5327 | 35.4953 | 0
2015-04-11 12:26 | 42105.5182 | 10.6205 | 10.5423 | 39.4526 | 632.354 | 626.765 | 35.494 | 27.2429 | 11137.479 | 0.0213 | 183.383 | 1.7171 | 95.7612 | 98.64 | 711.64 | 0.034 | -0.0007 | 482070316 | 27.2298 | 626.765 | 10.5423 | 35.4951 | 0
2015-04-11 12:26 | 42105.5182 | 10.6249 | 10.5467 | 39.4564 | 631.64 | 626.058 | 35.494 | 27.2421 | 11138.479 | 0.0197 | 183.88 | 1.7172 | 95.7612 | 98.65 | 708.59 | 0.034 | -0.0006 | 482070317 | 27.229 | 626.058 | 10.5467 | 35.495 | 0
2015-04-11 12:26 | 42105.5182 | 10.6314 | 10.5532 | 39.4629 | 631.606 | 626.025 | 35.4941 | 27.2411 | 11139.479 | 0.0183 | 183.578 | 1.7175 | 95.7612 | 98.64 | 707.95 | 0.035 | -0.0006 | 482070318 | 27.228 | 626.025 | 10.5532 | 35.4953 | 0
2015-04-11 12:26 | 42105.5182 | 10.6276 | 10.5494 | 39.458 | 631.66 | 626.078 | 35.4932 | 27.241 | 11140.479 | 0.0208 | 183.231 | 1.718 | 95.7612 | 98.64 | 710.19 | 0.035 | -0.0019 | 482070319 | 27.2277 | 626.078 | 10.5494 | 35.494 | 0
2015-04-11 12:26 | 42105.5182 | 10.6369 | 10.5587 | 39.4675 | 630.863 | 625.289 | 35.4939 | 27.2399 | 11141.479 | 0.0211 | 182.971 | 1.7178 | 95.7612 | 98.65 | 713.41 | 0.033 | -0.0012 | 482070320 | 27.2267 | 625.289 | 10.5587 | 35.4949 | 0
2015-04-11 12:26 | 42105.5182 | 10.6465 | 10.5685 | 39.477 | 629.62 | 624.059 | 35.4946 | 27.2387 | 11142.479 | 0.0215 | 182.954 | 1.7188 | 95.7612 | 98.65 | 714 | 0.033 | -0.0017 | 482070321 | 27.2256 | 624.059 | 10.5685 | 35.4957 | 0
2015-04-11 12:26 | 42105.5182 | 10.6573 | 10.5793 | 39.4877 | 628.787 | 623.235 | 35.4952 | 27.2372 | 11143.479 | 0.0236 | 182.796 | 1.7198 | 95.7612 | 98.65 | 712.56 | 0.034 | -0.0025 | 482070322 | 27.2243 | 623.235 | 10.5793 | 35.4965 | 0
2015-04-11 12:26 | 42105.5182 | 10.6676 | 10.5896 | 39.4972 | 628.131 | 622.585 | 35.4949 | 27.2352 | 11144.479 | 0.022 | 182.714 | 1.72 | 95.7612 | 98.65 | 710.77 | 0.034 | -0.0019 | 482070323 | 27.2223 | 622.585 | 10.5897 | 35.4963 | 0
2015-04-11 12:26 | 42105.5183 | 10.6728 | 10.595 | 39.5014 | 627.072 | 621.537 | 35.4945 | 27.2339 | 11145.479 | 0.0218 | 183.229 | 1.72 | 95.7612 | 98.64 | 710.8 | 0.035 | -0.0015 | 482070324 | 27.2211 | 621.537 | 10.595 | 35.4959 | 0
2015-04-11 12:26 | 42105.5183 | 10.7022 | 10.6244 | 39.5318 | 625.471 | 619.953 | 35.4969 | 27.2305 | 11146.479 | 0.0257 | 183.979 | 1.7199 | 95.7612 | 98.65 | 712.5 | 0.033 | -0.0019 | 482070325 | 27.218 | 619.953 | 10.6245 | 35.4987 | 0
2015-04-11 12:26 | 42105.5183 | 10.7189 | 10.6413 | 39.5498 | 623.844 | 618.343 | 35.4993 | 27.2293 | 11147.479 | 0.0241 | 183.324 | 1.72 | 95.7612 | 98.65 | 713.71 | 0.033 | -0.0023 | 482070326 | 27.2171 | 618.343 | 10.6413 | 35.5014 | 0
2015-04-11 12:26 | 42105.5183 | 10.745 | 10.6675 | 39.5779 | 622.835 | 617.343 | 35.5022 | 27.227 | 11148.479 | 0.0209 | 183.356 | 1.72 | 95.7612 | 98.64 | 712.79 | 0.034 | -0.0031 | 482070327 | 27.215 | 617.344 | 10.6674 | 35.5048 | 0
2015-04-11 12:26 | 42105.5183 | 10.7681 | 10.6904 | 39.601 | 622.589 | 617.101 | 35.5029 | 27.2234 | 11149.479 | 0.0205 | 184.069 | 1.72 | 95.7612 | 98.65 | 710.93 | 0.034 | -0.002 | 482070328 | 27.2116 | 617.101 | 10.6904 | 35.5057 | 0
2015-04-11 12:26 | 42105.5183 | 10.7535 | 10.6759 | 39.5845 | 622.761 | 617.271 | 35.5011 | 27.2245 | 11150.479 | 0.0211 | 183.67 | 1.7211 | 95.7612 | 98.66 | 711.02 | 0.032 | -0.0006 | 482070329 | 27.2122 | 617.271 | 10.6759 | 35.5031 | 0
2015-04-11 12:26 | 42105.5183 | 10.7569 | 10.6793 | 39.5888 | 622.493 | 617.005 | 35.5025 | 27.2251 | 11151.479 | 0.0198 | 183.651 | 1.7224 | 95.7612 | 98.65 | 713.73 | 0.034 | -0.0006 | 482070330 | 27.2126 | 617.005 | 10.6793 | 35.5044 | 0
2015-04-11 12:26 | 42105.5183 | 10.764 | 10.6865 | 39.5959 | 620.924 | 615.453 | 35.5035 | 27.2246 | 11152.479 | 0.0166 | 183.919 | 1.7225 | 95.7612 | 98.65 | 716.3 | 0.035 | -0.0023 | 482070331 | 27.212 | 615.453 | 10.6865 | 35.5053 | 0
2015-04-11 12:26 | 42105.5184 | 10.7711 | 10.6938 | 39.6037 | 619.593 | 614.135 | 35.5051 | 27.2245 | 11153.479 | 0.0201 | 183.779 | 1.7233 | 95.7612 | 98.65 | 715.87 | 0.034 | -0.0026 | 482070332 | 27.212 | 614.135 | 10.6938 | 35.5069 | 0
2015-04-11 12:26 | 42105.5184 | 10.7832 | 10.7059 | 39.6161 | 618.864 | 613.414 | 35.5061 | 27.2231 | 11154.479 | 0.0243 | 183.72 | 1.7248 | 95.7612 | 98.65 | 714.54 | 0.034 | -0.0026 | 482070333 | 27.2106 | 613.414 | 10.7059 | 35.5079 | 0
2015-04-11 12:26 | 42105.5184 | 10.7871 | 10.7099 | 39.6192 | 618.243 | 612.799 | 35.5059 | 27.2222 | 11155.479 | 0.0255 | 183.377 | 1.7249 | 95.7612 | 98.64 | 713.63 | 0.034 | -0.0029 | 482070334 | 27.2096 | 612.799 | 10.7099 | 35.5075 | 0
2015-04-11 12:26 | 42105.5184 | 10.787 | 10.71 | 39.6189 | 617.177 | 611.745 | 35.5062 | 27.2225 | 11156.479 | 0.0229 | 183.342 | 1.7259 | 95.7612 | 98.64 | 715.5 | 0.035 | -0.0029 | 482070335 | 27.2097 | 611.745 | 10.71 | 35.5077 | 0
2015-04-11 12:26 | 42105.5184 | 10.796 | 10.719 | 39.6288 | 616.153 | 610.731 | 35.508 | 27.2222 | 11157.479 | 0.0199 | 184.072 | 1.7263 | 95.7612 | 98.65 | 717.11 | 0.035 | -0.0029 | 482070336 | 27.2095 | 610.731 | 10.719 | 35.5095 | 0
2015-04-11 12:27 | 42105.5184 | 10.8107 | 10.7337 | 39.6445 | 615.587 | 610.17 | 35.5096 | 27.2208 | 11158.479 | 0.0236 | 183.956 | 1.7272 | 95.7591 | 98.65 | 716.43 | 0.033 | -0.0027 | 482070337 | 27.2082 | 610.171 | 10.7338 | 35.5112 | 0
2015-04-11 12:27 | 42105.5184 | 10.8207 | 10.7439 | 39.6551 | 615.321 | 609.907 | 35.5104 | 27.2196 | 11159.479 | 0.0241 | 183.976 | 1.7273 | 95.7537 | 98.65 | 714.74 | 0.033 | -0.0014 | 482070338 | 27.2072 | 609.907 | 10.7437 | 35.5123 | 0
2015-04-11 12:27 | 42105.5184 | 10.8314 | 10.7544 | 39.6645 | 614.547 | 609.141 | 35.5101 | 27.2175 | 11160.479 | 0.022 | 183.744 | 1.7273 | 95.7611 | 98.64 | 714.65 | 0.034 | -0.0006 | 482070339 | 27.2049 | 609.142 | 10.7545 | 35.5117 | 0
2015-04-11 12:27 | 42105.5184 | 10.8681 | 10.7913 | 39.7056 | 612.918 | 607.529 | 35.5155 | 27.2151 | 11161.479 | 0.0208 | 183.949 | 1.7278 | 95.7612 | 98.65 | 717.03 | 0.034 | -0.0006 | 482070340 | 27.2032 | 607.529 | 10.7912 | 35.5181 | 0
2015-04-11 12:27 | 42105.5185 | 10.9063 | 10.8294 | 39.7436 | 611.328 | 605.955 | 35.5168 | 27.2092 | 11162.479 | 0.0205 | 183.468 | 1.7295 | 95.7612 | 98.65 | 718.94 | 0.033 | -0.001 | 482070341 | 27.1977 | 605.955 | 10.8295 | 35.52 | 0
2015-04-11 12:27 | 42105.5185 | 10.9223 | 10.8455 | 39.7599 | 610.448 | 605.084 | 35.5181 | 27.2073 | 11163.479 | 0.0222 | 183.423 | 1.7302 | 95.7612 | 98.64 | 718.45 | 0.035 | -0.002 | 482070342 | 27.1958 | 605.085 | 10.8455 | 35.5212 | 0
2015-04-11 12:27 | 42105.5185 | 10.9246 | 10.8479 | 39.7622 | 610.302 | 604.94 | 35.5184 | 27.2071 | 11164.479 | 0.0213 | 183.72 | 1.731 | 95.7612 | 98.65 | 716.87 | 0.033 | -0.0016 | 482070343 | 27.1954 | 604.94 | 10.8478 | 35.5213 | 0
2015-04-11 12:27 | 42105.5185 | 10.9218 | 10.8451 | 39.7585 | 610.362 | 604.999 | 35.5179 | 27.2072 | 11165.479 | 0.0237 | 183.454 | 1.7313 | 95.7612 | 98.64 | 716.77 | 0.034 | -0.0006 | 482070344 | 27.1952 | 604.999 | 10.845 | 35.5203 | 0
2015-04-11 12:27 | 42105.5185 | 10.9237 | 10.847 | 39.76 | 609.613 | 604.258 | 35.5182 | 27.2071 | 11166.479 | 0.0217 | 183.401 | 1.732 | 95.7612 | 98.65 | 719.66 | 0.034 | -0.0009 | 482070345 | 27.1948 | 604.258 | 10.847 | 35.5203 | 0
2015-04-11 12:27 | 42105.5185 | 10.9284 | 10.8519 | 39.7647 | 608.123 | 602.783 | 35.5192 | 27.207 | 11167.479 | 0.021 | 183.278 | 1.7314 | 95.7612 | 98.64 | 722.44 | 0.034 | -0.0026 | 482070346 | 27.1946 | 602.783 | 10.8519 | 35.5212 | 0
2015-04-11 12:27 | 42105.5185 | 10.9329 | 10.8566 | 39.7689 | 607.045 | 601.717 | 35.5196 | 27.2065 | 11168.479 | 0.0203 | 183.282 | 1.7319 | 95.7612 | 98.65 | 722 | 0.034 | -0.0006 | 482070347 | 27.194 | 601.717 | 10.8565 | 35.5214 | 0
2015-04-11 12:27 | 42105.5185 | 10.9395 | 10.8631 | 39.7747 | 606.391 | 601.069 | 35.5195 | 27.2052 | 11169.479 | 0.0207 | 183.747 | 1.7321 | 95.7612 | 98.65 | 720.41 | 0.034 | -0.0035 | 482070348 | 27.1927 | 601.069 | 10.8631 | 35.5213 | 0
2015-04-11 12:27 | 42105.5186 | 10.9476 | 10.8713 | 39.7822 | 605.729 | 600.414 | 35.5195 | 27.2037 | 11170.479 | 0.0249 | 183.905 | 1.7321 | 95.7612 | 98.64 | 719.38 | 0.034 | -0.0026 | 482070349 | 27.1911 | 600.414 | 10.8713 | 35.5212 | 0
2015-04-11 12:27 | 42105.5186 | 10.9463 | 10.8702 | 39.7802 | 604.735 | 599.43 | 35.5193 | 27.2038 | 11171.479 | 0.0237 | 183.468 | 1.7321 | 95.7612 | 98.65 | 720.59 | 0.033 | -0.0027 | 482070350 | 27.1911 | 599.43 | 10.8701 | 35.5208 | 0
2015-04-11 12:27 | 42105.5186 | 10.9694 | 10.8933 | 39.8063 | 603.73 | 598.435 | 35.5232 | 27.2026 | 11172.479 | 0.0223 | 183.148 | 1.7321 | 95.7612 | 98.65 | 722.52 | 0.034 | -0.001 | 482070351 | 27.1902 | 598.435 | 10.8933 | 35.525 | 0
2015-04-11 12:27 | 42105.5186 | 11.0033 | 10.9271 | 39.8419 | 603.117 | 597.828 | 35.5256 | 27.1983 | 11173.479 | 0.02 | 182.976 | 1.7325 | 95.7612 | 98.64 | 723.22 | 0.034 | -0.0006 | 482070352 | 27.1864 | 597.829 | 10.9271 | 35.5281 | 0
2015-04-11 12:27 | 42105.5186 | 11.0055 | 10.9293 | 39.844 | 602.688 | 597.403 | 35.5262 | 27.1984 | 11174.479 | 0.0183 | 182.893 | 1.7334 | 95.7612 | 98.65 | 723.54 | 0.034 | -0.0006 | 482070353 | 27.1862 | 597.404 | 10.9293 | 35.5284 | 0
2015-04-11 12:27 | 42105.5186 | 11.0079 | 10.9321 | 39.8479 | 601.722 | 596.447 | 35.5281 | 27.1993 | 11175.479 | 0.0215 | 182.871 | 1.7342 | 95.7612 | 98.65 | 723.7 | 0.034 | -0.0006 | 482070354 | 27.1873 | 596.447 | 10.9319 | 35.5303 | 0
2015-04-11 12:27 | 42105.5186 | 11.0549 | 10.9788 | 39.9015 | 600.104 | 594.845 | 35.5363 | 27.1972 | 11176.479 | 0.0204 | 182.72 | 1.7345 | 95.7612 | 98.65 | 724.55 | 0.033 | -0.001 | 482070355 | 27.1856 | 594.846 | 10.9789 | 35.5392 | 0
2015-04-11 12:27 | 42105.5186 | 11.0813 | 11.0053 | 39.9283 | 598.592 | 593.349 | 35.5379 | 27.1936 | 11177.479 | 0.0192 | 182.646 | 1.7345 | 95.7612 | 98.64 | 725.3 | 0.034 | -0.0012 | 482070356 | 27.1822 | 593.35 | 11.0053 | 35.5411 | 0
2015-04-11 12:27 | 42105.5186 | 11.0957 | 11.0198 | 39.9466 | 597.743 | 592.509 | 35.5426 | 27.1947 | 11178.479 | 0.0205 | 182.69 | 1.7345 | 95.7601 | 98.65 | 724.61 | 0.033 | -0.0006 | 482070357 | 27.1833 | 592.509 | 11.0198 | 35.5458 | 0
2015-04-11 12:27 | 42105.5187 | 11.1141 | 11.0382 | 39.9646 | 597.469 | 592.238 | 35.5429 | 27.1915 | 11179.479 | 0.02 | 182.683 | 1.7345 | 95.7612 | 98.65 | 723.16 | 0.033 | -0.0006 | 482070358 | 27.1802 | 592.238 | 11.0381 | 35.5462 | 0
2015-04-11 12:27 | 42105.5187 | 11.1184 | 11.0424 | 39.9687 | 597.285 | 592.056 | 35.5433 | 27.191 | 11180.479 | 0.0222 | 182.715 | 1.7345 | 95.7612 | 98.65 | 723.75 | 0.033 | -0.0006 | 482070359 | 27.1794 | 592.056 | 11.0424 | 35.5462 | 0
2015-04-11 12:27 | 42105.5187 | 11.1287 | 11.0528 | 39.9779 | 596.637 | 591.414 | 35.5428 | 27.1888 | 11181.479 | 0.0231 | 182.632 | 1.7343 | 95.7612 | 98.65 | 726.11 | 0.034 | -0.0011 | 482070360 | 27.1771 | 591.414 | 11.0528 | 35.5457 | 0
2015-04-11 12:27 | 42105.5187 | 11.1337 | 11.0579 | 39.9825 | 595.812 | 590.598 | 35.5432 | 27.1882 | 11182.479 | 0.0244 | 182.526 | 1.7342 | 95.7612 | 98.65 | 727.71 | 0.034 | -0.0023 | 482070361 | 27.1762 | 590.598 | 11.0579 | 35.5458 | 0
2015-04-11 12:27 | 42105.5187 | 11.1415 | 11.0657 | 39.9896 | 595.253 | 590.044 | 35.5432 | 27.1867 | 11183.479 | 0.0232 | 182.534 | 1.7343 | 95.7612 | 98.64 | 727.95 | 0.034 | -0.0008 | 482070362 | 27.1747 | 590.044 | 11.0657 | 35.5457 | 0
2015-04-11 12:27 | 42105.5187 | 11.1457 | 11.0699 | 39.9929 | 594.465 | 589.265 | 35.5431 | 27.1859 | 11184.479 | 0.0214 | 182.794 | 1.7343 | 95.7612 | 98.65 | 729 | 0.034 | -0.0021 | 482070363 | 27.1737 | 589.265 | 11.07 | 35.5453 | 0
2015-04-11 12:27 | 42105.5187 | 11.1475 | 11.072 | 39.9948 | 592.876 | 587.691 | 35.5441 | 27.1862 | 11185.479 | 0.0205 | 183.012 | 1.7345 | 95.7612 | 98.65 | 730.86 | 0.034 | -0.0006 | 482070364 | 27.1739 | 587.691 | 11.072 | 35.546 | 0
2015-04-11 12:27 | 42105.5187 | 11.1547 | 11.0795 | 40.0002 | 590.818 | 585.654 | 35.5435 | 27.1844 | 11186.479 | 0.0214 | 183.439 | 1.7345 | 95.7612 | 98.65 | 731.3 | 0.034 | -0.0006 | 482070365 | 27.1721 | 585.654 | 11.0795 | 35.5454 | 0
2015-04-11 12:27 | 42105.5187 | 11.1564 | 11.0814 | 40.0001 | 589.161 | 584.014 | 35.5426 | 27.1834 | 11187.479 | 0.0223 | 183.123 | 1.7345 | 95.7612 | 98.64 | 728.47 | 0.035 | -0.0006 | 482070366 | 27.1709 | 584.014 | 11.0814 | 35.5443 | 0
2015-04-11 12:27 | 42105.5188 | 11.1575 | 11.0826 | 40.0005 | 588.509 | 583.369 | 35.5425 | 27.183 | 11188.479 | 0.0216 | 182.617 | 1.7346 | 95.7612 | 98.64 | 723.97 | 0.035 | -0.0006 | 482070367 | 27.1705 | 583.369 | 11.0825 | 35.544 | 0
2015-04-11 12:27 | 42105.5188 | 11.1585 | 11.0835 | 40.0013 | 588.833 | 583.689 | 35.5424 | 27.1828 | 11189.479 | 0.0212 | 183.225 | 1.7351 | 95.7612 | 98.64 | 723.53 | 0.034 | -0.0006 | 482070368 | 27.1701 | 583.69 | 11.0835 | 35.5437 | 0
2015-04-11 12:27 | 42105.5188 | 11.157 | 11.082 | 40.0005 | 589.301 | 584.153 | 35.543 | 27.1836 | 11190.479 | 0.0234 | 183.583 | 1.7357 | 95.7612 | 98.65 | 728.09 | 0.034 | -0.0006 | 482070369 | 27.1707 | 584.153 | 11.0819 | 35.5441 | 0
2015-04-11 12:27 | 42105.5188 | 11.1565 | 11.0815 | 39.9994 | 589.003 | 583.858 | 35.5428 | 27.1835 | 11191.479 | 0.021 | 183.194 | 1.7369 | 95.7612 | 98.65 | 732.8 | 0.034 | -0.0006 | 482070370 | 27.1704 | 583.858 | 11.0814 | 35.5437 | 0
2015-04-11 12:27 | 42105.5188 | 11.1674 | 11.0927 | 40.0104 | 586.752 | 581.629 | 35.544 | 27.1824 | 11192.479 | 0.0195 | 183.527 | 1.7369 | 95.7612 | 98.65 | 735.05 | 0.034 | -0.0006 | 482070371 | 27.1695 | 581.629 | 11.0927 | 35.5451 | 0
2015-04-11 12:27 | 42105.5188 | 11.2042 | 11.1296 | 40.0466 | 584.587 | 579.486 | 35.5448 | 27.1762 | 11193.479 | 0.0215 | 183.155 | 1.737 | 95.7612 | 98.65 | 734.89 | 0.034 | -0.0007 | 482070372 | 27.1639 | 579.486 | 11.1296 | 35.5467 | 0
2015-04-11 12:27 | 42105.5188 | 11.2269 | 11.1523 | 40.0714 | 583.256 | 578.169 | 35.5477 | 27.1744 | 11194.479 | 0.0224 | 183.176 | 1.7388 | 95.7612 | 98.64 | 732.27 | 0.034 | -0.0006 | 482070373 | 27.1623 | 578.169 | 11.1523 | 35.55 | 0
2015-04-11 12:27 | 42105.5188 | 11.2434 | 11.1688 | 40.0877 | 582.887 | 577.804 | 35.5481 | 27.1716 | 11195.479 | 0.0198 | 183.438 | 1.7394 | 95.7612 | 98.65 | 728.52 | 0.033 | -0.0006 | 482070374 | 27.1597 | 577.803 | 11.1688 | 35.5505 | 0
2015-04-11 12:27 | 42105.5189 | 11.2353 | 11.1607 | 40.0766 | 583.319 | 578.231 | 35.5453 | 27.1709 | 11196.479 | 0.0245 | 183.132 | 1.7402 | 95.7612 | 98.64 | 728.16 | 0.035 | -0.0006 | 482070375 | 27.1585 | 578.231 | 11.1608 | 35.5471 | 0
2015-04-11 12:27 | 42105.5189 | 11.1901 | 11.1156 | 40.0288 | 583.718 | 578.626 | 35.5424 | 27.177 | 11197.479 | 0.0239 | 183.571 | 1.7401 | 95.7612 | 98.66 | 731.63 | 0.033 | -0.0006 | 482070376 | 27.1636 | 578.627 | 11.1156 | 35.5429 | 0
2015-04-11 12:27 | 42105.5189 | 11.1911 | 11.1167 | 40.0325 | 583.301 | 578.213 | 35.5454 | 27.1791 | 11198.479 | 0.0211 | 183.551 | 1.7405 | 95.7612 | 98.65 | 735.21 | 0.034 | -0.0006 | 482070377 | 27.1657 | 578.213 | 11.1167 | 35.5459 | 0
2015-04-11 12:27 | 42105.5189 | 11.2324 | 11.1582 | 40.0758 | 581 | 575.936 | 35.5486 | 27.1739 | 11199.479 | 0.0212 | 183.358 | 1.741 | 95.7612 | 98.65 | 736.74 | 0.034 | -0.001 | 482070378 | 27.1614 | 575.935 | 11.1582 | 35.5501 | 0
2015-04-11 12:27 | 42105.5189 | 11.2617 | 11.1875 | 40.1053 | 578.809 | 573.767 | 35.5502 | 27.1697 | 11200.479 | 0.0221 | 183.381 | 1.7417 | 95.7612 | 98.64 | 736.6 | 0.034 | -0.0008 | 482070379 | 27.1576 | 573.767 | 11.1876 | 35.5521 | 0
2015-04-11 12:27 | 42105.5189 | 11.2782 | 11.2042 | 40.122 | 577.262 | 572.236 | 35.5514 | 27.1676 | 11201.479 | 0.0264 | 183.172 | 1.7422 | 95.7612 | 98.64 | 734.95 | 0.034 | -0.0006 | 482070380 | 27.1556 | 572.236 | 11.2042 | 35.5536 | 0
2015-04-11 12:27 | 42105.5189 | 11.2875 | 11.2136 | 40.1309 | 576.524 | 571.505 | 35.5516 | 27.166 | 11202.479 | 0.0222 | 183.05 | 1.7434 | 95.7612 | 98.65 | 732.93 | 0.034 | -0.0006 | 482070381 | 27.154 | 571.505 | 11.2136 | 35.5537 | 0
2015-04-11 12:27 | 42105.5189 | 11.2891 | 11.2153 | 40.1323 | 576.577 | 571.557 | 35.5516 | 27.1657 | 11203.479 | 0.0234 | 182.912 | 1.7437 | 95.7612 | 98.65 | 732.2 | 0.033 | -0.0019 | 482070382 | 27.1536 | 571.557 | 11.2152 | 35.5535 | 0
2015-04-11 12:27 | 42105.5189 | 11.2824 | 11.2084 | 40.1244 | 576.898 | 571.876 | 35.5507 | 27.1663 | 11204.479 | 0.0192 | 182.912 | 1.7441 | 95.7612 | 98.64 | 733.45 | 0.035 | -0.0008 | 482070383 | 27.1537 | 571.875 | 11.2084 | 35.5521 | 0
2015-04-11 12:27 | 42105.519 | 11.275 | 11.2011 | 40.1172 | 576.765 | 571.743 | 35.551 | 27.1679 | 11205.479 | 0.0228 | 183.253 | 1.7442 | 95.7612 | 98.65 | 736.37 | 0.034 | -0.0006 | 482070384 | 27.155 | 571.743 | 11.2011 | 35.5521 | 0
2015-04-11 12:27 | 42105.519 | 11.2858 | 11.2121 | 40.1277 | 574.963 | 569.96 | 35.5517 | 27.1664 | 11206.479 | 0.0238 | 183.823 | 1.7442 | 95.7612 | 98.64 | 739.14 | 0.034 | -0.0009 | 482070385 | 27.1537 | 569.96 | 11.2121 | 35.5529 | 0
2015-04-11 12:27 | 42105.519 | 11.2984 | 11.2249 | 40.1416 | 573.134 | 568.149 | 35.554 | 27.1658 | 11207.479 | 0.0225 | 183.659 | 1.7442 | 95.7612 | 98.65 | 740.27 | 0.033 | -0.0026 | 482070386 | 27.1533 | 568.149 | 11.2249 | 35.5554 | 0
2015-04-11 12:27 | 42105.519 | 11.3251 | 11.2516 | 40.1685 | 571.919 | 566.947 | 35.555 | 27.1617 | 11208.479 | 0.0251 | 183.632 | 1.7442 | 95.7612 | 98.65 | 738.2 | 0.034 | -0.0012 | 482070387 | 27.1495 | 566.947 | 11.2516 | 35.5569 | 0
2015-04-11 12:27 | 42105.519 | 11.3357 | 11.2623 | 40.1795 | 571.301 | 566.335 | 35.556 | 27.1604 | 11209.479 | 0.0251 | 183.862 | 1.7444 | 95.7612 | 98.64 | 735.37 | 0.035 | -0.0006 | 482070388 | 27.1483 | 566.335 | 11.2623 | 35.5579 | 0
2015-04-11 12:27 | 42105.519 | 11.35 | 11.2764 | 40.1947 | 571.175 | 566.21 | 35.5573 | 27.1588 | 11210.479 | 0.0276 | 183.346 | 1.7453 | 95.7612 | 98.65 | 735 | 0.034 | -0.0018 | 482070389 | 27.1467 | 566.21 | 11.2765 | 35.5593 | 0
2015-04-11 12:27 | 42105.519 | 11.3585 | 11.285 | 40.2009 | 571.062 | 566.097 | 35.5553 | 27.1557 | 11211.479 | 0.0244 | 183.082 | 1.7466 | 95.7612 | 98.65 | 737.68 | 0.033 | -0.0017 | 482070390 | 27.1436 | 566.098 | 11.285 | 35.5573 | 0
2015-04-11 12:27 | 42105.519 | 11.3529 | 11.2796 | 40.1956 | 570.108 | 565.153 | 35.5563 | 27.1575 | 11212.479 | 0.0218 | 182.993 | 1.7472 | 95.7612 | 98.64 | 740.41 | 0.035 | -0.0007 | 482070391 | 27.1451 | 565.153 | 11.2795 | 35.5579 | 0
2015-04-11 12:27 | 42105.5191 | 11.3667 | 11.2935 | 40.2109 | 568.451 | 563.513 | 35.5588 | 27.1568 | 11213.479 | 0.0183 | 182.986 | 1.748 | 95.7612 | 98.65 | 740.43 | 0.033 | -0.0006 | 482070392 | 27.1446 | 563.513 | 11.2935 | 35.5605 | 0
2015-04-11 12:27 | 42105.5191 | 11.3926 | 11.3195 | 40.2372 | 566.826 | 561.905 | 35.5601 | 27.1531 | 11214.479 | 0.0223 | 184.581 | 1.749 | 95.7612 | 98.65 | 739.23 | 0.033 | -0.0006 | 482070393 | 27.1411 | 561.905 | 11.3195 | 35.5623 | 0
2015-04-11 12:27 | 42105.5191 | 11.4136 | 11.3406 | 40.2583 | 565.686 | 560.775 | 35.5611 | 27.1499 | 11215.479 | 0.0054 | 186.144 | 1.7491 | 95.7612 | 98.65 | 738 | 0.033 | -0.0011 | 482070394 | 27.1381 | 560.776 | 11.3406 | 35.5635 | 0
2015-04-11 12:27 | 42105.5191 | 11.4309 | 11.3579 | 40.2782 | 565.212 | 560.307 | 35.5643 | 27.1491 | 11216.479 | -0.0171 | 184.882 | 1.7491 | 95.7612 | 98.65 | 738.63 | 0.033 | -0.0025 | 482070395 | 27.1376 | 560.306 | 11.3578 | 35.5668 | 0
2015-04-11 12:28 | 42105.5191 | 11.4481 | 11.375 | 40.2942 | 565.32 | 560.413 | 35.5635 | 27.1454 | 11217.479 | -0.0175 | 184.667 | 1.7491 | 95.7612 | 98.65 | 739.82 | 0.033 | -0.0006 | 482070396 | 27.1338 | 560.413 | 11.375 | 35.5661 | 0
2015-04-11 12:28 | 42105.5191 | 11.4503 | 11.3771 | 40.2959 | 565.365 | 560.458 | 35.5633 | 27.1448 | 11218.479 | -0.0021 | 185.028 | 1.7491 | 95.7612 | 98.64 | 740.82 | 0.034 | -0.0007 | 482070397 | 27.133 | 560.458 | 11.3772 | 35.5656 | 0
2015-04-11 12:28 | 42105.5191 | 11.4405 | 11.3676 | 40.2855 | 564.311 | 559.415 | 35.5634 | 27.1467 | 11219.479 | 0.0191 | 184.823 | 1.7531 | 95.7591 | 98.65 | 741.56 | 0.033 | -0.001 | 482070398 | 27.1345 | 559.415 | 11.3676 | 35.5652 | 0
2015-04-11 12:28 | 42105.5191 | 11.4472 | 11.3745 | 40.2925 | 562.667 | 557.787 | 35.5646 | 27.1463 | 11220.479 | 0.0188 | 185.21 | 1.756 | 95.7612 | 98.64 | 741 | 0.033 | -0.0011 | 482070399 | 27.1341 | 557.787 | 11.3745 | 35.5664 | 0
2015-04-11 12:28 | 42105.5191 | 11.4605 | 11.3878 | 40.3061 | 561.433 | 556.566 | 35.5658 | 27.1448 | 11221.479 | 0.0126 | 184.927 | 1.7566 | 95.7612 | 98.65 | 740.46 | 0.033 | -0.0011 | 482070400 | 27.1326 | 556.566 | 11.3879 | 35.5677 | 0
2015-04-11 12:28 | 42105.5192 | 11.4708 | 11.3983 | 40.3159 | 560.508 | 555.65 | 35.5659 | 27.1429 | 11222.479 | 0.0194 | 185.309 | 1.7581 | 95.7612 | 98.65 | 740.26 | 0.033 | -0.0007 | 482070401 | 27.1308 | 555.65 | 11.3983 | 35.5678 | 0
2015-04-11 12:28 | 42105.5192 | 11.4717 | 11.3993 | 40.3163 | 559.412 | 554.565 | 35.5662 | 27.143 | 11223.479 | 0.0199 | 185.473 | 1.7591 | 95.7612 | 98.64 | 742.03 | 0.035 | -0.0018 | 482070402 | 27.1307 | 554.565 | 11.3993 | 35.5679 | 0
2015-04-11 12:28 | 42105.5192 | 11.4724 | 11.4002 | 40.3165 | 557.97 | 553.137 | 35.5666 | 27.143 | 11224.479 | 0.0206 | 184.957 | 1.76 | 95.7612 | 98.65 | 744.59 | 0.034 | -0.0017 | 482070403 | 27.1307 | 553.137 | 11.4002 | 35.568 | 0
2015-04-11 12:28 | 42105.5192 | 11.479 | 11.4069 | 40.3226 | 556.56 | 551.741 | 35.5669 | 27.1421 | 11225.479 | 0.02 | 184.837 | 1.7613 | 95.7612 | 98.65 | 744.52 | 0.034 | -0.001 | 482070404 | 27.1297 | 551.741 | 11.4069 | 35.5683 | 0
2015-04-11 12:28 | 42105.5192 | 11.481 | 11.4091 | 40.3244 | 555.778 | 550.966 | 35.5672 | 27.1419 | 11226.479 | 0.0179 | 184.833 | 1.7618 | 95.7612 | 98.65 | 741.43 | 0.033 | -0.0006 | 482070405 | 27.1295 | 550.967 | 11.409 | 35.5685 | 0
2015-04-11 12:28 | 42105.5192 | 11.4816 | 11.4096 | 40.3252 | 555.862 | 551.05 | 35.5677 | 27.1422 | 11227.479 | 0.018 | 185.161 | 1.7632 | 95.7612 | 98.65 | 738.43 | 0.034 | -0.0006 | 482070406 | 27.1296 | 551.05 | 11.4096 | 35.5688 | 0
2015-04-11 12:28 | 42105.5192 | 11.4801 | 11.4081 | 40.3238 | 556.426 | 551.609 | 35.5676 | 27.1424 | 11228.479 | 0.0217 | 185.096 | 1.7637 | 95.7612 | 98.64 | 739.82 | 0.035 | -0.0006 | 482070407 | 27.1297 | 551.609 | 11.408 | 35.5686 | 0
2015-04-11 12:28 | 42105.5192 | 11.4807 | 11.4086 | 40.3241 | 556.654 | 551.834 | 35.5673 | 27.1421 | 11229.479 | 0.0197 | 185.326 | 1.7637 | 95.7612 | 98.65 | 743.41 | 0.033 | -0.0007 | 482070408 | 27.1292 | 551.835 | 11.4086 | 35.5681 | 0
2015-04-11 12:28 | 42105.5192 | 11.4803 | 11.4083 | 40.3232 | 555.242 | 550.436 | 35.5677 | 27.1424 | 11230.479 | 0.0166 | 185.183 | 1.7637 | 95.7612 | 98.64 | 746.78 | 0.035 | -0.0006 | 482070409 | 27.1295 | 550.436 | 11.4084 | 35.5684 | 0
2015-04-11 12:28 | 42105.5193 | 11.4849 | 11.4132 | 40.3275 | 553.399 | 548.611 | 35.5682 | 27.1419 | 11231.479 | 0.0178 | 185.72 | 1.7639 | 95.7612 | 98.66 | 747.75 | 0.033 | -0.0007 | 482070410 | 27.129 | 548.611 | 11.4132 | 35.5689 | 0
2015-04-11 12:28 | 42105.5193 | 11.4995 | 11.428 | 40.3421 | 551.735 | 546.965 | 35.5691 | 27.1398 | 11232.479 | 0.0177 | 185.824 | 1.7647 | 95.7612 | 98.65 | 747.38 | 0.034 | -0.0006 | 482070411 | 27.1272 | 546.965 | 11.428 | 35.5701 | 0
2015-04-11 12:28 | 42105.5193 | 11.506 | 11.4347 | 40.3481 | 549.827 | 545.076 | 35.5695 | 27.1389 | 11233.479 | 0.0198 | 185.521 | 1.7651 | 95.7612 | 98.65 | 746.3 | 0.033 | -0.0006 | 482070412 | 27.1264 | 545.075 | 11.4347 | 35.5706 | 0
2015-04-11 12:28 | 42105.5193 | 11.5212 | 11.4502 | 40.3642 | 547.992 | 543.259 | 35.5714 | 27.1375 | 11234.479 | 0.0215 | 185.642 | 1.7661 | 95.7612 | 98.64 | 744.32 | 0.035 | -0.0006 | 482070413 | 27.1252 | 543.259 | 11.4501 | 35.5727 | 0
2015-04-11 12:28 | 42105.5193 | 11.5329 | 11.4618 | 40.3764 | 546.966 | 542.242 | 35.5726 | 27.1362 | 11235.479 | 0.0229 | 185.764 | 1.7666 | 95.7601 | 98.65 | 740.36 | 0.033 | -0.0006 | 482070414 | 27.124 | 542.242 | 11.4619 | 35.574 | 0
2015-04-11 12:28 | 42105.5193 | 11.5414 | 11.4703 | 40.3846 | 546.953 | 542.231 | 35.5725 | 27.1346 | 11236.479 | 0.0206 | 185.812 | 1.7683 | 95.7612 | 98.65 | 738.7 | 0.034 | -0.0007 | 482070415 | 27.1223 | 542.23 | 11.4704 | 35.5739 | 0
2015-04-11 12:28 | 42105.5193 | 11.5284 | 11.4575 | 40.3704 | 547.608 | 542.878 | 35.571 | 27.1358 | 11237.479 | 0.0241 | 185.392 | 1.7688 | 95.7612 | 98.65 | 742.39 | 0.034 | -0.003 | 482070416 | 27.1233 | 542.878 | 11.4573 | 35.572 | 0
2015-04-11 12:28 | 42105.5193 | 11.5175 | 11.4464 | 40.359 | 548.059 | 543.325 | 35.5705 | 27.1375 | 11238.479 | 0.0234 | 185.67 | 1.7691 | 95.7612 | 98.64 | 747.77 | 0.034 | -0.0007 | 482070417 | 27.1246 | 543.325 | 11.4464 | 35.5711 | 0
2015-04-11 12:28 | 42105.5194 | 11.5169 | 11.4459 | 40.3586 | 547.661 | 542.931 | 35.5709 | 27.1379 | 11239.479 | 0.0219 | 186.225 | 1.7696 | 95.7612 | 98.64 | 751.22 | 0.035 | -0.0006 | 482070418 | 27.125 | 542.931 | 11.4459 | 35.5714 | 0
2015-04-11 12:28 | 42105.5194 | 11.5347 | 11.4638 | 40.3772 | 545.612 | 540.902 | 35.5728 | 27.136 | 11240.479 | 0.0217 | 185.915 | 1.7706 | 95.7612 | 98.64 | 751.73 | 0.034 | -0.0006 | 482070419 | 27.1233 | 540.902 | 11.4639 | 35.5736 | 0
2015-04-11 12:28 | 42105.5194 | 11.5487 | 11.478 | 40.3911 | 543.699 | 539.008 | 35.5737 | 27.1341 | 11241.479 | 0.0251 | 185.676 | 1.7709 | 95.7612 | 98.65 | 750.72 | 0.033 | -0.0006 | 482070420 | 27.1216 | 539.008 | 11.478 | 35.5748 | 0
2015-04-11 12:28 | 42105.5194 | 11.5591 | 11.4887 | 40.4018 | 541.937 | 537.263 | 35.5748 | 27.1329 | 11242.479 | 0.0251 | 186.066 | 1.771 | 95.7612 | 98.65 | 749.49 | 0.034 | -0.0006 | 482070421 | 27.1207 | 537.263 | 11.4887 | 35.5761 | 0
2015-04-11 12:28 | 42105.5194 | 11.5654 | 11.4952 | 40.4078 | 540.54 | 535.88 | 35.5753 | 27.1321 | 11243.479 | 0.0227 | 185.881 | 1.7721 | 95.7612 | 98.65 | 748.15 | 0.033 | -0.0006 | 482070422 | 27.1198 | 535.88 | 11.4952 | 35.5765 | 0
2015-04-11 12:28 | 42105.5194 | 11.5709 | 11.5007 | 40.4136 | 539.836 | 535.184 | 35.5761 | 27.1316 | 11244.479 | 0.0203 | 186.063 | 1.7732 | 95.7612 | 98.64 | 746.97 | 0.034 | -0.0006 | 482070423 | 27.1194 | 535.184 | 11.5007 | 35.5773 | 0
2015-04-11 12:28 | 42105.5194 | 11.5751 | 11.5049 | 40.4177 | 539.962 | 535.308 | 35.5761 | 27.1309 | 11245.479 | 0.0207 | 185.855 | 1.7734 | 95.7612 | 98.65 | 746.48 | 0.034 | -0.0006 | 482070424 | 27.1186 | 535.308 | 11.5049 | 35.5773 | 0
2015-04-11 12:28 | 42105.5194 | 11.5679 | 11.4976 | 40.4099 | 540.567 | 535.907 | 35.5754 | 27.1317 | 11246.479 | 0.0267 | 185.768 | 1.7737 | 95.7612 | 98.65 | 747.9 | 0.034 | -0.0006 | 482070425 | 27.1192 | 535.907 | 11.4976 | 35.5762 | 0
2015-04-11 12:28 | 42105.5194 | 11.564 | 11.4937 | 40.4059 | 540.911 | 536.248 | 35.5753 | 27.1323 | 11247.479 | 0.0266 | 185.926 | 1.7742 | 95.7612 | 98.65 | 751.45 | 0.033 | -0.0006 | 482070426 | 27.1196 | 536.248 | 11.4937 | 35.5759 | 0
2015-04-11 12:28 | 42105.5195 | 11.5666 | 11.4964 | 40.4083 | 539.913 | 535.26 | 35.5757 | 27.1322 | 11248.479 | 0.0254 | 186.478 | 1.7745 | 95.7612 | 98.65 | 757.02 | 0.034 | -0.0006 | 482070427 | 27.1194 | 535.26 | 11.4963 | 35.5763 | 0
2015-04-11 12:28 | 42105.5195 | 11.5787 | 11.5088 | 40.4209 | 537.319 | 532.692 | 35.5774 | 27.1311 | 11249.479 | 0.0232 | 186.233 | 1.7752 | 95.7612 | 98.65 | 761.51 | 0.033 | -0.0006 | 482070428 | 27.1187 | 532.691 | 11.5087 | 35.5782 | 0
2015-04-11 12:28 | 42105.5195 | 11.6082 | 11.5385 | 40.4511 | 534.881 | 530.277 | 35.5793 | 27.127 | 11250.479 | 0.02 | 185.983 | 1.7756 | 95.7601 | 98.65 | 761.73 | 0.033 | -0.0006 | 482070429 | 27.1151 | 530.277 | 11.5385 | 35.5807 | 0
2015-04-11 12:28 | 42105.5195 | 11.625 | 11.5554 | 40.4697 | 533.143 | 528.557 | 35.582 | 27.126 | 11251.479 | 0.0221 | 185.927 | 1.776 | 95.7612 | 98.65 | 757.13 | 0.034 | -0.0006 | 482070430 | 27.1142 | 528.557 | 11.5554 | 35.5837 | 0
2015-04-11 12:28 | 42105.5195 | 11.6416 | 11.5721 | 40.4869 | 532.389 | 527.81 | 35.5832 | 27.1238 | 11252.479 | 0.0226 | 185.741 | 1.7769 | 95.7612 | 98.65 | 750.91 | 0.034 | -0.0006 | 482070431 | 27.1122 | 527.81 | 11.5721 | 35.5851 | 0
2015-04-11 12:28 | 42105.5195 | 11.6528 | 11.5832 | 40.4984 | 532.5 | 527.92 | 35.5837 | 27.1221 | 11253.479 | 0.0232 | 185.594 | 1.7782 | 95.7612 | 98.65 | 752.31 | 0.034 | -0.0006 | 482070432 | 27.1105 | 527.92 | 11.5832 | 35.5857 | 0
2015-04-11 12:28 | 42105.5195 | 11.629 | 11.5595 | 40.4702 | 532.959 | 528.375 | 35.5793 | 27.1231 | 11254.479 | 0.0218 | 186.36 | 1.7783 | 95.7612 | 98.65 | 761.25 | 0.033 | -0.0006 | 482070433 | 27.1109 | 528.374 | 11.5595 | 35.5804 | 0
2015-04-11 12:28 | 42105.5195 | 11.6121 | 11.5426 | 40.4526 | 533.16 | 528.574 | 35.5787 | 27.1258 | 11255.479 | 0.0243 | 186.406 | 1.7783 | 95.7612 | 98.65 | 766.82 | 0.033 | -0.0006 | 482070434 | 27.1131 | 528.574 | 11.5427 | 35.5792 | 0
2015-04-11 12:28 | 42105.5196 | 11.6165 | 11.5472 | 40.46 | 532.374 | 527.796 | 35.582 | 27.1275 | 11256.479 | 0.0218 | 186.726 | 1.7783 | 95.7612 | 98.64 | 766.84 | 0.034 | -0.0006 | 482070435 | 27.1149 | 527.796 | 11.5472 | 35.5826 | 0
2015-04-11 12:28 | 42105.5196 | 11.6499 | 11.5806 | 40.4938 | 530.302 | 525.743 | 35.5836 | 27.1225 | 11257.479 | 0.0204 | 187.493 | 1.7783 | 95.7612 | 98.64 | 764.37 | 0.034 | -0.0008 | 482070436 | 27.1104 | 525.743 | 11.5806 | 35.5849 | 0
2015-04-11 12:28 | 42105.5196 | 11.6864 | 11.6174 | 40.5337 | 528.52 | 523.98 | 35.5877 | 27.1187 | 11258.479 | 0.0196 | 187.793 | 1.7784 | 95.7612 | 98.65 | 761.86 | 0.033 | -0.001 | 482070437 | 27.1074 | 523.98 | 11.6173 | 35.5899 | 0
2015-04-11 12:28 | 42105.5196 | 11.7145 | 11.6454 | 40.5613 | 526.96 | 522.435 | 35.5884 | 27.114 | 11259.479 | 0.0229 | 187.452 | 1.7806 | 95.7612 | 98.65 | 760.87 | 0.033 | -0.0006 | 482070438 | 27.1028 | 522.435 | 11.6454 | 35.5909 | 0
2015-04-11 12:28 | 42105.5196 | 11.7247 | 11.6557 | 40.5725 | 525.947 | 521.432 | 35.5901 | 27.1133 | 11260.479 | 0.0197 | 186.676 | 1.781 | 95.7612 | 98.65 | 759.04 | 0.033 | -0.0006 | 482070439 | 27.1022 | 521.432 | 11.6557 | 35.5925 | 0
2015-04-11 12:28 | 42105.5196 | 11.7364 | 11.6675 | 40.5845 | 525.593 | 521.082 | 35.5908 | 27.1117 | 11261.479 | 0.016 | 187.095 | 1.7832 | 95.7612 | 98.65 | 757.25 | 0.034 | -0.0006 | 482070440 | 27.1005 | 521.081 | 11.6675 | 35.5932 | 0
2015-04-11 12:28 | 42105.5196 | 11.7474 | 11.6784 | 40.5957 | 525.731 | 521.218 | 35.5913 | 27.11 | 11262.479 | 0.0164 | 189.057 | 1.7854 | 95.7612 | 98.65 | 754.61 | 0.034 | -0.0006 | 482070441 | 27.0988 | 521.218 | 11.6784 | 35.5938 | 0
2015-04-11 12:28 | 42105.5196 | 11.7458 | 11.6768 | 40.5929 | 525.714 | 521.201 | 35.5905 | 27.1097 | 11263.479 | 0.0168 | 188.959 | 1.7877 | 95.7612 | 98.65 | 753.53 | 0.033 | -0.0013 | 482070442 | 27.0981 | 521.201 | 11.6768 | 35.5925 | 0
2015-04-11 12:28 | 42105.5196 | 11.7439 | 11.6751 | 40.5914 | 524.657 | 520.155 | 35.5915 | 27.1108 | 11264.479 | 0.0234 | 188.087 | 1.7881 | 95.7612 | 98.64 | 754.43 | 0.034 | -0.0018 | 482070443 | 27.0991 | 520.155 | 11.675 | 35.5933 | 0
2015-04-11 12:28 | 42105.5197 | 11.7477 | 11.6791 | 40.5945 | 523.359 | 518.869 | 35.5917 | 27.1102 | 11265.479 | 0.0246 | 188.225 | 1.7881 | 95.7612 | 98.64 | 756.72 | 0.034 | -0.0007 | 482070444 | 27.0984 | 518.869 | 11.6791 | 35.5933 | 0
2015-04-11 12:28 | 42105.5197 | 11.7511 | 11.6825 | 40.5979 | 522.439 | 517.959 | 35.5923 | 27.11 | 11266.479 | 0.02 | 188.333 | 1.7896 | 95.7612 | 98.65 | 757.83 | 0.033 | -0.0008 | 482070445 | 27.0981 | 517.958 | 11.6825 | 35.5938 | 0
2015-04-11 12:28 | 42105.5197 | 11.7592 | 11.6907 | 40.6053 | 521.347 | 516.877 | 35.5923 | 27.1084 | 11267.479 | 0.02 | 188.086 | 1.7935 | 95.7612 | 98.65 | 757.16 | 0.033 | -0.0011 | 482070446 | 27.0966 | 516.877 | 11.6907 | 35.5937 | 0
2015-04-11 12:28 | 42105.5197 | 11.7596 | 11.6913 | 40.606 | 520.107 | 515.649 | 35.5933 | 27.1091 | 11268.479 | 0.0224 | 188.377 | 1.7951 | 95.7591 | 98.65 | 752.96 | 0.033 | -0.0006 | 482070447 | 27.0971 | 515.649 | 11.6913 | 35.5946 | 0
2015-04-11 12:28 | 42105.5197 | 11.7723 | 11.704 | 40.6185 | 519.157 | 514.709 | 35.5938 | 27.1071 | 11269.479 | 0.0208 | 188.921 | 1.7957 | 95.7612 | 98.65 | 748.4 | 0.033 | -0.001 | 482070448 | 27.0952 | 514.709 | 11.704 | 35.5952 | 0
2015-04-11 12:28 | 42105.5197 | 11.7738 | 11.7057 | 40.6194 | 518.41 | 513.969 | 35.5937 | 27.1067 | 11270.479 | 0.0199 | 188.424 | 1.7969 | 95.7612 | 98.65 | 749.02 | 0.034 | -0.0006 | 482070449 | 27.0947 | 513.969 | 11.7057 | 35.5949 | 0
2015-04-11 12:28 | 42105.5197 | 11.7762 | 11.7081 | 40.6215 | 517.695 | 513.261 | 35.5938 | 27.1063 | 11271.479 | 0.02 | 188.637 | 1.7976 | 95.7612 | 98.65 | 754.53 | 0.033 | -0.0006 | 482070450 | 27.0943 | 513.261 | 11.7081 | 35.595 | 0
2015-04-11 12:28 | 42105.5197 | 11.7752 | 11.7072 | 40.6205 | 517.002 | 512.574 | 35.5943 | 27.1069 | 11272.479 | 0.021 | 189.027 | 1.7979 | 95.7612 | 98.65 | 757.8 | 0.033 | -0.0006 | 482070451 | 27.0947 | 512.574 | 11.7072 | 35.5953 | 0
2015-04-11 12:28 | 42105.5197 | 11.7756 | 11.7077 | 40.6203 | 516.258 | 511.837 | 35.5942 | 27.1067 | 11273.479 | 0.0212 | 188.658 | 1.7992 | 95.7612 | 98.65 | 757.45 | 0.033 | -0.0006 | 482070452 | 27.0944 | 511.837 | 11.7077 | 35.595 | 0
2015-04-11 12:28 | 42105.5198 | 11.7756 | 11.7079 | 40.6199 | 515.358 | 510.947 | 35.5942 | 27.1066 | 11274.479 | 0.0227 | 188.362 | 1.8003 | 95.7612 | 98.64 | 755.89 | 0.034 | -0.0006 | 482070453 | 27.0944 | 510.947 | 11.7079 | 35.5949 | 0
2015-04-11 12:28 | 42105.5198 | 11.7772 | 11.7096 | 40.6214 | 514.387 | 509.985 | 35.5947 | 27.1068 | 11275.479 | 0.0222 | 188.327 | 1.8007 | 95.7612 | 98.64 | 754.93 | 0.034 | -0.0007 | 482070454 | 27.0945 | 509.985 | 11.7096 | 35.5954 | 0
2015-04-11 12:28 | 42105.5198 | 11.7803 | 11.7128 | 40.6241 | 513.423 | 509.031 | 35.5948 | 27.1062 | 11276.479 | 0.0238 | 188.519 | 1.8015 | 95.7612 | 98.64 | 756.43 | 0.035 | -0.001 | 482070455 | 27.0939 | 509.03 | 11.7128 | 35.5955 | 0
2015-04-11 12:29 | 42105.5198 | 11.7822 | 11.7148 | 40.6256 | 512.549 | 508.165 | 35.5949 | 27.1059 | 11277.479 | 0.0233 | 188.949 | 1.8027 | 95.7612 | 98.64 | 758.41 | 0.034 | -0.0039 | 482070456 | 27.0936 | 508.165 | 11.7148 | 35.5955 | 0
2015-04-11 12:29 | 42105.5198 | 11.7843 | 11.717 | 40.6273 | 511.688 | 507.312 | 35.5949 | 27.1055 | 11278.479 | 0.0244 | 189.095 | 1.8027 | 95.7612 | 98.65 | 760.24 | 0.033 | -0.0026 | 482070457 | 27.0932 | 507.312 | 11.7171 | 35.5955 | 0
2015-04-11 12:29 | 42105.5198 | 11.7848 | 11.7177 | 40.6273 | 510.637 | 506.272 | 35.595 | 27.1054 | 11279.479 | 0.0254 | 188.644 | 1.8027 | 95.7612 | 98.64 | 760.07 | 0.034 | -0.0007 | 482070458 | 27.093 | 506.272 | 11.7177 | 35.5955 | 0
2015-04-11 12:29 | 42105.5198 | 11.7869 | 11.7199 | 40.6295 | 509.598 | 505.243 | 35.5956 | 27.1055 | 11280.479 | 0.0247 | 189.019 | 1.8027 | 95.7612 | 98.64 | 757.86 | 0.034 | -0.0009 | 482070459 | 27.0932 | 505.243 | 11.7199 | 35.5962 | 0
2015-04-11 12:29 | 42105.5198 | 11.7957 | 11.7288 | 40.639 | 508.909 | 504.561 | 35.5967 | 27.1046 | 11281.479 | 0.0236 | 189.343 | 1.8034 | 95.7612 | 98.65 | 756.5 | 0.033 | -0.0006 | 482070460 | 27.0924 | 504.561 | 11.7288 | 35.5974 | 0
2015-04-11 12:29 | 42105.5199 | 11.8028 | 11.7358 | 40.6458 | 508.596 | 504.251 | 35.5966 | 27.1032 | 11282.479 | 0.022 | 189.089 | 1.8044 | 95.7612 | 98.65 | 758.04 | 0.033 | -0.0006 | 482070461 | 27.0911 | 504.251 | 11.7359 | 35.5974 | 0
2015-04-11 12:29 | 42105.5199 | 11.8072 | 11.7403 | 40.6501 | 508.126 | 503.786 | 35.5967 | 27.1025 | 11283.479 | 0.0214 | 189.683 | 1.8051 | 95.7612 | 98.65 | 760.29 | 0.033 | -0.0006 | 482070462 | 27.0903 | 503.785 | 11.7404 | 35.5975 | 0
2015-04-11 12:29 | 42105.5199 | 11.8201 | 11.7534 | 40.6644 | 506.896 | 502.567 | 35.5988 | 27.1016 | 11284.479 | 0.0218 | 189.952 | 1.8051 | 95.7612 | 98.65 | 761.36 | 0.033 | -0.0006 | 482070463 | 27.0897 | 502.567 | 11.7534 | 35.5998 | 0
2015-04-11 12:29 | 42105.5199 | 11.8432 | 11.7765 | 40.6884 | 505.413 | 501.099 | 35.6005 | 27.0985 | 11285.479 | 0.0215 | 189.892 | 1.8069 | 95.7612 | 98.64 | 762.25 | 0.034 | -0.0014 | 482070464 | 27.087 | 501.099 | 11.7765 | 35.602 | 0
2015-04-11 12:29 | 42105.5199 | 11.8607 | 11.7942 | 40.7078 | 504.196 | 499.894 | 35.603 | 27.0971 | 11286.479 | 0.02 | 190 | 1.8076 | 95.7612 | 98.65 | 762.45 | 0.034 | -0.0028 | 482070465 | 27.0858 | 499.893 | 11.7942 | 35.6048 | 0
2015-04-11 12:29 | 42105.5199 | 11.8741 | 11.8076 | 40.7202 | 503.277 | 498.984 | 35.6027 | 27.0943 | 11287.479 | 0.0209 | 190.072 | 1.8088 | 95.7612 | 98.64 | 762.53 | 0.035 | -0.0006 | 482070466 | 27.083 | 498.983 | 11.8076 | 35.6045 | 0
2015-04-11 12:29 | 42105.5199 | 11.8848 | 11.8184 | 40.7319 | 502.609 | 498.322 | 35.6041 | 27.0934 | 11288.479 | 0.0203 | 190.068 | 1.8101 | 95.7569 | 98.65 | 761.57 | 0.034 | -0.0006 | 482070467 | 27.0821 | 498.322 | 11.8184 | 35.606 | 0
2015-04-11 12:29 | 42105.5199 | 11.8881 | 11.8218 | 40.7345 | 502.187 | 497.905 | 35.6039 | 27.0926 | 11289.479 | 0.0165 | 190.176 | 1.8121 | 95.7612 | 98.65 | 761.52 | 0.034 | -0.0006 | 482070468 | 27.0812 | 497.905 | 11.8217 | 35.6056 | 0
2015-04-11 12:29 | 42105.5199 | 11.8897 | 11.8233 | 40.7356 | 501.658 | 497.38 | 35.6039 | 27.0922 | 11290.479 | 0.019 | 190.594 | 1.8128 | 95.7612 | 98.65 | 763.98 | 0.033 | -0.0006 | 482070469 | 27.0807 | 497.38 | 11.8234 | 35.6054 | 0
2015-04-11 12:29 | 42105.52 | 11.8896 | 11.8235 | 40.7357 | 500.676 | 496.408 | 35.6046 | 27.0928 | 11291.479 | 0.0196 | 190.75 | 1.8143 | 95.7612 | 98.65 | 766.82 | 0.033 | -0.0006 | 482070470 | 27.0812 | 496.408 | 11.8235 | 35.606 | 0
2015-04-11 12:29 | 42105.52 | 11.9224 | 11.8563 | 40.7734 | 499.402 | 495.146 | 35.6101 | 27.0908 | 11292.479 | 0.0218 | 191.016 | 1.8153 | 95.7601 | 98.65 | 767.41 | 0.033 | -0.0006 | 482070471 | 27.0796 | 495.146 | 11.8563 | 35.6121 | 0
2015-04-11 12:29 | 42105.52 | 11.9597 | 11.8936 | 40.8115 | 498.419 | 494.173 | 35.6115 | 27.0848 | 11293.479 | 0.0208 | 191.1 | 1.8169 | 95.7612 | 98.65 | 765.86 | 0.033 | -0.0006 | 482070472 | 27.0742 | 494.173 | 11.8936 | 35.6143 | 0
2015-04-11 12:29 | 42105.52 | 11.9741 | 11.908 | 40.8258 | 497.841 | 493.6 | 35.612 | 27.0823 | 11294.479 | 0.0236 | 191.35 | 1.8178 | 95.7558 | 98.65 | 765.33 | 0.033 | -0.0006 | 482070473 | 27.0717 | 493.6 | 11.908 | 35.6147 | 0
2015-04-11 12:29 | 42105.52 | 11.9736 | 11.9078 | 40.8257 | 497.385 | 493.149 | 35.6127 | 27.083 | 11295.479 | 0.0246 | 191.148 | 1.8198 | 95.7612 | 98.65 | 766.95 | 0.034 | -0.0006 | 482070474 | 27.0723 | 493.149 | 11.9076 | 35.6153 | 0
2015-04-11 12:29 | 42105.52 | 11.9911 | 11.925 | 40.8416 | 496.497 | 492.27 | 35.6122 | 27.0792 | 11296.479 | 0.0252 | 190.426 | 1.8215 | 95.7612 | 98.65 | 770.27 | 0.033 | -0.0006 | 482070475 | 27.0683 | 492.27 | 11.9252 | 35.6145 | 0
2015-04-11 12:29 | 42105.52 | 12.0035 | 11.9376 | 40.8564 | 495.249 | 491.033 | 35.6153 | 27.0792 | 11297.479 | 0.022 | 190.354 | 1.823 | 95.7609 | 98.65 | 771.98 | 0.033 | -0.001 | 482070476 | 27.0685 | 491.034 | 11.9377 | 35.6178 | 0
2015-04-11 12:29 | 42105.52 | 12.0254 | 11.9596 | 40.8791 | 494.046 | 489.843 | 35.6168 | 27.0762 | 11298.479 | 0.026 | 190.627 | 1.8247 | 95.7604 | 98.65 | 771.39 | 0.033 | -0.0012 | 482070477 | 27.0656 | 489.843 | 11.9596 | 35.6195 | 0
2015-04-11 12:29 | 42105.5201 | 12.0354 | 11.9698 | 40.8904 | 493.064 | 488.87 | 35.6188 | 27.0757 | 11299.479 | 0.028 | 191.965 | 1.8267 | 95.7612 | 98.64 | 769.89 | 0.035 | -0.0011 | 482070478 | 27.0652 | 488.87 | 11.9698 | 35.6214 | 0
2015-04-11 12:29 | 42105.5201 | 12.0441 | 11.9785 | 40.8995 | 492.313 | 488.126 | 35.6199 | 27.0749 | 11300.479 | 0.0219 | 191.886 | 1.8271 | 95.7612 | 98.64 | 769.77 | 0.035 | -0.0006 | 482070479 | 27.0642 | 488.126 | 11.9785 | 35.6223 | 0
2015-04-11 12:29 | 42105.5201 | 12.0555 | 11.99 | 40.9111 | 491.731 | 487.549 | 35.6206 | 27.0733 | 11301.479 | 0.0228 | 191.081 | 1.8271 | 95.7579 | 98.65 | 770.46 | 0.033 | -0.0006 | 482070480 | 27.0626 | 487.549 | 11.99 | 35.6231 | 0
2015-04-11 12:29 | 42105.5201 | 12.0604 | 11.995 | 40.9172 | 491.073 | 486.898 | 35.6223 | 27.0736 | 11302.479 | 0.024 | 190.755 | 1.8271 | 95.7581 | 98.65 | 772.44 | 0.034 | -0.0007 | 482070481 | 27.0628 | 486.898 | 11.9949 | 35.6246 | 0
2015-04-11 12:29 | 42105.5201 | 12.0648 | 11.9994 | 40.9205 | 490.055 | 485.889 | 35.6221 | 27.0726 | 11303.479 | 0.0231 | 190.536 | 1.8283 | 95.7612 | 98.65 | 774.8 | 0.034 | -0.0006 | 482070482 | 27.0616 | 485.889 | 11.9995 | 35.6241 | 0
2015-04-11 12:29 | 42105.5201 | 12.086 | 12.0208 | 40.9434 | 488.67 | 484.518 | 35.6245 | 27.0704 | 11304.479 | 0.0215 | 189.052 | 1.8311 | 95.7578 | 98.64 | 777.16 | 0.034 | -0.0006 | 482070483 | 27.0596 | 484.518 | 12.0208 | 35.6268 | 0
2015-04-11 12:29 | 42105.5201 | 12.1064 | 12.0413 | 40.9655 | 487.324 | 483.185 | 35.627 | 27.0683 | 11305.479 | 0.023 | 188.756 | 1.8322 | 95.7567 | 98.64 | 777.84 | 0.035 | -0.0006 | 482070484 | 27.0577 | 483.185 | 12.0413 | 35.6295 | 0
2015-04-11 12:29 | 42105.5201 | 12.123 | 12.058 | 40.984 | 486.371 | 482.241 | 35.6295 | 27.067 | 11306.479 | 0.0206 | 189.249 | 1.8326 | 95.7562 | 98.65 | 775.77 | 0.034 | -0.0006 | 482070485 | 27.0565 | 482.241 | 12.058 | 35.6321 | 0
2015-04-11 12:29 | 42105.5201 | 12.136 | 12.071 | 40.9958 | 485.837 | 481.713 | 35.6289 | 27.0641 | 11307.479 | 0.0197 | 189.598 | 1.8324 | 95.758 | 98.65 | 773.1 | 0.034 | -0.0006 | 482070486 | 27.0535 | 481.713 | 12.071 | 35.6315 | 0
2015-04-11 12:29 | 42105.5202 | 12.1349 | 12.0699 | 40.9969 | 485.652 | 481.529 | 35.6315 | 27.0663 | 11308.479 | 0.019 | 189.981 | 1.8321 | 95.7612 | 98.65 | 773.95 | 0.034 | -0.0006 | 482070487 | 27.0555 | 481.53 | 12.0699 | 35.6337 | 0
2015-04-11 12:29 | 42105.5202 | 12.1412 | 12.0763 | 41.0015 | 485.355 | 481.235 | 35.6301 | 27.064 | 11309.479 | 0.0206 | 191.66 | 1.8285 | 95.7612 | 98.64 | 778.55 | 0.034 | -0.0006 | 482070488 | 27.0531 | 481.235 | 12.0762 | 35.6323 | 0
2015-04-11 12:29 | 42105.5202 | 12.1506 | 12.0857 | 41.0117 | 484.524 | 480.412 | 35.6316 | 27.0633 | 11310.479 | 0.022 | 191.41 | 1.8274 | 95.7591 | 98.65 | 782.89 | 0.034 | -0.0006 | 482070489 | 27.0523 | 480.412 | 12.0858 | 35.6336 | 0
2015-04-11 12:29 | 42105.5202 | 12.1651 | 12.1004 | 41.0283 | 483.38 | 479.279 | 35.6343 | 27.0626 | 11311.479 | 0.021 | 190.923 | 1.827 | 95.7612 | 98.65 | 784.93 | 0.034 | -0.0006 | 482070490 | 27.0518 | 479.279 | 12.1003 | 35.6365 | 0
2015-04-11 12:29 | 42105.5202 | 12.1827 | 12.1179 | 41.0459 | 482.184 | 478.095 | 35.6351 | 27.0599 | 11312.479 | 0.0188 | 191.177 | 1.827 | 95.7612 | 98.64 | 782.89 | 0.035 | -0.0009 | 482070491 | 27.0491 | 478.095 | 12.118 | 35.6374 | 0
2015-04-11 12:29 | 42105.5202 | 12.209 | 12.1444 | 41.0744 | 480.89 | 476.813 | 35.6379 | 27.0569 | 11313.479 | 0.0228 | 191.233 | 1.8286 | 95.7609 | 98.64 | 780.75 | 0.034 | -0.0013 | 482070492 | 27.0464 | 476.814 | 12.1444 | 35.6406 | 0
2015-04-11 12:29 | 42105.5202 | 12.2181 | 12.1537 | 41.0829 | 479.452 | 475.39 | 35.6383 | 27.0554 | 11314.479 | 0.0225 | 190.768 | 1.8321 | 95.7594 | 98.64 | 781.55 | 0.035 | -0.0011 | 482070493 | 27.0449 | 475.389 | 12.1536 | 35.6409 | 0
2015-04-11 12:29 | 42105.5202 | 12.2267 | 12.1624 | 41.0929 | 478.096 | 474.046 | 35.6406 | 27.0554 | 11315.479 | 0.0195 | 191.089 | 1.8334 | 95.7601 | 98.65 | 784.34 | 0.033 | -0.0006 | 482070494 | 27.0449 | 474.046 | 12.1624 | 35.6431 | 0
2015-04-11 12:29 | 42105.5202 | 12.2549 | 12.1906 | 41.1234 | 477.186 | 473.145 | 35.6434 | 27.0521 | 11316.479 | 0.0187 | 191.195 | 1.8344 | 95.7612 | 98.65 | 786.38 | 0.034 | -0.0006 | 482070495 | 27.0418 | 473.145 | 12.1906 | 35.6462 | 0
2015-04-11 12:29 | 42105.5203 | 12.2672 | 12.2029 | 41.1363 | 476.794 | 472.757 | 35.6444 | 27.0506 | 11317.479 | 0.0212 | 191.16 | 1.8364 | 95.7591 | 98.64 | 786 | 0.034 | -0.0006 | 482070496 | 27.0402 | 472.757 | 12.203 | 35.6472 | 0
2015-04-11 12:29 | 42105.5203 | 12.2676 | 12.2034 | 41.1356 | 476.924 | 472.885 | 35.6437 | 27.0499 | 11318.479 | 0.0227 | 190.742 | 1.8368 | 95.7612 | 98.65 | 786.54 | 0.034 | -0.0006 | 482070497 | 27.0393 | 472.885 | 12.2034 | 35.6461 | 0
2015-04-11 12:29 | 42105.5203 | 12.2689 | 12.2046 | 41.1368 | 477.028 | 472.988 | 35.6439 | 27.0498 | 11319.479 | 0.0207 | 190.776 | 1.8372 | 95.7601 | 98.64 | 789.28 | 0.035 | -0.0006 | 482070498 | 27.0389 | 472.988 | 12.2046 | 35.646 | 0
2015-04-11 12:29 | 42105.5203 | 12.2628 | 12.1987 | 41.1307 | 476.274 | 472.242 | 35.6444 | 27.0514 | 11320.479 | 0.0206 | 191.282 | 1.8379 | 95.7612 | 98.64 | 791.55 | 0.035 | -0.0006 | 482070499 | 27.0402 | 472.242 | 12.1987 | 35.6461 | 0
2015-04-11 12:29 | 42105.5203 | 12.2718 | 12.2079 | 41.1398 | 474.527 | 470.512 | 35.6455 | 27.0504 | 11321.479 | 0.0216 | 191.346 | 1.839 | 95.7612 | 98.64 | 792.68 | 0.034 | -0.0006 | 482070500 | 27.0393 | 470.512 | 12.2079 | 35.6472 | 0
2015-04-11 12:29 | 42105.5203 | 12.284 | 12.2202 | 41.1526 | 472.966 | 468.965 | 35.6469 | 27.0491 | 11322.479 | 0.0223 | 191.189 | 1.8392 | 95.7612 | 98.64 | 792.28 | 0.037 | -0.0006 | 482070501 | 27.0381 | 468.965 | 12.2202 | 35.6487 | 0
2015-04-11 12:29 | 42105.5203 | 12.2899 | 12.2262 | 41.1581 | 471.625 | 467.637 | 35.6473 | 27.0483 | 11323.479 | 0.0253 | 190.91 | 1.8392 | 95.7601 | 98.65 | 792.12 | 0.034 | -0.0006 | 482070502 | 27.0372 | 467.637 | 12.2263 | 35.649 | 0
2015-04-11 12:29 | 42105.5203 | 12.2961 | 12.2327 | 41.1644 | 470.537 | 466.559 | 35.6481 | 27.0476 | 11324.479 | 0.0227 | 190.944 | 1.8396 | 95.7601 | 98.65 | 793.81 | 0.033 | -0.0006 | 482070503 | 27.0365 | 466.559 | 12.2327 | 35.6497 | 0
2015-04-11 12:29 | 42105.5204 | 12.2992 | 12.2358 | 41.1671 | 469.665 | 465.696 | 35.6482 | 27.0471 | 11325.479 | 0.0216 | 191.223 | 1.8408 | 95.7612 | 98.65 | 796.93 | 0.034 | -0.0006 | 482070504 | 27.0359 | 465.696 | 12.2358 | 35.6497 | 0
2015-04-11 12:29 | 42105.5204 | 12.3062 | 12.2429 | 41.1747 | 469.06 | 465.096 | 35.6492 | 27.0465 | 11326.479 | 0.0225 | 191.691 | 1.8415 | 95.7612 | 98.65 | 798.48 | 0.034 | -0.0006 | 482070505 | 27.0353 | 465.096 | 12.2429 | 35.6507 | 0
2015-04-11 12:29 | 42105.5204 | 12.3069 | 12.2437 | 41.1749 | 468.774 | 464.813 | 35.649 | 27.0462 | 11327.479 | 0.0225 | 191.556 | 1.8417 | 95.7612 | 98.65 | 797.41 | 0.034 | -0.0006 | 482070506 | 27.0349 | 464.814 | 12.2436 | 35.6503 | 0
2015-04-11 12:29 | 42105.5204 | 12.3126 | 12.2494 | 41.1804 | 468.464 | 464.506 | 35.6491 | 27.0452 | 11328.479 | 0.0245 | 192.095 | 1.8417 | 95.7612 | 98.65 | 795.06 | 0.034 | -0.0006 | 482070507 | 27.0338 | 464.507 | 12.2494 | 35.6505 | 0
2015-04-11 12:29 | 42105.5204 | 12.3147 | 12.2517 | 41.1833 | 467.346 | 463.399 | 35.6505 | 27.0458 | 11329.479 | 0.0242 | 191.64 | 1.8419 | 95.7612 | 98.65 | 794.16 | 0.033 | -0.0006 | 482070508 | 27.0344 | 463.399 | 12.2516 | 35.6517 | 0
2015-04-11 12:29 | 42105.5204 | 12.3332 | 12.2702 | 41.2034 | 465.965 | 462.031 | 35.6527 | 27.0439 | 11330.479 | 0.0213 | 191.788 | 1.8429 | 95.7591 | 98.65 | 797.09 | 0.033 | -0.0006 | 482070509 | 27.0327 | 462.031 | 12.2702 | 35.6542 | 0
2015-04-11 12:29 | 42105.5204 | 12.3438 | 12.2808 | 41.2138 | 465.028 | 461.103 | 35.6532 | 27.0422 | 11331.479 | 0.0211 | 191.945 | 1.8441 | 95.7601 | 98.65 | 801.9 | 0.034 | -0.0006 | 482070510 | 27.0311 | 461.103 | 12.2809 | 35.6547 | 0
2015-04-11 12:29 | 42105.5204 | 12.3458 | 12.2831 | 41.2156 | 464.388 | 460.47 | 35.6534 | 27.0419 | 11332.479 | 0.0198 | 191.704 | 1.8451 | 95.7611 | 98.65 | 806.41 | 0.033 | -0.0006 | 482070511 | 27.0307 | 460.47 | 12.283 | 35.6548 | 0
2015-04-11 12:29 | 42105.5204 | 12.3479 | 12.2852 | 41.2173 | 463.709 | 459.797 | 35.6535 | 27.0415 | 11333.479 | 0.0207 | 191.475 | 1.8465 | 95.7516 | 98.65 | 809.68 | 0.033 | -0.0006 | 482070512 | 27.0302 | 459.797 | 12.2852 | 35.6547 | 0
2015-04-11 12:29 | 42105.5205 | 12.345 | 12.2824 | 41.2139 | 462.851 | 458.947 | 35.6536 | 27.0421 | 11334.479 | 0.02 | 191.485 | 1.8466 | 95.7612 | 98.65 | 810.68 | 0.033 | -0.0012 | 482070513 | 27.0307 | 458.947 | 12.2824 | 35.6546 | 0
2015-04-11 12:29 | 42105.5205 | 12.3468 | 12.2844 | 41.2155 | 461.768 | 457.875 | 35.6539 | 27.042 | 11335.479 | 0.0215 | 192.231 | 1.8477 | 95.7612 | 98.65 | 807.91 | 0.034 | -0.0027 | 482070514 | 27.0306 | 457.875 | 12.2844 | 35.6549 | 0
2015-04-11 12:29 | 42105.5205 | 12.3592 | 12.2969 | 41.2297 | 460.563 | 456.681 | 35.6562 | 27.0414 | 11336.479 | 0.0235 | 192.008 | 1.8486 | 95.7601 | 98.65 | 803.48 | 0.033 | -0.0009 | 482070515 | 27.03 | 456.681 | 12.2969 | 35.6573 | 0
2015-04-11 12:30 | 42105.5205 | 12.3823 | 12.3202 | 41.2528 | 459.393 | 455.522 | 35.6566 | 27.0372 | 11337.479 | 0.0204 | 191.613 | 1.8488 | 95.7601 | 98.65 | 802.13 | 0.035 | -0.0006 | 482070516 | 27.0262 | 455.522 | 12.3201 | 35.6583 | 0
2015-04-11 12:30 | 42105.5205 | 12.399 | 12.3368 | 41.27 | 458.361 | 454.5 | 35.6578 | 27.0348 | 11338.479 | 0.0213 | 191.629 | 1.849 | 95.7591 | 98.64 | 806.68 | 0.034 | -0.0006 | 482070517 | 27.024 | 454.5 | 12.3369 | 35.6596 | 0
2015-04-11 12:30 | 42105.5205 | 12.4107 | 12.3487 | 41.2838 | 457.606 | 453.752 | 35.6603 | 27.0344 | 11339.479 | 0.0207 | 192.153 | 1.8495 | 95.7591 | 98.65 | 813.28 | 0.034 | -0.0006 | 482070518 | 27.0237 | 453.752 | 12.3487 | 35.6621 | 0
2015-04-11 12:30 | 42105.5205 | 12.419 | 12.357 | 41.2938 | 457.29 | 453.439 | 35.6622 | 27.0343 | 11340.479 | 0.0212 | 192.16 | 1.8512 | 95.7601 | 98.64 | 816.68 | 0.034 | -0.0006 | 482070519 | 27.0235 | 453.439 | 12.3569 | 35.6641 | 0
2015-04-11 12:30 | 42105.5205 | 12.4244 | 12.3623 | 41.2988 | 457.222 | 453.371 | 35.6621 | 27.0331 | 11341.479 | 0.0192 | 192.027 | 1.8514 | 95.7612 | 98.64 | 816.5 | 0.036 | -0.0006 | 482070520 | 27.0222 | 453.371 | 12.3624 | 35.6638 | 0
2015-04-11 12:30 | 42105.5206 | 12.4183 | 12.3563 | 41.2918 | 456.644 | 452.799 | 35.6617 | 27.034 | 11342.479 | 0.0173 | 192.299 | 1.8514 | 95.7569 | 98.65 | 815.91 | 0.034 | -0.0006 | 482070521 | 27.0229 | 452.799 | 12.3563 | 35.6631 | 0
2015-04-11 12:30 | 42105.5206 | 12.4213 | 12.3596 | 41.295 | 455.191 | 451.36 | 35.6627 | 27.0341 | 11343.479 | 0.0195 | 192.606 | 1.8518 | 95.7591 | 98.65 | 818.39 | 0.033 | -0.0006 | 482070522 | 27.0229 | 451.36 | 12.3596 | 35.6639 | 0
2015-04-11 12:30 | 42105.5206 | 12.4284 | 12.3668 | 41.3016 | 453.768 | 449.951 | 35.663 | 27.0329 | 11344.479 | 0.0211 | 192.019 | 1.853 | 95.6368 | 98.65 | 823.49 | 0.034 | -0.0006 | 482070523 | 27.0218 | 449.951 | 12.3668 | 35.6642 | 0
2015-04-11 12:30 | 42105.5206 | 12.4297 | 12.3683 | 41.3026 | 452.469 | 448.663 | 35.6635 | 27.033 | 11345.479 | 0.0192 | 191.871 | 1.8535 | 95.7569 | 98.64 | 827.41 | 0.035 | -0.0006 | 482070524 | 27.0218 | 448.664 | 12.3683 | 35.6646 | 0
2015-04-11 12:30 | 42105.5206 | 12.432 | 12.3708 | 41.3048 | 451.386 | 447.59 | 35.6639 | 27.0329 | 11346.479 | 0.0179 | 191.828 | 1.854 | 95.7612 | 98.64 | 826.82 | 0.035 | -0.0006 | 482070525 | 27.0216 | 447.591 | 12.3708 | 35.6649 | 0
2015-04-11 12:30 | 42105.5206 | 12.4519 | 12.3906 | 41.3277 | 450.594 | 446.807 | 35.6672 | 27.0315 | 11347.479 | 0.0198 | 191.752 | 1.8554 | 95.7591 | 98.65 | 822.96 | 0.034 | -0.0006 | 482070526 | 27.0206 | 446.806 | 12.3907 | 35.6686 | 0
2015-04-11 12:30 | 42105.5206 | 12.4581 | 12.397 | 41.3331 | 450.236 | 446.452 | 35.6666 | 27.0298 | 11348.479 | 0.0216 | 191.85 | 1.8563 | 95.7527 | 98.65 | 820.35 | 0.034 | -0.0006 | 482070527 | 27.0189 | 446.452 | 12.3969 | 35.668 | 0
2015-04-11 12:30 | 42105.5206 | 12.4879 | 12.4265 | 41.3649 | 450.028 | 446.246 | 35.6688 | 27.0257 | 11349.479 | 0.0201 | 191.671 | 1.8562 | 95.759 | 98.64 | 824.95 | 0.035 | -0.0006 | 482070528 | 27.0151 | 446.246 | 12.4266 | 35.6707 | 0
2015-04-11 12:30 | 42105.5206 | 12.4834 | 12.4223 | 41.3594 | 449.273 | 445.498 | 35.6683 | 27.0262 | 11350.479 | 0.0203 | 191.532 | 1.8563 | 95.7612 | 98.65 | 832.39 | 0.034 | -0.0006 | 482070529 | 27.0154 | 445.498 | 12.4223 | 35.6699 | 0
2015-04-11 12:30 | 42105.5207 | 12.5004 | 12.4394 | 41.3799 | 447.807 | 444.046 | 35.6724 | 27.026 | 11351.479 | 0.0195 | 191.186 | 1.8565 | 95.7548 | 98.65 | 836.99 | 0.034 | -0.0006 | 482070530 | 27.0154 | 444.046 | 12.4394 | 35.6743 | 0
2015-04-11 12:30 | 42105.5207 | 12.5182 | 12.4573 | 41.3977 | 446.573 | 442.824 | 35.6731 | 27.023 | 11352.479 | 0.0184 | 191.172 | 1.8566 | 95.7579 | 98.65 | 837.59 | 0.036 | -0.0006 | 482070531 | 27.0126 | 442.824 | 12.4573 | 35.6751 | 0
2015-04-11 12:30 | 42105.5207 | 12.5236 | 12.4628 | 41.4051 | 445.802 | 442.06 | 35.6754 | 27.0237 | 11353.479 | 0.0207 | 191.23 | 1.8571 | 95.7581 | 98.65 | 838.88 | 0.034 | -0.0009 | 482070532 | 27.0132 | 442.06 | 12.4628 | 35.6774 | 0
2015-04-11 12:30 | 42105.5207 | 12.5398 | 12.479 | 41.4216 | 445.335 | 441.597 | 35.6762 | 27.0212 | 11354.479 | 0.0229 | 191.565 | 1.8568 | 95.7612 | 98.64 | 843.22 | 0.035 | -0.0026 | 482070533 | 27.0107 | 441.597 | 12.479 | 35.6782 | 0
2015-04-11 12:30 | 42105.5207 | 12.539 | 12.4783 | 41.4196 | 444.586 | 440.855 | 35.6756 | 27.0208 | 11355.479 | 0.0199 | 192.133 | 1.8568 | 95.7562 | 98.65 | 848.79 | 0.034 | -0.0006 | 482070534 | 27.0101 | 440.855 | 12.4784 | 35.6773 | 0
2015-04-11 12:30 | 42105.5207 | 12.5501 | 12.4896 | 41.4334 | 443.172 | 439.454 | 35.6789 | 27.0212 | 11356.479 | 0.0237 | 191.834 | 1.8563 | 95.7574 | 98.65 | 851.24 | 0.034 | -0.0006 | 482070535 | 27.0106 | 439.454 | 12.4896 | 35.6808 | 0
2015-04-11 12:30 | 42105.5207 | 12.5713 | 12.5109 | 41.456 | 441.822 | 438.117 | 35.6809 | 27.0185 | 11357.479 | 0.026 | 191.75 | 1.8562 | 95.7569 | 98.64 | 852.66 | 0.034 | -0.0006 | 482070536 | 27.0082 | 438.117 | 12.5109 | 35.6831 | 0
2015-04-11 12:30 | 42105.5207 | 12.5811 | 12.5208 | 41.4655 | 440.807 | 437.113 | 35.6813 | 27.0169 | 11358.479 | 0.0255 | 192.366 | 1.8563 | 95.7572 | 98.65 | 856.43 | 0.033 | -0.0006 | 482070537 | 27.0065 | 437.113 | 12.5208 | 35.6834 | 0
2015-04-11 12:30 | 42105.5207 | 12.5818 | 12.5216 | 41.4663 | 440.018 | 436.33 | 35.682 | 27.0172 | 11359.479 | 0.0258 | 192.151 | 1.8571 | 95.758 | 98.65 | 860.75 | 0.033 | -0.0006 | 482070538 | 27.0067 | 436.33 | 12.5216 | 35.6838 | 0
2015-04-11 12:30 | 42105.5208 | 12.5838 | 12.5237 | 41.4684 | 439.409 | 435.728 | 35.6825 | 27.0172 | 11360.479 | 0.0241 | 191.757 | 1.8586 | 95.7591 | 98.65 | 862.43 | 0.033 | -0.0006 | 482070539 | 27.0065 | 435.728 | 12.5237 | 35.6841 | 0
2015-04-11 12:30 | 42105.5208 | 12.5889 | 12.5288 | 41.4733 | 439.083 | 435.404 | 35.6827 | 27.0164 | 11361.479 | 0.0191 | 191.875 | 1.8586 | 95.7569 | 98.66 | 865.77 | 0.033 | -0.0006 | 482070540 | 27.0057 | 435.404 | 12.5288 | 35.6843 | 0
2015-04-11 12:30 | 42105.5208 | 12.5927 | 12.5326 | 41.4774 | 438.95 | 435.273 | 35.6833 | 27.016 | 11362.479 | 0.0188 | 192.368 | 1.8594 | 95.7601 | 98.65 | 877.56 | 0.034 | -0.0006 | 482070541 | 27.0052 | 435.273 | 12.5326 | 35.6847 | 0
2015-04-11 12:30 | 42105.5208 | 12.5896 | 12.5296 | 41.4735 | 438.474 | 434.801 | 35.6828 | 27.0163 | 11363.479 | 0.0216 | 192.216 | 1.8607 | 95.7537 | 98.64 | 898.14 | 0.035 | -0.0006 | 482070542 | 27.0053 | 434.801 | 12.5296 | 35.684 | 0
2015-04-11 12:30 | 42105.5208 | 12.5909 | 12.5311 | 41.4747 | 436.922 | 433.264 | 35.6835 | 27.0165 | 11364.479 | 0.0207 | 192.026 | 1.8611 | 95.7577 | 98.64 | 918.31 | 0.034 | -0.0008 | 482070543 | 27.0055 | 433.264 | 12.5311 | 35.6846 | 0
2015-04-11 12:30 | 42105.5208 | 12.6032 | 12.5437 | 41.4879 | 434.831 | 431.193 | 35.6853 | 27.0154 | 11365.479 | 0.0207 | 192.23 | 1.8611 | 95.7487 | 98.65 | 932.3 | 0.033 | -0.0006 | 482070544 | 27.0046 | 431.193 | 12.5437 | 35.6866 | 0
2015-04-11 12:30 | 42105.5208 | 12.6191 | 12.5597 | 41.5046 | 432.887 | 429.267 | 35.687 | 27.0135 | 11366.479 | 0.0214 | 192.662 | 1.862 | 95.76 | 98.65 | 937.66 | 0.034 | -0.0007 | 482070545 | 27.0029 | 429.267 | 12.5598 | 35.6884 | 0
2015-04-11 12:30 | 42105.5208 | 12.6292 | 12.5701 | 41.5162 | 431.543 | 427.935 | 35.6891 | 27.0131 | 11367.479 | 0.0194 | 192.507 | 1.8632 | 95.7591 | 98.64 | 934.88 | 0.034 | -0.0008 | 482070546 | 27.0025 | 427.935 | 12.5701 | 35.6906 | 0
2015-04-11 12:30 | 42105.5209 | 12.6363 | 12.5772 | 41.5231 | 430.876 | 427.274 | 35.6893 | 27.0119 | 11368.479 | 0.0198 | 192.16 | 1.8635 | 95.7569 | 98.65 | 936.54 | 0.034 | -0.0006 | 482070547 | 27.0013 | 427.274 | 12.5772 | 35.6908 | 0
2015-04-11 12:30 | 42105.5209 | 12.6424 | 12.5833 | 41.5293 | 430.882 | 427.281 | 35.6896 | 27.0108 | 11369.479 | 0.0195 | 192.035 | 1.8641 | 95.7508 | 98.65 | 944.3 | 0.034 | -0.0006 | 482070548 | 27.0002 | 427.281 | 12.5833 | 35.691 | 0
2015-04-11 12:30 | 42105.5209 | 12.6349 | 12.5757 | 41.5199 | 431.312 | 427.706 | 35.6879 | 27.0111 | 11370.479 | 0.0201 | 191.912 | 1.8647 | 95.7577 | 98.65 | 951.89 | 0.034 | -0.0006 | 482070549 | 27.0002 | 427.706 | 12.5757 | 35.689 | 0
2015-04-11 12:30 | 42105.5209 | 12.6184 | 12.5593 | 41.5021 | 431.58 | 427.972 | 35.6868 | 27.0135 | 11371.479 | 0.0184 | 191.827 | 1.8656 | 95.7581 | 98.65 | 952.95 | 0.033 | -0.0006 | 482070550 | 27.0021 | 427.972 | 12.5593 | 35.6873 | 0
2015-04-11 12:30 | 42105.5209 | 12.6212 | 12.5622 | 41.5059 | 431.031 | 427.429 | 35.688 | 27.0138 | 11372.479 | 0.0175 | 191.74 | 1.8659 | 95.7556 | 98.64 | 957.16 | 0.034 | -0.0006 | 482070551 | 27.0026 | 427.428 | 12.5621 | 35.6886 | 0
2015-04-11 12:30 | 42105.5209 | 12.6362 | 12.5773 | 41.5214 | 429.151 | 425.565 | 35.6893 | 27.0118 | 11373.479 | 0.0207 | 191.67 | 1.8659 | 95.7476 | 98.65 | 967.12 | 0.033 | -0.0006 | 482070552 | 27.0007 | 425.565 | 12.5774 | 35.69 | 0
2015-04-11 12:30 | 42105.5209 | 12.6444 | 12.5857 | 41.5308 | 427.61 | 424.039 | 35.6911 | 27.0116 | 11374.479 | 0.0256 | 191.549 | 1.8659 | 95.7566 | 98.65 | 972.05 | 0.034 | -0.0006 | 482070553 | 27.0007 | 424.039 | 12.5857 | 35.6921 | 0
2015-04-11 12:30 | 42105.5209 | 12.6652 | 12.6067 | 41.5534 | 426.186 | 422.629 | 35.6934 | 27.0092 | 11375.479 | 0.0256 | 192.102 | 1.8659 | 95.7554 | 98.64 | 974.57 | 0.034 | -0.0006 | 482070554 | 26.9985 | 422.629 | 12.6067 | 35.6947 | 0
2015-04-11 12:30 | 42105.5209 | 12.6779 | 12.6195 | 41.5661 | 424.869 | 421.323 | 35.694 | 27.0071 | 11376.479 | 0.0235 | 192.397 | 1.8659 | 95.7513 | 98.65 | 975.05 | 0.033 | -0.0006 | 482070555 | 26.9966 | 421.323 | 12.6195 | 35.6955 | 0
2015-04-11 12:30 | 42105.521 | 12.6921 | 12.6338 | 41.5829 | 423.828 | 420.293 | 35.697 | 27.0066 | 11377.479 | 0.0211 | 192.934 | 1.8659 | 95.7569 | 98.64 | 965.23 | 0.034 | -0.0006 | 482070556 | 26.9963 | 420.293 | 12.6338 | 35.6987 | 0
2015-04-11 12:30 | 42105.521 | 12.7043 | 12.6461 | 41.5969 | 423.123 | 419.594 | 35.699 | 27.0057 | 11378.479 | 0.0219 | 192.968 | 1.8659 | 95.7601 | 98.64 | 947.36 | 0.034 | -0.0006 | 482070557 | 26.9955 | 419.594 | 12.6461 | 35.7008 | 0
2015-04-11 12:30 | 42105.521 | 12.7322 | 12.674 | 41.6261 | 422.796 | 419.27 | 35.7004 | 27.0012 | 11379.479 | 0.0209 | 192.608 | 1.8659 | 95.7612 | 98.65 | 933.16 | 0.034 | -0.0006 | 482070558 | 26.9913 | 419.27 | 12.674 | 35.7027 | 0
2015-04-11 12:30 | 42105.521 | 12.7244 | 12.6662 | 41.6171 | 422.707 | 419.182 | 35.6997 | 27.0022 | 11380.479 | 0.0222 | 192.167 | 1.8672 | 95.758 | 98.65 | 921.02 | 0.033 | -0.0006 | 482070559 | 26.9919 | 419.182 | 12.6662 | 35.7014 | 0
2015-04-11 12:30 | 42105.521 | 12.7403 | 12.682 | 41.6336 | 422.548 | 419.025 | 35.7005 | 26.9997 | 11381.479 | 0.0229 | 192.247 | 1.8683 | 95.746 | 98.64 | 913.76 | 0.034 | -0.0006 | 482070560 | 26.9895 | 419.025 | 12.6821 | 35.7023 | 0
2015-04-11 12:30 | 42105.521 | 12.7335 | 12.6755 | 41.6272 | 421.78 | 418.264 | 35.7014 | 27.0017 | 11382.479 | 0.0232 | 191.978 | 1.8705 | 95.7561 | 98.62 | 915.81 | 0.034 | -0.0006 | 482070561 | 26.9913 | 418.264 | 12.6754 | 35.703 | 0
2015-04-11 12:30 | 42105.521 | 12.7429 | 12.685 | 41.6367 | 420.173 | 416.671 | 35.7024 | 27.0006 | 11383.479 | 0.0244 | 192.151 | 1.8713 | 95.7548 | 15.38 | 918.97 | 0.033 | -0.0007 | 482070562 | 26.9902 | 416.671 | 12.685 | 35.7039 | 0
2015-04-11 12:30 | 42105.521 | 12.75 | 12.6923 | 41.6441 | 418.56 | 415.075 | 35.7034 | 26.9999 | 11384.479 | 0.0235 | 192.297 | 1.8719 | 95.759 | 5.29 | 917.99 | 0.034 | -0.0009 | 482070563 | 26.9896 | 415.074 | 12.6923 | 35.705 | 0
2015-04-11 12:30 | 42105.5211 | 12.7576 | 12.7 | 41.6523 | 417.273 | 413.799 | 35.7047 | 26.9994 | 11385.479 | 0.0239 | 192.085 | 1.8717 | 95.758 | 5.89 | 912.66 | 0.033 | -0.0006 | 482070564 | 26.989 | 413.799 | 12.7 | 35.7062 | 0
2015-04-11 12:30 | 42105.5211 | 12.7587 | 12.7013 | 41.6527 | 416.367 | 412.902 | 35.7047 | 26.9991 | 11386.479 | 0.0238 | 192.406 | 1.8721 | 95.7591 | 6.35 | 903.56 | 0.034 | -0.0006 | 482070565 | 26.9887 | 412.902 | 12.7013 | 35.706 | 0
2015-04-11 12:30 | 42105.5211 | 12.7625 | 12.7052 | 41.6565 | 415.685 | 412.225 | 35.705 | 26.9986 | 11387.479 | 0.0269 | 192.447 | 1.8716 | 95.7548 | 58.55 | 894.57 | 0.033 | -0.0006 | 482070566 | 26.9881 | 412.225 | 12.7051 | 35.7063 | 0
2015-04-11 12:30 | 42105.5211 | 12.766 | 12.7087 | 41.6597 | 414.923 | 411.471 | 35.7052 | 26.9981 | 11388.479 | 0.0229 | 192.118 | 1.872 | 95.7548 | 98.62 | 889.55 | 0.035 | -0.0008 | 482070567 | 26.9875 | 411.471 | 12.7087 | 35.7064 | 0
2015-04-11 12:30 | 42105.5211 | 12.767 | 12.7098 | 41.6611 | 414.274 | 410.828 | 35.706 | 26.9984 | 11389.479 | 0.0204 | 192.071 | 1.8721 | 95.7591 | 30.66 | 889.02 | 0.035 | -0.0025 | 482070568 | 26.9878 | 410.828 | 12.7098 | 35.707 | 0
2015-04-11 12:30 | 42105.5211 | 12.771 | 12.7139 | 41.6653 | 413.885 | 410.443 | 35.7065 | 26.998 | 11390.479 | 0.0184 | 192.296 | 1.8723 | 95.7577 | 98.66 | 893.74 | 0.034 | -0.0005 | 482070569 | 26.9873 | 410.443 | 12.7139 | 35.7075 | 0
2015-04-11 12:30 | 42105.5211 | 12.7715 | 12.7145 | 41.6645 | 413.417 | 409.978 | 35.7055 | 26.9971 | 11391.479 | 0.0206 | 192.677 | 1.8731 | 95.7539 | 98.63 | 901.07 | 0.033 | 0.0228 | 482070570 | 26.9864 | 409.978 | 12.7145 | 35.7064 | 0
2015-04-11 12:30 | 42105.5211 | 12.7695 | 12.7126 | 41.6627 | 412.408 | 408.979 | 35.7063 | 26.9981 | 11392.479 | 0.0255 | 192.766 | 1.8732 | 95.752 | 15.51 | 908.3 | 0.034 | 0.0008 | 482070571 | 26.9873 | 408.979 | 12.7126 | 35.7071 | 0
2015-04-11 12:30 | 42105.5211 | 12.7795 | 12.7228 | 41.6734 | 411.148 | 407.731 | 35.7075 | 26.997 | 11393.479 | 0.0279 | 192.319 | 1.8732 | 95.7427 | 57.94 | 915.48 | 0.033 | -0.0006 | 482070572 | 26.9863 | 407.731 | 12.7228 | 35.7084 | 0
2015-04-11 12:30 | 42105.5212 | 12.7851 | 12.7285 | 41.679 | 410.23 | 406.821 | 35.708 | 26.9962 | 11394.479 | 0.0274 | 192.148 | 1.8732 | 95.7591 | 98.65 | 919.92 | 0.033 | -0.0006 | 482070573 | 26.9856 | 406.821 | 12.7285 | 35.7088 | 0
2015-04-11 12:30 | 42105.5212 | 12.7869 | 12.7303 | 41.6808 | 409.55 | 406.148 | 35.7084 | 26.9962 | 11395.479 | 0.0247 | 192.229 | 1.8739 | 95.7601 | 98.65 | 917.61 | 0.034 | -0.0006 | 482070574 | 26.9855 | 406.148 | 12.7303 | 35.7092 | 0
2015-04-11 12:30 | 42105.5212 | 12.7879 | 12.7314 | 41.6812 | 408.799 | 405.404 | 35.7083 | 26.9959 | 11396.479 | 0.0224 | 192.803 | 1.8749 | 95.7559 | 98.65 | 915.93 | 0.034 | -0.0006 | 482070575 | 26.9851 | 405.404 | 12.7314 | 35.709 | 0
2015-04-11 12:31 | 42105.5212 | 12.7894 | 12.7332 | 41.6833 | 407.44 | 404.058 | 35.7093 | 26.9964 | 11397.479 | 0.0238 | 192.539 | 1.8755 | 95.7129 | 98.64 | 915.7 | 0.034 | -0.0007 | 482070576 | 26.9857 | 404.058 | 12.7331 | 35.7101 | 0
2015-04-11 12:31 | 42105.5212 | 12.8142 | 12.7581 | 41.7097 | 405.617 | 402.251 | 35.7116 | 26.9931 | 11398.479 | 0.0265 | 192.512 | 1.8756 | 95.7562 | 98.64 | 911.6 | 0.034 | -0.0007 | 482070577 | 26.9827 | 402.251 | 12.7582 | 35.7127 | 0
2015-04-11 12:31 | 42105.5212 | 12.8241 | 12.7683 | 41.7202 | 404.045 | 400.694 | 35.7129 | 26.9921 | 11399.479 | 0.0222 | 192.526 | 1.8757 | 95.7588 | 98.64 | 903.82 | 0.035 | -0.0006 | 482070578 | 26.9819 | 400.694 | 12.7683 | 35.7142 | 0
2015-04-11 12:31 | 42105.5212 | 12.8292 | 12.7734 | 41.7257 | 403.075 | 399.733 | 35.7138 | 26.9918 | 11400.479 | 0.0207 | 192.345 | 1.8761 | 95.7569 | 98.64 | 895.97 | 0.034 | -0.0006 | 482070579 | 26.9815 | 399.733 | 12.7734 | 35.7151 | 0
2015-04-11 12:31 | 42105.5212 | 12.8345 | 12.7788 | 41.7315 | 402.782 | 399.443 | 35.7145 | 26.9912 | 11401.479 | 0.0225 | 192.236 | 1.8774 | 95.7609 | 98.64 | 897.34 | 0.035 | -0.0006 | 482070580 | 26.9809 | 399.443 | 12.7788 | 35.7157 | 0
2015-04-11 12:31 | 42105.5213 | 12.8316 | 12.7759 | 41.7283 | 403.051 | 399.708 | 35.7143 | 26.9916 | 11402.479 | 0.0213 | 192.18 | 1.8775 | 95.7554 | 98.65 | 908.82 | 0.034 | -0.0006 | 482070581 | 26.9813 | 399.708 | 12.7758 | 35.7153 | 0
2015-04-11 12:31 | 42105.5213 | 12.8314 | 12.7756 | 41.7277 | 403.21 | 399.866 | 35.714 | 26.9915 | 11403.479 | 0.0206 | 192.178 | 1.8778 | 95.7577 | 98.65 | 921.43 | 0.034 | -0.0006 | 482070582 | 26.9809 | 399.866 | 12.7757 | 35.7148 | 0
2015-04-11 12:31 | 42105.5213 | 12.8295 | 12.7738 | 41.7254 | 402.43 | 399.094 | 35.7141 | 26.9919 | 11404.479 | 0.0195 | 192.483 | 1.878 | 95.7568 | 98.64 | 926.1 | 0.034 | -0.0006 | 482070583 | 26.9813 | 399.094 | 12.7738 | 35.7148 | 0
2015-04-11 12:31 | 42105.5213 | 12.8383 | 12.7828 | 41.7345 | 400.639 | 397.32 | 35.7152 | 26.991 | 11405.479 | 0.0181 | 192.856 | 1.878 | 95.7548 | 98.65 | 921.15 | 0.034 | -0.0006 | 482070584 | 26.9805 | 397.319 | 12.7828 | 35.716 | 0
2015-04-11 12:31 | 42105.5213 | 12.8466 | 12.7914 | 41.7437 | 399.195 | 395.889 | 35.7166 | 26.9903 | 11406.479 | 0.0182 | 192.267 | 1.878 | 95.7573 | 98.64 | 914.16 | 0.035 | -0.0006 | 482070585 | 26.98 | 395.889 | 12.7914 | 35.7175 | 0
2015-04-11 12:31 | 42105.5213 | 12.8534 | 12.7983 | 41.75 | 398.038 | 394.742 | 35.7167 | 26.989 | 11407.479 | 0.0186 | 192.536 | 1.878 | 95.7515 | 70.03 | 910.88 | 0.033 | -0.0006 | 482070586 | 26.9787 | 394.742 | 12.7983 | 35.7176 | 0
2015-04-11 12:31 | 42105.5213 | 12.854 | 12.7991 | 41.7507 | 397.135 | 393.848 | 35.7172 | 26.9892 | 11408.479 | 0.0216 | 192.626 | 1.8781 | 95.7577 | 55.79 | 909.37 | 0.034 | -0.0006 | 482070587 | 26.9789 | 393.848 | 12.799 | 35.7181 | 0
2015-04-11 12:31 | 42105.5213 | 12.8564 | 12.8015 | 41.753 | 396.444 | 393.163 | 35.7175 | 26.989 | 11409.479 | 0.0226 | 192.388 | 1.8791 | 95.7577 | 98.65 | 909.65 | 0.034 | -0.0006 | 482070588 | 26.9786 | 393.163 | 12.8015 | 35.7183 | 0
2015-04-11 12:31 | 42105.5213 | 12.8587 | 12.8039 | 41.7551 | 395.78 | 392.504 | 35.7177 | 26.9887 | 11410.479 | 0.0247 | 192.243 | 1.8797 | 95.7604 | 98.65 | 908.68 | 0.034 | -0.0006 | 482070589 | 26.9782 | 392.505 | 12.8039 | 35.7185 | 0
2015-04-11 12:31 | 42105.5214 | 12.8622 | 12.8075 | 41.759 | 395.167 | 391.898 | 35.7184 | 26.9885 | 11411.479 | 0.0242 | 192.488 | 1.8793 | 95.7448 | 98.64 | 903.34 | 0.034 | -0.0006 | 482070590 | 26.9781 | 391.897 | 12.8074 | 35.7192 | 0
2015-04-11 12:31 | 42105.5214 | 12.8646 | 12.8099 | 41.7606 | 394.697 | 391.432 | 35.7179 | 26.9877 | 11412.479 | 0.0239 | 192.762 | 1.8803 | 95.7466 | 98.64 | 898.21 | 0.034 | -0.0006 | 482070591 | 26.9772 | 391.432 | 12.8099 | 35.7186 | 0
2015-04-11 12:31 | 42105.5214 | 12.8619 | 12.8072 | 41.7579 | 394.029 | 390.771 | 35.7184 | 26.9885 | 11413.479 | 0.0233 | 192.806 | 1.8804 | 95.754 | 98.64 | 892.93 | 0.035 | -0.0006 | 482070592 | 26.978 | 390.77 | 12.8073 | 35.7189 | 0
2015-04-11 12:31 | 42105.5214 | 12.8653 | 12.811 | 41.7621 | 393.032 | 389.782 | 35.7194 | 26.9886 | 11414.479 | 0.024 | 192.516 | 1.8804 | 95.7573 | 98.65 | 888.31 | 0.035 | -0.0006 | 482070593 | 26.9782 | 389.782 | 12.8109 | 35.7201 | 0
2015-04-11 12:31 | 42105.5214 | 12.8892 | 12.8347 | 41.7873 | 391.977 | 388.737 | 35.7212 | 26.9852 | 11415.479 | 0.0228 | 192.92 | 1.8805 | 95.7519 | 98.65 | 886.09 | 0.034 | -0.0006 | 482070594 | 26.975 | 388.737 | 12.8348 | 35.7222 | 0
2015-04-11 12:31 | 42105.5214 | 12.8943 | 12.84 | 41.7924 | 390.89 | 387.66 | 35.7217 | 26.9845 | 11416.479 | 0.0226 | 193.2 | 1.8812 | 95.7527 | 98.65 | 883.88 | 0.034 | -0.0006 | 482070595 | 26.9744 | 387.66 | 12.8401 | 35.7227 | 0
2015-04-11 12:31 | 42105.5214 | 12.8995 | 12.8454 | 41.7989 | 389.47 | 386.253 | 35.7235 | 26.9849 | 11417.479 | 0.0227 | 192.733 | 1.8822 | 95.7558 | 98.65 | 880.38 | 0.034 | -0.0006 | 482070596 | 26.9748 | 386.253 | 12.8454 | 35.7246 | 0
2015-04-11 12:31 | 42105.5214 | 12.9063 | 12.8524 | 41.8062 | 388.051 | 384.847 | 35.7248 | 26.9844 | 11418.479 | 0.019 | 192.583 | 1.8827 | 95.758 | 53.11 | 873.49 | 0.035 | -0.0006 | 482070597 | 26.9744 | 384.847 | 12.8524 | 35.7259 | 0
2015-04-11 12:31 | 42105.5214 | 12.9251 | 12.8712 | 41.8266 | 387.117 | 383.922 | 35.7266 | 26.9821 | 11419.479 | 0.0146 | 192.561 | 1.8831 | 95.7548 | 5.23 | 868.61 | 0.034 | -0.0006 | 482070598 | 26.9723 | 383.922 | 12.8713 | 35.728 | 0
2015-04-11 12:31 | 42105.5215 | 12.9275 | 12.8738 | 41.8287 | 386.717 | 383.525 | 35.7266 | 26.9816 | 11420.479 | 0.0154 | 192.768 | 1.8845 | 95.7577 | 5.3 | 864.75 | 0.034 | -0.0006 | 482070599 | 26.9718 | 383.526 | 12.8738 | 35.7279 | 0
2015-04-11 12:31 | 42105.5215 | 12.9335 | 12.8797 | 41.8352 | 386.543 | 383.354 | 35.7274 | 26.9809 | 11421.479 | 0.0197 | 193.1 | 1.8853 | 95.7572 | 5.35 | 861.75 | 0.035 | -0.0006 | 482070600 | 26.9711 | 383.353 | 12.8798 | 35.7286 | 0
2015-04-11 12:31 | 42105.5215 | 12.9328 | 12.8792 | 41.834 | 386.14 | 382.954 | 35.7271 | 26.9808 | 11422.479 | 0.0229 | 193.014 | 1.8853 | 95.7513 | 5.35 | 861.9 | 0.033 | -0.0007 | 482070601 | 26.9709 | 382.954 | 12.8791 | 35.7282 | 0
2015-04-11 12:31 | 42105.5215 | 12.9327 | 12.8791 | 41.8336 | 385.5 | 382.32 | 35.7273 | 26.981 | 11423.479 | 0.021 | 192.766 | 1.8853 | 95.755 | 5.57 | 864.92 | 0.033 | -0.0006 | 482070602 | 26.971 | 382.32 | 12.8791 | 35.7283 | 0
2015-04-11 12:31 | 42105.5215 | 12.9378 | 12.8843 | 41.8389 | 384.756 | 381.583 | 35.7278 | 26.9804 | 11424.479 | 0.0229 | 192.489 | 1.8854 | 95.7537 | 57.67 | 871.07 | 0.034 | -0.0006 | 482070603 | 26.9703 | 381.583 | 12.8843 | 35.7287 | 0
2015-04-11 12:31 | 42105.5215 | 12.9423 | 12.889 | 41.844 | 383.542 | 380.38 | 35.7289 | 26.9803 | 11425.479 | 0.0205 | 192.498 | 1.8861 | 95.7569 | 98.65 | 878.67 | 0.033 | -0.0006 | 482070604 | 26.9703 | 380.38 | 12.889 | 35.7299 | 0
2015-04-11 12:31 | 42105.5215 | 12.9499 | 12.8969 | 41.8518 | 381.671 | 378.526 | 35.7299 | 26.9795 | 11426.479 | 0.0182 | 192.893 | 1.887 | 95.7505 | 98.64 | 877.71 | 0.034 | -0.0006 | 482070605 | 26.9696 | 378.526 | 12.8968 | 35.731 | 0
2015-04-11 12:31 | 42105.5215 | 12.9621 | 12.9092 | 41.865 | 379.927 | 376.797 | 35.7318 | 26.9784 | 11427.479 | 0.017 | 193.39 | 1.8876 | 95.7462 | 98.65 | 866.39 | 0.033 | -0.0006 | 482070606 | 26.9686 | 376.797 | 12.9092 | 35.7329 | 0
2015-04-11 12:31 | 42105.5216 | 12.9723 | 12.9195 | 41.8762 | 378.759 | 375.64 | 35.7333 | 26.9775 | 11428.479 | 0.0194 | 192.981 | 1.8877 | 95.7505 | 98.65 | 850.72 | 0.034 | -0.0006 | 482070607 | 26.9678 | 375.64 | 12.9196 | 35.7345 | 0
2015-04-11 12:31 | 42105.5216 | 12.9957 | 12.943 | 41.9033 | 378.025 | 374.913 | 35.7369 | 26.9756 | 11429.479 | 0.0227 | 192.803 | 1.8877 | 95.752 | 98.65 | 845.93 | 0.034 | -0.0006 | 482070608 | 26.9663 | 374.913 | 12.943 | 35.7386 | 0
2015-04-11 12:31 | 42105.5216 | 13.0104 | 12.9577 | 41.9186 | 377.656 | 374.547 | 35.7377 | 26.9732 | 11430.479 | 0.0232 | 192.969 | 1.8879 | 95.7502 | 98.65 | 858.54 | 0.033 | -0.0006 | 482070609 | 26.964 | 374.547 | 12.9577 | 35.7396 | 0
2015-04-11 12:31 | 42105.5216 | 13.0186 | 12.9658 | 41.9267 | 377.529 | 374.422 | 35.7379 | 26.9718 | 11431.479 | 0.0219 | 192.915 | 1.8892 | 95.7572 | 98.64 | 869.66 | 0.034 | -0.0006 | 482070610 | 26.9624 | 374.422 | 12.9659 | 35.7397 | 0
2015-04-11 12:31 | 42105.5216 | 12.9902 | 12.9377 | 41.893 | 377.455 | 374.349 | 35.7332 | 26.9738 | 11432.479 | 0.022 | 192.98 | 1.89 | 95.7566 | 98.65 | 869.35 | 0.034 | -0.0006 | 482070611 | 26.9639 | 374.349 | 12.9376 | 35.7342 | 0
2015-04-11 12:31 | 42105.5216 | 13.0032 | 12.9506 | 41.91 | 377.252 | 374.147 | 35.7372 | 26.9743 | 11433.479 | 0.0202 | 193.161 | 1.8901 | 95.7566 | 98.64 | 862.73 | 0.035 | -0.0006 | 482070612 | 26.9645 | 374.147 | 12.9506 | 35.7383 | 0
2015-04-11 12:31 | 42105.5216 | 13.008 | 12.9555 | 41.9157 | 376.416 | 373.319 | 35.7385 | 26.9743 | 11434.479 | 0.0201 | 194.011 | 1.8904 | 95.7529 | 98.65 | 860.5 | 0.033 | -0.0006 | 482070613 | 26.9645 | 373.319 | 12.9555 | 35.7395 | 0
2015-04-11 12:31 | 42105.5216 | 13.0356 | 12.9833 | 41.946 | 374.416 | 371.337 | 35.7417 | 26.9712 | 11435.479 | 0.0205 | 194.514 | 1.891 | 95.7524 | 98.64 | 863.78 | 0.035 | -0.0006 | 482070614 | 26.9618 | 371.337 | 12.9833 | 35.7433 | 0
2015-04-11 12:31 | 42105.5216 | 13.0646 | 13.0126 | 41.9804 | 372.355 | 369.295 | 35.7475 | 26.9697 | 11436.479 | 0.0213 | 194.252 | 1.8918 | 95.7197 | 31.41 | 864.7 | 0.033 | -0.0006 | 482070615 | 26.9609 | 369.295 | 13.0125 | 35.7497 | 0
2015-04-11 12:31 | 42105.5217 | 13.1133 | 13.0612 | 42.0309 | 371.082 | 368.033 | 35.7496 | 26.9615 | 11437.479 | 0.0247 | 194.092 | 1.8925 | 95.7412 | 1.46 | 860.03 | 0.033 | -0.0006 | 482070616 | 26.9533 | 368.033 | 13.0613 | 35.7527 | 0
2015-04-11 12:31 | 42105.5217 | 13.1441 | 13.0919 | 42.0675 | 370.586 | 367.542 | 35.7554 | 26.9597 | 11438.479 | 0.026 | 194.314 | 1.8945 | 95.7508 | 94.14 | 854.2 | 0.034 | -0.0006 | 482070617 | 26.9517 | 367.542 | 13.0921 | 35.7587 | 0
2015-04-11 12:31 | 42105.5217 | 13.1461 | 13.0941 | 42.0692 | 370.653 | 367.608 | 35.7552 | 26.9592 | 11439.479 | 0.0229 | 193.697 | 1.8968 | 95.7497 | 98.64 | 852.4 | 0.034 | -0.0006 | 482070618 | 26.951 | 367.608 | 13.0941 | 35.7584 | 0
2015-04-11 12:31 | 42105.5217 | 13.1354 | 13.0834 | 42.0542 | 370.582 | 367.538 | 35.7518 | 26.9587 | 11440.479 | 0.0211 | 194.158 | 1.8994 | 95.7474 | 98.65 | 853.28 | 0.034 | -0.0006 | 482070619 | 26.9499 | 367.538 | 13.0834 | 35.7542 | 0
2015-04-11 12:31 | 42105.5217 | 13.123 | 13.071 | 42.0427 | 370.161 | 367.121 | 35.7534 | 26.9624 | 11441.479 | 0.0164 | 194.279 | 1.9001 | 95.7433 | 98.65 | 852.54 | 0.034 | -0.0006 | 482070620 | 26.9532 | 367.121 | 13.071 | 35.7551 | 0
2015-04-11 12:31 | 42105.5217 | 13.1182 | 13.0665 | 42.0368 | 369.161 | 366.13 | 35.753 | 26.9631 | 11442.479 | 0.0199 | 193.656 | 1.9014 | 95.7434 | 98.65 | 854.5 | 0.034 | -0.0006 | 482070621 | 26.9536 | 366.13 | 13.0664 | 35.7544 | 0
2015-04-11 12:31 | 42105.5217 | 13.1431 | 13.0915 | 42.0634 | 367.776 | 364.758 | 35.7551 | 26.9596 | 11443.479 | 0.0202 | 193.686 | 1.9023 | 95.7493 | 98.64 | 861.38 | 0.034 | -0.0006 | 482070622 | 26.9505 | 364.758 | 13.0915 | 35.7569 | 0
2015-04-11 12:31 | 42105.5217 | 13.1715 | 13.1201 | 42.0972 | 366.113 | 363.109 | 35.7607 | 26.9581 | 11444.479 | 0.0198 | 195.247 | 1.9024 | 95.7245 | 98.64 | 868.34 | 0.034 | -0.0006 | 482070623 | 26.9494 | 363.109 | 13.12 | 35.7631 | 0
2015-04-11 12:31 | 42105.5218 | 13.198 | 13.1466 | 42.1243 | 364.589 | 361.599 | 35.7619 | 26.9537 | 11445.479 | 0.0208 | 195.683 | 1.9044 | 95.7182 | 98.65 | 870.16 | 0.033 | -0.0006 | 482070624 | 26.9452 | 361.599 | 13.1466 | 35.7646 | 0
2015-04-11 12:31 | 42105.5218 | 13.2056 | 13.1544 | 42.1331 | 363.458 | 360.479 | 35.7637 | 26.9535 | 11446.479 | 0.0233 | 194.962 | 1.9047 | 95.7451 | 90.65 | 866.18 | 0.033 | -0.0006 | 482070625 | 26.9449 | 360.479 | 13.1544 | 35.7662 | 0
2015-04-11 12:31 | 42105.5218 | 13.2122 | 13.1611 | 42.1389 | 362.673 | 359.701 | 35.7635 | 26.952 | 11447.479 | 0.0256 | 195.003 | 1.9047 | 95.7435 | 3.45 | 856.19 | 0.034 | -0.0006 | 482070626 | 26.9433 | 359.701 | 13.1611 | 35.7659 | 0
2015-04-11 12:31 | 42105.5218 | 13.2149 | 13.1639 | 42.1417 | 362.225 | 359.257 | 35.764 | 26.9518 | 11448.479 | 0.0286 | 194.663 | 1.9051 | 95.7515 | 3.94 | 847.76 | 0.034 | -0.0006 | 482070627 | 26.943 | 359.257 | 13.1639 | 35.7662 | 0
2015-04-11 12:31 | 42105.5218 | 13.2178 | 13.1668 | 42.1446 | 362.063 | 359.096 | 35.7644 | 26.9515 | 11449.479 | 0.0249 | 194.66 | 1.9091 | 95.7509 | 18.84 | 849.99 | 0.035 | -0.0006 | 482070628 | 26.9425 | 359.096 | 13.1668 | 35.7663 | 0
2015-04-11 12:31 | 42105.5218 | 13.2179 | 13.1669 | 42.1444 | 361.83 | 358.866 | 35.7645 | 26.9515 | 11450.479 | 0.0253 | 195.057 | 1.9104 | 95.7515 | 91.03 | 862.66 | 0.035 | -0.0006 | 482070629 | 26.9424 | 358.866 | 13.1669 | 35.7662 | 0
2015-04-11 12:31 | 42105.5218 | 13.2165 | 13.1656 | 42.1425 | 361.349 | 358.389 | 35.7644 | 26.9517 | 11451.479 | 0.0225 | 195.002 | 1.9113 | 95.7431 | 5.15 | 876.98 | 0.034 | -0.0006 | 482070630 | 26.9424 | 358.389 | 13.1656 | 35.7659 | 0
2015-04-11 12:31 | 42105.5218 | 13.2176 | 13.1668 | 42.1434 | 360.388 | 357.436 | 35.7649 | 26.9518 | 11452.479 | 0.0232 | 194.874 | 1.912 | 95.7493 | 5.15 | 884.39 | 0.034 | -0.0006 | 482070631 | 26.9424 | 357.436 | 13.1668 | 35.7661 | 0
2015-04-11 12:31 | 42105.5218 | 13.2227 | 13.1721 | 42.1487 | 358.791 | 355.853 | 35.7658 | 26.9514 | 11453.479 | 0.0229 | 194.955 | 1.9121 | 95.7185 | 5.33 | 882.74 | 0.033 | -0.0006 | 482070632 | 26.942 | 355.854 | 13.1721 | 35.767 | 0
2015-04-11 12:31 | 42105.5219 | 13.2284 | 13.178 | 42.1541 | 357.064 | 354.142 | 35.7664 | 26.9507 | 11454.479 | 0.0223 | 194.647 | 1.9125 | 95.7418 | 6.04 | 874.66 | 0.032 | -0.0006 | 482070633 | 26.9413 | 354.142 | 13.178 | 35.7675 | 0
2015-04-11 12:31 | 42105.5219 | 13.2316 | 13.1815 | 42.1567 | 355.559 | 352.651 | 35.7665 | 26.9501 | 11455.479 | 0.022 | 194.7 | 1.9139 | 95.7505 | 6.95 | 867.11 | 0.034 | -0.0006 | 482070634 | 26.9407 | 352.651 | 13.1814 | 35.7676 | 0
2015-04-11 12:32 | 42105.5219 | 13.2334 | 13.1834 | 42.1582 | 354.529 | 351.63 | 35.7668 | 26.9499 | 11456.479 | 0.0218 | 194.985 | 1.9141 | 95.7379 | 76.33 | 865.63 | 0.033 | -0.0006 | 482070635 | 26.9405 | 351.63 | 13.1834 | 35.7678 | 0
2015-04-11 12:32 | 42105.5219 | 13.235 | 13.1851 | 42.1597 | 354.01 | 351.116 | 35.767 | 26.9497 | 11457.479 | 0.02 | 195.009 | 1.9146 | 95.7473 | 98.65 | 872.88 | 0.034 | -0.0006 | 482070636 | 26.9402 | 351.116 | 13.1851 | 35.7679 | 0
2015-04-11 12:32 | 42105.5219 | 13.235 | 13.1851 | 42.1596 | 353.894 | 351.001 | 35.7671 | 26.9498 | 11458.479 | 0.0195 | 195.349 | 1.9149 | 95.7515 | 98.64 | 883.45 | 0.034 | -0.0006 | 482070637 | 26.9402 | 351.001 | 13.1851 | 35.7678 | 0
2015-04-11 12:32 | 42105.5219 | 13.2348 | 13.1849 | 42.159 | 353.677 | 350.786 | 35.7669 | 26.9497 | 11459.479 | 0.023 | 195.018 | 1.9146 | 95.7409 | 98.65 | 888.01 | 0.033 | -0.0006 | 482070638 | 26.94 | 350.786 | 13.1849 | 35.7676 | 0
2015-04-11 12:32 | 42105.5219 | 13.2337 | 13.184 | 42.1575 | 353.179 | 350.292 | 35.7668 | 26.9498 | 11460.479 | 0.0214 | 194.914 | 1.9147 | 95.735 | 98.65 | 888.95 | 0.033 | -0.0006 | 482070639 | 26.94 | 350.292 | 13.1839 | 35.7673 | 0
2015-04-11 12:32 | 42105.5219 | 13.2366 | 13.187 | 42.1606 | 352.309 | 349.43 | 35.7674 | 26.9497 | 11461.479 | 0.0204 | 195.159 | 1.9153 | 95.7346 | 98.65 | 891.01 | 0.033 | -0.0006 | 482070640 | 26.94 | 349.43 | 13.187 | 35.768 | 0
2015-04-11 12:32 | 42105.5219 | 13.2404 | 13.191 | 42.1641 | 350.905 | 348.039 | 35.7677 | 26.9491 | 11462.479 | 0.0199 | 194.973 | 1.9159 | 95.7422 | 98.66 | 894.31 | 0.032 | -0.0026 | 482070641 | 26.9394 | 348.039 | 13.191 | 35.7683 | 0
2015-04-11 12:32 | 42105.522 | 13.2428 | 13.1935 | 42.1661 | 349.367 | 346.515 | 35.7681 | 26.9489 | 11463.479 | 0.0217 | 195.112 | 1.9169 | 95.7467 | 98.65 | 893.89 | 0.032 | -0.0012 | 482070642 | 26.9392 | 346.515 | 13.1935 | 35.7686 | 0
2015-04-11 12:32 | 42105.522 | 13.2447 | 13.1956 | 42.1676 | 348.157 | 345.315 | 35.7682 | 26.9485 | 11464.479 | 0.0201 | 195.266 | 1.9169 | 95.7507 | 98.64 | 889.02 | 0.035 | -0.0006 | 482070643 | 26.9389 | 345.315 | 13.1956 | 35.7687 | 0
2015-04-11 12:32 | 42105.522 | 13.2471 | 13.1981 | 42.1699 | 347.369 | 344.535 | 35.7686 | 26.9483 | 11465.479 | 0.0225 | 195.209 | 1.9172 | 95.7506 | 98.64 | 882.96 | 0.034 | -0.0006 | 482070644 | 26.9387 | 344.535 | 13.1981 | 35.7691 | 0
2015-04-11 12:32 | 42105.522 | 13.2489 | 13.1999 | 42.1717 | 347.085 | 344.253 | 35.7687 | 26.948 | 11466.479 | 0.0225 | 195.121 | 1.9176 | 95.7443 | 98.65 | 882.65 | 0.034 | -0.0006 | 482070645 | 26.9384 | 344.253 | 13.1999 | 35.7692 | 0
2015-04-11 12:32 | 42105.522 | 13.2485 | 13.1996 | 42.1712 | 347.04 | 344.208 | 35.7687 | 26.948 | 11467.479 | 0.0224 | 194.986 | 1.9176 | 95.7489 | 98.65 | 887.79 | 0.035 | -0.0006 | 482070646 | 26.9384 | 344.209 | 13.1995 | 35.7691 | 0
2015-04-11 12:32 | 42105.522 | 13.2488 | 13.1999 | 42.171 | 346.659 | 343.832 | 35.7684 | 26.9478 | 11468.479 | 0.0206 | 195.028 | 1.9183 | 95.739 | 98.65 | 892.61 | 0.034 | -0.0006 | 482070647 | 26.9381 | 343.832 | 13.1999 | 35.7688 | 0
2015-04-11 12:32 | 42105.522 | 13.2505 | 13.2018 | 42.1728 | 345.295 | 342.479 | 35.7691 | 26.948 | 11469.479 | 0.0216 | 195.166 | 1.9187 | 95.7324 | 98.65 | 895.34 | 0.034 | -0.0006 | 482070648 | 26.9383 | 342.48 | 13.2018 | 35.7695 | 0
2015-04-11 12:32 | 42105.522 | 13.2555 | 13.207 | 42.1777 | 343.689 | 340.888 | 35.7696 | 26.9473 | 11470.479 | 0.0221 | 195.116 | 1.919 | 95.7405 | 98.65 | 896.95 | 0.034 | -0.0007 | 482070649 | 26.9377 | 340.888 | 13.207 | 35.7701 | 0
2015-04-11 12:32 | 42105.5221 | 13.2591 | 13.2108 | 42.1805 | 342.052 | 339.266 | 35.7697 | 26.9465 | 11471.479 | 0.0206 | 195.154 | 1.9193 | 95.7507 | 98.64 | 898.39 | 0.035 | -0.0006 | 482070650 | 26.937 | 339.266 | 13.2108 | 35.7701 | 0
2015-04-11 12:32 | 42105.5221 | 13.2614 | 13.2133 | 42.1825 | 340.746 | 337.971 | 35.7699 | 26.9462 | 11472.479 | 0.021 | 194.946 | 1.9193 | 95.7513 | 98.64 | 898.84 | 0.034 | -0.0006 | 482070651 | 26.9367 | 337.971 | 13.2133 | 35.7704 | 0
2015-04-11 12:32 | 42105.5221 | 13.2633 | 13.2153 | 42.1843 | 339.983 | 337.215 | 35.7702 | 26.946 | 11473.479 | 0.0226 | 194.992 | 1.9196 | 95.7375 | 98.65 | 900.68 | 0.034 | -0.0006 | 482070652 | 26.9365 | 337.215 | 13.2153 | 35.7706 | 0
2015-04-11 12:32 | 42105.5221 | 13.2667 | 13.2188 | 42.1876 | 339.739 | 336.973 | 35.7702 | 26.9453 | 11474.479 | 0.0199 | 195.144 | 1.92 | 95.7431 | 98.64 | 903.22 | 0.034 | -0.0006 | 482070653 | 26.9358 | 336.973 | 13.2188 | 35.7706 | 0
2015-04-11 12:32 | 42105.5221 | 13.2667 | 13.2188 | 42.1872 | 339.443 | 336.68 | 35.77 | 26.9451 | 11475.479 | 0.0205 | 195.293 | 1.9203 | 95.7436 | 98.65 | 904.07 | 0.033 | -0.0006 | 482070654 | 26.9356 | 336.68 | 13.2188 | 35.7704 | 0
2015-04-11 12:32 | 42105.5221 | 13.2662 | 13.2184 | 42.1863 | 338.81 | 336.052 | 35.7699 | 26.9452 | 11476.479 | 0.0206 | 195.35 | 1.9202 | 95.7355 | 98.65 | 903.43 | 0.033 | -0.0006 | 482070655 | 26.9357 | 336.052 | 13.2184 | 35.7703 | 0
2015-04-11 12:32 | 42105.5221 | 13.2661 | 13.2184 | 42.1861 | 337.986 | 335.236 | 35.7702 | 26.9454 | 11477.479 | 0.0217 | 195.124 | 1.9204 | 95.7437 | 98.65 | 905.09 | 0.033 | -0.0007 | 482070656 | 26.9359 | 335.236 | 13.2184 | 35.7705 | 0
2015-04-11 12:32 | 42105.5221 | 13.2679 | 13.2203 | 42.1876 | 337.191 | 334.449 | 35.7703 | 26.9451 | 11478.479 | 0.0205 | 195.037 | 1.9201 | 95.743 | 98.65 | 911.57 | 0.034 | -0.0006 | 482070657 | 26.9356 | 334.448 | 13.2204 | 35.7706 | 0
2015-04-11 12:32 | 42105.5221 | 13.2684 | 13.221 | 42.1876 | 336.25 | 333.516 | 35.7703 | 26.9449 | 11479.479 | 0.0211 | 195.004 | 1.9208 | 95.7502 | 98.64 | 918.21 | 0.034 | -0.0006 | 482070658 | 26.9354 | 333.515 | 13.221 | 35.7705 | 0
2015-04-11 12:32 | 42105.5222 | 13.2682 | 13.2208 | 42.1869 | 335.277 | 332.551 | 35.7703 | 26.945 | 11480.479 | 0.0215 | 195.056 | 1.9214 | 95.7448 | 98.65 | 920.19 | 0.033 | -0.0025 | 482070659 | 26.9355 | 332.551 | 13.2208 | 35.7706 | 0
2015-04-11 12:32 | 42105.5222 | 13.2678 | 13.2206 | 42.1861 | 334.376 | 331.659 | 35.7702 | 26.945 | 11481.479 | 0.0239 | 195.152 | 1.9217 | 95.748 | 98.65 | 918.01 | 0.034 | -0.0013 | 482070660 | 26.9355 | 331.659 | 13.2206 | 35.7705 | 0
2015-04-11 12:32 | 42105.5222 | 13.2677 | 13.2206 | 42.1852 | 333.522 | 330.812 | 35.7699 | 26.9448 | 11482.479 | 0.0242 | 195.094 | 1.9217 | 95.7454 | 98.65 | 918.16 | 0.033 | -0.0021 | 482070661 | 26.9352 | 330.812 | 13.2206 | 35.7701 | 0
2015-04-11 12:32 | 42105.5222 | 13.2714 | 13.2244 | 42.1888 | 332.499 | 329.798 | 35.7703 | 26.9442 | 11483.479 | 0.0234 | 195.609 | 1.9217 | 95.747 | 98.65 | 923.14 | 0.034 | -0.0016 | 482070662 | 26.9348 | 329.798 | 13.2244 | 35.7705 | 0
2015-04-11 12:32 | 42105.5222 | 13.2765 | 13.2297 | 42.1946 | 331.309 | 328.619 | 35.7714 | 26.944 | 11484.479 | 0.0208 | 195.269 | 1.9218 | 95.7502 | 91.42 | 931.73 | 0.04 | -0.0006 | 482070663 | 26.9347 | 328.619 | 13.2297 | 35.7717 | 0
2015-04-11 12:32 | 42105.5222 | 13.2822 | 13.2356 | 42.2009 | 330.352 | 327.67 | 35.7722 | 26.9434 | 11485.479 | 0.0208 | 195.096 | 1.9221 | 95.7476 | 4.91 | 943 | 0.035 | -0.0006 | 482070664 | 26.9343 | 327.67 | 13.2356 | 35.7727 | 0
2015-04-11 12:32 | 42105.5222 | 13.2861 | 13.2396 | 42.2048 | 329.688 | 327.012 | 35.7725 | 26.9429 | 11486.479 | 0.0202 | 195.586 | 1.9222 | 95.7518 | 4.91 | 953.52 | 0.035 | -0.0006 | 482070665 | 26.9337 | 327.012 | 13.2396 | 35.773 | 0
2015-04-11 12:32 | 42105.5222 | 13.2926 | 13.2462 | 42.211 | 328.959 | 326.29 | 35.7725 | 26.9415 | 11487.479 | 0.0223 | 195.507 | 1.9228 | 95.7436 | 5.02 | 959.99 | 0.034 | -0.0008 | 482070666 | 26.9324 | 326.29 | 13.2462 | 35.7731 | 0
2015-04-11 12:32 | 42105.5223 | 13.2962 | 13.2499 | 42.2161 | 327.754 | 325.096 | 35.7745 | 26.9423 | 11488.479 | 0.0201 | 195.266 | 1.9239 | 95.7451 | 5.2 | 966.34 | 0.034 | -0.0012 | 482070667 | 26.9333 | 325.095 | 13.2499 | 35.7751 | 0
2015-04-11 12:32 | 42105.5223 | 13.33 | 13.2837 | 42.2535 | 326.607 | 323.958 | 35.778 | 26.9381 | 11489.479 | 0.0176 | 195.128 | 1.9241 | 95.7465 | 5.51 | 973.77 | 0.034 | -0.0026 | 482070668 | 26.9296 | 323.958 | 13.2837 | 35.7794 | 0
2015-04-11 12:32 | 42105.5223 | 13.3504 | 13.3043 | 42.2759 | 325.848 | 323.206 | 35.7801 | 26.9354 | 11490.479 | 0.0127 | 195.047 | 1.9247 | 95.7473 | 6.12 | 990.53 | 0.034 | -0.0006 | 482070669 | 26.9272 | 323.206 | 13.3043 | 35.7817 | 0
2015-04-11 12:32 | 42105.5223 | 13.3596 | 13.3134 | 42.2854 | 325.47 | 322.832 | 35.7806 | 26.9339 | 11491.479 | 0.0124 | 195.315 | 1.9261 | 95.7503 | 6.34 | 1002.8 | 0.034 | -0.0006 | 482070670 | 26.9258 | 322.832 | 13.3135 | 35.7823 | 0
2015-04-11 12:32 | 42105.5223 | 13.3612 | 13.3151 | 42.286 | 325.133 | 322.497 | 35.78 | 26.9332 | 11492.479 | 0.0189 | 195.835 | 1.9263 | 95.7368 | 6.62 | 1004.2 | 0.033 | -0.0009 | 482070671 | 26.9249 | 322.498 | 13.3151 | 35.7816 | 0
2015-04-11 12:32 | 42105.5223 | 13.3597 | 13.3137 | 42.2841 | 324.493 | 321.863 | 35.78 | 26.9335 | 11493.479 | 0.0214 | 195.489 | 1.9265 | 95.7408 | 20.5 | 1005.6 | 0.034 | -0.0006 | 482070672 | 26.925 | 321.863 | 13.3137 | 35.7813 | 0
2015-04-11 12:32 | 42105.5223 | 13.3611 | 13.3153 | 42.2861 | 323.229 | 320.61 | 35.7813 | 26.9341 | 11494.479 | 0.0211 | 195.258 | 1.9265 | 95.7348 | 98.66 | 1007 | 0.034 | -0.0006 | 482070673 | 26.9256 | 320.61 | 13.3153 | 35.7825 | 0
2015-04-11 12:32 | 42105.5223 | 13.3704 | 13.3248 | 42.2957 | 321.894 | 319.287 | 35.7822 | 26.9329 | 11495.479 | 0.0189 | 195.226 | 1.9265 | 95.7392 | 98.65 | 1003.7 | 0.034 | -0.0007 | 482070674 | 26.9244 | 319.287 | 13.3248 | 35.7834 | 0
2015-04-11 12:32 | 42105.5223 | 13.3722 | 13.3267 | 42.297 | 320.871 | 318.273 | 35.7823 | 26.9325 | 11496.479 | 0.0203 | 195.744 | 1.9275 | 95.7455 | 98.65 | 996.81 | 0.033 | -0.0006 | 482070675 | 26.924 | 318.273 | 13.3267 | 35.7834 | 0
2015-04-11 12:32 | 42105.5224 | 13.3768 | 13.3315 | 42.3022 | 319.903 | 317.314 | 35.7832 | 26.9323 | 11497.479 | 0.0233 | 195.633 | 1.9285 | 95.7473 | 98.65 | 994.61 | 0.033 | -0.0006 | 482070676 | 26.9238 | 317.314 | 13.3315 | 35.7843 | 0
2015-04-11 12:32 | 42105.5224 | 13.3838 | 13.3386 | 42.3099 | 318.858 | 316.279 | 35.7845 | 26.9318 | 11498.479 | 0.0266 | 195.526 | 1.9288 | 95.7394 | 98.65 | 999.45 | 0.034 | -0.0006 | 482070677 | 26.9234 | 316.279 | 13.3385 | 35.7856 | 0
2015-04-11 12:32 | 42105.5224 | 13.3919 | 13.3468 | 42.3185 | 317.957 | 315.385 | 35.7853 | 26.9308 | 11499.479 | 0.0237 | 195.462 | 1.9289 | 95.7463 | 98.64 | 1004.2 | 0.034 | -0.0006 | 482070678 | 26.9224 | 315.385 | 13.3468 | 35.7865 | 0
2015-04-11 12:32 | 42105.5224 | 13.4035 | 13.3584 | 42.333 | 317.236 | 314.671 | 35.7883 | 26.9307 | 11500.479 | 0.0227 | 195.356 | 1.9292 | 95.7475 | 98.63 | 1005.5 | 0.035 | -0.0006 | 482070679 | 26.9224 | 314.671 | 13.3585 | 35.7896 | 0
2015-04-11 12:32 | 42105.5224 | 13.4131 | 13.3681 | 42.3427 | 316.621 | 314.061 | 35.7888 | 26.9291 | 11501.479 | 0.0237 | 195.625 | 1.9307 | 95.7408 | 98.61 | 1005.9 | 0.035 | -0.0006 | 482070680 | 26.9208 | 314.061 | 13.3681 | 35.7901 | 0
2015-04-11 12:32 | 42105.5224 | 13.4143 | 13.3694 | 42.3442 | 316.029 | 313.474 | 35.7895 | 26.9293 | 11502.479 | 0.0261 | 196.117 | 1.9308 | 95.7459 | 98.64 | 1011.6 | 0.034 | -0.0006 | 482070681 | 26.921 | 313.474 | 13.3694 | 35.7907 | 0
2015-04-11 12:32 | 42105.5224 | 13.4173 | 13.3724 | 42.3464 | 315.309 | 312.76 | 35.7892 | 26.9284 | 11503.479 | 0.0281 | 195.735 | 1.9314 | 95.7486 | 30.89 | 1021.2 | 0.033 | -0.0006 | 482070682 | 26.9201 | 312.76 | 13.3724 | 35.7903 | 0
2015-04-11 12:32 | 42105.5224 | 13.4178 | 13.3731 | 42.3472 | 314.419 | 311.879 | 35.7899 | 26.9289 | 11504.479 | 0.0275 | 195.468 | 1.9313 | 95.7369 | 98.5 | 1023.1 | 0.034 | -0.0012 | 482070683 | 26.9205 | 311.879 | 13.3731 | 35.7909 | 0
2015-04-11 12:32 | 42105.5224 | 13.4209 | 13.3763 | 42.3503 | 313.406 | 310.874 | 35.7904 | 26.9286 | 11505.479 | 0.0268 | 196.006 | 1.9315 | 95.7371 | 98.63 | 1019.8 | 0.034 | -0.0026 | 482070684 | 26.9201 | 310.875 | 13.3764 | 35.7913 | 0
2015-04-11 12:32 | 42105.5225 | 13.4279 | 13.3834 | 42.3588 | 312.472 | 309.949 | 35.7922 | 26.9285 | 11506.479 | 0.0229 | 196.258 | 1.9324 | 95.7262 | 98.6 | 1019.3 | 0.034 | -0.0007 | 482070685 | 26.9202 | 309.949 | 13.3835 | 35.7932 | 0
2015-04-11 12:32 | 42105.5225 | 13.434 | 13.3897 | 42.3655 | 311.648 | 309.132 | 35.7932 | 26.928 | 11507.479 | 0.0223 | 195.737 | 1.9338 | 95.7454 | 98.6 | 1022.5 | 0.034 | -0.0006 | 482070686 | 26.9197 | 309.132 | 13.3896 | 35.7942 | 0
2015-04-11 12:32 | 42105.5225 | 13.4411 | 13.3968 | 42.3733 | 310.888 | 308.378 | 35.7942 | 26.9273 | 11508.479 | 0.0209 | 196.387 | 1.9338 | 95.7477 | 98.54 | 1024.1 | 0.034 | -0.0006 | 482070687 | 26.9191 | 308.378 | 13.3968 | 35.7953 | 0
2015-04-11 12:32 | 42105.5225 | 13.4475 | 13.4033 | 42.3809 | 310.06 | 307.558 | 35.7957 | 26.9272 | 11509.479 | 0.0227 | 196.196 | 1.9339 | 95.7369 | 98.65 | 1025.6 | 0.034 | -0.0007 | 482070688 | 26.9188 | 307.558 | 13.4033 | 35.7968 | 0
2015-04-11 12:32 | 42105.5225 | 13.4481 | 13.4042 | 42.3823 | 309.02 | 306.528 | 35.7969 | 26.9279 | 11510.479 | 0.021 | 196.638 | 1.9355 | 95.7128 | 98.61 | 1030.7 | 0.034 | -0.0006 | 482070689 | 26.9196 | 306.528 | 13.4041 | 35.7979 | 0
2015-04-11 12:32 | 42105.5225 | 13.4633 | 13.4196 | 42.4005 | 307.715 | 305.233 | 35.8001 | 26.9272 | 11511.479 | 0.0197 | 197.049 | 1.9362 | 95.726 | 98.54 | 1033.3 | 0.034 | -0.0006 | 482070690 | 26.9192 | 305.233 | 13.4195 | 35.8014 | 0
2015-04-11 12:32 | 42105.5225 | 13.506 | 13.4622 | 42.4477 | 306.432 | 303.961 | 35.8046 | 26.9219 | 11512.479 | 0.0192 | 196.481 | 1.9369 | 95.7312 | 98.63 | 1029.9 | 0.034 | -0.0006 | 482070691 | 26.9144 | 303.962 | 13.4623 | 35.8066 | 0
2015-04-11 12:32 | 42105.5225 | 13.5207 | 13.4771 | 42.4647 | 305.453 | 302.992 | 35.8071 | 26.9207 | 11513.479 | 0.0171 | 196.427 | 1.9386 | 95.7363 | 98.59 | 1018.8 | 0.034 | -0.0008 | 482070692 | 26.9134 | 302.992 | 13.4771 | 35.8093 | 0
2015-04-11 12:32 | 42105.5226 | 13.5456 | 13.502 | 42.4923 | 304.73 | 302.275 | 35.8098 | 26.9176 | 11514.479 | 0.0159 | 198.223 | 1.9397 | 95.743 | 98.48 | 1011.7 | 0.034 | -0.0006 | 482070693 | 26.9105 | 302.275 | 13.502 | 35.8123 | 0
2015-04-11 12:32 | 42105.5226 | 13.5607 | 13.5172 | 42.5095 | 304.199 | 301.749 | 35.8121 | 26.9162 | 11515.479 | 0.0202 | 198.107 | 1.9417 | 95.7397 | 98.37 | 1012.8 | 0.033 | -0.0006 | 482070694 | 26.9093 | 301.749 | 13.5172 | 35.8147 | 0
2015-04-11 12:33 | 42105.5226 | 13.5647 | 13.5213 | 42.5143 | 303.618 | 301.173 | 35.8133 | 26.9163 | 11516.479 | 0.0215 | 197.433 | 1.9435 | 95.7204 | 98.42 | 1018.8 | 0.033 | -0.0006 | 482070695 | 26.9091 | 301.173 | 13.5213 | 35.8156 | 0
2015-04-11 12:33 | 42105.5226 | 13.5646 | 13.5213 | 42.5125 | 302.932 | 300.492 | 35.8123 | 26.9156 | 11517.479 | 0.0187 | 197.25 | 1.9435 | 95.7326 | 98.59 | 1027 | 0.033 | -0.0006 | 482070696 | 26.9082 | 300.493 | 13.5213 | 35.8144 | 0
2015-04-11 12:33 | 42105.5226 | 13.5607 | 13.5175 | 42.5084 | 302.149 | 299.717 | 35.8128 | 26.9167 | 11518.479 | 0.0202 | 197.641 | 1.9447 | 95.7062 | 98.47 | 1028.4 | 0.034 | -0.0006 | 482070697 | 26.9091 | 299.717 | 13.5175 | 35.8145 | 0
2015-04-11 12:33 | 42105.5226 | 13.5676 | 13.5245 | 42.516 | 301.125 | 298.701 | 35.8139 | 26.9162 | 11519.479 | 0.0217 | 197.643 | 1.9489 | 95.7089 | 98.4 | 1024.5 | 0.033 | -0.0006 | 482070698 | 26.9085 | 298.701 | 13.5246 | 35.8155 | 0
2015-04-11 12:33 | 42105.5226 | 13.5775 | 13.5345 | 42.5264 | 299.957 | 297.544 | 35.815 | 26.9149 | 11520.479 | 0.0222 | 197.633 | 1.9503 | 95.7109 | 98.42 | 1022.7 | 0.034 | -0.0006 | 482070699 | 26.9073 | 297.544 | 13.5345 | 35.8167 | 0
2015-04-11 12:33 | 42105.5226 | 13.585 | 13.5422 | 42.5344 | 299.029 | 296.624 | 35.8159 | 26.914 | 11521.479 | 0.0236 | 198.019 | 1.9508 | 95.7418 | 98.52 | 1027.9 | 0.034 | -0.0006 | 482070700 | 26.9064 | 296.624 | 13.5422 | 35.8175 | 0
2015-04-11 12:33 | 42105.5226 | 13.5891 | 13.5463 | 42.539 | 298.388 | 295.989 | 35.8168 | 26.9139 | 11522.479 | 0.0229 | 197.564 | 1.9515 | 95.7215 | 98.43 | 1036.6 | 0.035 | -0.0006 | 482070701 | 26.9062 | 295.988 | 13.5463 | 35.8183 | 0
2015-04-11 12:33 | 42105.5227 | 13.5897 | 13.547 | 42.5391 | 297.699 | 295.306 | 35.8169 | 26.9138 | 11523.479 | 0.0245 | 198.028 | 1.9529 | 95.7335 | 98.5 | 1039.9 | 0.035 | -0.0006 | 482070702 | 26.9059 | 295.306 | 13.547 | 35.8182 | 0
2015-04-11 12:33 | 42105.5227 | 13.5908 | 13.5483 | 42.54 | 296.783 | 294.397 | 35.8172 | 26.9138 | 11524.479 | 0.0207 | 198.226 | 1.9533 | 95.7094 | 98.33 | 1039.6 | 0.034 | -0.0006 | 482070703 | 26.9058 | 294.397 | 13.5483 | 35.8183 | 0
2015-04-11 12:33 | 42105.5227 | 13.5986 | 13.5563 | 42.5496 | 295.688 | 293.312 | 35.8193 | 26.9138 | 11525.479 | 0.0204 | 197.643 | 1.9545 | 95.7047 | 98.37 | 1040.4 | 0.034 | -0.0006 | 482070704 | 26.9059 | 293.312 | 13.5563 | 35.8205 | 0
2015-04-11 12:33 | 42105.5227 | 13.6179 | 13.5756 | 42.5702 | 294.577 | 292.211 | 35.8209 | 26.911 | 11526.479 | 0.0221 | 197.76 | 1.9557 | 95.7223 | 98.27 | 1048.4 | 0.034 | -0.0008 | 482070705 | 26.9034 | 292.211 | 13.5756 | 35.8225 | 0
2015-04-11 12:33 | 42105.5227 | 13.6203 | 13.5782 | 42.5724 | 293.469 | 291.112 | 35.8213 | 26.9107 | 11527.479 | 0.0209 | 197.977 | 1.9557 | 95.7313 | 98.35 | 1057.6 | 0.033 | -0.0006 | 482070706 | 26.9031 | 291.112 | 13.5782 | 35.8227 | 0
2015-04-11 12:33 | 42105.5227 | 13.6246 | 13.5827 | 42.577 | 292.529 | 290.18 | 35.8221 | 26.9104 | 11528.479 | 0.0182 | 198.061 | 1.9578 | 95.7063 | 98.28 | 1058.9 | 0.034 | -0.0006 | 482070707 | 26.9027 | 290.18 | 13.5827 | 35.8234 | 0
2015-04-11 12:33 | 42105.5227 | 13.6318 | 13.5899 | 42.5853 | 291.852 | 289.51 | 35.8235 | 26.91 | 11529.479 | 0.0195 | 198.125 | 1.9581 | 95.726 | 98.45 | 1049.8 | 0.033 | -0.0006 | 482070708 | 26.9023 | 289.51 | 13.5899 | 35.8248 | 0
2015-04-11 12:33 | 42105.5227 | 13.6457 | 13.6038 | 42.6008 | 291.436 | 289.098 | 35.8251 | 26.9083 | 11530.479 | 0.0205 | 198.424 | 1.9584 | 95.7196 | 98.39 | 1036.3 | 0.035 | -0.0006 | 482070709 | 26.9007 | 289.098 | 13.6038 | 35.8266 | 0
2015-04-11 12:33 | 42105.5228 | 13.6473 | 13.6054 | 42.5989 | 290.894 | 288.56 | 35.8222 | 26.9058 | 11531.479 | 0.0198 | 198.334 | 1.9587 | 95.7256 | 98.36 | 1030.4 | 0.036 | -0.0006 | 482070710 | 26.898 | 288.56 | 13.6055 | 35.8235 | 0
2015-04-11 12:33 | 42105.5228 | 13.6462 | 13.6047 | 42.6011 | 290.044 | 287.718 | 35.8257 | 26.9086 | 11532.479 | 0.0205 | 198.803 | 1.9596 | 95.7304 | 98.23 | 1035.1 | 0.034 | -0.0006 | 482070711 | 26.9009 | 287.718 | 13.6046 | 35.8269 | 0
2015-04-11 12:33 | 42105.5228 | 13.6748 | 13.6333 | 42.6346 | 288.961 | 286.644 | 35.8303 | 26.9063 | 11533.479 | 0.0218 | 199.107 | 1.9605 | 95.7105 | 98.2 | 1042.7 | 0.033 | -0.0006 | 482070712 | 26.8989 | 286.644 | 13.6333 | 35.8321 | 0
2015-04-11 12:33 | 42105.5228 | 13.7127 | 13.6712 | 42.6767 | 287.872 | 285.564 | 35.8344 | 26.9015 | 11534.479 | 0.0201 | 198.808 | 1.9619 | 95.7017 | 98.23 | 1042.3 | 0.034 | -0.0006 | 482070713 | 26.8947 | 285.564 | 13.6712 | 35.8368 | 0
2015-04-11 12:33 | 42105.5228 | 13.723 | 13.6817 | 42.6889 | 286.788 | 284.49 | 35.8367 | 26.9011 | 11535.479 | 0.0221 | 198.992 | 1.9631 | 95.7137 | 98.23 | 1033.2 | 0.033 | -0.0006 | 482070714 | 26.8942 | 284.49 | 13.6816 | 35.8391 | 0
2015-04-11 12:33 | 42105.5228 | 13.7303 | 13.689 | 42.6943 | 285.879 | 283.588 | 35.8356 | 26.8986 | 11536.479 | 0.0237 | 199.126 | 1.9643 | 95.6936 | 98.18 | 1024.1 | 0.034 | -0.0006 | 482070715 | 26.8917 | 283.588 | 13.689 | 35.8378 | 0
2015-04-11 12:33 | 42105.5228 | 13.7415 | 13.7003 | 42.707 | 285.187 | 282.903 | 35.8373 | 26.8976 | 11537.479 | 0.0183 | 199.532 | 1.9661 | 95.7023 | 98.2 | 1023 | 0.035 | -0.0013 | 482070716 | 26.8907 | 282.903 | 13.7004 | 35.8395 | 0
2015-04-11 12:33 | 42105.5228 | 13.7454 | 13.7044 | 42.7116 | 284.377 | 282.1 | 35.8385 | 26.8977 | 11538.479 | 0.019 | 199.549 | 1.9679 | 95.6969 | 98.18 | 1026.8 | 0.034 | -0.0021 | 482070717 | 26.8906 | 282.1 | 13.7044 | 35.8405 | 0
2015-04-11 12:33 | 42105.5228 | 13.748 | 13.7073 | 42.716 | 283.149 | 280.883 | 35.8408 | 26.8989 | 11539.479 | 0.0195 | 199.601 | 1.9688 | 95.697 | 98.02 | 1029.1 | 0.033 | -0.0006 | 482070718 | 26.8918 | 280.883 | 13.7072 | 35.8427 | 0
2015-04-11 12:33 | 42105.5229 | 13.8011 | 13.7603 | 42.7792 | 281.945 | 279.689 | 35.8501 | 26.8949 | 11540.479 | 0.019 | 199.657 | 1.9703 | 95.7031 | 98.24 | 1028.6 | 0.033 | -0.0006 | 482070719 | 26.8887 | 279.689 | 13.7603 | 35.853 | 0
2015-04-11 12:33 | 42105.5229 | 13.8283 | 13.7875 | 42.8066 | 281.126 | 278.877 | 35.8505 | 26.8896 | 11541.479 | 0.0238 | 199.675 | 1.9722 | 95.724 | 98.15 | 1034 | 0.033 | -0.0006 | 482070720 | 26.8835 | 278.877 | 13.7875 | 35.8537 | 0
2015-04-11 12:33 | 42105.5229 | 13.8345 | 13.7938 | 42.8132 | 280.687 | 278.442 | 35.8513 | 26.8888 | 11542.479 | 0.0253 | 199.751 | 1.9741 | 95.7019 | 98.07 | 1044.5 | 0.034 | -0.0006 | 482070721 | 26.8826 | 278.442 | 13.7938 | 35.8542 | 0
2015-04-11 12:33 | 42105.5229 | 13.8373 | 13.7967 | 42.8156 | 280.149 | 277.908 | 35.8514 | 26.8884 | 11543.479 | 0.021 | 200.034 | 1.9753 | 95.7001 | 98.05 | 1051.2 | 0.034 | -0.0006 | 482070722 | 26.8819 | 277.908 | 13.7967 | 35.8541 | 0
2015-04-11 12:33 | 42105.5229 | 13.8347 | 13.7943 | 42.8118 | 279.243 | 277.01 | 35.8511 | 26.8886 | 11544.479 | 0.0231 | 199.711 | 1.9771 | 95.6935 | 98.15 | 1050.8 | 0.034 | -0.0006 | 482070723 | 26.8818 | 277.01 | 13.7943 | 35.8533 | 0
2015-04-11 12:33 | 42105.5229 | 13.8558 | 13.8154 | 42.8373 | 277.96 | 275.738 | 35.8557 | 26.8877 | 11545.479 | 0.0229 | 199.328 | 1.9779 | 95.6949 | 98.01 | 1043.7 | 0.034 | -0.0006 | 482070724 | 26.8811 | 275.738 | 13.8155 | 35.8581 | 0
2015-04-11 12:33 | 42105.5229 | 13.8852 | 13.845 | 42.8689 | 276.802 | 274.591 | 35.8578 | 26.8831 | 11546.479 | 0.0194 | 199.298 | 1.9797 | 95.7 | 98.18 | 1038.8 | 0.034 | -0.0006 | 482070725 | 26.8769 | 274.591 | 13.845 | 35.8607 | 0
2015-04-11 12:33 | 42105.5229 | 13.8958 | 13.8558 | 42.8814 | 275.818 | 273.615 | 35.8601 | 26.8827 | 11547.479 | 0.0155 | 199.353 | 1.9806 | 95.7127 | 98.49 | 1038.4 | 0.034 | -0.0006 | 482070726 | 26.8764 | 273.615 | 13.8558 | 35.8629 | 0
2015-04-11 12:33 | 42105.5229 | 13.9131 | 13.8731 | 42.901 | 275.014 | 272.817 | 35.8627 | 26.881 | 11548.479 | 0.014 | 200.239 | 1.9825 | 95.6857 | 98.02 | 1040.6 | 0.035 | -0.0006 | 482070727 | 26.8747 | 272.817 | 13.8731 | 35.8655 | 0
2015-04-11 12:33 | 42105.523 | 13.9147 | 13.8748 | 42.9017 | 274.338 | 272.148 | 35.8625 | 26.8805 | 11549.479 | 0.017 | 200.665 | 1.9825 | 95.7039 | 98.23 | 1042.1 | 0.035 | -0.0006 | 482070728 | 26.8739 | 272.148 | 13.8748 | 35.8649 | 0
2015-04-11 12:33 | 42105.523 | 13.9148 | 13.8751 | 42.9016 | 273.578 | 271.394 | 35.8629 | 26.8807 | 11550.479 | 0.018 | 200.406 | 1.9825 | 95.7066 | 98.49 | 1037.2 | 0.034 | -0.0006 | 482070729 | 26.874 | 271.394 | 13.8751 | 35.865 | 0
2015-04-11 12:33 | 42105.523 | 13.9172 | 13.8775 | 42.904 | 272.831 | 270.654 | 35.8634 | 26.8806 | 11551.479 | 0.0194 | 200.665 | 1.9825 | 95.6959 | 98.16 | 1028.4 | 0.034 | -0.0006 | 482070730 | 26.8737 | 270.654 | 13.8775 | 35.8653 | 0
2015-04-11 12:33 | 42105.523 | 13.9179 | 13.8784 | 42.9047 | 272.095 | 269.924 | 35.8639 | 26.8808 | 11552.479 | 0.0195 | 200.493 | 1.9829 | 95.6922 | 98.65 | 1023.8 | 0.034 | -0.0006 | 482070731 | 26.8738 | 269.924 | 13.8784 | 35.8657 | 0
2015-04-11 12:33 | 42105.523 | 13.9329 | 13.8934 | 42.9191 | 271.325 | 269.16 | 35.8638 | 26.8775 | 11553.479 | 0.0203 | 200.657 | 1.9853 | 95.6926 | 98.48 | 1028.1 | 0.034 | -0.0006 | 482070732 | 26.8705 | 269.161 | 13.8935 | 35.8655 | 0
2015-04-11 12:33 | 42105.523 | 13.9336 | 13.8942 | 42.9207 | 270.339 | 268.183 | 35.8652 | 26.8785 | 11554.479 | 0.02 | 200.634 | 1.987 | 95.6745 | 98.11 | 1031.7 | 0.034 | -0.0006 | 482070733 | 26.8714 | 268.183 | 13.8942 | 35.8668 | 0
2015-04-11 12:33 | 42105.523 | 13.9401 | 13.901 | 42.9283 | 268.854 | 266.711 | 35.8668 | 26.8783 | 11555.479 | 0.0226 | 200.225 | 1.988 | 95.7 | 98.66 | 1029.1 | 0.034 | -0.0007 | 482070734 | 26.8713 | 266.711 | 13.901 | 35.8684 | 0
2015-04-11 12:33 | 42105.523 | 13.9502 | 13.9113 | 42.9389 | 267.469 | 265.338 | 35.8679 | 26.8769 | 11556.479 | 0.0218 | 200.232 | 1.9897 | 95.6939 | 73.65 | 1024.1 | 0.033 | -0.0006 | 482070735 | 26.8699 | 265.338 | 13.9113 | 35.8695 | 0
2015-04-11 12:33 | 42105.5231 | 13.9565 | 13.9177 | 42.9452 | 266.423 | 264.301 | 35.8684 | 26.876 | 11557.479 | 0.0212 | 200.185 | 1.9904 | 95.6895 | 55.96 | 1021.4 | 0.034 | -0.0006 | 482070736 | 26.869 | 264.301 | 13.9177 | 35.87 | 0
2015-04-11 12:33 | 42105.5231 | 13.9613 | 13.9226 | 42.9503 | 265.687 | 263.571 | 35.8691 | 26.8755 | 11558.479 | 0.0216 | 200.09 | 1.9916 | 95.7073 | 55.2 | 1018.1 | 0.034 | -0.0006 | 482070737 | 26.8684 | 263.571 | 13.9226 | 35.8706 | 0
2015-04-11 12:33 | 42105.5231 | 13.9634 | 13.9247 | 42.9523 | 265.253 | 263.141 | 35.8694 | 26.8753 | 11559.479 | 0.0194 | 200.631 | 1.9921 | 95.6989 | 37.53 | 1013.5 | 0.035 | -0.0006 | 482070738 | 26.8681 | 263.141 | 13.9247 | 35.8707 | 0
2015-04-11 12:33 | 42105.5231 | 13.9726 | 13.934 | 42.9623 | 264.985 | 262.875 | 35.8702 | 26.8739 | 11560.479 | 0.0178 | 200.672 | 1.9921 | 95.6851 | 97.81 | 1007.6 | 0.034 | -0.0006 | 482070739 | 26.8668 | 262.875 | 13.934 | 35.8716 | 0
2015-04-11 12:33 | 42105.5231 | 13.976 | 13.9374 | 42.9642 | 264.452 | 262.347 | 35.8692 | 26.8724 | 11561.479 | 0.0203 | 200.29 | 1.9922 | 95.6872 | 96.02 | 1003.7 | 0.034 | -0.0006 | 482070740 | 26.8652 | 262.347 | 13.9374 | 35.8705 | 0
2015-04-11 12:33 | 42105.5231 | 13.9717 | 13.9334 | 42.9617 | 263.522 | 261.424 | 35.8714 | 26.875 | 11562.479 | 0.0189 | 200.168 | 1.9922 | 95.6807 | 98.64 | 1003.3 | 0.035 | -0.0006 | 482070741 | 26.8677 | 261.424 | 13.9333 | 35.8725 | 0
2015-04-11 12:33 | 42105.5231 | 13.9913 | 13.9531 | 42.9838 | 262.056 | 259.972 | 35.8741 | 26.8729 | 11563.479 | 0.0169 | 200.329 | 1.9924 | 95.7033 | 97.77 | 1003.1 | 0.033 | -0.0006 | 482070742 | 26.8658 | 259.971 | 13.9531 | 35.8755 | 0
2015-04-11 12:33 | 42105.5231 | 14.0052 | 13.9671 | 42.9981 | 260.746 | 258.673 | 35.875 | 26.8706 | 11564.479 | 0.0193 | 200.713 | 1.994 | 95.6961 | 95.95 | 999.98 | 0.033 | -0.0006 | 482070743 | 26.8637 | 258.673 | 13.9671 | 35.8765 | 0
2015-04-11 12:33 | 42105.5231 | 14.0176 | 13.9797 | 43.013 | 259.725 | 257.66 | 35.8775 | 26.8699 | 11565.479 | 0.0202 | 200.597 | 1.9946 | 95.6847 | 98.65 | 997 | 0.034 | -0.0006 | 482070744 | 26.8631 | 257.66 | 13.9797 | 35.8792 | 0
2015-04-11 12:33 | 42105.5232 | 14.0259 | 13.9881 | 43.0211 | 258.883 | 256.825 | 35.8778 | 26.8683 | 11566.479 | 0.0194 | 200.272 | 1.9946 | 95.7065 | 97.68 | 995.08 | 0.033 | -0.0006 | 482070745 | 26.8616 | 256.825 | 13.988 | 35.8794 | 0
2015-04-11 12:33 | 42105.5232 | 14.0284 | 13.9906 | 43.0231 | 257.931 | 255.881 | 35.8779 | 26.8679 | 11567.479 | 0.0206 | 200.381 | 1.9947 | 95.6902 | 95.61 | 991.77 | 0.033 | -0.0006 | 482070746 | 26.861 | 255.881 | 13.9907 | 35.8794 | 0
2015-04-11 12:33 | 42105.5232 | 14.0374 | 13.9998 | 43.0341 | 256.987 | 254.945 | 35.8801 | 26.8677 | 11568.479 | 0.0216 | 200.61 | 1.9955 | 95.6812 | 55.07 | 982.71 | 0.034 | -0.0006 | 482070747 | 26.8608 | 254.946 | 13.9998 | 35.8816 | 0
2015-04-11 12:33 | 42105.5232 | 14.0475 | 14.0101 | 43.0436 | 256.281 | 254.245 | 35.8798 | 26.8652 | 11569.479 | 0.0236 | 200.565 | 1.9967 | 95.7094 | 5.45 | 972.79 | 0.032 | -0.0006 | 482070748 | 26.8585 | 254.246 | 14.01 | 35.8814 | 0
2015-04-11 12:33 | 42105.5232 | 14.0654 | 14.0279 | 43.0638 | 255.766 | 253.735 | 35.8821 | 26.8632 | 11570.479 | 0.0209 | 200.446 | 1.9971 | 95.6754 | 5.49 | 969.23 | 0.034 | -0.0006 | 482070749 | 26.8565 | 253.735 | 14.028 | 35.8838 | 0
2015-04-11 12:33 | 42105.5232 | 14.0736 | 14.0363 | 43.0725 | 255.114 | 253.089 | 35.8827 | 26.8619 | 11571.479 | 0.0229 | 200.281 | 1.9971 | 95.6895 | 5.41 | 973.45 | 0.033 | -0.0006 | 482070750 | 26.8554 | 253.088 | 14.0363 | 35.8845 | 0
2015-04-11 12:33 | 42105.5232 | 14.0726 | 14.0354 | 43.0723 | 254.251 | 252.233 | 35.8841 | 26.8631 | 11572.479 | 0.0254 | 200.768 | 1.9976 | 95.6934 | 37.33 | 980.32 | 0.034 | -0.0006 | 482070751 | 26.8564 | 252.234 | 14.0354 | 35.8856 | 0
2015-04-11 12:33 | 42105.5232 | 14.0853 | 14.0482 | 43.0862 | 253.16 | 251.151 | 35.8856 | 26.8616 | 11573.479 | 0.0222 | 201.036 | 1.9985 | 95.682 | 97.68 | 984.9 | 0.034 | -0.0007 | 482070752 | 26.855 | 251.151 | 14.0482 | 35.8872 | 0
2015-04-11 12:33 | 42105.5233 | 14.1079 | 14.0709 | 43.1099 | 251.902 | 249.904 | 35.8869 | 26.8577 | 11574.479 | 0.0235 | 200.929 | 1.9992 | 95.6904 | 95.61 | 985.22 | 0.034 | -0.0008 | 482070753 | 26.8514 | 249.904 | 14.0709 | 35.8888 | 0
2015-04-11 12:33 | 42105.5233 | 14.1232 | 14.0864 | 43.1288 | 250.676 | 248.689 | 35.8906 | 26.8573 | 11575.479 | 0.0204 | 201.176 | 1.9995 | 95.6743 | 98.66 | 983.56 | 0.034 | -0.0006 | 482070754 | 26.8512 | 248.688 | 14.0864 | 35.8927 | 0
2015-04-11 12:34 | 42105.5233 | 14.1635 | 14.1268 | 43.1783 | 249.659 | 247.68 | 35.8989 | 26.8551 | 11576.479 | 0.0183 | 201.3 | 2.0003 | 95.6798 | 97.31 | 978.33 | 0.033 | -0.0006 | 482070755 | 26.8495 | 247.681 | 14.1268 | 35.9017 | 0
2015-04-11 12:34 | 42105.5233 | 14.1839 | 14.1473 | 43.1981 | 248.916 | 246.944 | 35.8985 | 26.8505 | 11577.479 | 0.0194 | 201.455 | 2.0018 | 95.6741 | 94.52 | 975.02 | 0.033 | -0.0006 | 482070756 | 26.845 | 246.943 | 14.1473 | 35.9015 | 0
2015-04-11 12:34 | 42105.5233 | 14.2064 | 14.1697 | 43.2258 | 248.444 | 246.476 | 35.9035 | 26.8495 | 11578.479 | 0.0207 | 201.608 | 2.0037 | 95.6582 | 98.66 | 978.14 | 0.034 | -0.0006 | 482070757 | 26.8441 | 246.476 | 14.1698 | 35.9066 | 0
2015-04-11 12:34 | 42105.5233 | 14.2584 | 14.2217 | 43.2872 | 247.937 | 245.973 | 35.9116 | 26.8446 | 11579.479 | 0.0191 | 201.755 | 2.0047 | 95.6806 | 97.45 | 983.89 | 0.034 | -0.0006 | 482070758 | 26.8399 | 245.973 | 14.2218 | 35.9155 | 0
2015-04-11 12:34 | 42105.5233 | 14.2589 | 14.2225 | 43.2817 | 247.258 | 245.3 | 35.9067 | 26.8407 | 11580.479 | 0.0195 | 202.266 | 2.0068 | 95.6648 | 94.88 | 984.7 | 0.035 | -0.0006 | 482070759 | 26.8357 | 245.3 | 14.2224 | 35.9103 | 0
2015-04-11 12:34 | 42105.5233 | 14.2696 | 14.2333 | 43.2997 | 246.298 | 244.349 | 35.914 | 26.844 | 11581.479 | 0.0216 | 202.317 | 2.0082 | 95.6776 | 98.66 | 982.13 | 0.034 | -0.0006 | 482070760 | 26.8389 | 244.348 | 14.2332 | 35.9174 | 0
2015-04-11 12:34 | 42105.5233 | 14.3361 | 14.2997 | 43.377 | 244.917 | 242.978 | 35.9236 | 26.8372 | 11582.479 | 0.0223 | 202.199 | 2.0105 | 95.6582 | 97.45 | 980.5 | 0.034 | -0.0006 | 482070761 | 26.8327 | 242.978 | 14.2998 | 35.928 | 0
2015-04-11 12:34 | 42105.5234 | 14.3748 | 14.3387 | 43.419 | 243.574 | 241.647 | 35.9266 | 26.8312 | 11583.479 | 0.0228 | 201.963 | 2.0125 | 95.6582 | 94.86 | 980.53 | 0.034 | -0.0006 | 482070762 | 26.8272 | 241.647 | 14.3386 | 35.9316 | 0
2015-04-11 12:34 | 42105.5234 | 14.4 | 14.364 | 43.4467 | 242.356 | 240.44 | 35.9295 | 26.8279 | 11584.479 | 0.0246 | 201.477 | 2.0148 | 95.6743 | 98.66 | 978.37 | 0.033 | -0.0006 | 482070763 | 26.8239 | 240.44 | 14.364 | 35.9343 | 0
2015-04-11 12:34 | 42105.5234 | 14.4024 | 14.3666 | 43.4498 | 241.378 | 239.469 | 35.9311 | 26.8286 | 11585.479 | 0.0224 | 201.452 | 2.0175 | 95.6582 | 97.2 | 972.27 | 0.034 | -0.0006 | 482070764 | 26.8242 | 239.469 | 14.3665 | 35.9354 | 0
2015-04-11 12:34 | 42105.5234 | 14.426 | 14.3901 | 43.4782 | 240.732 | 238.83 | 35.9359 | 26.8272 | 11586.479 | 0.0236 | 201.354 | 2.0192 | 95.6582 | 94.15 | 965.12 | 0.034 | -0.0006 | 482070765 | 26.8228 | 238.83 | 14.3902 | 35.9402 | 0
2015-04-11 12:34 | 42105.5234 | 14.4507 | 14.4149 | 43.5025 | 240.294 | 238.395 | 35.9356 | 26.8216 | 11587.479 | 0.0241 | 202.673 | 2.0212 | 95.6743 | 98.66 | 962.34 | 0.035 | -0.0006 | 482070766 | 26.8172 | 238.395 | 14.4149 | 35.9399 | 0
2015-04-11 12:34 | 42105.5234 | 14.465 | 14.4292 | 43.5147 | 239.725 | 237.83 | 35.934 | 26.8173 | 11588.479 | 0.0236 | 203.326 | 2.0214 | 95.6582 | 97.15 | 964.22 | 0.034 | -0.0006 | 482070767 | 26.8128 | 237.831 | 14.4292 | 35.9381 | 0
2015-04-11 12:34 | 42105.5234 | 14.4664 | 14.4308 | 43.5198 | 239.182 | 237.293 | 35.9382 | 26.8202 | 11589.479 | 0.0213 | 202.483 | 2.0214 | 95.6582 | 94.01 | 968.35 | 0.034 | -0.0006 | 482070768 | 26.8152 | 237.293 | 14.4308 | 35.9417 | 0
2015-04-11 12:34 | 42105.5234 | 14.4619 | 14.4264 | 43.5157 | 238.483 | 236.599 | 35.9394 | 26.8221 | 11590.479 | 0.0199 | 202.775 | 2.0214 | 95.6582 | 98.66 | 972.18 | 0.033 | -0.0006 | 482070769 | 26.8168 | 236.599 | 14.4263 | 35.9425 | 0
2015-04-11 12:34 | 42105.5234 | 14.4982 | 14.4628 | 43.5602 | 237.049 | 235.177 | 35.947 | 26.8201 | 11591.479 | 0.0243 | 202.571 | 2.0219 | 95.6582 | 97.44 | 976.8 | 0.034 | -0.0006 | 482070770 | 26.8151 | 235.177 | 14.4628 | 35.9505 | 0
2015-04-11 12:34 | 42105.5235 | 14.543 | 14.5076 | 43.6093 | 235.311 | 233.454 | 35.9511 | 26.8135 | 11592.479 | 0.0278 | 202.184 | 2.0261 | 95.6582 | 94.83 | 979.39 | 0.033 | -0.0006 | 482070771 | 26.809 | 233.454 | 14.5077 | 35.9552 | 0
2015-04-11 12:34 | 42105.5235 | 14.5516 | 14.5166 | 43.6177 | 233.982 | 232.137 | 35.9516 | 26.812 | 11593.479 | 0.027 | 202.088 | 2.0286 | 95.6582 | 98.66 | 975.73 | 0.033 | -0.0006 | 482070772 | 26.8074 | 232.137 | 14.5165 | 35.9555 | 0
2015-04-11 12:34 | 42105.5235 | 14.5575 | 14.5226 | 43.6242 | 233.1 | 231.262 | 35.9529 | 26.8117 | 11594.479 | 0.0266 | 202.307 | 2.0291 | 95.6582 | 97.33 | 964.12 | 0.034 | -0.0006 | 482070773 | 26.8068 | 231.262 | 14.5226 | 35.9564 | 0
2015-04-11 12:34 | 42105.5235 | 14.5623 | 14.5275 | 43.6288 | 232.797 | 230.961 | 35.9531 | 26.8108 | 11595.479 | 0.0259 | 202.616 | 2.0312 | 95.6582 | 94.5 | 951.13 | 0.034 | -0.0006 | 482070774 | 26.8056 | 230.962 | 14.5274 | 35.9562 | 0
2015-04-11 12:34 | 42105.5235 | 14.5638 | 14.529 | 43.6301 | 232.647 | 230.813 | 35.9535 | 26.8107 | 11596.479 | 0.0236 | 202.402 | 2.0312 | 95.6582 | 98.67 | 954.66 | 0.034 | -0.0006 | 482070775 | 26.8053 | 230.813 | 14.529 | 35.9562 | 0
2015-04-11 12:34 | 42105.5235 | 14.5627 | 14.5279 | 43.6281 | 232.039 | 230.21 | 35.9533 | 26.8108 | 11597.479 | 0.0213 | 202.821 | 2.0311 | 95.6582 | 97.27 | 971.53 | 0.034 | -0.0006 | 482070776 | 26.8051 | 230.21 | 14.5279 | 35.9557 | 0
2015-04-11 12:34 | 42105.5235 | 14.5757 | 14.5411 | 43.6442 | 230.556 | 228.74 | 35.9567 | 26.8106 | 11598.479 | 0.0188 | 202.297 | 2.0311 | 95.6582 | 94.31 | 983.45 | 0.033 | -0.0006 | 482070777 | 26.8049 | 228.739 | 14.5411 | 35.9591 | 0
2015-04-11 12:34 | 42105.5235 | 14.6145 | 14.5801 | 43.6887 | 229.383 | 227.576 | 35.9616 | 26.8059 | 11599.479 | 0.0194 | 202.631 | 2.0326 | 95.6582 | 98.67 | 984.3 | 0.034 | -0.0006 | 482070778 | 26.8008 | 227.576 | 14.58 | 35.9647 | 0
2015-04-11 12:34 | 42105.5236 | 14.6605 | 14.6261 | 43.7434 | 228.643 | 226.843 | 35.969 | 26.8016 | 11600.479 | 0.0217 | 202.669 | 2.0336 | 95.6582 | 97.14 | 977.77 | 0.034 | -0.0006 | 482070779 | 26.797 | 226.843 | 14.6261 | 35.9728 | 0
2015-04-11 12:34 | 42105.5236 | 14.6905 | 14.656 | 43.7763 | 228.302 | 226.505 | 35.9716 | 26.797 | 11601.479 | 0.0225 | 202.635 | 2.035 | 95.6582 | 93.91 | 972.66 | 0.034 | -0.0006 | 482070780 | 26.7925 | 226.505 | 14.6561 | 35.9755 | 0
2015-04-11 12:34 | 42105.5236 | 14.6865 | 14.6522 | 43.7695 | 227.667 | 225.875 | 35.9698 | 26.7965 | 11602.479 | 0.0227 | 202.788 | 2.036 | 95.6582 | 98.67 | 977 | 0.034 | -0.0006 | 482070781 | 26.7917 | 225.874 | 14.6522 | 35.9732 | 0
2015-04-11 12:34 | 42105.5236 | 14.6984 | 14.6644 | 43.7843 | 225.847 | 224.071 | 35.9733 | 26.7966 | 11603.479 | 0.0233 | 202.522 | 2.0362 | 95.6582 | 97.12 | 983.98 | 0.032 | -0.0006 | 482070782 | 26.7916 | 224.07 | 14.6643 | 35.9766 | 0
2015-04-11 12:34 | 42105.5236 | 14.7248 | 14.691 | 43.8152 | 224.086 | 222.323 | 35.9778 | 26.7942 | 11604.479 | 0.0221 | 202.606 | 2.038 | 95.6582 | 87.42 | 987.16 | 0.034 | -0.0006 | 482070783 | 26.7895 | 222.323 | 14.6909 | 35.9813 | 0
2015-04-11 12:34 | 42105.5236 | 14.7512 | 14.7175 | 43.8436 | 222.985 | 221.233 | 35.9798 | 26.79 | 11605.479 | 0.0204 | 202.99 | 2.0385 | 95.6582 | 1.29 | 986.3 | 0.033 | -0.0006 | 482070784 | 26.7854 | 221.233 | 14.7175 | 35.9834 | 0
2015-04-11 12:34 | 42105.5236 | 14.7569 | 14.7233 | 43.8512 | 222.44 | 220.691 | 35.9821 | 26.7905 | 11606.479 | 0.0218 | 202.59 | 2.0399 | 95.6582 | 33.89 | 988.56 | 0.034 | -0.0006 | 482070785 | 26.7857 | 220.691 | 14.7233 | 35.9854 | 0
2015-04-11 12:34 | 42105.5236 | 14.7696 | 14.736 | 43.8651 | 222.24 | 220.494 | 35.9834 | 26.7887 | 11607.479 | 0.0208 | 202.41 | 2.0407 | 95.6582 | 96.97 | 996.23 | 0.033 | -0.0006 | 482070786 | 26.7837 | 220.493 | 14.736 | 35.9866 | 0
2015-04-11 12:34 | 42105.5236 | 14.7693 | 14.7357 | 43.8638 | 221.844 | 220.1 | 35.9831 | 26.7885 | 11608.479 | 0.0212 | 202.892 | 2.0409 | 95.6582 | 93.39 | 1005.5 | 0.033 | -0.0006 | 482070787 | 26.7833 | 220.101 | 14.7357 | 35.9859 | 0
2015-04-11 12:34 | 42105.5237 | 14.7679 | 14.7345 | 43.8626 | 221.151 | 219.413 | 35.9839 | 26.7893 | 11609.479 | 0.0185 | 202.418 | 2.0417 | 95.6582 | 98.67 | 1016.8 | 0.034 | -0.0006 | 482070788 | 26.7838 | 219.413 | 14.7345 | 35.9862 | 0
2015-04-11 12:34 | 42105.5237 | 14.7844 | 14.7511 | 43.8807 | 220.284 | 218.554 | 35.9855 | 26.787 | 11610.479 | 0.0203 | 202.552 | 2.0429 | 95.6582 | 97 | 1023 | 0.033 | -0.0006 | 482070789 | 26.7816 | 218.554 | 14.7511 | 35.988 | 0
2015-04-11 12:34 | 42105.5237 | 14.843 | 14.8096 | 43.951 | 219.493 | 217.769 | 35.9953 | 26.7817 | 11611.479 | 0.0228 | 202.624 | 2.0432 | 95.6582 | 93.42 | 1021.5 | 0.033 | -0.0006 | 482070790 | 26.7771 | 217.769 | 14.8096 | 35.9988 | 0
2015-04-11 12:34 | 42105.5237 | 14.8788 | 14.8456 | 43.9889 | 218.548 | 216.832 | 35.9969 | 26.775 | 11612.479 | 0.0234 | 202.748 | 2.044 | 95.6582 | 98.67 | 1025.5 | 0.034 | -0.0006 | 482070791 | 26.7708 | 216.832 | 14.8456 | 36.0009 | 0
2015-04-11 12:34 | 42105.5237 | 14.9094 | 14.8765 | 44.0268 | 217.395 | 215.689 | 36.0035 | 26.7733 | 11613.479 | 0.024 | 202.759 | 2.0457 | 95.6582 | 97.01 | 1029.8 | 0.034 | 0.0024 | 482070792 | 26.7694 | 215.689 | 14.8763 | 36.0079 | 0
2015-04-11 12:34 | 42105.5237 | 14.9518 | 14.9187 | 44.0765 | 216.144 | 214.449 | 36.0102 | 26.7692 | 11614.479 | 0.0226 | 202.588 | 2.0458 | 95.6582 | 93.45 | 1026.7 | 0.033 | -0.0006 | 482070793 | 26.7653 | 214.449 | 14.9189 | 36.0147 | 0
2015-04-11 12:34 | 42105.5237 | 14.9942 | 14.9613 | 44.1273 | 214.981 | 213.295 | 36.0175 | 26.7654 | 11615.479 | 0.0213 | 202.927 | 2.0478 | 95.6582 | 98.67 | 1018.3 | 0.034 | -0.0006 | 482070794 | 26.762 | 213.295 | 14.9614 | 36.0226 | 0
2015-04-11 12:34 | 42105.5237 | 15.0198 | 14.9871 | 44.1513 | 213.96 | 212.282 | 36.0164 | 26.7588 | 11616.479 | 0.0222 | 202.441 | 2.0484 | 95.6582 | 97.02 | 1006.4 | 0.034 | -0.0006 | 482070795 | 26.7555 | 212.282 | 14.9871 | 36.0214 | 0
2015-04-11 12:34 | 42105.5238 | 15.033 | 15.0004 | 44.1677 | 213.204 | 211.533 | 36.0198 | 26.7585 | 11617.479 | 0.02 | 202.466 | 2.0502 | 95.6582 | 32.8 | 998.47 | 0.035 | -0.0006 | 482070796 | 26.7549 | 211.533 | 15.0004 | 36.0245 | 0
2015-04-11 12:34 | 42105.5238 | 15.041 | 15.0085 | 44.1777 | 212.778 | 211.111 | 36.0221 | 26.7585 | 11618.479 | 0.0191 | 202.41 | 2.0507 | 95.6582 | 4.83 | 1002.4 | 0.034 | -0.0006 | 482070797 | 26.7546 | 211.111 | 15.0084 | 36.0264 | 0
2015-04-11 12:34 | 42105.5238 | 15.0512 | 15.0186 | 44.1863 | 212.261 | 210.598 | 36.0213 | 26.7556 | 11619.479 | 0.0232 | 202.289 | 2.0516 | 95.6582 | 4.91 | 1013.9 | 0.034 | -0.0006 | 482070798 | 26.7514 | 210.598 | 15.0186 | 36.0252 | 0
2015-04-11 12:34 | 42105.5238 | 15.0446 | 15.0123 | 44.1798 | 211.299 | 209.644 | 36.0224 | 26.7579 | 11620.479 | 0.0257 | 202.329 | 2.0526 | 95.6582 | 5.21 | 1022.1 | 0.034 | -0.0006 | 482070799 | 26.7532 | 209.644 | 15.0123 | 36.0257 | 0
2015-04-11 12:34 | 42105.5238 | 15.0685 | 15.0363 | 44.2065 | 209.92 | 208.277 | 36.0252 | 26.7548 | 11621.479 | 0.0246 | 202.95 | 2.0524 | 95.6582 | 5.84 | 1022.9 | 0.034 | -0.0006 | 482070800 | 26.7502 | 208.277 | 15.0363 | 36.0287 | 0
2015-04-11 12:34 | 42105.5238 | 15.0777 | 15.0457 | 44.2167 | 208.805 | 207.171 | 36.0267 | 26.7538 | 11622.479 | 0.0236 | 202.772 | 2.0529 | 95.6582 | 18.18 | 1019.5 | 0.034 | -0.0006 | 482070801 | 26.7492 | 207.171 | 15.0457 | 36.03 | 0
2015-04-11 12:34 | 42105.5238 | 15.0846 | 15.0527 | 44.2239 | 207.925 | 206.298 | 36.0276 | 26.7529 | 11623.479 | 0.0211 | 202.459 | 2.053 | 95.6582 | 92.63 | 1015.7 | 0.034 | -0.0006 | 482070802 | 26.7481 | 206.298 | 15.0527 | 36.0305 | 0
2015-04-11 12:34 | 42105.5238 | 15.0882 | 15.0565 | 44.2274 | 207.111 | 205.49 | 36.0281 | 26.7525 | 11624.479 | 0.0226 | 202.396 | 2.053 | 95.6582 | 98.67 | 1013.7 | 0.033 | -0.0006 | 482070803 | 26.7474 | 205.49 | 15.0565 | 36.0307 | 0
2015-04-11 12:34 | 42105.5238 | 15.0869 | 15.0553 | 44.2262 | 206.314 | 204.701 | 36.0288 | 26.7533 | 11625.479 | 0.0224 | 202.689 | 2.0533 | 95.6582 | 96.81 | 1013.9 | 0.033 | -0.0006 | 482070804 | 26.748 | 204.701 | 15.0553 | 36.0311 | 0
2015-04-11 12:34 | 42105.5239 | 15.0966 | 15.0651 | 44.238 | 205.625 | 204.017 | 36.031 | 26.7528 | 11626.479 | 0.023 | 202.73 | 2.0552 | 95.6582 | 92.81 | 1021.2 | 0.034 | -0.0006 | 482070805 | 26.7475 | 204.017 | 15.0651 | 36.0333 | 0
2015-04-11 12:34 | 42105.5239 | 15.1177 | 15.0862 | 44.2599 | 205.021 | 203.418 | 36.0317 | 26.7486 | 11627.479 | 0.0253 | 202.785 | 2.0552 | 95.6582 | 98.66 | 1032.2 | 0.033 | -0.0006 | 482070806 | 26.7435 | 203.418 | 15.0862 | 36.0341 | 0
2015-04-11 12:34 | 42105.5239 | 15.1119 | 15.0805 | 44.2534 | 204.307 | 202.71 | 36.0319 | 26.75 | 11628.479 | 0.0249 | 202.352 | 2.0554 | 95.6582 | 96.73 | 1039.1 | 0.035 | -0.0006 | 482070807 | 26.7445 | 202.71 | 15.0805 | 36.0338 | 0
2015-04-11 12:34 | 42105.5239 | 15.121 | 15.0897 | 44.2627 | 203.44 | 201.851 | 36.0324 | 26.7484 | 11629.479 | 0.0227 | 202.128 | 2.0554 | 95.6582 | 92.54 | 1040.6 | 0.034 | -0.0006 | 482070808 | 26.7429 | 201.851 | 15.0897 | 36.0343 | 0
2015-04-11 12:34 | 42105.5239 | 15.1292 | 15.0981 | 44.273 | 202.445 | 200.864 | 36.0346 | 26.7482 | 11630.479 | 0.022 | 202.487 | 2.0566 | 95.6582 | 98.67 | 1041.2 | 0.034 | -0.0006 | 482070809 | 26.7428 | 200.864 | 15.098 | 36.0365 | 0
2015-04-11 12:34 | 42105.5239 | 15.1377 | 15.1068 | 44.2817 | 201.22 | 199.649 | 36.0353 | 26.7468 | 11631.479 | 0.0243 | 201.94 | 2.0571 | 95.6582 | 96.63 | 1045.3 | 0.033 | -0.0006 | 482070810 | 26.7413 | 199.649 | 15.1068 | 36.0371 | 0
2015-04-11 12:34 | 42105.5239 | 15.1454 | 15.1147 | 44.2918 | 199.825 | 198.265 | 36.038 | 26.7472 | 11632.479 | 0.0261 | 201.842 | 2.0578 | 95.6582 | 92.26 | 1049.9 | 0.034 | -0.0006 | 482070811 | 26.7417 | 198.265 | 15.1147 | 36.0398 | 0
2015-04-11 12:34 | 42105.5239 | 15.1983 | 15.1679 | 44.3566 | 198.602 | 197.052 | 36.0476 | 26.7427 | 11633.479 | 0.0226 | 201.818 | 2.0578 | 95.6582 | 98.67 | 1056.2 | 0.033 | -0.0006 | 482070812 | 26.7383 | 197.052 | 15.1677 | 36.0507 | 0
2015-04-11 12:34 | 42105.5239 | 15.278 | 15.2473 | 44.4487 | 197.684 | 196.142 | 36.0573 | 26.7324 | 11634.479 | 0.0222 | 201.954 | 2.0588 | 95.6582 | 74.47 | 1066.6 | 0.034 | -0.0006 | 482070813 | 26.7289 | 196.142 | 15.2474 | 36.0616 | 0
2015-04-11 12:35 | 42105.524 | 15.3489 | 15.3184 | 44.5289 | 197.176 | 195.638 | 36.0638 | 26.7215 | 11635.479 | 0.0237 | 202.18 | 2.0603 | 95.6571 | 16.19 | 1079.5 | 0.034 | -0.0006 | 482070814 | 26.719 | 195.638 | 15.3184 | 36.0695 | 0
2015-04-11 12:35 | 42105.524 | 15.3915 | 15.3605 | 44.5721 | 196.991 | 195.454 | 36.0642 | 26.7123 | 11636.479 | 0.0245 | 202.667 | 2.0603 | 95.6582 | 32.2 | 1092.1 | 0.034 | -0.0006 | 482070815 | 26.7096 | 195.454 | 15.3608 | 36.0698 | 0
2015-04-11 12:35 | 42105.524 | 15.3584 | 15.328 | 44.5409 | 196.613 | 195.08 | 36.0674 | 26.7221 | 11637.479 | 0.0241 | 202.934 | 2.0603 | 95.6561 | 49.42 | 1110.1 | 0.034 | -0.0006 | 482070816 | 26.7188 | 195.08 | 15.3278 | 36.0719 | 0
2015-04-11 12:35 | 42105.524 | 15.3581 | 15.3278 | 44.5387 | 195.59 | 194.066 | 36.0668 | 26.7217 | 11638.479 | 0.0206 | 202.735 | 2.0603 | 95.6582 | 5.41 | 1138.9 | 0.033 | -0.0006 | 482070817 | 26.7178 | 194.066 | 15.3277 | 36.0706 | 0
2015-04-11 12:35 | 42105.524 | 15.3902 | 15.3601 | 44.5732 | 193.697 | 192.188 | 36.0693 | 26.7163 | 11639.479 | 0.0199 | 202.441 | 2.0613 | 95.6582 | 92.08 | 1162 | 0.034 | -0.0006 | 482070818 | 26.7126 | 192.188 | 15.3601 | 36.0732 | 0
2015-04-11 12:35 | 42105.524 | 15.3928 | 15.363 | 44.5752 | 192.173 | 190.676 | 36.0697 | 26.716 | 11640.479 | 0.0205 | 202.207 | 2.062 | 95.6571 | 96.57 | 1171.1 | 0.033 | -0.0006 | 482070819 | 26.712 | 190.676 | 15.363 | 36.0732 | 0
2015-04-11 12:35 | 42105.524 | 15.4095 | 15.3798 | 44.5957 | 191.154 | 189.666 | 36.0735 | 26.7151 | 11641.479 | 0.022 | 202.211 | 2.0647 | 95.6582 | 92.06 | 1178.3 | 0.034 | -0.0001 | 482070820 | 26.7111 | 189.666 | 15.3798 | 36.0769 | 0
2015-04-11 12:35 | 42105.524 | 15.461 | 15.4313 | 44.6553 | 190.727 | 189.242 | 36.0796 | 26.7083 | 11642.479 | 0.0233 | 202.443 | 2.0664 | 95.655 | 98.66 | 1212.7 | 0.033 | 0.0004 | 482070821 | 26.7049 | 189.242 | 15.4313 | 36.0839 | 0
2015-04-11 12:35 | 42105.5241 | 15.4746 | 15.4448 | 44.6666 | 190.63 | 189.146 | 36.0776 | 26.7037 | 11643.479 | 0.023 | 202.563 | 2.0676 | 95.6475 | 96.24 | 1243.3 | 0.034 | -0.0006 | 482070822 | 26.7001 | 189.146 | 15.4448 | 36.0817 | 0
2015-04-11 12:35 | 42105.5241 | 15.4534 | 15.4238 | 44.6456 | 190.298 | 188.816 | 36.0793 | 26.7097 | 11644.479 | 0.0222 | 202.443 | 2.0676 | 95.655 | 91.09 | 1254.6 | 0.034 | -0.0006 | 482070823 | 26.7053 | 188.816 | 15.4237 | 36.0822 | 0
2015-04-11 12:35 | 42105.5241 | 15.4605 | 15.431 | 44.6523 | 189.5 | 188.026 | 36.0793 | 26.7081 | 11645.479 | 0.0235 | 202.236 | 2.0676 | 95.6582 | 98.66 | 1240.9 | 0.033 | -0.0006 | 482070824 | 26.7036 | 188.026 | 15.431 | 36.0821 | 0
2015-04-11 12:35 | 42105.5241 | 15.4772 | 15.4479 | 44.6725 | 188.102 | 186.639 | 36.0828 | 26.707 | 11646.479 | 0.0265 | 202.172 | 2.068 | 95.6571 | 96.55 | 1229.9 | 0.033 | -0.0006 | 482070825 | 26.7026 | 186.639 | 15.4478 | 36.0857 | 0
2015-04-11 12:35 | 42105.5241 | 15.4979 | 15.4687 | 44.6943 | 186.744 | 185.293 | 36.084 | 26.7033 | 11647.479 | 0.0261 | 202.249 | 2.069 | 95.6571 | 91.92 | 1235.2 | 0.033 | -0.0006 | 482070826 | 26.6989 | 185.292 | 15.4687 | 36.087 | 0
2015-04-11 12:35 | 42105.5241 | 15.5002 | 15.4712 | 44.6959 | 185.57 | 184.128 | 36.0841 | 26.7027 | 11648.479 | 0.0263 | 202.659 | 2.0697 | 95.6571 | 98.66 | 1254 | 0.034 | -0.0007 | 482070827 | 26.6982 | 184.128 | 15.4712 | 36.0868 | 0
2015-04-11 12:35 | 42105.5241 | 15.501 | 15.4722 | 44.6965 | 184.633 | 183.199 | 36.0847 | 26.7029 | 11649.479 | 0.0273 | 202.63 | 2.07 | 95.6475 | 96.21 | 1272.4 | 0.034 | -0.0006 | 482070828 | 26.6982 | 183.199 | 15.4722 | 36.087 | 0
2015-04-11 12:35 | 42105.5241 | 15.5022 | 15.4735 | 44.6975 | 183.788 | 182.361 | 36.0851 | 26.703 | 11650.479 | 0.0247 | 202.236 | 2.07 | 95.6561 | 90.96 | 1285.4 | 0.034 | -0.0006 | 482070829 | 26.6981 | 182.361 | 15.4735 | 36.0872 | 0
2015-04-11 12:35 | 42105.5241 | 15.5127 | 15.4841 | 44.7086 | 182.86 | 181.44 | 36.086 | 26.7012 | 11651.479 | 0.0256 | 202.151 | 2.0701 | 95.6536 | 98.66 | 1297.5 | 0.033 | -0.0006 | 482070830 | 26.6963 | 181.44 | 15.4841 | 36.0879 | 0
2015-04-11 12:35 | 42105.5242 | 15.5127 | 15.4843 | 44.7094 | 182.077 | 180.663 | 36.0873 | 26.7022 | 11652.479 | 0.0214 | 202.112 | 2.0704 | 95.6464 | 18.57 | 1300.8 | 0.033 | -0.0006 | 482070831 | 26.6971 | 180.664 | 15.4843 | 36.089 | 0
2015-04-11 12:35 | 42105.5242 | 15.518 | 15.4896 | 44.7148 | 181.502 | 180.093 | 36.0876 | 26.7012 | 11653.479 | 0.0181 | 202.186 | 2.0718 | 95.6274 | 16.64 | 1306.9 | 0.033 | -0.0006 | 482070832 | 26.6961 | 180.093 | 15.4896 | 36.0892 | 0
2015-04-11 12:35 | 42105.5242 | 15.5515 | 15.5233 | 44.7508 | 180.96 | 179.556 | 36.0889 | 26.6946 | 11654.479 | 0.0211 | 202.593 | 2.0723 | 95.655 | 86.12 | 1324.5 | 0.034 | -0.0006 | 482070833 | 26.69 | 179.556 | 15.5232 | 36.0912 | 0
2015-04-11 12:35 | 42105.5242 | 15.5603 | 15.5319 | 44.7609 | 180.233 | 178.835 | 36.0907 | 26.694 | 11655.479 | 0.0207 | 202.533 | 2.0723 | 95.654 | 5.55 | 1347.1 | 0.034 | -0.0006 | 482070834 | 26.6891 | 178.835 | 15.532 | 36.0927 | 0
2015-04-11 12:35 | 42105.5242 | 15.5623 | 15.5344 | 44.7651 | 179.308 | 177.917 | 36.0929 | 26.6952 | 11656.479 | 0.0252 | 202.212 | 2.0723 | 95.6486 | 49.99 | 1360.4 | 0.034 | -0.0006 | 482070835 | 26.6904 | 177.917 | 15.5342 | 36.095 | 0
2015-04-11 12:35 | 42105.5242 | 15.5798 | 15.5519 | 44.7849 | 178.249 | 176.867 | 36.0952 | 26.693 | 11657.479 | 0.0247 | 202.336 | 2.0724 | 95.6474 | 55.11 | 1365.6 | 0.034 | -0.0006 | 482070836 | 26.6882 | 176.867 | 15.5519 | 36.0973 | 0
2015-04-11 12:35 | 42105.5242 | 15.6015 | 15.5736 | 44.809 | 177.21 | 175.836 | 36.0973 | 26.6897 | 11658.479 | 0.0224 | 202.564 | 2.0732 | 95.6518 | 98.66 | 1365.3 | 0.034 | -0.0006 | 482070837 | 26.6852 | 175.836 | 15.5737 | 36.0997 | 0
2015-04-11 12:35 | 42105.5242 | 15.6014 | 15.5738 | 44.8094 | 176.155 | 174.79 | 36.0985 | 26.6906 | 11659.479 | 0.0231 | 201.91 | 2.0744 | 95.6485 | 96.06 | 1356.9 | 0.034 | -0.0006 | 482070838 | 26.6859 | 174.79 | 15.5737 | 36.1006 | 0
2015-04-11 12:35 | 42105.5243 | 15.6015 | 15.574 | 44.8088 | 175.125 | 173.769 | 36.0985 | 26.6905 | 11660.479 | 0.025 | 202.165 | 2.0748 | 95.6475 | 90.47 | 1348.9 | 0.033 | -0.0006 | 482070839 | 26.6856 | 173.769 | 15.574 | 36.1003 | 0
2015-04-11 12:35 | 42105.5243 | 15.6073 | 15.58 | 44.8147 | 174.07 | 172.722 | 36.0991 | 26.6896 | 11661.479 | 0.022 | 202.591 | 2.0748 | 95.6529 | 56.48 | 1340.2 | 0.034 | -0.0006 | 482070840 | 26.6847 | 172.722 | 15.58 | 36.1008 | 0
2015-04-11 12:35 | 42105.5243 | 15.6246 | 15.5973 | 44.8342 | 173.095 | 171.755 | 36.1011 | 26.6872 | 11662.479 | 0.0232 | 202.56 | 2.0757 | 95.6475 | 5.4 | 1332.4 | 0.034 | -0.0006 | 482070841 | 26.6824 | 171.756 | 15.5974 | 36.1029 | 0
2015-04-11 12:35 | 42105.5243 | 15.6677 | 15.641 | 44.8908 | 172.211 | 170.878 | 36.1117 | 26.6855 | 11663.479 | 0.0261 | 202.617 | 2.077 | 95.6431 | 5.64 | 1326.3 | 0.034 | -0.0006 | 482070842 | 26.6818 | 170.878 | 15.6406 | 36.1149 | 0
2015-04-11 12:35 | 42105.5243 | 15.8079 | 15.7802 | 45.0418 | 171.414 | 170.088 | 36.1177 | 26.6583 | 11664.479 | 0.0234 | 202.247 | 2.0772 | 95.643 | 6.11 | 1323.8 | 0.035 | -0.0006 | 482070843 | 26.656 | 170.088 | 15.7808 | 36.123 | 0
2015-04-11 12:35 | 42105.5243 | 15.8522 | 15.8254 | 45.0914 | 170.734 | 169.414 | 36.121 | 26.6505 | 11665.479 | 0.0253 | 202.116 | 2.0797 | 95.6252 | 6.45 | 1326.6 | 0.035 | -0.0006 | 482070844 | 26.6492 | 169.414 | 15.8251 | 36.1273 | 0
2015-04-11 12:35 | 42105.5243 | 15.8845 | 15.8575 | 45.1236 | 170.156 | 168.84 | 36.1209 | 26.643 | 11666.479 | 0.0254 | 202.227 | 2.0816 | 95.6272 | 6.77 | 1321.1 | 0.034 | 0.0081 | 482070845 | 26.6415 | 168.84 | 15.8575 | 36.1269 | 0
2015-04-11 12:35 | 42105.5243 | 15.893 | 15.8662 | 45.1362 | 169.439 | 168.129 | 36.1253 | 26.6445 | 11667.479 | 0.0227 | 202.63 | 2.0829 | 95.6058 | 7 | 1316.3 | 0.034 | 0.0011 | 482070846 | 26.6425 | 168.129 | 15.8661 | 36.1308 | 0
2015-04-11 12:35 | 42105.5243 | 15.9055 | 15.8787 | 45.1571 | 168.591 | 167.288 | 36.1335 | 26.6479 | 11668.479 | 0.0255 | 202.743 | 2.0844 | 95.6153 | 55.31 | 1322.7 | 0.035 | -0.0006 | 482070847 | 26.6457 | 167.288 | 15.8787 | 36.1386 | 0
2015-04-11 12:35 | 42105.5244 | 15.939 | 15.912 | 45.1904 | 167.548 | 166.253 | 36.1333 | 26.64 | 11669.479 | 0.0258 | 203.138 | 2.0847 | 95.568 | 98.66 | 1323.6 | 0.034 | -0.0006 | 482070848 | 26.6377 | 166.253 | 15.9123 | 36.1382 | 0
2015-04-11 12:35 | 42105.5244 | 16.0102 | 15.9844 | 45.2821 | 166.321 | 165.037 | 36.149 | 26.6355 | 11670.479 | 0.0273 | 202.95 | 2.0863 | 95.5553 | 96.14 | 1315.2 | 0.035 | -0.0006 | 482070849 | 26.6349 | 165.036 | 15.9836 | 36.156 | 0
2015-04-11 12:35 | 42105.5244 | 16.1521 | 16.1248 | 45.4429 | 165.164 | 163.889 | 36.1628 | 26.6136 | 11671.479 | 0.0284 | 202.696 | 2.0886 | 95.5553 | 90.61 | 1312.6 | 0.034 | -0.0006 | 482070850 | 26.6135 | 163.889 | 16.1256 | 36.1709 | 0
2015-04-11 12:35 | 42105.5244 | 16.2026 | 16.1764 | 45.4947 | 164.124 | 162.857 | 36.1625 | 26.6015 | 11672.479 | 0.0272 | 204.226 | 2.0915 | 95.5553 | 98.66 | 1312.3 | 0.034 | -0.0006 | 482070851 | 26.6023 | 162.857 | 16.1762 | 36.1716 | 0
2015-04-11 12:35 | 42105.5244 | 16.2694 | 16.2429 | 45.5785 | 163.253 | 161.993 | 36.1767 | 26.5968 | 11673.479 | 0.0289 | 204.183 | 2.0945 | 95.5553 | 95.77 | 1309.9 | 0.035 | -0.0006 | 482070852 | 26.5977 | 161.993 | 16.2431 | 36.1859 | 0
2015-04-11 12:35 | 42105.5244 | 16.3124 | 16.2862 | 45.623 | 162.627 | 161.373 | 36.1775 | 26.5873 | 11674.479 | 0.0251 | 203.967 | 2.0979 | 95.5553 | 89.57 | 1311.5 | 0.035 | 0.0041 | 482070853 | 26.5883 | 161.372 | 16.2861 | 36.1867 | 0
2015-04-11 12:35 | 42105.5244 | 16.3392 | 16.3128 | 45.6486 | 162.183 | 160.932 | 36.1768 | 26.5806 | 11675.479 | 0.0286 | 204.033 | 2.0992 | 95.5553 | 98.66 | 1314.8 | 0.034 | 0.0112 | 482070854 | 26.5809 | 160.932 | 16.313 | 36.1852 | 0
2015-04-11 12:35 | 42105.5244 | 16.3245 | 16.2985 | 45.6337 | 161.587 | 160.34 | 36.1784 | 26.5852 | 11676.479 | 0.0307 | 204.056 | 2.101 | 95.5553 | 95.99 | 1320.5 | 0.035 | 0.0038 | 482070855 | 26.5846 | 160.34 | 16.2984 | 36.1855 | 0
2015-04-11 12:35 | 42105.5244 | 16.3235 | 16.2975 | 45.6336 | 160.716 | 159.477 | 36.1806 | 26.5871 | 11677.479 | 0.0309 | 204.11 | 2.1056 | 95.5553 | 90.11 | 1325.8 | 0.034 | 0.0092 | 482070856 | 26.5858 | 159.477 | 16.2975 | 36.1867 | 0
2015-04-11 12:35 | 42105.5245 | 16.3605 | 16.3347 | 45.6758 | 159.076 | 157.85 | 36.1851 | 26.5819 | 11678.479 | 0.032 | 204.677 | 2.108 | 95.5517 | 98.66 | 1325.7 | 0.035 | 0.0075 | 482070857 | 26.5806 | 157.85 | 16.3348 | 36.1913 | 0
2015-04-11 12:35 | 42105.5245 | 16.3869 | 16.3614 | 45.7055 | 157.627 | 156.413 | 36.1883 | 26.5781 | 11679.479 | 0.0355 | 205.2 | 2.1101 | 95.5417 | 96.05 | 1320.7 | 0.034 | 0.0109 | 482070858 | 26.5767 | 156.413 | 16.3614 | 36.1943 | 0
2015-04-11 12:35 | 42105.5245 | 16.4188 | 16.3934 | 45.7405 | 156.589 | 155.383 | 36.1909 | 26.5726 | 11680.479 | 0.0363 | 205.11 | 2.1122 | 95.5486 | 29.05 | 1309.8 | 0.035 | 0.0032 | 482070859 | 26.5712 | 155.383 | 16.3934 | 36.1969 | 0
2015-04-11 12:35 | 42105.5245 | 16.4483 | 16.423 | 45.7728 | 156.024 | 154.822 | 36.1931 | 26.5673 | 11681.479 | 0.0333 | 205.09 | 2.114 | 95.5372 | 91.3 | 1296.7 | 0.036 | 0.0133 | 482070860 | 26.5659 | 154.822 | 16.4229 | 36.199 | 0
2015-04-11 12:35 | 42105.5245 | 16.4734 | 16.448 | 45.7977 | 155.696 | 154.498 | 36.1928 | 26.5612 | 11682.479 | 0.0344 | 205.408 | 2.1158 | 95.52 | 95.98 | 1291.7 | 0.034 | 0.0005 | 482070861 | 26.5596 | 154.497 | 16.4481 | 36.1984 | 0
2015-04-11 12:35 | 42105.5245 | 16.4718 | 16.4467 | 45.795 | 155.13 | 153.936 | 36.1927 | 26.5615 | 11683.479 | 0.0357 | 205.619 | 2.1187 | 95.5316 | 90.05 | 1303.1 | 0.034 | 0.0121 | 482070862 | 26.5594 | 153.936 | 16.4465 | 36.1977 | 0
2015-04-11 12:35 | 42105.5245 | 16.4777 | 16.4526 | 45.8013 | 154.328 | 153.14 | 36.1938 | 26.5609 | 11684.479 | 0.0344 | 205.53 | 2.1214 | 95.5199 | 98.66 | 1319 | 0.036 | 0.0022 | 482070863 | 26.5584 | 153.14 | 16.4526 | 36.1982 | 0
2015-04-11 12:35 | 42105.5245 | 16.5124 | 16.4873 | 45.8392 | 153.198 | 152.019 | 36.1964 | 26.5547 | 11685.479 | 0.0327 | 205.904 | 2.1236 | 95.4943 | 95.88 | 1312.2 | 0.038 | -0.0006 | 482070864 | 26.5523 | 152.019 | 16.4874 | 36.2009 | 0
2015-04-11 12:35 | 42105.5246 | 16.5467 | 16.5218 | 45.8791 | 152.144 | 150.974 | 36.2007 | 26.55 | 11686.479 | 0.0341 | 206.512 | 2.1257 | 95.4964 | 89.74 | 1299.4 | 0.034 | -0.0006 | 482070865 | 26.5478 | 150.974 | 16.5218 | 36.2055 | 0
2015-04-11 12:35 | 42105.5246 | 16.5645 | 16.5398 | 45.8989 | 151.255 | 150.092 | 36.2027 | 26.5472 | 11687.479 | 0.0367 | 205.926 | 2.1281 | 95.4744 | 98.66 | 1297.8 | 0.036 | -0.0001 | 482070866 | 26.545 | 150.092 | 16.5397 | 36.2073 | 0
2015-04-11 12:35 | 42105.5246 | 16.602 | 16.5773 | 45.9418 | 150.441 | 149.284 | 36.2068 | 26.5415 | 11688.479 | 0.0374 | 206.344 | 2.1306 | 95.4919 | 95.6 | 1299.3 | 0.035 | -0.0006 | 482070867 | 26.5394 | 149.284 | 16.5774 | 36.2116 | 0
2015-04-11 12:35 | 42105.5246 | 16.61 | 16.5857 | 45.9465 | 149.517 | 148.368 | 36.2043 | 26.5376 | 11689.479 | 0.036 | 207.68 | 2.1321 | 95.493 | 88.17 | 1294.3 | 0.035 | -0.0006 | 482070868 | 26.5354 | 148.368 | 16.5856 | 36.2089 | 0
2015-04-11 12:35 | 42105.5246 | 16.6249 | 16.6005 | 45.9581 | 148.55 | 147.409 | 36.2019 | 26.5323 | 11690.479 | 0.0392 | 207.472 | 2.1348 | 95.4773 | 98.54 | 1289.5 | 0.036 | 0.0054 | 482070869 | 26.5297 | 147.409 | 16.6006 | 36.206 | 0
2015-04-11 12:35 | 42105.5246 | 16.6505 | 16.6263 | 45.9909 | 147.59 | 146.457 | 36.208 | 26.5309 | 11691.479 | 0.0412 | 207.721 | 2.138 | 95.4949 | 95.54 | 1291.3 | 0.035 | 0.012 | 482070870 | 26.5284 | 146.457 | 16.6263 | 36.2123 | 0
2015-04-11 12:35 | 42105.5246 | 16.667 | 16.6431 | 46.0086 | 146.65 | 145.524 | 36.209 | 26.5277 | 11692.479 | 0.0438 | 208.038 | 2.1382 | 95.4756 | 88.8 | 1299.3 | 0.035 | 0.0092 | 482070871 | 26.5253 | 145.524 | 16.643 | 36.2133 | 0
2015-04-11 12:35 | 42105.5246 | 16.692 | 16.6679 | 46.0359 | 145.844 | 144.725 | 36.211 | 26.5234 | 11693.479 | 0.0441 | 207.99 | 2.1422 | 95.445 | 98.66 | 1303.6 | 0.036 | 0.0141 | 482070872 | 26.5208 | 144.725 | 16.668 | 36.2151 | 0
2015-04-11 12:35 | 42105.5246 | 16.7174 | 16.6936 | 46.0649 | 145.172 | 144.058 | 36.2138 | 26.5194 | 11694.479 | 0.0459 | 208.258 | 2.146 | 95.4364 | 95.59 | 1288.4 | 0.036 | 0.0157 | 482070873 | 26.517 | 144.058 | 16.6936 | 36.218 | 0
2015-04-11 12:36 | 42105.5247 | 16.7283 | 16.7045 | 46.0747 | 144.465 | 143.356 | 36.2133 | 26.5164 | 11695.479 | 0.0462 | 208.673 | 2.1488 | 95.4252 | 88.87 | 1271.3 | 0.037 | 0.0171 | 482070874 | 26.5137 | 143.356 | 16.7045 | 36.2171 | 0
2015-04-11 12:36 | 42105.5247 | 16.7348 | 16.7113 | 46.0821 | 143.584 | 142.483 | 36.2144 | 26.5157 | 11696.479 | 0.0462 | 208.881 | 2.1517 | 95.4243 | 98.66 | 1266.3 | 0.036 | 0.0138 | 482070875 | 26.5129 | 142.483 | 16.7112 | 36.218 | 0
2015-04-11 12:36 | 42105.5247 | 16.739 | 16.7156 | 46.0895 | 142.661 | 141.567 | 36.218 | 26.5174 | 11697.479 | 0.0514 | 209.12 | 2.1544 | 95.4086 | 95.6 | 1270.6 | 0.036 | 0.0114 | 482070876 | 26.5143 | 141.567 | 16.7156 | 36.2212 | 0
2015-04-11 12:36 | 42105.5247 | 16.7713 | 16.7479 | 46.1216 | 141.838 | 140.751 | 36.2171 | 26.5091 | 11698.479 | 0.0514 | 209.508 | 2.1565 | 95.358 | 88.86 | 1281 | 0.037 | 0.0164 | 482070877 | 26.5062 | 140.751 | 16.748 | 36.2206 | 0
2015-04-11 12:36 | 42105.5247 | 16.7817 | 16.7586 | 46.1332 | 140.91 | 139.83 | 36.2183 | 26.5075 | 11699.479 | 0.053 | 209.983 | 2.1591 | 95.3534 | 98.66 | 1290.4 | 0.037 | 0.0165 | 482070878 | 26.5046 | 139.83 | 16.7585 | 36.2218 | 0
2015-04-11 12:36 | 42105.5247 | 16.8049 | 16.7818 | 46.1548 | 139.809 | 138.738 | 36.2169 | 26.5008 | 11700.479 | 0.0541 | 210.708 | 2.1621 | 95.3482 | 95.36 | 1299.2 | 0.037 | 0.002 | 482070879 | 26.498 | 138.738 | 16.7819 | 36.2203 | 0
2015-04-11 12:36 | 42105.5247 | 16.8297 | 16.8069 | 46.1865 | 138.637 | 137.575 | 36.2226 | 26.4993 | 11701.479 | 0.0585 | 212.15 | 2.1649 | 95.3461 | 88.22 | 1295.5 | 0.037 | 0.0146 | 482070880 | 26.4966 | 137.575 | 16.8069 | 36.2262 | 0
2015-04-11 12:36 | 42105.5247 | 16.8921 | 16.8693 | 46.2623 | 137.664 | 136.61 | 36.2324 | 26.4919 | 11702.479 | 0.0595 | 212.064 | 2.1684 | 95.3458 | 98.66 | 1286.6 | 0.036 | 0.0191 | 482070881 | 26.49 | 136.61 | 16.8693 | 36.237 | 0
2015-04-11 12:36 | 42105.5248 | 16.9737 | 16.9508 | 46.3488 | 136.933 | 135.884 | 36.2338 | 26.4735 | 11703.479 | 0.0593 | 211.989 | 2.1721 | 95.3114 | 95.53 | 1289.1 | 0.037 | 0.0208 | 482070882 | 26.4725 | 135.885 | 16.951 | 36.2397 | 0
2015-04-11 12:36 | 42105.5248 | 16.9939 | 16.9714 | 46.369 | 136.322 | 135.278 | 36.2337 | 26.4685 | 11704.479 | 0.0576 | 212.292 | 2.1764 | 95.3382 | 88.62 | 1293.3 | 0.038 | 0.0212 | 482070883 | 26.4675 | 135.278 | 16.9713 | 36.2394 | 0
2015-04-11 12:36 | 42105.5248 | 16.9835 | 16.9609 | 46.3584 | 135.555 | 134.518 | 36.2353 | 26.4722 | 11705.479 | 0.0616 | 212.532 | 2.1813 | 95.34 | 98.66 | 1286.4 | 0.037 | 0.0224 | 482070884 | 26.4703 | 134.518 | 16.9609 | 36.2399 | 0
2015-04-11 12:36 | 42105.5248 | 16.9836 | 16.9613 | 46.358 | 134.704 | 133.674 | 36.2356 | 26.4723 | 11706.479 | 0.0631 | 212.348 | 2.1874 | 95.3308 | 95.54 | 1270 | 0.037 | 0.0217 | 482070885 | 26.4702 | 133.673 | 16.9612 | 36.2397 | 0
2015-04-11 12:36 | 42105.5248 | 17.0002 | 16.9779 | 46.3745 | 133.848 | 132.825 | 36.2358 | 26.4685 | 11707.479 | 0.0603 | 212.487 | 2.1913 | 95.2955 | 88.6 | 1263.6 | 0.037 | 0.0192 | 482070886 | 26.4661 | 132.825 | 16.978 | 36.2396 | 0
2015-04-11 12:36 | 42105.5248 | 17.0157 | 16.9937 | 46.3939 | 132.912 | 131.896 | 36.2392 | 26.4674 | 11708.479 | 0.0615 | 212.76 | 2.1946 | 95.2786 | 98.66 | 1275.8 | 0.037 | 0.0181 | 482070887 | 26.465 | 131.896 | 16.9936 | 36.243 | 0
2015-04-11 12:36 | 42105.5248 | 17.0225 | 17.0005 | 46.3991 | 131.98 | 130.971 | 36.2385 | 26.4651 | 11709.479 | 0.0639 | 212.946 | 2.198 | 95.256 | 95.53 | 1296.5 | 0.037 | 0.0188 | 482070888 | 26.4624 | 130.971 | 17.0005 | 36.2418 | 0
2015-04-11 12:36 | 42105.5248 | 17.0424 | 17.0207 | 46.4255 | 131.144 | 130.142 | 36.2438 | 26.4644 | 11710.479 | 0.0669 | 213.011 | 2.2009 | 95.2463 | 88.57 | 1326.1 | 0.038 | 0.0175 | 482070889 | 26.4619 | 130.142 | 17.0206 | 36.2473 | 0
2015-04-11 12:36 | 42105.5248 | 17.0778 | 17.0561 | 46.4649 | 130.377 | 129.382 | 36.2464 | 26.4579 | 11711.479 | 0.0682 | 213.408 | 2.203 | 95.2463 | 98.66 | 1312.3 | 0.037 | 0.0193 | 482070890 | 26.4556 | 129.381 | 17.0561 | 36.2503 | 0
2015-04-11 12:36 | 42105.5249 | 17.0823 | 17.0604 | 46.4695 | 129.491 | 128.502 | 36.2474 | 26.4576 | 11712.479 | 0.0684 | 213.453 | 2.2052 | 95.2423 | 95.21 | 1260.4 | 0.037 | 0.0168 | 482070891 | 26.4548 | 128.502 | 17.0607 | 36.2506 | 0
2015-04-11 12:36 | 42105.5249 | 17.0981 | 17.0767 | 46.4817 | 128.465 | 127.484 | 36.244 | 26.4511 | 11713.479 | 0.0697 | 213.165 | 2.2075 | 95.2341 | 87.68 | 1239.1 | 0.038 | 0.0191 | 482070892 | 26.4486 | 127.484 | 17.0767 | 36.2474 | 0
2015-04-11 12:36 | 42105.5249 | 17.1169 | 17.0957 | 46.5103 | 127.249 | 126.279 | 36.2526 | 26.4531 | 11714.479 | 0.0732 | 214.867 | 2.2097 | 95.1881 | 98.66 | 1231.6 | 0.039 | 0.0189 | 482070893 | 26.4507 | 126.278 | 17.0957 | 36.2561 | 0
2015-04-11 12:36 | 42105.5249 | 17.1579 | 17.1367 | 46.5543 | 126.306 | 125.342 | 36.2542 | 26.4445 | 11715.479 | 0.0764 | 215.273 | 2.2121 | 95.238 | 95.07 | 1222.1 | 0.038 | 0.0232 | 482070894 | 26.4423 | 125.343 | 17.1368 | 36.258 | 0
2015-04-11 12:36 | 42105.5249 | 17.1721 | 17.1511 | 46.572 | 125.861 | 124.901 | 36.2572 | 26.4433 | 11716.479 | 0.0747 | 214.323 | 2.2149 | 95.2356 | 87.27 | 1208.9 | 0.039 | 0.0192 | 482070895 | 26.4411 | 124.901 | 17.151 | 36.2609 | 0
2015-04-11 12:36 | 42105.5249 | 17.1872 | 17.166 | 46.5874 | 126.195 | 125.232 | 36.2571 | 26.4396 | 11717.479 | 0.0729 | 213.632 | 2.2163 | 95.2198 | 98.66 | 1203.4 | 0.038 | 0.0146 | 482070896 | 26.4372 | 125.232 | 17.1661 | 36.2606 | 0
2015-04-11 12:36 | 42105.5249 | 17.1696 | 17.1484 | 46.5659 | 126.926 | 125.957 | 36.2548 | 26.4421 | 11718.479 | 0.0732 | 214.011 | 2.2174 | 95.2355 | 95.24 | 1210.2 | 0.038 | 0.0182 | 482070897 | 26.439 | 125.957 | 17.1484 | 36.2574 | 0
2015-04-11 12:36 | 42105.5249 | 17.1587 | 17.1374 | 46.5567 | 127.227 | 126.256 | 36.257 | 26.4464 | 11719.479 | 0.0753 | 214.229 | 2.2228 | 95.2357 | 87.7 | 1216 | 0.039 | 0.0187 | 482070898 | 26.4429 | 126.256 | 17.1374 | 36.2591 | 0
2015-04-11 12:36 | 42105.5249 | 17.1538 | 17.1325 | 46.5517 | 126.995 | 126.025 | 36.2576 | 26.4481 | 11720.479 | 0.0739 | 214.627 | 2.2253 | 95.2349 | 98.66 | 1217.3 | 0.039 | 0.0201 | 482070899 | 26.4442 | 126.026 | 17.1326 | 36.2592 | 0
2015-04-11 12:36 | 42105.525 | 17.1612 | 17.1401 | 46.5588 | 126.28 | 125.317 | 36.2574 | 26.4461 | 11721.479 | 0.0746 | 214.648 | 2.2252 | 95.2285 | 95.29 | 1219.5 | 0.038 | 0.0168 | 482070900 | 26.4423 | 125.317 | 17.14 | 36.259 | 0
2015-04-11 12:36 | 42105.525 | 17.1842 | 17.1631 | 46.5838 | 125.776 | 124.817 | 36.2583 | 26.4413 | 11722.479 | 0.0742 | 214.264 | 2.2248 | 95.242 | 87.8 | 1220.7 | 0.038 | 0.0187 | 482070901 | 26.4377 | 124.817 | 17.1632 | 36.2603 | 0
2015-04-11 12:36 | 42105.525 | 17.1906 | 17.1696 | 46.59 | 125.619 | 124.661 | 36.2582 | 26.4397 | 11723.479 | 0.0744 | 214.231 | 2.2259 | 95.2399 | 98.66 | 1222.7 | 0.038 | 0.0231 | 482070902 | 26.436 | 124.661 | 17.1696 | 36.2601 | 0
2015-04-11 12:36 | 42105.525 | 17.1861 | 17.165 | 46.5827 | 125.817 | 124.857 | 36.2562 | 26.4393 | 11724.479 | 0.0727 | 214.652 | 2.2264 | 95.2277 | 95.3 | 1223.8 | 0.038 | 0.0298 | 482070903 | 26.4352 | 124.857 | 17.165 | 36.2577 | 0
2015-04-11 12:36 | 42105.525 | 17.1564 | 17.1354 | 46.5517 | 126.333 | 125.369 | 36.2564 | 26.4465 | 11725.479 | 0.0739 | 214.985 | 2.2278 | 95.2303 | 87.79 | 1225.7 | 0.038 | 0.0332 | 482070904 | 26.4419 | 125.369 | 17.1353 | 36.2571 | 0
2015-04-11 12:36 | 42105.525 | 17.1808 | 17.1595 | 46.5824 | 127.016 | 126.047 | 36.2607 | 26.444 | 11726.479 | 0.073 | 214.647 | 2.2284 | 95.2371 | 98.66 | 1233.7 | 0.037 | 0.0272 | 482070905 | 26.4396 | 126.047 | 17.1595 | 36.2618 | 0
2015-04-11 12:36 | 42105.525 | 17.2017 | 17.1803 | 46.6015 | 127.504 | 126.53 | 36.258 | 26.4369 | 11727.479 | 0.0753 | 214.607 | 2.2284 | 95.2452 | 95.02 | 1233.2 | 0.038 | 0.0249 | 482070906 | 26.4328 | 126.531 | 17.1803 | 36.2595 | 0
2015-04-11 12:36 | 42105.525 | 17.2001 | 17.1787 | 46.5986 | 127.541 | 126.567 | 36.2571 | 26.4366 | 11728.479 | 0.0741 | 214.527 | 2.2285 | 95.2442 | 87 | 1220.8 | 0.038 | 0.0279 | 482070907 | 26.4324 | 126.567 | 17.1787 | 36.2583 | 0
2015-04-11 12:36 | 42105.5251 | 17.1841 | 17.1628 | 46.5814 | 127.144 | 126.173 | 36.2572 | 26.4405 | 11729.479 | 0.0756 | 214.673 | 2.2298 | 95.2392 | 98.66 | 1210 | 0.039 | 0.0232 | 482070908 | 26.4359 | 126.173 | 17.1628 | 36.2579 | 0
2015-04-11 12:36 | 42105.5251 | 17.173 | 17.1519 | 46.5694 | 126.43 | 125.466 | 36.2573 | 26.4432 | 11730.479 | 0.0766 | 214.813 | 2.2305 | 95.2013 | 95.1 | 1208.3 | 0.037 | 0.0192 | 482070909 | 26.4384 | 125.466 | 17.1518 | 36.2576 | 0
2015-04-11 12:36 | 42105.5251 | 17.1763 | 17.1552 | 46.5735 | 125.938 | 124.977 | 36.258 | 26.443 | 11731.479 | 0.0783 | 214.572 | 2.2307 | 95.2398 | 87.21 | 1201.4 | 0.038 | 0.0292 | 482070910 | 26.4381 | 124.977 | 17.1552 | 36.2584 | 0
2015-04-11 12:36 | 42105.5251 | 17.1795 | 17.1584 | 46.5767 | 125.883 | 124.923 | 36.258 | 26.4421 | 11732.479 | 0.0763 | 214.613 | 2.2307 | 95.2395 | 98.66 | 1185.9 | 0.038 | 0.0238 | 482070911 | 26.4373 | 124.923 | 17.1584 | 36.2583 | 0
2015-04-11 12:36 | 42105.5251 | 17.1806 | 17.1595 | 46.5781 | 126.204 | 125.242 | 36.2581 | 26.442 | 11733.479 | 0.0755 | 215.163 | 2.2307 | 95.2364 | 95.12 | 1171.4 | 0.038 | 0.0237 | 482070912 | 26.4371 | 125.242 | 17.1595 | 36.2584 | 0
2015-04-11 12:36 | 42105.5251 | 17.18 | 17.1588 | 46.5773 | 126.468 | 125.503 | 36.2579 | 26.442 | 11734.479 | 0.0718 | 215.178 | 2.231 | 95.2325 | 87.22 | 1165.9 | 0.038 | 0.0301 | 482070913 | 26.4371 | 125.503 | 17.1588 | 36.2582 | 0
2015-04-11 12:36 | 42105.5251 | 17.1825 | 17.1613 | 46.581 | 126.857 | 125.889 | 36.2587 | 26.442 | 11735.479 | 0.0778 | 215.055 | 2.2315 | 95.2267 | 98.66 | 1168.8 | 0.039 | 0.0269 | 482070914 | 26.4371 | 125.889 | 17.1613 | 36.259 | 0
2015-04-11 12:36 | 42105.5251 | 17.1945 | 17.1732 | 46.5931 | 127.401 | 126.429 | 36.2581 | 26.4387 | 11736.479 | 0.0768 | 215.403 | 2.2311 | 95.2254 | 94.79 | 1181.2 | 0.038 | 0.0279 | 482070915 | 26.4339 | 126.429 | 17.1732 | 36.2586 | 0
2015-04-11 12:36 | 42105.5251 | 17.1925 | 17.1711 | 46.5914 | 127.589 | 126.615 | 36.2584 | 26.4394 | 11737.479 | 0.0767 | 215.416 | 2.2315 | 95.2385 | 86.3 | 1209.4 | 0.038 | 0.0234 | 482070916 | 26.4346 | 126.615 | 17.1711 | 36.2588 | 0
2015-04-11 12:36 | 42105.5252 | 17.1849 | 17.1636 | 46.5824 | 127.258 | 126.287 | 36.2577 | 26.4407 | 11738.479 | 0.0767 | 214.82 | 2.2329 | 95.2297 | 98.66 | 1254.9 | 0.038 | 0.0238 | 482070917 | 26.4357 | 126.287 | 17.1636 | 36.2579 | 0
2015-04-11 12:36 | 42105.5252 | 17.1859 | 17.1647 | 46.5824 | 126.516 | 125.551 | 36.2572 | 26.44 | 11739.479 | 0.0774 | 214.719 | 2.2332 | 95.2343 | 95.04 | 1297.4 | 0.037 | 0.021 | 482070918 | 26.4351 | 125.551 | 17.1647 | 36.2574 | 0
2015-04-11 12:36 | 42105.5252 | 17.1833 | 17.1623 | 46.5804 | 125.956 | 124.995 | 36.2579 | 26.4412 | 11740.479 | 0.0785 | 215.364 | 2.2338 | 95.242 | 86.96 | 1301.8 | 0.037 | 0.02 | 482070919 | 26.4362 | 124.995 | 17.1622 | 36.2581 | 0
2015-04-11 12:36 | 42105.5252 | 17.1817 | 17.1607 | 46.5789 | 125.848 | 124.888 | 36.2582 | 26.4418 | 11741.479 | 0.0771 | 214.804 | 2.2352 | 95.2378 | 98.66 | 1273.8 | 0.038 | 0.0223 | 482070920 | 26.4367 | 124.888 | 17.1606 | 36.2583 | 0
2015-04-11 12:36 | 42105.5252 | 17.1813 | 17.1601 | 46.5783 | 126.266 | 125.303 | 36.258 | 26.4417 | 11742.479 | 0.0705 | 214.433 | 2.2353 | 95.2355 | 94.58 | 1254.7 | 0.039 | 0.0228 | 482070921 | 26.4367 | 125.303 | 17.1601 | 36.258 | 0
2015-04-11 12:36 | 42105.5252 | 17.1853 | 17.1641 | 46.5826 | 126.613 | 125.647 | 36.2579 | 26.4407 | 11743.479 | 0.0724 | 214.544 | 2.2342 | 95.2421 | 85.67 | 1257.4 | 0.038 | 0.0221 | 482070922 | 26.4357 | 125.647 | 17.1641 | 36.258 | 0
2015-04-11 12:36 | 42105.5252 | 17.1796 | 17.1584 | 46.5777 | 126.71 | 125.744 | 36.2588 | 26.4428 | 11744.479 | 0.0733 | 214.455 | 2.2341 | 95.2388 | 98.66 | 1276.5 | 0.04 | 0.0241 | 482070923 | 26.4377 | 125.743 | 17.1584 | 36.2588 | 0
2015-04-11 12:36 | 42105.5252 | 17.1814 | 17.1602 | 46.5783 | 126.649 | 125.682 | 36.2577 | 26.4415 | 11745.479 | 0.0748 | 214.481 | 2.2351 | 95.2034 | 94.98 | 1288.1 | 0.04 | 0.0268 | 482070924 | 26.4364 | 125.682 | 17.1602 | 36.2578 | 0
2015-04-11 12:36 | 42105.5253 | 17.1777 | 17.1565 | 46.5736 | 126.497 | 125.532 | 36.2571 | 26.4419 | 11746.479 | 0.0775 | 214.728 | 2.2335 | 95.1745 | 86.69 | 1295.5 | 0.04 | 0.0301 | 482070925 | 26.4367 | 125.532 | 17.1565 | 36.257 | 0
2015-04-11 12:36 | 42105.5253 | 17.1584 | 17.1373 | 46.5516 | 126.453 | 125.488 | 36.2556 | 26.4454 | 11747.479 | 0.0784 | 214.707 | 2.2325 | 95.2421 | 98.66 | 1310.5 | 0.037 | 0.0237 | 482070926 | 26.44 | 125.488 | 17.1372 | 36.2552 | 0
2015-04-11 12:36 | 42105.5253 | 17.1638 | 17.1426 | 46.5602 | 126.67 | 125.703 | 36.2581 | 26.4461 | 11748.479 | 0.0749 | 214.613 | 2.2319 | 95.227 | 94.85 | 1307.4 | 0.038 | 0.0238 | 482070927 | 26.4407 | 125.704 | 17.1426 | 36.2577 | 0
2015-04-11 12:36 | 42105.5253 | 17.1681 | 17.1469 | 46.564 | 126.819 | 125.851 | 36.2573 | 26.4444 | 11749.479 | 0.0757 | 214.645 | 2.2311 | 95.2206 | 86.35 | 1294.9 | 0.038 | 0.0214 | 482070928 | 26.4392 | 125.851 | 17.1469 | 36.2571 | 0
2015-04-11 12:36 | 42105.5253 | 17.1595 | 17.1383 | 46.5539 | 126.642 | 125.676 | 36.2566 | 26.4459 | 11750.479 | 0.0738 | 214.768 | 2.2308 | 95.2377 | 98.66 | 1275.1 | 0.037 | 0.0211 | 482070929 | 26.4405 | 125.676 | 17.1383 | 36.2562 | 0
2015-04-11 12:36 | 42105.5253 | 17.1614 | 17.1403 | 46.556 | 126.193 | 125.23 | 36.2567 | 26.4455 | 11751.479 | 0.0746 | 214.978 | 2.2312 | 95.2346 | 94.83 | 1254.5 | 0.038 | 0.0212 | 482070930 | 26.4402 | 125.23 | 17.1403 | 36.2564 | 0
2015-04-11 12:36 | 42105.5253 | 17.1727 | 17.1517 | 46.5689 | 125.811 | 124.851 | 36.2576 | 26.4435 | 11752.479 | 0.0712 | 215.143 | 2.2312 | 95.2309 | 86.21 | 1256.9 | 0.038 | 0.0213 | 482070931 | 26.4385 | 124.852 | 17.1516 | 36.2577 | 0
2015-04-11 12:36 | 42105.5253 | 17.1747 | 17.1535 | 46.5695 | 125.912 | 124.952 | 36.2564 | 26.4421 | 11753.479 | 0.0729 | 215.027 | 2.2312 | 95.2381 | 98.66 | 1300.2 | 0.038 | 0.0194 | 482070932 | 26.437 | 124.952 | 17.1536 | 36.2564 | 0
2015-04-11 12:36 | 42105.5253 | 17.1632 | 17.1422 | 46.5592 | 126.439 | 125.475 | 36.2576 | 26.4458 | 11754.479 | 0.0749 | 214.922 | 2.231 | 95.2152 | 94.76 | 1348.9 | 0.042 | 0.0206 | 482070933 | 26.4406 | 125.475 | 17.1421 | 36.2575 | 0
2015-04-11 12:37 | 42105.5254 | 17.1781 | 17.1568 | 46.5753 | 127.088 | 126.118 | 36.2577 | 26.4424 | 11755.479 | 0.0741 | 214.903 | 2.2316 | 95.2303 | 86 | 1372.1 | 0.04 | 0.0214 | 482070934 | 26.4374 | 126.118 | 17.1568 | 36.2579 | 0
2015-04-11 12:37 | 42105.5254 | 17.1838 | 17.1624 | 46.5803 | 127.293 | 126.322 | 36.2568 | 26.4403 | 11756.479 | 0.0742 | 214.738 | 2.2323 | 95.237 | 98.66 | 1382.3 | 0.038 | 0.0214 | 482070935 | 26.4353 | 126.322 | 17.1625 | 36.2571 | 0
2015-04-11 12:37 | 42105.5254 | 17.1725 | 17.1512 | 46.5679 | 126.957 | 125.988 | 36.2566 | 26.4428 | 11757.479 | 0.077 | 214.731 | 2.2331 | 95.2289 | 94.47 | 1383.7 | 0.039 | 0.0213 | 482070936 | 26.4377 | 125.988 | 17.1512 | 36.2566 | 0
2015-04-11 12:37 | 42105.5254 | 17.1667 | 17.1456 | 46.5618 | 126.158 | 125.196 | 36.2569 | 26.4444 | 11758.479 | 0.0791 | 214.957 | 2.233 | 95.241 | 85.22 | 1375.2 | 0.038 | 0.0191 | 482070937 | 26.4392 | 125.196 | 17.1456 | 36.2567 | 0
2015-04-11 12:37 | 42105.5254 | 17.1669 | 17.1458 | 46.5617 | 125.685 | 124.727 | 36.2569 | 26.4443 | 11759.479 | 0.0742 | 215.03 | 2.2331 | 95.222 | 98.66 | 1359.2 | 0.037 | 0.018 | 482070938 | 26.4391 | 124.727 | 17.1459 | 36.2567 | 0
2015-04-11 12:37 | 42105.5254 | 17.168 | 17.1469 | 46.5632 | 125.915 | 124.954 | 36.257 | 26.4442 | 11760.479 | 0.0717 | 214.938 | 2.2331 | 95.2064 | 94.35 | 1345.5 | 0.038 | 0.0213 | 482070939 | 26.439 | 124.954 | 17.1469 | 36.2569 | 0
2015-04-11 12:37 | 42105.5254 | 17.1673 | 17.1461 | 46.5632 | 126.688 | 125.721 | 36.2573 | 26.4446 | 11761.479 | 0.0714 | 214.893 | 2.2325 | 95.2334 | 84.88 | 1349.2 | 0.038 | 0.0207 | 482070940 | 26.4394 | 125.721 | 17.1461 | 36.2572 | 0
2015-04-11 12:37 | 42105.5254 | 17.172 | 17.1507 | 46.5685 | 127.136 | 126.166 | 36.2574 | 26.4436 | 11762.479 | 0.0718 | 214.867 | 2.2326 | 95.2313 | 98.66 | 1362.1 | 0.038 | 0.0197 | 482070941 | 26.4385 | 126.166 | 17.1507 | 36.2574 | 0
2015-04-11 12:37 | 42105.5254 | 17.1743 | 17.153 | 46.5699 | 127.213 | 126.243 | 36.2565 | 26.4423 | 11763.479 | 0.0739 | 214.856 | 2.2328 | 95.2314 | 94.47 | 1370.7 | 0.04 | 0.0234 | 482070942 | 26.4373 | 126.243 | 17.153 | 36.2566 | 0
2015-04-11 12:37 | 42105.5255 | 17.1671 | 17.1459 | 46.5626 | 126.846 | 125.878 | 36.2569 | 26.4443 | 11764.479 | 0.0735 | 214.88 | 2.2331 | 95.2206 | 85.19 | 1376.4 | 0.039 | 0.0205 | 482070943 | 26.4391 | 125.878 | 17.1459 | 36.2568 | 0
2015-04-11 12:37 | 42105.5255 | 17.1686 | 17.1474 | 46.5638 | 126.379 | 125.415 | 36.2568 | 26.4439 | 11765.479 | 0.073 | 214.89 | 2.2331 | 95.2205 | 98.66 | 1380.1 | 0.038 | 0.0224 | 482070944 | 26.4387 | 125.415 | 17.1474 | 36.2567 | 0
2015-04-11 12:37 | 42105.5255 | 17.1698 | 17.1487 | 46.565 | 126.043 | 125.082 | 36.2568 | 26.4436 | 11766.479 | 0.0743 | 214.986 | 2.2331 | 95.2399 | 94.3 | 1381.1 | 0.038 | 0.0207 | 482070945 | 26.4384 | 125.082 | 17.1487 | 36.2568 | 0
2015-04-11 12:37 | 42105.5255 | 17.1749 | 17.1539 | 46.5708 | 125.892 | 124.931 | 36.2571 | 26.4426 | 11767.479 | 0.0768 | 214.972 | 2.2331 | 95.242 | 84.65 | 1387.4 | 0.039 | 0.0235 | 482070946 | 26.4376 | 124.932 | 17.1538 | 36.2573 | 0
2015-04-11 12:37 | 42105.5255 | 17.1786 | 17.1575 | 46.5749 | 126.082 | 125.12 | 36.2573 | 26.4418 | 11768.479 | 0.0753 | 214.885 | 2.2331 | 95.2399 | 98.66 | 1396.6 | 0.039 | 0.0258 | 482070947 | 26.4369 | 125.12 | 17.1575 | 36.2575 | 0
2015-04-11 12:37 | 42105.5255 | 17.176 | 17.1548 | 46.5716 | 126.574 | 125.608 | 36.2567 | 26.442 | 11769.479 | 0.0782 | 215.5 | 2.2331 | 95.1852 | 94.17 | 1406.4 | 0.038 | 0.0261 | 482070948 | 26.437 | 125.608 | 17.1548 | 36.2568 | 0
2015-04-11 12:37 | 42105.5255 | 17.176 | 17.1548 | 46.573 | 127.027 | 126.058 | 36.2577 | 26.4428 | 11770.479 | 0.0759 | 215.472 | 2.2331 | 95.2372 | 84.25 | 1412.1 | 0.038 | 0.0225 | 482070949 | 26.4377 | 126.058 | 17.1548 | 36.2578 | 0
2015-04-11 12:37 | 42105.5255 | 17.1756 | 17.1543 | 46.5715 | 127.131 | 126.161 | 36.2568 | 26.4423 | 11771.479 | 0.0777 | 215.158 | 2.2334 | 95.2276 | 98.66 | 1406.2 | 0.039 | 0.0214 | 482070950 | 26.4372 | 126.161 | 17.1543 | 36.2569 | 0
2015-04-11 12:37 | 42105.5256 | 17.1757 | 17.1545 | 46.572 | 126.845 | 125.877 | 36.2572 | 26.4425 | 11772.479 | 0.0754 | 215.125 | 2.2332 | 95.2099 | 94.35 | 1385 | 0.039 | 0.0214 | 482070951 | 26.4374 | 125.877 | 17.1545 | 36.2573 | 0
2015-04-11 12:37 | 42105.5256 | 17.1785 | 17.1573 | 46.5747 | 126.518 | 125.553 | 36.2571 | 26.4417 | 11773.479 | 0.0726 | 215.14 | 2.2335 | 95.2334 | 84.71 | 1354.7 | 0.036 | 0.0183 | 482070952 | 26.4367 | 125.553 | 17.1573 | 36.2572 | 0
2015-04-11 12:37 | 42105.5256 | 17.1813 | 17.1602 | 46.5777 | 126.433 | 125.468 | 36.2572 | 26.4411 | 11774.479 | 0.0732 | 215.278 | 2.2353 | 95.2281 | 98.66 | 1336.2 | 0.037 | 0.0187 | 482070953 | 26.4361 | 125.468 | 17.1601 | 36.2573 | 0
2015-04-11 12:37 | 42105.5256 | 17.184 | 17.1628 | 46.5809 | 126.538 | 125.573 | 36.2576 | 26.4408 | 11775.479 | 0.0726 | 215.934 | 2.2355 | 95.242 | 94.39 | 1325.9 | 0.037 | 0.0214 | 482070954 | 26.4358 | 125.573 | 17.1628 | 36.2578 | 0
2015-04-11 12:37 | 42105.5256 | 17.1898 | 17.1686 | 46.5866 | 126.679 | 125.713 | 36.2571 | 26.439 | 11776.479 | 0.071 | 215.657 | 2.2355 | 95.2327 | 84.75 | 1323 | 0.037 | 0.023 | 482070955 | 26.4341 | 125.712 | 17.1686 | 36.2574 | 0
2015-04-11 12:37 | 42105.5256 | 17.1921 | 17.1709 | 46.5889 | 126.809 | 125.841 | 36.2569 | 26.4383 | 11777.479 | 0.076 | 215.374 | 2.2355 | 95.2138 | 98.66 | 1314 | 0.037 | 0.0253 | 482070956 | 26.4334 | 125.841 | 17.1709 | 36.2573 | 0
2015-04-11 12:37 | 42105.5256 | 17.1894 | 17.1681 | 46.5864 | 127.025 | 126.055 | 36.2572 | 26.4392 | 11778.479 | 0.0805 | 215.288 | 2.2355 | 95.1617 | 94.22 | 1298.6 | 0.037 | 0.0231 | 482070957 | 26.4343 | 126.055 | 17.1681 | 36.2575 | 0
2015-04-11 12:37 | 42105.5256 | 17.1894 | 17.168 | 46.5866 | 127.154 | 126.184 | 36.2574 | 26.4394 | 11779.479 | 0.0809 | 214.962 | 2.2361 | 95.2292 | 84.26 | 1283.1 | 0.038 | 0.0217 | 482070958 | 26.4344 | 126.184 | 17.1681 | 36.2576 | 0
2015-04-11 12:37 | 42105.5256 | 17.184 | 17.1628 | 46.5806 | 126.886 | 125.918 | 36.2572 | 26.4405 | 11780.479 | 0.0816 | 214.952 | 2.2379 | 95.2388 | 98.66 | 1287.9 | 0.037 | 0.0236 | 482070959 | 26.4354 | 125.918 | 17.1628 | 36.2573 | 0
2015-04-11 12:37 | 42105.5257 | 17.186 | 17.1648 | 46.5822 | 126.345 | 125.381 | 36.2571 | 26.4399 | 11781.479 | 0.0778 | 214.949 | 2.2377 | 95.231 | 93.94 | 1325.1 | 0.036 | 0.024 | 482070960 | 26.4349 | 125.381 | 17.1648 | 36.2572 | 0
2015-04-11 12:37 | 42105.5257 | 17.1804 | 17.1594 | 46.5766 | 125.905 | 124.945 | 36.2575 | 26.4415 | 11782.479 | 0.0771 | 215.406 | 2.2377 | 95.2338 | 83.53 | 1343.6 | 0.036 | 0.0284 | 482070961 | 26.4364 | 124.945 | 17.1593 | 36.2574 | 0
2015-04-11 12:37 | 42105.5257 | 17.1803 | 17.1592 | 46.5761 | 125.827 | 124.867 | 36.2572 | 26.4413 | 11783.479 | 0.0756 | 215.675 | 2.237 | 95.2463 | 98.66 | 1358.7 | 0.037 | 0.0238 | 482070962 | 26.4362 | 124.867 | 17.1592 | 36.2571 | 0
2015-04-11 12:37 | 42105.5257 | 17.1796 | 17.1585 | 46.5759 | 126.073 | 125.111 | 36.2576 | 26.4419 | 11784.479 | 0.0783 | 215.597 | 2.2362 | 95.1284 | 94.05 | 1374.7 | 0.037 | 0.0215 | 482070963 | 26.4367 | 125.111 | 17.1585 | 36.2575 | 0
2015-04-11 12:37 | 42105.5257 | 17.1885 | 17.1673 | 46.5869 | 126.545 | 125.58 | 36.2588 | 26.4406 | 11785.479 | 0.0758 | 215.569 | 2.2356 | 95.2374 | 83.79 | 1379.6 | 0.037 | 0.0214 | 482070964 | 26.4356 | 125.58 | 17.1673 | 36.2589 | 0
2015-04-11 12:37 | 42105.5257 | 17.1998 | 17.1785 | 46.5979 | 127.187 | 126.217 | 36.2577 | 26.4371 | 11786.479 | 0.0731 | 215.626 | 2.2354 | 95.2377 | 98.66 | 1382.8 | 0.037 | 0.0233 | 482070965 | 26.4322 | 126.217 | 17.1785 | 36.2581 | 0
2015-04-11 12:37 | 42105.5257 | 17.2002 | 17.1788 | 46.5981 | 127.507 | 126.534 | 36.2575 | 26.4368 | 11787.479 | 0.0781 | 215.92 | 2.2366 | 95.238 | 94.09 | 1395.3 | 0.037 | 0.022 | 482070966 | 26.432 | 126.534 | 17.1788 | 36.2578 | 0
2015-04-11 12:37 | 42105.5257 | 17.1978 | 17.1765 | 46.5956 | 127.336 | 126.364 | 36.2576 | 26.4375 | 11788.479 | 0.0766 | 215.661 | 2.2372 | 95.2432 | 83.82 | 1414.9 | 0.037 | 0.0212 | 482070967 | 26.4325 | 126.364 | 17.1765 | 36.2578 | 0
2015-04-11 12:37 | 42105.5258 | 17.1951 | 17.1739 | 46.592 | 126.714 | 125.747 | 36.2572 | 26.4378 | 11789.479 | 0.0753 | 215.405 | 2.2378 | 95.194 | 98.66 | 1402.1 | 0.036 | 0.0193 | 482070968 | 26.4328 | 125.747 | 17.1738 | 36.2574 | 0
2015-04-11 12:37 | 42105.5258 | 17.191 | 17.1699 | 46.5877 | 126.001 | 125.04 | 36.2576 | 26.439 | 11790.479 | 0.0763 | 215.728 | 2.2381 | 95.2396 | 94.14 | 1359.6 | 0.036 | 0.0211 | 482070969 | 26.434 | 125.04 | 17.1699 | 36.2576 | 0
2015-04-11 12:37 | 42105.5258 | 17.1903 | 17.1692 | 46.5869 | 125.718 | 124.76 | 36.2577 | 26.4393 | 11791.479 | 0.0774 | 215.843 | 2.2385 | 95.2024 | 83.89 | 1328 | 0.036 | 0.0237 | 482070970 | 26.4342 | 124.759 | 17.1692 | 36.2577 | 0
2015-04-11 12:37 | 42105.5258 | 17.1892 | 17.1681 | 46.586 | 126.076 | 125.114 | 36.2577 | 26.4396 | 11792.479 | 0.0757 | 215.388 | 2.2398 | 95.2217 | 98.66 | 1308.6 | 0.036 | 0.0217 | 482070971 | 26.4345 | 125.114 | 17.168 | 36.2577 | 0
2015-04-11 12:37 | 42105.5258 | 17.191 | 17.1698 | 46.5885 | 126.7 | 125.733 | 36.258 | 26.4394 | 11793.479 | 0.0765 | 215.598 | 2.2389 | 95.2416 | 93.85 | 1297.1 | 0.036 | 0.0198 | 482070972 | 26.4343 | 125.733 | 17.1698 | 36.258 | 0
2015-04-11 12:37 | 42105.5258 | 17.1927 | 17.1714 | 46.5898 | 126.937 | 125.969 | 36.2575 | 26.4386 | 11794.479 | 0.071 | 215.803 | 2.239 | 95.2369 | 83.13 | 1297 | 0.037 | 0.0198 | 482070973 | 26.4335 | 125.968 | 17.1714 | 36.2575 | 0
2015-04-11 12:37 | 42105.5258 | 17.1902 | 17.169 | 46.5871 | 126.753 | 125.786 | 36.2575 | 26.4392 | 11795.479 | 0.0743 | 215.606 | 2.2394 | 95.2335 | 98.66 | 1303.2 | 0.037 | 0.0177 | 482070974 | 26.4341 | 125.786 | 17.169 | 36.2574 | 0
2015-04-11 12:37 | 42105.5258 | 17.191 | 17.1699 | 46.5879 | 126.264 | 125.301 | 36.2576 | 26.4391 | 11796.479 | 0.0758 | 215.914 | 2.2397 | 95.242 | 93.98 | 1317.7 | 0.037 | 0.0213 | 482070975 | 26.434 | 125.301 | 17.1699 | 36.2576 | 0
2015-04-11 12:37 | 42105.5258 | 17.1922 | 17.1712 | 46.5889 | 126.018 | 125.057 | 36.2574 | 26.4387 | 11797.479 | 0.0762 | 215.761 | 2.2388 | 95.222 | 83.38 | 1320.3 | 0.037 | 0.021 | 482070976 | 26.4336 | 125.057 | 17.1711 | 36.2575 | 0
2015-04-11 12:37 | 42105.5259 | 17.1918 | 17.1706 | 46.5884 | 126.135 | 125.173 | 36.2575 | 26.4388 | 11798.479 | 0.0782 | 215.713 | 2.2397 | 95.209 | 98.66 | 1306.1 | 0.036 | 0.0191 | 482070977 | 26.4337 | 125.173 | 17.1706 | 36.2575 | 0
2015-04-11 12:37 | 42105.5259 | 17.1938 | 17.1726 | 46.5912 | 126.652 | 125.686 | 36.2577 | 26.4385 | 11799.479 | 0.0793 | 215.663 | 2.2394 | 95.2328 | 93.82 | 1286.1 | 0.037 | 0.0238 | 482070978 | 26.4335 | 125.686 | 17.1726 | 36.2578 | 0
2015-04-11 12:37 | 42105.5259 | 17.1952 | 17.1739 | 46.5924 | 127.012 | 126.042 | 36.2574 | 26.4379 | 11800.479 | 0.0783 | 215.545 | 2.2398 | 95.209 | 82.96 | 1260.4 | 0.037 | 0.0238 | 482070979 | 26.4329 | 126.043 | 17.1739 | 36.2575 | 0
2015-04-11 12:37 | 42105.5259 | 17.1937 | 17.1724 | 46.5908 | 126.956 | 125.987 | 36.2575 | 26.4384 | 11801.479 | 0.0724 | 215.722 | 2.2402 | 95.2391 | 98.66 | 1243.8 | 0.035 | 0.0213 | 482070980 | 26.4333 | 125.987 | 17.1724 | 36.2575 | 0
2015-04-11 12:37 | 42105.5259 | 17.1933 | 17.1721 | 46.5903 | 126.746 | 125.779 | 36.2575 | 26.4384 | 11802.479 | 0.0718 | 215.69 | 2.2402 | 95.2417 | 93.56 | 1257 | 0.035 | 0.0235 | 482070981 | 26.4333 | 125.779 | 17.1721 | 36.2575 | 0
2015-04-11 12:37 | 42105.5259 | 17.1933 | 17.172 | 46.5902 | 126.523 | 125.558 | 36.2575 | 26.4385 | 11803.479 | 0.078 | 215.67 | 2.2402 | 95.2352 | 82.26 | 1278.4 | 0.037 | 0.0238 | 482070982 | 26.4334 | 125.558 | 17.1721 | 36.2575 | 0
2015-04-11 12:37 | 42105.5259 | 17.1947 | 17.1735 | 46.5911 | 126.234 | 125.271 | 36.2571 | 26.4379 | 11804.479 | 0.0749 | 215.776 | 2.24 | 95.232 | 98.66 | 1288.9 | 0.036 | 0.0238 | 482070983 | 26.4328 | 125.271 | 17.1735 | 36.2572 | 0
2015-04-11 12:37 | 42105.5259 | 17.1945 | 17.1734 | 46.5912 | 125.991 | 125.03 | 36.2574 | 26.4381 | 11805.479 | 0.0762 | 215.677 | 2.2398 | 95.2414 | 93.51 | 1290.4 | 0.037 | 0.022 | 482070984 | 26.4331 | 125.03 | 17.1734 | 36.2575 | 0
2015-04-11 12:37 | 42105.5259 | 17.193 | 17.1719 | 46.5899 | 126.031 | 125.07 | 36.2576 | 26.4386 | 11806.479 | 0.0779 | 215.624 | 2.2401 | 95.2387 | 82.08 | 1276.6 | 0.037 | 0.0182 | 482070985 | 26.4335 | 125.07 | 17.1719 | 36.2576 | 0
2015-04-11 12:37 | 42105.526 | 17.196 | 17.1748 | 46.5934 | 126.447 | 125.482 | 36.2578 | 26.4381 | 11807.479 | 0.0761 | 215.58 | 2.2399 | 95.241 | 98.66 | 1251.4 | 0.037 | 0.0206 | 482070986 | 26.433 | 125.482 | 17.1748 | 36.2579 | 0
2015-04-11 12:37 | 42105.526 | 17.1967 | 17.1755 | 46.5938 | 126.836 | 125.868 | 36.2574 | 26.4376 | 11808.479 | 0.0753 | 215.663 | 2.2401 | 95.2336 | 93.81 | 1223.5 | 0.036 | 0.0225 | 482070987 | 26.4325 | 125.868 | 17.1755 | 36.2574 | 0
2015-04-11 12:37 | 42105.526 | 17.1958 | 17.1746 | 46.5929 | 126.855 | 125.887 | 36.2575 | 26.4379 | 11809.479 | 0.0801 | 215.749 | 2.2402 | 95.238 | 82.83 | 1216 | 0.037 | 0.0203 | 482070988 | 26.4328 | 125.888 | 17.1745 | 36.2575 | 0
2015-04-11 12:37 | 42105.526 | 17.1961 | 17.1749 | 46.5933 | 126.603 | 125.638 | 36.2576 | 26.4379 | 11810.479 | 0.0807 | 215.726 | 2.2401 | 95.2377 | 98.66 | 1227.8 | 0.037 | 0.0184 | 482070989 | 26.4328 | 125.638 | 17.1749 | 36.2576 | 0
2015-04-11 12:37 | 42105.526 | 17.1964 | 17.1753 | 46.5936 | 126.416 | 125.451 | 36.2576 | 26.4378 | 11811.479 | 0.0794 | 215.495 | 2.24 | 95.2165 | 93.75 | 1250.1 | 0.036 | 0.0188 | 482070990 | 26.4327 | 125.451 | 17.1752 | 36.2577 | 0
2015-04-11 12:37 | 42105.526 | 17.1966 | 17.1755 | 46.5938 | 126.36 | 125.396 | 36.2576 | 26.4378 | 11812.479 | 0.0753 | 215.481 | 2.2398 | 95.2311 | 82.57 | 1258.2 | 0.037 | 0.02 | 482070991 | 26.4327 | 125.396 | 17.1754 | 36.2577 | 0
2015-04-11 12:37 | 42105.526 | 17.1975 | 17.1763 | 46.5897 | 126.352 | 125.388 | 36.2534 | 26.4343 | 11813.479 | 0.077 | 215.792 | 2.2399 | 95.2238 | 98.66 | 1239.9 | 0.038 | 0.0233 | 482070992 | 26.4292 | 125.388 | 17.1763 | 36.2534 | 0
2015-04-11 12:38 | 42105.526 | 17.1975 | 17.1763 | 46.5945 | 126.341 | 125.377 | 36.2575 | 26.4375 | 11814.479 | 0.0803 | 215.747 | 2.2401 | 95.2163 | 93.71 | 1212.8 | 0.037 | 0.0217 | 482070993 | 26.4324 | 125.377 | 17.1763 | 36.2576 | 0
2015-04-11 12:38 | 42105.5261 | 17.1977 | 17.1765 | 46.5947 | 126.419 | 125.454 | 36.2575 | 26.4374 | 11815.479 | 0.0793 | 215.71 | 2.2401 | 95.197 | 82.43 | 1187.4 | 0.036 | 0.0238 | 482070994 | 26.4323 | 125.455 | 17.1765 | 36.2575 | 0
2015-04-11 12:38 | 42105.5261 | 17.1996 | 17.1784 | 46.5971 | 126.74 | 125.773 | 36.2576 | 26.4371 | 11816.479 | 0.0801 | 215.673 | 2.2395 | 95.2114 | 98.66 | 1163.3 | 0.035 | 0.0261 | 482070995 | 26.432 | 125.773 | 17.1784 | 36.2577 | 0
2015-04-11 12:38 | 42105.5261 | 17.2008 | 17.1795 | 46.5984 | 126.987 | 126.018 | 36.2576 | 26.4368 | 11817.479 | 0.0809 | 215.718 | 2.2395 | 95.2416 | 93.59 | 1136.8 | 0.037 | 0.0238 | 482070996 | 26.4317 | 126.018 | 17.1795 | 36.2577 | 0
2015-04-11 12:38 | 42105.5261 | 17.2 | 17.1788 | 46.597 | 126.85 | 125.882 | 36.2571 | 26.4366 | 11818.479 | 0.0746 | 215.9 | 2.2399 | 95.242 | 82.12 | 1120.9 | 0.036 | 0.0189 | 482070997 | 26.4315 | 125.882 | 17.1788 | 36.2572 | 0
2015-04-11 12:38 | 42105.5261 | 17.1988 | 17.1776 | 46.5958 | 126.556 | 125.591 | 36.2574 | 26.4371 | 11819.479 | 0.0757 | 215.696 | 2.2401 | 95.2389 | 98.66 | 1110.4 | 0.037 | 0.021 | 482070998 | 26.432 | 125.591 | 17.1776 | 36.2574 | 0
2015-04-11 12:38 | 42105.5261 | 17.1988 | 17.1776 | 46.5962 | 126.506 | 125.541 | 36.2577 | 26.4373 | 11820.479 | 0.08 | 215.543 | 2.2401 | 95.2281 | 93.28 | 1097.2 | 0.036 | 0.0213 | 482070999 | 26.4322 | 125.541 | 17.1776 | 36.2578 | 0
2015-04-11 12:38 | 42105.5261 | 17.2013 | 17.1801 | 46.5986 | 126.718 | 125.751 | 36.2575 | 26.4366 | 11821.479 | 0.0803 | 215.745 | 2.2401 | 95.232 | 54.21 | 1078.1 | 0.036 | 0.0249 | 482071000 | 26.4315 | 125.751 | 17.1801 | 36.2576 | 0
2015-04-11 12:38 | 42105.5261 | 17.2014 | 17.1802 | 46.5986 | 126.815 | 125.847 | 36.2574 | 26.4364 | 11822.479 | 0.0784 | 215.622 | 2.2403 | 95.2359 | 93.81 | 1062.4 | 0.036 | 0.0228 | 482071001 | 26.4313 | 125.847 | 17.1802 | 36.2574 | 0
2015-04-11 12:38 | 42105.5261 | 17.1994 | 17.1782 | 46.5964 | 126.634 | 125.668 | 36.2574 | 26.4369 | 11823.479 | 0.0789 | 215.651 | 2.2407 | 95.2357 | 93.62 | 1061.2 | 0.037 | 0.0228 | 482071002 | 26.4318 | 125.668 | 17.1782 | 36.2574 | 0
2015-04-11 12:38 | 42105.5262 | 17.198 | 17.1769 | 46.5951 | 126.317 | 125.354 | 36.2576 | 26.4374 | 11824.479 | 0.08 | 215.67 | 2.2403 | 95.2333 | 82.1 | 1066.3 | 0.037 | 0.0224 | 482071003 | 26.4323 | 125.354 | 17.1768 | 36.2576 | 0
2015-04-11 12:38 | 42105.5262 | 17.1976 | 17.1764 | 46.5945 | 126.023 | 125.061 | 36.2577 | 26.4376 | 11825.479 | 0.0776 | 215.732 | 2.2402 | 95.2228 | 98.66 | 1066.5 | 0.036 | 0.025 | 482071004 | 26.4324 | 125.062 | 17.1765 | 36.2577 | 0
2015-04-11 12:38 | 42105.5262 | 17.1974 | 17.1763 | 46.5943 | 126.016 | 125.054 | 36.2577 | 26.4376 | 11826.479 | 0.0738 | 215.818 | 2.2403 | 95.2313 | 93.46 | 1061.9 | 0.037 | 0.0242 | 482071005 | 26.4325 | 125.054 | 17.1763 | 36.2576 | 0
2015-04-11 12:38 | 42105.5262 | 17.1983 | 17.1772 | 46.5954 | 126.281 | 125.318 | 36.2576 | 26.4374 | 11827.479 | 0.0769 | 215.633 | 2.2401 | 95.2206 | 81.62 | 1054.7 | 0.036 | 0.0197 | 482071006 | 26.4322 | 125.318 | 17.1772 | 36.2576 | 0
2015-04-11 12:38 | 42105.5262 | 17.1985 | 17.1774 | 46.5956 | 126.393 | 125.429 | 36.2575 | 26.4373 | 11828.479 | 0.0784 | 215.633 | 2.2401 | 95.2391 | 84.55 | 1049.8 | 0.036 | 0.022 | 482071007 | 26.4322 | 125.429 | 17.1773 | 36.2576 | 0
2015-04-11 12:38 | 42105.5262 | 17.1975 | 17.1763 | 46.5944 | 126.221 | 125.257 | 36.2575 | 26.4375 | 11829.479 | 0.0798 | 215.751 | 2.2401 | 95.2276 | 93.36 | 1053.8 | 0.037 | 0.0237 | 482071008 | 26.4324 | 125.258 | 17.1763 | 36.2575 | 0
2015-04-11 12:38 | 42105.5262 | 17.1973 | 17.1762 | 46.5945 | 126.325 | 125.361 | 36.2578 | 26.4377 | 11830.479 | 0.0767 | 215.858 | 2.2403 | 95.2197 | 81.31 | 1061 | 0.036 | 0.0238 | 482071009 | 26.4326 | 125.361 | 17.1762 | 36.2577 | 0
2015-04-11 12:38 | 42105.5262 | 17.2009 | 17.1796 | 46.5985 | 126.914 | 125.946 | 36.2576 | 26.4368 | 11831.479 | 0.0768 | 215.85 | 2.2405 | 95.23 | 98.66 | 1064.8 | 0.036 | 0.024 | 482071010 | 26.4317 | 125.946 | 17.1797 | 36.2577 | 0
2015-04-11 12:38 | 42105.5263 | 17.2011 | 17.1797 | 46.5988 | 127.615 | 126.641 | 36.2575 | 26.4366 | 11832.479 | 0.077 | 216.061 | 2.24 | 95.2034 | 93.33 | 1066.1 | 0.036 | 0.0257 | 482071011 | 26.4315 | 126.641 | 17.1797 | 36.2576 | 0
2015-04-11 12:38 | 42105.5263 | 17.2008 | 17.1794 | 46.5986 | 127.761 | 126.786 | 36.2575 | 26.4367 | 11833.479 | 0.0763 | 215.874 | 2.24 | 95.2391 | 81.24 | 1064.4 | 0.036 | 0.0213 | 482071012 | 26.4316 | 126.786 | 17.1794 | 36.2576 | 0
2015-04-11 12:38 | 42105.5263 | 17.2003 | 17.1789 | 46.5976 | 127.192 | 126.222 | 36.2574 | 26.4367 | 11834.479 | 0.0748 | 215.65 | 2.2403 | 95.241 | 98.66 | 1056.6 | 0.037 | 0.0189 | 482071013 | 26.4316 | 126.222 | 17.1789 | 36.2574 | 0
2015-04-11 12:38 | 42105.5263 | 17.199 | 17.1779 | 46.596 | 126.18 | 125.217 | 36.2576 | 26.4372 | 11835.479 | 0.0752 | 215.726 | 2.2407 | 95.2281 | 93.19 | 1043.4 | 0.037 | 0.0212 | 482071014 | 26.432 | 125.218 | 17.1779 | 36.2576 | 0
2015-04-11 12:38 | 42105.5263 | 17.1987 | 17.1777 | 46.5954 | 125.518 | 124.561 | 36.2576 | 26.4372 | 11836.479 | 0.0772 | 215.711 | 2.2409 | 95.2289 | 80.81 | 1025.8 | 0.037 | 0.0254 | 482071015 | 26.4321 | 124.561 | 17.1777 | 36.2576 | 0
2015-04-11 12:38 | 42105.5263 | 17.1987 | 17.1777 | 46.5956 | 125.503 | 124.546 | 36.2577 | 26.4373 | 11837.479 | 0.0772 | 215.757 | 2.2417 | 95.2159 | 98.66 | 1012.2 | 0.035 | 0.0261 | 482071016 | 26.4322 | 124.546 | 17.1777 | 36.2577 | 0
2015-04-11 12:38 | 42105.5263 | 17.1983 | 17.1772 | 46.5955 | 126.085 | 125.123 | 36.2578 | 26.4375 | 11838.479 | 0.0787 | 215.984 | 2.2413 | 95.2224 | 93.31 | 1009.7 | 0.035 | 0.0262 | 482071017 | 26.4324 | 125.123 | 17.1771 | 36.2578 | 0
2015-04-11 12:38 | 42105.5263 | 17.1985 | 17.1773 | 46.596 | 126.605 | 125.638 | 36.2578 | 26.4375 | 11839.479 | 0.0759 | 215.59 | 2.241 | 95.225 | 81.06 | 1012.9 | 0.036 | 0.0229 | 482071018 | 26.4324 | 125.639 | 17.1773 | 36.2579 | 0
2015-04-11 12:38 | 42105.5263 | 17.2001 | 17.1789 | 46.5977 | 127.069 | 126.1 | 36.2577 | 26.437 | 11840.479 | 0.0758 | 215.492 | 2.2408 | 95.2012 | 98.66 | 1012.7 | 0.036 | 0.0199 | 482071019 | 26.4319 | 126.1 | 17.1788 | 36.2577 | 0
2015-04-11 12:38 | 42105.5264 | 17.2005 | 17.1791 | 46.598 | 127.352 | 126.381 | 36.2575 | 26.4367 | 11841.479 | 0.0769 | 215.546 | 2.2407 | 95.1935 | 92.94 | 1005.7 | 0.037 | 0.0175 | 482071020 | 26.4316 | 126.381 | 17.1792 | 36.2575 | 0
2015-04-11 12:38 | 42105.5264 | 17.2004 | 17.1791 | 46.5977 | 127.316 | 126.345 | 36.2574 | 26.4367 | 11842.479 | 0.0798 | 215.858 | 2.2409 | 95.2263 | 80.11 | 996.54 | 0.037 | 0.0188 | 482071021 | 26.4316 | 126.345 | 17.1791 | 36.2574 | 0
2015-04-11 12:38 | 42105.5264 | 17.1996 | 17.1784 | 46.5969 | 126.781 | 125.814 | 36.2575 | 26.437 | 11843.479 | 0.0787 | 215.967 | 2.2412 | 95.2281 | 98.66 | 995.32 | 0.037 | 0.0213 | 482071022 | 26.4318 | 125.814 | 17.1784 | 36.2575 | 0
2015-04-11 12:38 | 42105.5264 | 17.1994 | 17.1783 | 46.5964 | 125.861 | 124.902 | 36.2576 | 26.4371 | 11844.479 | 0.0755 | 215.585 | 2.2404 | 95.2036 | 92.89 | 1003.4 | 0.037 | 0.0214 | 482071023 | 26.432 | 124.901 | 17.1783 | 36.2576 | 0
2015-04-11 12:38 | 42105.5264 | 17.2003 | 17.1793 | 46.597 | 125.216 | 124.261 | 36.2576 | 26.4369 | 11845.479 | 0.0767 | 215.535 | 2.2402 | 95.2303 | 79.91 | 1009.5 | 0.035 | 0.0206 | 482071024 | 26.4318 | 124.261 | 17.1793 | 36.2577 | 0
2015-04-11 12:38 | 42105.5264 | 17.2018 | 17.1808 | 46.5988 | 125.185 | 124.231 | 36.2578 | 26.4366 | 11846.479 | 0.0745 | 215.616 | 2.2401 | 95.2353 | 98.66 | 1005.7 | 0.036 | 0.0202 | 482071025 | 26.4316 | 124.23 | 17.1808 | 36.2579 | 0
2015-04-11 12:38 | 42105.5264 | 17.2008 | 17.1797 | 46.5979 | 125.941 | 124.981 | 36.2577 | 26.4368 | 11847.479 | 0.0745 | 215.635 | 2.2409 | 95.1992 | 92.79 | 995.59 | 0.034 | 0.0238 | 482071026 | 26.4317 | 124.98 | 17.1797 | 36.2577 | 0
2015-04-11 12:38 | 42105.5264 | 17.1998 | 17.1786 | 46.5973 | 126.861 | 125.893 | 36.2577 | 26.4371 | 11848.479 | 0.0753 | 215.637 | 2.2409 | 95.228 | 79.64 | 992.29 | 0.035 | 0.0234 | 482071027 | 26.4319 | 125.893 | 17.1786 | 36.2577 | 0
2015-04-11 12:38 | 42105.5264 | 17.2006 | 17.1793 | 46.5983 | 127.408 | 126.436 | 36.2576 | 26.4368 | 11849.479 | 0.0724 | 215.861 | 2.2403 | 95.2226 | 98.66 | 1003.4 | 0.037 | 0.0215 | 482071028 | 26.4317 | 126.436 | 17.1793 | 36.2576 | 0
2015-04-11 12:38 | 42105.5265 | 17.2007 | 17.1794 | 46.5982 | 127.478 | 126.505 | 36.2574 | 26.4367 | 11850.479 | 0.0731 | 216.015 | 2.24 | 95.2058 | 93.2 | 1019.3 | 0.037 | 0.0235 | 482071029 | 26.4315 | 126.505 | 17.1793 | 36.2575 | 0
2015-04-11 12:38 | 42105.5265 | 17.2007 | 17.1794 | 46.598 | 126.923 | 125.955 | 36.2575 | 26.4367 | 11851.479 | 0.0759 | 215.531 | 2.2399 | 95.2344 | 80.58 | 1031.3 | 0.037 | 0.0166 | 482071030 | 26.4316 | 125.955 | 17.1794 | 36.2575 | 0
2015-04-11 12:38 | 42105.5265 | 17.2015 | 17.1803 | 46.5988 | 126.377 | 125.413 | 36.2577 | 26.4367 | 11852.479 | 0.0778 | 215.582 | 2.2399 | 95.226 | 98.66 | 1036.5 | 0.035 | 0.0234 | 482071031 | 26.4316 | 125.413 | 17.1803 | 36.2577 | 0
2015-04-11 12:38 | 42105.5265 | 17.2018 | 17.1806 | 46.599 | 126.265 | 125.302 | 36.2576 | 26.4365 | 11853.479 | 0.0781 | 215.764 | 2.2399 | 95.2047 | 93.15 | 1034.4 | 0.036 | 0.0238 | 482071032 | 26.4314 | 125.302 | 17.1806 | 36.2577 | 0
2015-04-11 12:38 | 42105.5265 | 17.202 | 17.1808 | 46.5995 | 126.598 | 125.632 | 36.2578 | 26.4366 | 11854.479 | 0.0775 | 215.707 | 2.2408 | 95.2157 | 80.39 | 1025.4 | 0.036 | 0.0258 | 482071033 | 26.4315 | 125.632 | 17.1808 | 36.2578 | 0
2015-04-11 12:38 | 42105.5265 | 17.2022 | 17.181 | 46.5994 | 126.601 | 125.635 | 36.2575 | 26.4363 | 11855.479 | 0.0756 | 215.59 | 2.2409 | 95.223 | 98.66 | 1009.9 | 0.036 | 0.0225 | 482071034 | 26.4312 | 125.635 | 17.181 | 36.2575 | 0
2015-04-11 12:38 | 42105.5265 | 17.2021 | 17.1809 | 46.5993 | 126.198 | 125.235 | 36.2576 | 26.4365 | 11856.479 | 0.0769 | 215.778 | 2.2402 | 95.2285 | 84.62 | 999.93 | 0.037 | 0.0213 | 482071035 | 26.4314 | 125.235 | 17.1809 | 36.2576 | 0
2015-04-11 12:38 | 42105.5265 | 17.2024 | 17.1814 | 46.5994 | 125.756 | 124.797 | 36.2576 | 26.4363 | 11857.479 | 0.0765 | 216.099 | 2.2404 | 95.2319 | 63.11 | 1003.9 | 0.036 | 0.0197 | 482071036 | 26.4313 | 124.797 | 17.1813 | 36.2577 | 0
2015-04-11 12:38 | 42105.5266 | 17.2028 | 17.1817 | 46.5998 | 125.651 | 124.693 | 36.2576 | 26.4363 | 11858.479 | 0.0791 | 215.837 | 2.2405 | 95.2315 | 98.66 | 1014.9 | 0.036 | 0.0216 | 482071037 | 26.4312 | 124.692 | 17.1817 | 36.2577 | 0
2015-04-11 12:38 | 42105.5266 | 17.2026 | 17.1815 | 46.5999 | 125.885 | 124.925 | 36.2578 | 26.4364 | 11859.479 | 0.0821 | 215.553 | 2.2405 | 95.2362 | 92.59 | 1016.7 | 0.035 | 0.0238 | 482071038 | 26.4314 | 124.924 | 17.1815 | 36.2579 | 0
2015-04-11 12:38 | 42105.5266 | 17.2026 | 17.1814 | 46.6002 | 126.469 | 125.504 | 36.2578 | 26.4365 | 11860.479 | 0.0797 | 215.673 | 2.2401 | 95.2147 | 78.91 | 1007.6 | 0.036 | 0.0237 | 482071039 | 26.4314 | 125.504 | 17.1814 | 36.2579 | 0
2015-04-11 12:38 | 42105.5266 | 17.2027 | 17.1814 | 46.6005 | 127.265 | 126.293 | 36.2577 | 26.4364 | 11861.479 | 0.081 | 216.16 | 2.2407 | 95.2288 | 98.66 | 1004.1 | 0.036 | 0.0228 | 482071040 | 26.4312 | 126.294 | 17.1814 | 36.2577 | 0
2015-04-11 12:38 | 42105.5266 | 17.2023 | 17.1809 | 46.5999 | 127.765 | 126.79 | 36.2574 | 26.4362 | 11862.479 | 0.0779 | 215.969 | 2.2413 | 95.2249 | 92.95 | 1016 | 0.035 | 0.0212 | 482071041 | 26.4311 | 126.79 | 17.1809 | 36.2574 | 0
2015-04-11 12:38 | 42105.5266 | 17.2022 | 17.1808 | 46.5999 | 127.729 | 126.754 | 36.2575 | 26.4363 | 11863.479 | 0.078 | 215.902 | 2.2411 | 95.2356 | 79.73 | 1031.5 | 0.036 | 0.022 | 482071042 | 26.4312 | 126.754 | 17.1808 | 36.2575 | 0
2015-04-11 12:38 | 42105.5266 | 17.2027 | 17.1814 | 46.6002 | 127.092 | 126.122 | 36.2576 | 26.4363 | 11864.479 | 0.0808 | 215.912 | 2.2402 | 95.2295 | 92.58 | 1034.1 | 0.036 | 0.0238 | 482071043 | 26.4311 | 126.123 | 17.1814 | 36.2576 | 0
2015-04-11 12:38 | 42105.5266 | 17.2028 | 17.1817 | 46.6002 | 126.309 | 125.345 | 36.2577 | 26.4363 | 11865.479 | 0.0826 | 215.533 | 2.241 | 95.2124 | 78.78 | 1020.9 | 0.036 | 0.0236 | 482071044 | 26.4312 | 125.345 | 17.1817 | 36.2577 | 0
2015-04-11 12:38 | 42105.5266 | 17.203 | 17.1819 | 46.5999 | 125.774 | 124.815 | 36.2576 | 26.4362 | 11866.479 | 0.0804 | 215.42 | 2.2416 | 95.2363 | 98.66 | 1006 | 0.037 | 0.0231 | 482071045 | 26.4311 | 124.815 | 17.1819 | 36.2576 | 0
2015-04-11 12:38 | 42105.5267 | 17.2027 | 17.1817 | 46.5997 | 125.519 | 124.562 | 36.2577 | 26.4363 | 11867.479 | 0.0776 | 215.815 | 2.2419 | 95.243 | 92.77 | 1000.5 | 0.035 | 0.0167 | 482071046 | 26.4312 | 124.562 | 17.1817 | 36.2577 | 0
2015-04-11 12:38 | 42105.5267 | 17.203 | 17.1819 | 46.6002 | 125.708 | 124.749 | 36.2578 | 26.4364 | 11868.479 | 0.0769 | 215.969 | 2.242 | 95.2299 | 79.2 | 1001.2 | 0.036 | 0.0261 | 482071047 | 26.4313 | 124.749 | 17.1819 | 36.2579 | 0
2015-04-11 12:38 | 42105.5267 | 17.2032 | 17.182 | 46.6007 | 126.329 | 125.365 | 36.2578 | 26.4363 | 11869.479 | 0.0771 | 216.093 | 2.2418 | 95.1977 | 98.66 | 1001.2 | 0.036 | 0.0192 | 482071048 | 26.4312 | 125.365 | 17.182 | 36.2579 | 0
2015-04-11 12:38 | 42105.5267 | 17.2028 | 17.1815 | 46.6006 | 127.128 | 126.158 | 36.2578 | 26.4365 | 11870.479 | 0.0781 | 216.086 | 2.2406 | 95.2224 | 92.76 | 1002.4 | 0.037 | 0.0233 | 482071049 | 26.4313 | 126.158 | 17.1815 | 36.2578 | 0
2015-04-11 12:38 | 42105.5267 | 17.2031 | 17.1818 | 46.6011 | 127.579 | 126.605 | 36.2577 | 26.4363 | 11871.479 | 0.0777 | 215.643 | 2.2403 | 95.229 | 79.1 | 1007.1 | 0.036 | 0.0217 | 482071050 | 26.4312 | 126.605 | 17.1817 | 36.2578 | 0
2015-04-11 12:38 | 42105.5267 | 17.2028 | 17.1814 | 46.6004 | 127.549 | 126.575 | 36.2575 | 26.4362 | 11872.479 | 0.0762 | 215.132 | 2.2407 | 95.2261 | 98.66 | 1014.7 | 0.036 | 0.0232 | 482071051 | 26.4311 | 126.575 | 17.1814 | 36.2575 | 0
2015-04-11 12:38 | 42105.5267 | 17.2026 | 17.1813 | 46.6002 | 126.967 | 125.998 | 36.2577 | 26.4364 | 11873.479 | 0.075 | 215.502 | 2.2412 | 95.2045 | 92.73 | 1022.7 | 0.036 | 0.0221 | 482071052 | 26.4313 | 125.998 | 17.1813 | 36.2577 | 0
2015-04-11 12:39 | 42105.5267 | 17.2028 | 17.1816 | 46.6002 | 126.429 | 125.465 | 36.2577 | 26.4363 | 11874.479 | 0.0785 | 215.925 | 2.2421 | 95.1951 | 78.95 | 1026.3 | 0.036 | 0.0229 | 482071053 | 26.4312 | 125.465 | 17.1817 | 36.2577 | 0
2015-04-11 12:39 | 42105.5268 | 17.203 | 17.1818 | 46.6003 | 126.247 | 125.284 | 36.2577 | 26.4363 | 11875.479 | 0.078 | 216.252 | 2.2422 | 95.0051 | 98.66 | 1023.1 | 0.036 | 0.0224 | 482071054 | 26.4312 | 125.284 | 17.1818 | 36.2577 | 0
2015-04-11 12:39 | 42105.5268 | 17.2023 | 17.1811 | 46.5997 | 126.507 | 125.542 | 36.2577 | 26.4365 | 11876.479 | 0.0769 | 215.809 | 2.241 | 95.2041 | 92.74 | 1014.6 | 0.036 | 0.0214 | 482071055 | 26.4313 | 125.542 | 17.1811 | 36.2577 | 0
2015-04-11 12:39 | 42105.5268 | 17.2024 | 17.1812 | 46.5998 | 126.613 | 125.647 | 36.2577 | 26.4365 | 11877.479 | 0.0768 | 215.797 | 2.2398 | 95.2281 | 78.93 | 1009.2 | 0.035 | 0.0192 | 482071056 | 26.4313 | 125.647 | 17.1812 | 36.2577 | 0
2015-04-11 12:39 | 42105.5268 | 17.2025 | 17.1813 | 46.5997 | 126.338 | 125.375 | 36.2576 | 26.4364 | 11878.479 | 0.0768 | 216.156 | 2.2398 | 95.2375 | 98.66 | 1015.2 | 0.037 | 0.0193 | 482071057 | 26.4312 | 125.374 | 17.1813 | 36.2576 | 0
2015-04-11 12:39 | 42105.5268 | 17.2022 | 17.1811 | 46.5994 | 125.925 | 124.965 | 36.2577 | 26.4365 | 11879.479 | 0.0787 | 216.034 | 2.241 | 95.2313 | 92.25 | 1028.2 | 0.036 | 0.0229 | 482071058 | 26.4314 | 124.964 | 17.1811 | 36.2578 | 0
2015-04-11 12:39 | 42105.5268 | 17.2022 | 17.1811 | 46.5996 | 125.998 | 125.037 | 36.2579 | 26.4366 | 11880.479 | 0.0784 | 215.954 | 2.2418 | 95.2105 | 77.72 | 1037.3 | 0.037 | 0.0207 | 482071059 | 26.4315 | 125.037 | 17.1812 | 36.2578 | 0
2015-04-11 12:39 | 42105.5268 | 17.2021 | 17.1809 | 46.5996 | 126.563 | 125.597 | 36.2578 | 26.4366 | 11881.479 | 0.0805 | 215.918 | 2.2412 | 95.2276 | 98.66 | 1035.6 | 0.035 | 0.0194 | 482071060 | 26.4314 | 125.597 | 17.1809 | 36.2578 | 0
2015-04-11 12:39 | 42105.5268 | 17.2021 | 17.1808 | 46.5999 | 127.172 | 126.201 | 36.2578 | 26.4366 | 11882.479 | 0.0777 | 215.904 | 2.2416 | 95.2226 | 92.2 | 1025.6 | 0.035 | 0.0215 | 482071061 | 26.4314 | 126.201 | 17.1808 | 36.2578 | 0
2015-04-11 12:39 | 42105.5268 | 17.2016 | 17.1803 | 46.5995 | 127.381 | 126.409 | 36.2577 | 26.4367 | 11883.479 | 0.0736 | 215.903 | 2.2421 | 95.2082 | 77.53 | 1013.6 | 0.037 | 0.0211 | 482071062 | 26.4315 | 126.409 | 17.1803 | 36.2577 | 0
2015-04-11 12:39 | 42105.5269 | 17.2014 | 17.18 | 46.5989 | 127.185 | 126.214 | 36.2577 | 26.4367 | 11884.479 | 0.0775 | 215.827 | 2.2422 | 95.2279 | 98.66 | 1006.7 | 0.045 | 0.019 | 482071063 | 26.4315 | 126.214 | 17.1801 | 36.2576 | 0
2015-04-11 12:39 | 42105.5269 | 17.2012 | 17.18 | 46.5987 | 126.658 | 125.691 | 36.2577 | 26.4367 | 11885.479 | 0.0801 | 215.955 | 2.2422 | 95.2249 | 92.48 | 1034.1 | 0.036 | 0.0238 | 482071064 | 26.4316 | 125.691 | 17.18 | 36.2577 | 0
2015-04-11 12:39 | 42105.5269 | 17.202 | 17.1809 | 46.5993 | 126.068 | 125.107 | 36.2577 | 26.4365 | 11886.479 | 0.0783 | 215.905 | 2.2422 | 95.227 | 78.13 | 1045 | 0.037 | 0.0238 | 482071065 | 26.4314 | 125.107 | 17.1809 | 36.2577 | 0
2015-04-11 12:39 | 42105.5269 | 17.2024 | 17.1813 | 46.5995 | 125.627 | 124.668 | 36.2578 | 26.4365 | 11887.479 | 0.0722 | 215.846 | 2.2422 | 95.2259 | 98.66 | 1044.8 | 0.037 | 0.0216 | 482071066 | 26.4314 | 124.669 | 17.1813 | 36.2578 | 0
2015-04-11 12:39 | 42105.5269 | 17.2021 | 17.1811 | 46.5993 | 125.575 | 124.617 | 36.2579 | 26.4366 | 11888.479 | 0.0749 | 215.991 | 2.2422 | 95.1795 | 92.48 | 1024.6 | 0.036 | 0.0213 | 482071067 | 26.4315 | 124.617 | 17.1811 | 36.2579 | 0
2015-04-11 12:39 | 42105.5269 | 17.2028 | 17.1817 | 46.6003 | 125.983 | 125.022 | 36.258 | 26.4365 | 11889.479 | 0.0759 | 215.975 | 2.242 | 95.2327 | 78.08 | 994.97 | 0.037 | 0.0232 | 482071068 | 26.4314 | 125.022 | 17.1817 | 36.258 | 0
2015-04-11 12:39 | 42105.5269 | 17.2024 | 17.1812 | 46.6001 | 126.7 | 125.734 | 36.2579 | 26.4365 | 11890.479 | 0.0767 | 215.925 | 2.2422 | 95.2262 | 98.65 | 990.61 | 0.035 | 0.022 | 482071069 | 26.4314 | 125.734 | 17.1812 | 36.2579 | 0
2015-04-11 12:39 | 42105.5269 | 17.2018 | 17.1804 | 46.5993 | 127.174 | 126.204 | 36.2576 | 26.4366 | 11891.479 | 0.0826 | 215.919 | 2.2419 | 95.2224 | 92.45 | 992.7 | 0.038 | 0.0214 | 482071070 | 26.4314 | 126.204 | 17.1805 | 36.2576 | 0
2015-04-11 12:39 | 42105.5269 | 17.2018 | 17.1805 | 46.5996 | 127.248 | 126.277 | 36.2577 | 26.4366 | 11892.479 | 0.0813 | 215.908 | 2.2419 | 95.2259 | 77.96 | 1004 | 0.036 | 0.0228 | 482071071 | 26.4314 | 126.277 | 17.1806 | 36.2577 | 0
2015-04-11 12:39 | 42105.527 | 17.2015 | 17.1803 | 46.5991 | 126.876 | 125.908 | 36.2577 | 26.4366 | 11893.479 | 0.0783 | 215.844 | 2.2422 | 95.2285 | 98.65 | 1009.6 | 0.037 | 0.0212 | 482071072 | 26.4315 | 125.908 | 17.1803 | 36.2577 | 0
2015-04-11 12:39 | 42105.527 | 17.2014 | 17.1802 | 46.5988 | 126.564 | 125.598 | 36.2577 | 26.4367 | 11894.479 | 0.0783 | 215.75 | 2.2422 | 95.2342 | 92.08 | 1004 | 0.037 | 0.0209 | 482071073 | 26.4315 | 125.598 | 17.1802 | 36.2577 | 0
2015-04-11 12:39 | 42105.527 | 17.202 | 17.1808 | 46.5992 | 126.509 | 125.544 | 36.2576 | 26.4364 | 11895.479 | 0.082 | 215.428 | 2.2422 | 95.2133 | 77.02 | 994.98 | 0.035 | 0.0247 | 482071074 | 26.4313 | 125.544 | 17.1808 | 36.2576 | 0
2015-04-11 12:39 | 42105.527 | 17.2025 | 17.1813 | 46.5998 | 126.377 | 125.413 | 36.2576 | 26.4364 | 11896.479 | 0.0827 | 215.956 | 2.2422 | 95.2139 | 98.66 | 991.61 | 0.036 | 0.0269 | 482071075 | 26.4313 | 125.413 | 17.1813 | 36.2576 | 0
2015-04-11 12:39 | 42105.527 | 17.202 | 17.1809 | 46.5992 | 125.958 | 124.997 | 36.2577 | 26.4365 | 11897.479 | 0.082 | 215.978 | 2.2421 | 95.2123 | 92.28 | 994.43 | 0.036 | 0.0272 | 482071076 | 26.4314 | 124.997 | 17.1809 | 36.2577 | 0
2015-04-11 12:39 | 42105.527 | 17.2026 | 17.1816 | 46.5997 | 125.393 | 124.437 | 36.2579 | 26.4365 | 11898.479 | 0.0816 | 215.771 | 2.2419 | 95.2322 | 77.4 | 998.26 | 0.037 | 0.0238 | 482071077 | 26.4314 | 124.437 | 17.1816 | 36.2579 | 0
2015-04-11 12:39 | 42105.527 | 17.2042 | 17.1833 | 46.6007 | 124.666 | 123.715 | 36.2576 | 26.4359 | 11899.479 | 0.0814 | 215.784 | 2.2417 | 95.2266 | 98.66 | 999.93 | 0.037 | 0.0241 | 482071078 | 26.4308 | 123.715 | 17.1833 | 36.2576 | 0
2015-04-11 12:39 | 42105.527 | 17.2051 | 17.1843 | 46.6014 | 123.827 | 122.883 | 36.2577 | 26.4357 | 11900.479 | 0.081 | 215.652 | 2.2408 | 95.2221 | 92.3 | 1001.2 | 0.036 | 0.0259 | 482071079 | 26.4307 | 122.883 | 17.1843 | 36.2578 | 0
2015-04-11 12:39 | 42105.5271 | 17.2063 | 17.1856 | 46.6023 | 123.138 | 122.199 | 36.2577 | 26.4353 | 11901.479 | 0.0756 | 215.818 | 2.2421 | 95.2259 | 77.38 | 1006.4 | 0.035 | 0.0238 | 482071080 | 26.4304 | 122.199 | 17.1856 | 36.2578 | 0
2015-04-11 12:39 | 42105.5271 | 17.2066 | 17.186 | 46.6025 | 122.572 | 121.638 | 36.2578 | 26.4353 | 11902.479 | 0.0706 | 216.238 | 2.2421 | 95.2033 | 98.66 | 1015.3 | 0.037 | 0.0261 | 482071081 | 26.4304 | 121.638 | 17.186 | 36.2578 | 0
2015-04-11 12:39 | 42105.5271 | 17.2076 | 17.1872 | 46.6034 | 121.807 | 120.879 | 36.2579 | 26.4351 | 11903.479 | 0.0755 | 216.084 | 2.2421 | 95.2025 | 91.81 | 1019.8 | 0.036 | 0.0215 | 482071082 | 26.4303 | 120.879 | 17.1872 | 36.258 | 0
2015-04-11 12:39 | 42105.5271 | 17.2106 | 17.1904 | 46.6069 | 120.387 | 119.47 | 36.2587 | 26.435 | 11904.479 | 0.0808 | 216.415 | 2.2423 | 95.1991 | 76.17 | 1015.7 | 0.036 | 0.0215 | 482071083 | 26.4303 | 119.47 | 17.1904 | 36.2589 | 0
2015-04-11 12:39 | 42105.5271 | 17.2217 | 17.2018 | 46.6193 | 118.905 | 118 | 36.2599 | 26.4332 | 11905.479 | 0.0799 | 216.851 | 2.2422 | 95.1875 | 98.66 | 1010.9 | 0.037 | 0.0202 | 482071084 | 26.4287 | 118 | 17.2018 | 36.2603 | 0
2015-04-11 12:39 | 42105.5271 | 17.232 | 17.2122 | 46.6306 | 117.928 | 117.031 | 36.2609 | 26.4314 | 11906.479 | 0.0799 | 216.712 | 2.2431 | 95.1692 | 91.94 | 1019 | 0.037 | 0.0181 | 482071085 | 26.427 | 117.031 | 17.2122 | 36.2614 | 0
2015-04-11 12:39 | 42105.5271 | 17.2386 | 17.2188 | 46.6378 | 117.528 | 116.633 | 36.2612 | 26.43 | 11907.479 | 0.0783 | 216.37 | 2.2445 | 95.1797 | 76.43 | 1040 | 0.037 | 0.0189 | 482071086 | 26.4258 | 116.634 | 17.2189 | 36.2619 | 0
2015-04-11 12:39 | 42105.5271 | 17.2403 | 17.2206 | 46.6386 | 117.642 | 116.747 | 36.2604 | 26.429 | 11908.479 | 0.0765 | 216.993 | 2.2447 | 95.1659 | 98.66 | 1057.2 | 0.037 | 0.0207 | 482071087 | 26.4247 | 116.747 | 17.2206 | 36.261 | 0
2015-04-11 12:39 | 42105.5271 | 17.2395 | 17.2198 | 46.6382 | 117.549 | 116.654 | 36.2609 | 26.4295 | 11909.479 | 0.0766 | 217.062 | 2.2466 | 95.1597 | 91.73 | 1062.3 | 0.037 | 0.0229 | 482071088 | 26.4252 | 116.655 | 17.2198 | 36.2614 | 0
2015-04-11 12:39 | 42105.5272 | 17.2467 | 17.2273 | 46.6456 | 115.97 | 115.088 | 36.2613 | 26.4281 | 11910.479 | 0.0774 | 217.253 | 2.2484 | 95.1528 | 75.89 | 1059.9 | 0.037 | 0.0239 | 482071089 | 26.4239 | 115.088 | 17.2273 | 36.262 | 0
2015-04-11 12:39 | 42105.5272 | 17.2708 | 17.2516 | 46.6718 | 114.025 | 113.159 | 36.2628 | 26.4233 | 11911.479 | 0.081 | 219.392 | 2.2494 | 95.1434 | 98.66 | 1057.1 | 0.043 | 0.0235 | 482071090 | 26.4196 | 113.159 | 17.2516 | 36.264 | 0
2015-04-11 12:39 | 42105.5272 | 17.2876 | 17.2688 | 46.6896 | 112.383 | 111.529 | 36.2636 | 26.4198 | 11912.479 | 0.0818 | 219.876 | 2.2501 | 95.108 | 91.78 | 1055.6 | 0.036 | 0.023 | 482071091 | 26.4163 | 111.529 | 17.2687 | 36.265 | 0
2015-04-11 12:39 | 42105.5272 | 17.3121 | 17.2934 | 46.7181 | 111.111 | 110.268 | 36.2666 | 26.4161 | 11913.479 | 0.0837 | 220.112 | 2.2529 | 95.0403 | 75.94 | 1058.2 | 0.037 | 0.0217 | 482071092 | 26.413 | 110.268 | 17.2934 | 36.2684 | 0
2015-04-11 12:39 | 42105.5272 | 17.3699 | 17.3512 | 46.7868 | 110.237 | 109.4 | 36.2739 | 26.4077 | 11914.479 | 0.089 | 220.271 | 2.2543 | 95.0255 | 98.66 | 1068.5 | 0.039 | 0.0211 | 482071093 | 26.4053 | 109.4 | 17.3513 | 36.2768 | 0
2015-04-11 12:39 | 42105.5272 | 17.4203 | 17.4017 | 46.8481 | 109.799 | 108.966 | 36.2812 | 26.401 | 11915.479 | 0.0904 | 220.234 | 2.2585 | 95.0404 | 91.97 | 1078.7 | 0.037 | 0.0195 | 482071094 | 26.3994 | 108.966 | 17.4017 | 36.285 | 0
2015-04-11 12:39 | 42105.5272 | 17.4411 | 17.4225 | 46.8669 | 109.5 | 108.67 | 36.2792 | 26.3944 | 11916.479 | 0.0955 | 219.893 | 2.2653 | 95.0361 | 76.31 | 1076.8 | 0.042 | 0.0209 | 482071095 | 26.3927 | 108.67 | 17.4226 | 36.2829 | 0
2015-04-11 12:39 | 42105.5272 | 17.4264 | 17.408 | 46.8492 | 109.039 | 108.212 | 36.2778 | 26.3969 | 11917.479 | 0.0986 | 220.401 | 2.2703 | 95.0135 | 98.66 | 1060.2 | 0.038 | 0.0257 | 482071096 | 26.3947 | 108.212 | 17.408 | 36.2808 | 0
2015-04-11 12:39 | 42105.5273 | 17.4561 | 17.4376 | 46.886 | 108.671 | 107.847 | 36.2832 | 26.3938 | 11918.479 | 0.0977 | 221.441 | 2.2752 | 94.9375 | 91.56 | 1043.8 | 0.037 | 0.0298 | 482071097 | 26.3917 | 107.847 | 17.4377 | 36.2863 | 0
2015-04-11 12:39 | 42105.5273 | 17.4586 | 17.4403 | 46.8884 | 108.103 | 107.283 | 36.2835 | 26.3933 | 11919.479 | 0.1001 | 223.12 | 2.2787 | 94.8645 | 75.3 | 1042.4 | 0.037 | 0.0273 | 482071098 | 26.3911 | 107.283 | 17.4403 | 36.2864 | 0
2015-04-11 12:39 | 42105.5273 | 17.5011 | 17.4828 | 46.9394 | 107.136 | 106.324 | 36.2895 | 26.3876 | 11920.479 | 0.1071 | 223.54 | 2.282 | 94.8345 | 98.66 | 1051.3 | 0.037 | 0.0265 | 482071099 | 26.3858 | 106.324 | 17.4829 | 36.293 | 0
2015-04-11 12:39 | 42105.5273 | 17.6302 | 17.6125 | 47.1005 | 105.197 | 104.399 | 36.3115 | 26.3727 | 11921.479 | 0.1199 | 223.614 | 2.285 | 94.815 | 91.71 | 1058.7 | 0.038 | 0.0217 | 482071100 | 26.3732 | 104.399 | 17.6123 | 36.3178 | 0
2015-04-11 12:39 | 42105.5273 | 17.6979 | 17.6801 | 47.1733 | 103.44 | 102.657 | 36.3141 | 26.3581 | 11922.479 | 0.1226 | 223.818 | 2.2899 | 94.7978 | 61.58 | 1056.8 | 0.038 | 0.022 | 482071101 | 26.3589 | 102.657 | 17.6802 | 36.3209 | 0
2015-04-11 12:39 | 42105.5273 | 17.7054 | 17.688 | 47.1828 | 102.004 | 101.232 | 36.3168 | 26.3582 | 11923.479 | 0.1254 | 223.951 | 2.2955 | 94.7652 | 95.51 | 1042.8 | 0.037 | 0.0276 | 482071102 | 26.3587 | 101.232 | 17.688 | 36.3229 | 0
2015-04-11 12:39 | 42105.5273 | 17.7181 | 17.7009 | 47.1958 | 101.023 | 100.259 | 36.3176 | 26.3557 | 11924.479 | 0.1257 | 223.933 | 2.304 | 94.7637 | 91.59 | 1022.2 | 0.038 | 0.0267 | 482071103 | 26.3558 | 100.259 | 17.7009 | 36.3233 | 0
2015-04-11 12:39 | 42105.5273 | 17.7246 | 17.7074 | 47.2028 | 100.636 | 99.874 | 36.3187 | 26.3549 | 11925.479 | 0.1255 | 223.926 | 2.3092 | 94.8129 | 75.19 | 1008.3 | 0.04 | 0.0245 | 482071104 | 26.3545 | 99.874 | 17.7074 | 36.3237 | 0
2015-04-11 12:39 | 42105.5273 | 17.7276 | 17.7103 | 47.2053 | 100.821 | 100.058 | 36.3187 | 26.3542 | 11926.479 | 0.1278 | 224.096 | 2.3142 | 94.8193 | 98.66 | 1012.9 | 0.038 | 0.0259 | 482071105 | 26.3533 | 100.058 | 17.7103 | 36.3231 | 0
2015-04-11 12:39 | 42105.5274 | 17.727 | 17.7098 | 47.2047 | 100.944 | 100.18 | 36.3192 | 26.3547 | 11927.479 | 0.1301 | 223.805 | 2.3177 | 94.8174 | 91.48 | 1030.9 | 0.042 | 0.0254 | 482071106 | 26.3534 | 100.18 | 17.7097 | 36.323 | 0
2015-04-11 12:39 | 42105.5274 | 17.7258 | 17.7086 | 47.2024 | 100.621 | 99.86 | 36.319 | 26.3548 | 11928.479 | 0.1286 | 223.381 | 2.321 | 94.7849 | 74.89 | 1049.7 | 0.041 | 0.0261 | 482071107 | 26.3531 | 99.86 | 17.7086 | 36.3222 | 0
2015-04-11 12:39 | 42105.5274 | 17.7277 | 17.7109 | 47.2043 | 98.609 | 97.863 | 36.32 | 26.3551 | 11929.479 | 0.1288 | 223.952 | 2.3231 | 94.7833 | 98.66 | 1062.9 | 0.038 | 0.0236 | 482071108 | 26.3532 | 97.863 | 17.7108 | 36.3229 | 0
2015-04-11 12:39 | 42105.5274 | 17.7406 | 17.7241 | 47.2167 | 96.434 | 95.705 | 36.3202 | 26.352 | 11930.479 | 0.1286 | 224.479 | 2.3253 | 94.7937 | 91.82 | 1075.1 | 0.038 | 0.0237 | 482071109 | 26.35 | 95.705 | 17.7241 | 36.323 | 0
2015-04-11 12:39 | 42105.5274 | 17.7466 | 17.7305 | 47.2224 | 94.661 | 93.947 | 36.3206 | 26.3507 | 11931.479 | 0.1303 | 223.996 | 2.3274 | 94.7529 | 75.63 | 1102.7 | 0.039 | 0.0288 | 482071110 | 26.3487 | 93.946 | 17.7304 | 36.3232 | 0
2015-04-11 12:39 | 42105.5274 | 17.7608 | 17.7448 | 47.2376 | 93.433 | 92.728 | 36.3217 | 26.348 | 11932.479 | 0.1347 | 224.936 | 2.3277 | 94.7017 | 57.85 | 1140.1 | 0.038 | 0.0275 | 482071111 | 26.346 | 92.728 | 17.7448 | 36.3242 | 0
2015-04-11 12:39 | 42105.5274 | 17.7772 | 17.7612 | 47.2562 | 92.786 | 92.085 | 36.3233 | 26.3452 | 11933.479 | 0.1324 | 225.532 | 2.3279 | 94.6626 | 1.59 | 1168.2 | 0.038 | 0.0264 | 482071112 | 26.3432 | 92.085 | 17.7613 | 36.3259 | 0
2015-04-11 12:40 | 42105.5274 | 17.7816 | 17.7656 | 47.2611 | 92.697 | 91.998 | 36.3238 | 26.3445 | 11934.479 | 0.1333 | 225.007 | 2.3301 | 94.7235 | 1.52 | 1173.2 | 0.04 | 0.0291 | 482071113 | 26.3423 | 91.998 | 17.7657 | 36.3261 | 0
2015-04-11 12:40 | 42105.5274 | 17.8018 | 17.786 | 47.2868 | 92.546 | 91.847 | 36.3277 | 26.3425 | 11935.479 | 0.1362 | 225.295 | 2.3323 | 94.6894 | 1.41 | 1161.2 | 0.038 | 0.0336 | 482071114 | 26.3406 | 91.847 | 17.7859 | 36.3304 | 0
2015-04-11 12:40 | 42105.5275 | 17.8264 | 17.8106 | 47.3099 | 92.125 | 91.43 | 36.3258 | 26.3349 | 11936.479 | 0.1343 | 226.063 | 2.3324 | 94.6604 | 29.67 | 1150.4 | 0.038 | 0.0317 | 482071115 | 26.3331 | 91.43 | 17.8106 | 36.3285 | 0
2015-04-11 12:40 | 42105.5275 | 17.8278 | 17.8121 | 47.314 | 91.479 | 90.789 | 36.3285 | 26.3366 | 11937.479 | 0.1371 | 227.18 | 2.3371 | 94.6327 | 18.82 | 1146 | 0.038 | 0.0335 | 482071116 | 26.3346 | 90.789 | 17.8121 | 36.331 | 0
2015-04-11 12:40 | 42105.5275 | 17.8497 | 17.8342 | 47.3447 | 90.64 | 89.956 | 36.3355 | 26.3365 | 11938.479 | 0.123 | 227.848 | 2.3395 | 94.5148 | 47.05 | 1150.2 | 0.039 | 0.0292 | 482071117 | 26.3348 | 89.956 | 17.8341 | 36.3382 | 0
2015-04-11 12:40 | 42105.5275 | 17.9303 | 17.9149 | 47.4428 | 89.425 | 88.751 | 36.3471 | 26.3254 | 11939.479 | 0.1364 | 228.073 | 2.3419 | 94.519 | 1.5 | 1152.4 | 0.04 | 0.0296 | 482071118 | 26.3248 | 88.751 | 17.9149 | 36.3513 | 0
2015-04-11 12:40 | 42105.5275 | 18.018 | 18.0029 | 47.5451 | 88.063 | 87.399 | 36.3558 | 26.3102 | 11940.479 | 0.1422 | 227.997 | 2.3457 | 94.428 | 1.71 | 1141.6 | 0.04 | 0.0348 | 482071119 | 26.3109 | 87.399 | 18.0028 | 36.3616 | 0
2015-04-11 12:40 | 42105.5275 | 18.0672 | 18.0519 | 47.602 | 87.009 | 86.353 | 36.3611 | 26.3021 | 11941.479 | 0.1163 | 227.717 | 2.3507 | 94.4215 | 2.32 | 1123.8 | 0.04 | 0.0382 | 482071120 | 26.3028 | 86.353 | 18.0522 | 36.367 | 0
2015-04-11 12:40 | 42105.5275 | 18.0738 | 18.0589 | 47.6083 | 86.099 | 85.45 | 36.3615 | 26.3007 | 11942.479 | 0.0926 | 227.694 | 2.3568 | 94.4222 | 3.22 | 1124.9 | 0.04 | 0.0357 | 482071121 | 26.3011 | 85.45 | 18.0589 | 36.367 | 0
2015-04-11 12:40 | 42105.5275 | 18.076 | 18.0612 | 47.6106 | 85.047 | 84.406 | 36.3626 | 26.3009 | 11943.479 | 0.0903 | 229.066 | 2.3623 | 94.379 | 3.81 | 1143.2 | 0.041 | 0.035 | 482071122 | 26.3009 | 84.406 | 18.0613 | 36.3673 | 0
2015-04-11 12:40 | 42105.5276 | 18.068 | 18.0535 | 47.6024 | 83.799 | 83.169 | 36.3639 | 26.3038 | 11944.479 | 0.108 | 228.849 | 2.3666 | 94.4043 | 4.23 | 1152 | 0.04 | 0.0345 | 482071123 | 26.3033 | 83.168 | 18.0535 | 36.3679 | 0
2015-04-11 12:40 | 42105.5276 | 18.1063 | 18.0919 | 47.6474 | 82.611 | 81.989 | 36.3686 | 26.2979 | 11945.479 | 0.0958 | 228.612 | 2.37 | 94.4022 | 4.55 | 1147.2 | 0.04 | 0.0347 | 482071124 | 26.2976 | 81.989 | 18.0919 | 36.3729 | 0
2015-04-11 12:40 | 42105.5276 | 18.1182 | 18.104 | 47.6586 | 81.767 | 81.152 | 36.3682 | 26.2946 | 11946.479 | 0.1028 | 228.139 | 2.3714 | 94.4226 | 4.87 | 1145.2 | 0.041 | 0.0343 | 482071125 | 26.2941 | 81.152 | 18.104 | 36.3723 | 0
2015-04-11 12:40 | 42105.5276 | 18.1198 | 18.1057 | 47.6592 | 81.451 | 80.838 | 36.3679 | 26.2939 | 11947.479 | 0.1204 | 228.595 | 2.3741 | 94.4226 | 4.98 | 1158.3 | 0.041 | 0.0336 | 482071126 | 26.293 | 80.838 | 18.1057 | 36.3714 | 0
2015-04-11 12:40 | 42105.5276 | 18.1192 | 18.1051 | 47.658 | 81.36 | 80.748 | 36.3679 | 26.2941 | 11948.479 | 0.138 | 228.526 | 2.3784 | 94.4226 | 5.11 | 1161.7 | 0.04 | 0.0378 | 482071127 | 26.2929 | 80.748 | 18.1051 | 36.371 | 0
2015-04-11 12:40 | 42105.5276 | 18.116 | 18.1019 | 47.653 | 80.96 | 80.351 | 36.3672 | 26.2943 | 11949.479 | 0.1387 | 228.302 | 2.3803 | 94.4249 | 4.97 | 1144.7 | 0.04 | 0.0359 | 482071128 | 26.2927 | 80.351 | 18.1019 | 36.3698 | 0
2015-04-11 12:40 | 42105.5276 | 18.1113 | 18.0974 | 47.6458 | 79.679 | 79.08 | 36.3661 | 26.2946 | 11950.479 | 0.1237 | 228.876 | 2.3812 | 94.4256 | 5.23 | 1138.7 | 0.041 | 0.0337 | 482071129 | 26.2927 | 79.08 | 18.0974 | 36.3682 | 0
2015-04-11 12:40 | 42105.5276 | 18.1187 | 18.1052 | 47.6469 | 77.842 | 77.258 | 36.3612 | 26.2889 | 11951.479 | 0.1131 | 228.887 | 2.3812 | 94.3315 | 6.21 | 1156.2 | 0.041 | 0.0322 | 482071130 | 26.2871 | 77.258 | 18.1052 | 36.3632 | 0
2015-04-11 12:40 | 42105.5276 | 18.1224 | 18.1091 | 47.6457 | 76.493 | 75.919 | 36.3577 | 26.2852 | 11952.479 | 0.0958 | 228.48 | 2.3833 | 94.3175 | 6.47 | 1164.8 | 0.041 | 0.0328 | 482071131 | 26.2833 | 75.919 | 18.1091 | 36.3595 | 0
2015-04-11 12:40 | 42105.5277 | 18.1343 | 18.1212 | 47.6584 | 75.658 | 75.09 | 36.3582 | 26.2826 | 11953.479 | 0.1002 | 228.599 | 2.3835 | 94.312 | 5.47 | 1153 | 0.04 | 0.0384 | 482071132 | 26.2807 | 75.09 | 18.1212 | 36.3601 | 0
2015-04-11 12:40 | 42105.5277 | 18.1368 | 18.1238 | 47.6588 | 75.33 | 74.764 | 36.3566 | 26.2808 | 11954.479 | 0.0971 | 228.91 | 2.3837 | 94.3228 | 5.06 | 1134.3 | 0.04 | 0.0339 | 482071133 | 26.2788 | 74.764 | 18.1237 | 36.3583 | 0
2015-04-11 12:40 | 42105.5277 | 18.1353 | 18.1223 | 47.6558 | 74.859 | 74.297 | 36.3559 | 26.2805 | 11955.479 | 0.1249 | 229.566 | 2.3859 | 94.3164 | 5.93 | 1123 | 0.041 | 0.0314 | 482071134 | 26.2784 | 74.297 | 18.1223 | 36.3573 | 0
2015-04-11 12:40 | 42105.5277 | 18.1331 | 18.1204 | 47.6485 | 73.66 | 73.107 | 36.3522 | 26.2782 | 11956.479 | 0.1256 | 230.248 | 2.3862 | 94.3091 | 33.14 | 1117.5 | 0.041 | 0.033 | 482071135 | 26.276 | 73.108 | 18.1203 | 36.3534 | 0
2015-04-11 12:40 | 42105.5277 | 18.2097 | 18.197 | 47.7323 | 71.888 | 71.349 | 36.3551 | 26.2613 | 11957.479 | 0.1019 | 230.456 | 2.3874 | 94.5104 | 19.35 | 1107.9 | 0.04 | 0.0327 | 482071136 | 26.2602 | 71.349 | 18.1971 | 36.3579 | 0
2015-04-11 12:40 | 42105.5277 | 18.3098 | 18.2976 | 47.8581 | 70.574 | 70.045 | 36.372 | 26.2489 | 11958.479 | 0.0893 | 230.483 | 2.3896 | 94.6885 | 2.57 | 1098 | 0.039 | 0.0327 | 482071137 | 26.2497 | 70.045 | 18.2974 | 36.377 | 0
2015-04-11 12:40 | 42105.5277 | 18.3844 | 18.3721 | 47.9482 | 69.598 | 69.076 | 36.3821 | 26.238 | 11959.479 | 0.0887 | 230.459 | 2.3929 | 94.6787 | 3.47 | 1094 | 0.041 | 0.0328 | 482071138 | 26.2393 | 69.076 | 18.3722 | 36.388 | 0
2015-04-11 12:40 | 42105.5277 | 18.441 | 18.4287 | 48.022 | 69.117 | 68.6 | 36.3946 | 26.2332 | 11960.479 | 0.1004 | 229.882 | 2.3975 | 94.619 | 3.82 | 1098.8 | 0.04 | 0.0336 | 482071139 | 26.235 | 68.6 | 18.4288 | 36.4009 | 0
2015-04-11 12:40 | 42105.5278 | 18.4572 | 18.4452 | 48.0395 | 69.026 | 68.509 | 36.3953 | 26.2297 | 11961.479 | 0.0947 | 230.652 | 2.4019 | 94.6199 | 4.36 | 1105.7 | 0.041 | 0.0326 | 482071140 | 26.2312 | 68.509 | 18.4451 | 36.4014 | 0
2015-04-11 12:40 | 42105.5278 | 18.4681 | 18.456 | 48.0515 | 68.679 | 68.164 | 36.3967 | 26.228 | 11962.479 | 0.0876 | 231.342 | 2.4055 | 94.638 | 4.63 | 1112 | 0.04 | 0.0316 | 482071141 | 26.2291 | 68.165 | 18.456 | 36.4022 | 0
2015-04-11 12:40 | 42105.5278 | 18.4654 | 18.4535 | 48.0477 | 67.854 | 67.346 | 36.397 | 26.2288 | 11963.479 | 0.0886 | 230.703 | 2.4083 | 94.678 | 4.7 | 1118.8 | 0.039 | 0.0292 | 482071142 | 26.2293 | 67.346 | 18.4535 | 36.4016 | 0
2015-04-11 12:40 | 42105.5278 | 18.4817 | 18.47 | 48.0681 | 66.582 | 66.084 | 36.4005 | 26.2274 | 11964.479 | 0.0857 | 230.781 | 2.4103 | 94.7315 | 5.04 | 1114.4 | 0.038 | 0.0259 | 482071143 | 26.2278 | 66.084 | 18.4699 | 36.405 | 0
2015-04-11 12:40 | 42105.5278 | 18.511 | 18.4994 | 48.1053 | 65.389 | 64.9 | 36.4067 | 26.2246 | 11965.479 | 0.0742 | 230.772 | 2.4104 | 94.7765 | 5.14 | 1105.6 | 0.038 | 0.0262 | 482071144 | 26.2251 | 64.9 | 18.4995 | 36.4112 | 0
2015-04-11 12:40 | 42105.5278 | 18.5404 | 18.529 | 48.1386 | 64.38 | 63.899 | 36.4092 | 26.219 | 11966.479 | 0.0625 | 231.114 | 2.4152 | 94.7918 | 5.18 | 1113.8 | 0.039 | 0.0267 | 482071145 | 26.2197 | 63.899 | 18.529 | 36.4138 | 0
2015-04-11 12:40 | 42105.5278 | 18.5569 | 18.5458 | 48.1569 | 63.482 | 63.007 | 36.4107 | 26.2159 | 11967.479 | 0.0607 | 231.316 | 2.4176 | 94.8082 | 4.84 | 1126 | 0.04 | 0.0267 | 482071146 | 26.2165 | 63.007 | 18.5457 | 36.4151 | 0
2015-04-11 12:40 | 42105.5278 | 18.5568 | 18.5458 | 48.1556 | 62.441 | 61.974 | 36.4107 | 26.2159 | 11968.479 | 0.0575 | 231.214 | 2.4184 | 94.7604 | 5.04 | 1118.1 | 0.038 | 0.0261 | 482071147 | 26.216 | 61.974 | 18.5458 | 36.4145 | 0
2015-04-11 12:40 | 42105.5278 | 18.5546 | 18.5438 | 48.1535 | 61.259 | 60.801 | 36.4118 | 26.2173 | 11969.479 | 0.0566 | 230.882 | 2.4198 | 94.7671 | 4.2 | 1104.9 | 0.039 | 0.0257 | 482071148 | 26.217 | 60.801 | 18.5438 | 36.4151 | 0
2015-04-11 12:40 | 42105.5279 | 18.5666 | 18.5559 | 48.1655 | 60.133 | 59.684 | 36.412 | 26.2144 | 11970.479 | 0.0538 | 231.094 | 2.4208 | 94.8097 | 4.4 | 1094.6 | 0.039 | 0.0311 | 482071149 | 26.214 | 59.684 | 18.5559 | 36.4151 | 0
2015-04-11 12:40 | 42105.5279 | 18.5717 | 18.5613 | 48.1713 | 59.298 | 58.855 | 36.413 | 26.2138 | 11971.479 | 0.0534 | 231.472 | 2.4227 | 94.788 | 4.58 | 1082.8 | 0.038 | 0.0346 | 482071150 | 26.2132 | 58.855 | 18.5613 | 36.4158 | 0
2015-04-11 12:40 | 42105.5279 | 18.5805 | 18.5701 | 48.1805 | 58.806 | 58.366 | 36.4134 | 26.2119 | 11972.479 | 0.0529 | 231.086 | 2.4245 | 94.7973 | 4.71 | 1073.5 | 0.039 | 0.0294 | 482071151 | 26.2112 | 58.367 | 18.5701 | 36.4161 | 0
2015-04-11 12:40 | 42105.5279 | 18.5887 | 18.5784 | 48.1876 | 58.256 | 57.821 | 36.4125 | 26.2091 | 11973.479 | 0.0555 | 230.939 | 2.425 | 94.8044 | 5.04 | 1073.4 | 0.039 | 0.0307 | 482071152 | 26.2084 | 57.821 | 18.5784 | 36.4151 | 0
2015-04-11 12:40 | 42105.5279 | 18.5867 | 18.5765 | 48.1847 | 57.477 | 57.049 | 36.4126 | 26.2096 | 11974.479 | 0.0536 | 231.481 | 2.4251 | 94.8119 | 5.29 | 1085.5 | 0.039 | 0.0251 | 482071153 | 26.2086 | 57.048 | 18.5765 | 36.4147 | 0
2015-04-11 12:40 | 42105.5279 | 18.5865 | 18.5765 | 48.1846 | 56.495 | 56.074 | 36.4133 | 26.2101 | 11975.479 | 0.0555 | 231.535 | 2.4263 | 94.7979 | 5.56 | 1102.7 | 0.038 | 0.0274 | 482071154 | 26.209 | 56.073 | 18.5765 | 36.4151 | 0
2015-04-11 12:40 | 42105.5279 | 18.5947 | 18.5849 | 48.1912 | 55.446 | 55.032 | 36.412 | 26.207 | 11976.479 | 0.0559 | 231.59 | 2.4274 | 94.7872 | 32.22 | 1111.4 | 0.039 | 0.0257 | 482071155 | 26.2059 | 55.032 | 18.5849 | 36.4138 | 0
2015-04-11 12:40 | 42105.5279 | 18.599 | 18.5894 | 48.1954 | 54.344 | 53.939 | 36.4124 | 26.2061 | 11977.479 | 0.0548 | 231.627 | 2.4274 | 94.7606 | 98.66 | 1104.3 | 0.04 | 0.0251 | 482071156 | 26.2049 | 53.939 | 18.5894 | 36.414 | 0
2015-04-11 12:40 | 42105.528 | 18.6017 | 18.5923 | 48.1982 | 53.164 | 52.768 | 36.4131 | 26.2059 | 11978.479 | 0.0528 | 231.318 | 2.4275 | 94.7516 | 98.66 | 1096.1 | 0.039 | 0.0257 | 482071157 | 26.2047 | 52.768 | 18.5923 | 36.4145 | 0
2015-04-11 12:40 | 42105.528 | 18.6051 | 18.596 | 48.2009 | 51.826 | 51.44 | 36.4129 | 26.2049 | 11979.479 | 0.0509 | 231.24 | 2.4297 | 94.721 | 98.66 | 1102.8 | 0.04 | 0.026 | 482071158 | 26.2036 | 51.44 | 18.596 | 36.4143 | 0
2015-04-11 12:40 | 42105.528 | 18.6096 | 18.6006 | 48.2045 | 50.713 | 50.335 | 36.4125 | 26.2034 | 11980.479 | 0.0471 | 231.265 | 2.4301 | 94.7315 | 98.66 | 1114.5 | 0.04 | 0.0281 | 482071159 | 26.2021 | 50.335 | 18.6006 | 36.4138 | 0
2015-04-11 12:40 | 42105.528 | 18.6154 | 18.6066 | 48.2108 | 50.093 | 49.72 | 36.4129 | 26.2022 | 11981.479 | 0.0422 | 231.335 | 2.4317 | 94.7134 | 98.66 | 1113.2 | 0.039 | 0.0302 | 482071160 | 26.2009 | 49.72 | 18.6066 | 36.4142 | 0
2015-04-11 12:40 | 42105.528 | 18.6198 | 18.6109 | 48.2145 | 49.925 | 49.553 | 36.4124 | 26.2007 | 11982.479 | 0.0418 | 231.144 | 2.4321 | 94.7442 | 98.66 | 1101.4 | 0.04 | 0.0329 | 482071161 | 26.1993 | 49.553 | 18.611 | 36.4136 | 0
2015-04-11 12:40 | 42105.528 | 18.6191 | 18.6103 | 48.2132 | 49.534 | 49.165 | 36.4121 | 26.2007 | 11983.479 | 0.0501 | 231.19 | 2.4319 | 94.7411 | 97.32 | 1097.3 | 0.039 | 0.03 | 482071162 | 26.1992 | 49.165 | 18.6104 | 36.4132 | 0
2015-04-11 12:40 | 42105.528 | 18.6197 | 18.6112 | 48.2136 | 48.291 | 47.931 | 36.4125 | 26.2007 | 11984.479 | 0.0485 | 231.677 | 2.432 | 94.7314 | 40.04 | 1105.3 | 0.039 | 0.0215 | 482071163 | 26.1993 | 47.931 | 18.6112 | 36.4134 | 0
2015-04-11 12:40 | 42105.528 | 18.6281 | 18.6199 | 48.2216 | 46.722 | 46.374 | 36.4125 | 26.1985 | 11985.479 | 0.0454 | 231.276 | 2.4322 | 94.7294 | 98.66 | 1116.2 | 0.039 | 0.0246 | 482071164 | 26.1971 | 46.374 | 18.6199 | 36.4134 | 0
2015-04-11 12:40 | 42105.528 | 18.6334 | 18.6253 | 48.2261 | 45.554 | 45.215 | 36.4121 | 26.1968 | 11986.479 | 0.0457 | 231.4 | 2.4327 | 94.695 | 98.66 | 1124.9 | 0.04 | 0.0355 | 482071165 | 26.1955 | 45.215 | 18.6253 | 36.4131 | 0
2015-04-11 12:40 | 42105.5281 | 18.6415 | 18.6336 | 48.2321 | 44.745 | 44.412 | 36.4102 | 26.1932 | 11987.479 | 0.0471 | 231.334 | 2.4324 | 94.6993 | 19.6 | 1139.4 | 0.039 | 0.0311 | 482071166 | 26.192 | 44.413 | 18.6336 | 36.4112 | 0
2015-04-11 12:40 | 42105.5281 | 18.6469 | 18.6391 | 48.2351 | 44.069 | 43.741 | 36.4083 | 26.1904 | 11988.479 | 0.0462 | 231.189 | 2.4331 | 94.7089 | 29.04 | 1158.9 | 0.039 | 0.0291 | 482071167 | 26.1892 | 43.741 | 18.6391 | 36.4093 | 0
2015-04-11 12:40 | 42105.5281 | 18.6438 | 18.6362 | 48.232 | 43.224 | 42.903 | 36.4089 | 26.1916 | 11989.479 | 0.0461 | 231.174 | 2.4342 | 94.6972 | 98.66 | 1160.5 | 0.039 | 0.0331 | 482071168 | 26.1903 | 42.903 | 18.6362 | 36.4097 | 0
2015-04-11 12:40 | 42105.5281 | 18.6471 | 18.6396 | 48.2337 | 42.3 | 41.986 | 36.4078 | 26.1899 | 11990.479 | 0.0453 | 231.359 | 2.434 | 94.6905 | 98.66 | 1130.3 | 0.039 | 0.0292 | 482071169 | 26.1886 | 41.986 | 18.6396 | 36.4086 | 0
2015-04-11 12:40 | 42105.5281 | 18.6453 | 18.638 | 48.2319 | 41.287 | 40.981 | 36.4084 | 26.1907 | 11991.479 | 0.0424 | 231.705 | 2.4347 | 94.6554 | 96.58 | 1093.2 | 0.039 | 0.0299 | 482071170 | 26.1894 | 40.981 | 18.638 | 36.409 | 0
2015-04-11 12:40 | 42105.5281 | 18.6516 | 18.6444 | 48.2354 | 40.305 | 40.006 | 36.4062 | 26.1874 | 11992.479 | 0.0442 | 231.509 | 2.4347 | 94.6322 | 6.63 | 1083.4 | 0.039 | 0.0285 | 482071171 | 26.1861 | 40.006 | 18.6445 | 36.4069 | 0
2015-04-11 12:40 | 42105.5281 | 18.6641 | 18.6571 | 48.243 | 39.501 | 39.208 | 36.4017 | 26.1808 | 11993.479 | 0.0446 | 231.314 | 2.4347 | 94.613 | 5.39 | 1090.5 | 0.039 | 0.0318 | 482071172 | 26.1797 | 39.208 | 18.6571 | 36.4026 | 0
2015-04-11 12:41 | 42105.5281 | 18.6767 | 18.6698 | 48.2497 | 38.843 | 38.555 | 36.3962 | 26.1734 | 11994.479 | 0.0488 | 231.231 | 2.435 | 94.5806 | 5.31 | 1091.6 | 0.04 | 0.0336 | 482071173 | 26.1724 | 38.555 | 18.6698 | 36.3973 | 0
2015-04-11 12:41 | 42105.5281 | 18.6782 | 18.6714 | 48.2487 | 38.169 | 37.886 | 36.3945 | 26.1716 | 11995.479 | 0.0458 | 231.216 | 2.4357 | 94.5522 | 5.21 | 1079.1 | 0.04 | 0.0311 | 482071174 | 26.1706 | 37.886 | 18.6714 | 36.3954 | 0
2015-04-11 12:41 | 42105.5282 | 18.677 | 18.6703 | 48.2468 | 37.315 | 37.038 | 36.3944 | 26.1718 | 11996.479 | 0.0461 | 231.404 | 2.437 | 94.5255 | 5.17 | 1058.6 | 0.04 | 0.0286 | 482071175 | 26.1708 | 37.038 | 18.6704 | 36.3952 | 0
2015-04-11 12:41 | 42105.5282 | 18.6729 | 18.6665 | 48.2437 | 36.29 | 36.021 | 36.396 | 26.174 | 11997.479 | 0.0435 | 231.651 | 2.4371 | 94.5255 | 5.3 | 1038.3 | 0.04 | 0.0301 | 482071176 | 26.1728 | 36.021 | 18.6665 | 36.3966 | 0
2015-04-11 12:41 | 42105.5282 | 18.6803 | 18.6741 | 48.2463 | 35.005 | 34.745 | 36.3921 | 26.1691 | 11998.479 | 0.0407 | 231.16 | 2.4371 | 94.5255 | 5.38 | 1029.7 | 0.04 | 0.0335 | 482071177 | 26.168 | 34.745 | 18.6741 | 36.3928 | 0
2015-04-11 12:41 | 42105.5282 | 18.6875 | 18.6815 | 48.2485 | 33.753 | 33.503 | 36.3879 | 26.164 | 11999.479 | 0.0414 | 230.79 | 2.4371 | 94.5245 | 5.29 | 1033.7 | 0.042 | 0.0335 | 482071178 | 26.1631 | 33.503 | 18.6815 | 36.3887 | 0
2015-04-11 12:41 | 42105.5282 | 18.6904 | 18.6846 | 48.2485 | 32.783 | 32.541 | 36.3857 | 26.1616 | 12000.479 | 0.0447 | 231.058 | 2.4372 | 94.502 | 5.24 | 1045.7 | 0.04 | 0.0346 | 482071179 | 26.1606 | 32.541 | 18.6846 | 36.3865 | 0
2015-04-11 12:41 | 42105.5282 | 18.693 | 18.6873 | 48.2468 | 32.071 | 31.834 | 36.3823 | 26.1583 | 12001.479 | 0.0424 | 231.075 | 2.4381 | 94.4601 | 4.99 | 1053 | 0.039 | 0.0338 | 482071180 | 26.1574 | 31.834 | 18.6873 | 36.3831 | 0
2015-04-11 12:41 | 42105.5282 | 18.6926 | 18.687 | 48.2447 | 31.27 | 31.038 | 36.3814 | 26.1576 | 12002.479 | 0.0387 | 231.081 | 2.4388 | 94.4386 | 5.23 | 1051.5 | 0.041 | 0.0357 | 482071181 | 26.1567 | 31.038 | 18.687 | 36.382 | 0
2015-04-11 12:41 | 42105.5282 | 18.6921 | 18.6867 | 48.2436 | 30.561 | 30.335 | 36.3811 | 26.1575 | 12003.479 | 0.0412 | 231.033 | 2.4377 | 94.4559 | 5.48 | 1048.7 | 0.04 | 0.0337 | 482071182 | 26.1565 | 30.335 | 18.6867 | 36.3817 | 0
2015-04-11 12:41 | 42105.5283 | 18.6928 | 18.6875 | 48.2413 | 29.952 | 29.73 | 36.3789 | 26.1556 | 12004.479 | 0.0437 | 230.956 | 2.437 | 94.4655 | 5.41 | 1053.2 | 0.04 | 0.0384 | 482071183 | 26.1546 | 29.73 | 18.6875 | 36.3794 | 0
2015-04-11 12:41 | 42105.5283 | 18.6933 | 18.6882 | 48.2399 | 29.156 | 28.94 | 36.3776 | 26.1544 | 12005.479 | 0.0453 | 231.478 | 2.4371 | 94.4504 | 5.59 | 1063.7 | 0.041 | 0.0269 | 482071184 | 26.1534 | 28.941 | 18.6882 | 36.378 | 0
2015-04-11 12:41 | 42105.5283 | 18.6929 | 18.6879 | 48.2387 | 28.184 | 27.976 | 36.3775 | 26.1544 | 12006.479 | 0.0427 | 231.531 | 2.437 | 94.4665 | 6.24 | 1071.6 | 0.041 | 0.0299 | 482071185 | 26.1534 | 27.975 | 18.6879 | 36.3778 | 0
2015-04-11 12:41 | 42105.5283 | 18.6937 | 18.689 | 48.2385 | 26.931 | 26.732 | 36.3771 | 26.1538 | 12007.479 | 0.0433 | 230.83 | 2.4373 | 94.4359 | 50.63 | 1071.6 | 0.042 | 0.0308 | 482071186 | 26.1528 | 26.732 | 18.689 | 36.3774 | 0
2015-04-11 12:41 | 42105.5283 | 18.6946 | 18.6901 | 48.2383 | 25.761 | 25.57 | 36.3766 | 26.1531 | 12008.479 | 0.0428 | 231.141 | 2.437 | 94.4878 | 90.19 | 1063.9 | 0.041 | 0.0356 | 482071187 | 26.1522 | 25.57 | 18.69 | 36.3769 | 0
2015-04-11 12:41 | 42105.5283 | 18.695 | 18.6906 | 48.2386 | 24.926 | 24.741 | 36.3768 | 26.1532 | 12009.479 | 0.0434 | 231.349 | 2.4373 | 94.474 | 20.54 | 1062.4 | 0.041 | 0.033 | 482071188 | 26.1523 | 24.741 | 18.6906 | 36.3771 | 0
2015-04-11 12:41 | 42105.5283 | 18.6946 | 18.6903 | 48.2376 | 24.137 | 23.959 | 36.3767 | 26.1532 | 12010.479 | 0.0447 | 231.09 | 2.439 | 94.4731 | 11.45 | 1070.9 | 0.043 | 0.0336 | 482071189 | 26.1523 | 23.959 | 18.6903 | 36.3769 | 0
2015-04-11 12:41 | 42105.5283 | 18.6939 | 18.6898 | 48.2361 | 23.146 | 22.975 | 36.3764 | 26.1531 | 12011.479 | 0.0438 | 231.128 | 2.4394 | 94.4515 | 20.48 | 1082.5 | 0.042 | 0.0298 | 482071190 | 26.1522 | 22.975 | 18.6898 | 36.3766 | 0
2015-04-11 12:41 | 42105.5283 | 18.6935 | 18.6896 | 48.2349 | 22.074 | 21.911 | 36.3763 | 26.153 | 12012.479 | 0.0421 | 231.21 | 2.438 | 94.4226 | 5.6 | 1091.1 | 0.042 | 0.0288 | 482071191 | 26.1522 | 21.911 | 18.6895 | 36.3764 | 0
2015-04-11 12:41 | 42105.5284 | 18.6938 | 18.69 | 48.234 | 21.193 | 21.037 | 36.3755 | 26.1523 | 12013.479 | 0.0414 | 231.008 | 2.4393 | 94.4387 | 5.44 | 1095.9 | 0.042 | 0.0316 | 482071192 | 26.1515 | 21.037 | 18.6901 | 36.3756 | 0
2015-04-11 12:41 | 42105.5284 | 18.694 | 18.6903 | 48.2329 | 20.527 | 20.376 | 36.3748 | 26.1517 | 12014.479 | 0.0396 | 231.112 | 2.4394 | 94.4258 | 5.36 | 1101 | 0.04 | 0.0311 | 482071193 | 26.1509 | 20.376 | 18.6903 | 36.3749 | 0
2015-04-11 12:41 | 42105.5284 | 18.6935 | 18.69 | 48.2316 | 19.823 | 19.677 | 36.3743 | 26.1514 | 12015.479 | 0.038 | 231.633 | 2.4393 | 94.4226 | 50.14 | 1102.5 | 0.04 | 0.0318 | 482071194 | 26.1506 | 19.677 | 18.69 | 36.3744 | 0
2015-04-11 12:41 | 42105.5284 | 18.6935 | 18.6901 | 48.2309 | 19.099 | 18.958 | 36.374 | 26.1512 | 12016.479 | 0.0365 | 231.514 | 2.4395 | 94.4226 | 98.66 | 1102 | 0.042 | 0.0342 | 482071195 | 26.1504 | 18.958 | 18.6901 | 36.3741 | 0
2015-04-11 12:41 | 42105.5284 | 18.6927 | 18.6895 | 48.2296 | 18.299 | 18.164 | 36.3739 | 26.1513 | 12017.479 | 0.0391 | 231.344 | 2.4398 | 94.429 | 90.37 | 1096.8 | 0.042 | 0.0382 | 482071196 | 26.1505 | 18.164 | 18.6894 | 36.374 | 0
2015-04-11 12:41 | 42105.5284 | 18.6928 | 18.6897 | 48.2292 | 17.355 | 17.227 | 36.3739 | 26.1512 | 12018.479 | 0.0392 | 231.227 | 2.4394 | 94.4226 | 70.23 | 1094.6 | 0.041 | 0.0433 | 482071197 | 26.1505 | 17.227 | 18.6897 | 36.374 | 0
2015-04-11 12:41 | 42105.5284 | 18.6929 | 18.69 | 48.2285 | 16.231 | 16.111 | 36.3737 | 26.151 | 12019.479 | 0.0392 | 231.198 | 2.44 | 94.4355 | 84.85 | 1100.1 | 0.041 | 0.0316 | 482071198 | 26.1503 | 16.112 | 18.69 | 36.3737 | 0
2015-04-11 12:41 | 42105.5284 | 18.6933 | 18.6906 | 48.2285 | 15.217 | 15.105 | 36.3737 | 26.1508 | 12020.479 | 0.036 | 231.263 | 2.4417 | 94.4258 | 89.96 | 1117.4 | 0.04 | 0.0306 | 482071199 | 26.1501 | 15.105 | 18.6906 | 36.3737 | 0
2015-04-11 12:41 | 42105.5285 | 18.6935 | 18.691 | 48.2287 | 14.652 | 14.544 | 36.3739 | 26.1508 | 12021.479 | 0.0359 | 230.886 | 2.4418 | 94.4282 | 69.24 | 1146.6 | 0.042 | 0.0363 | 482071200 | 26.1502 | 14.544 | 18.6909 | 36.3739 | 0
2015-04-11 12:41 | 42105.5285 | 18.6937 | 18.6911 | 48.2291 | 14.692 | 14.584 | 36.3741 | 26.151 | 12022.479 | 0.038 | 230.649 | 2.4421 | 94.4266 | 98.66 | 1175.9 | 0.041 | 0.034 | 482071201 | 26.1503 | 14.584 | 18.6911 | 36.3741 | 0
2015-04-11 12:41 | 42105.5285 | 18.6941 | 18.6914 | 48.2294 | 14.933 | 14.824 | 36.3739 | 26.1508 | 12023.479 | 0.042 | 231.514 | 2.4417 | 94.429 | 90.19 | 1179.8 | 0.042 | 0.0366 | 482071202 | 26.1501 | 14.823 | 18.6914 | 36.3739 | 0
2015-04-11 12:41 | 42105.5285 | 18.6938 | 18.6912 | 48.2287 | 14.644 | 14.536 | 36.3737 | 26.1507 | 12024.479 | 0.0396 | 231.463 | 2.4417 | 94.4324 | 69.72 | 1165.4 | 0.042 | 0.0341 | 482071203 | 26.15 | 14.536 | 18.6912 | 36.3737 | 0
2015-04-11 12:41 | 42105.5285 | 18.6926 | 18.69 | 48.2273 | 14.118 | 14.015 | 36.3738 | 26.1511 | 12025.479 | 0.0375 | 231.191 | 2.4418 | 94.4449 | 98.66 | 1149 | 0.042 | 0.0327 | 482071204 | 26.1504 | 14.015 | 18.6901 | 36.3738 | 0
2015-04-11 12:41 | 42105.5285 | 18.6931 | 18.6906 | 48.2276 | 13.78 | 13.679 | 36.3738 | 26.1508 | 12026.479 | 0.0389 | 231.197 | 2.4402 | 94.4444 | 89.85 | 1151.5 | 0.042 | 0.0366 | 482071205 | 26.1502 | 13.679 | 18.6907 | 36.3737 | 0
2015-04-11 12:41 | 42105.5285 | 18.6934 | 18.691 | 48.2278 | 13.695 | 13.594 | 36.3736 | 26.1507 | 12027.479 | 0.0386 | 231.168 | 2.44 | 94.4372 | 68.87 | 1167.2 | 0.041 | 0.0347 | 482071206 | 26.1501 | 13.594 | 18.691 | 36.3737 | 0
2015-04-11 12:41 | 42105.5285 | 18.6934 | 18.6911 | 48.2279 | 13.504 | 13.405 | 36.3738 | 26.1507 | 12028.479 | 0.0381 | 231.234 | 2.4418 | 94.4464 | 98.66 | 1169.9 | 0.042 | 0.0351 | 482071207 | 26.1501 | 13.405 | 18.691 | 36.3738 | 0
2015-04-11 12:41 | 42105.5285 | 18.6928 | 18.6905 | 48.2271 | 13.139 | 13.042 | 36.3738 | 26.1509 | 12029.479 | 0.0394 | 231.73 | 2.4418 | 94.4396 | 89.61 | 1154.2 | 0.042 | 0.0345 | 482071208 | 26.1503 | 13.042 | 18.6905 | 36.3738 | 0
2015-04-11 12:41 | 42105.5286 | 18.6923 | 18.6901 | 48.2262 | 12.651 | 12.558 | 36.3737 | 26.1509 | 12030.479 | 0.0367 | 231.712 | 2.4418 | 94.4355 | 68.27 | 1127 | 0.042 | 0.0312 | 482071209 | 26.1503 | 12.558 | 18.6901 | 36.3737 | 0
2015-04-11 12:41 | 42105.5286 | 18.6918 | 18.6897 | 48.225 | 11.985 | 11.897 | 36.3734 | 26.1508 | 12031.479 | 0.0385 | 231.445 | 2.4418 | 94.4247 | 98.66 | 1114.9 | 0.042 | 0.0317 | 482071210 | 26.1502 | 11.897 | 18.6897 | 36.3734 | 0
2015-04-11 12:41 | 42105.5286 | 18.6909 | 18.6889 | 48.2237 | 11.137 | 11.055 | 36.3734 | 26.151 | 12032.479 | 0.0363 | 231.385 | 2.4418 | 94.4258 | 90.07 | 1123.9 | 0.041 | 0.0325 | 482071211 | 26.1504 | 11.055 | 18.689 | 36.3733 | 0
2015-04-11 12:41 | 42105.5286 | 18.6908 | 18.689 | 48.2232 | 10.412 | 10.335 | 36.3733 | 26.1509 | 12033.479 | 0.0357 | 231.332 | 2.4422 | 94.4226 | 69.2 | 1122.3 | 0.042 | 0.0307 | 482071212 | 26.1505 | 10.335 | 18.689 | 36.3733 | 0
2015-04-11 12:41 | 42105.5286 | 18.691 | 18.6892 | 48.2229 | 9.964 | 9.891 | 36.3731 | 26.1507 | 12034.479 | 0.035 | 231.86 | 2.4439 | 94.4226 | 98.66 | 1117.4 | 0.042 | 0.0331 | 482071213 | 26.1502 | 9.891 | 18.6892 | 36.3731 | 0
2015-04-11 12:41 | 42105.5286 | 18.6917 | 18.6899 | 48.2234 | 9.868 | 9.795 | 36.3729 | 26.1504 | 12035.479 | 0.037 | 232.415 | 2.4442 | 94.4226 | 89.71 | 1119.5 | 0.042 | 0.0361 | 482071214 | 26.1499 | 9.795 | 18.6899 | 36.3729 | 0
2015-04-11 12:41 | 42105.5286 | 18.6908 | 18.6891 | 48.2222 | 9.528 | 9.458 | 36.3728 | 26.1505 | 12036.479 | 0.0362 | 232.278 | 2.4442 | 94.4226 | 68.31 | 1125.7 | 0.043 | 0.0333 | 482071215 | 26.1501 | 9.458 | 18.6891 | 36.3728 | 0
2015-04-11 12:41 | 42105.5286 | 18.6904 | 18.689 | 48.2214 | 8.389 | 8.328 | 36.3729 | 26.1506 | 12037.479 | 0.0354 | 231.874 | 2.4442 | 94.4226 | 98.66 | 1126.8 | 0.043 | 0.0287 | 482071216 | 26.1502 | 8.328 | 18.689 | 36.3729 | 0
2015-04-11 12:41 | 42105.5286 | 18.6911 | 18.69 | 48.2218 | 6.594 | 6.546 | 36.3733 | 26.1507 | 12038.479 | 0.0323 | 231.821 | 2.4442 | 94.4226 | 90 | 1128.7 | 0.042 | 0.0295 | 482071217 | 26.1503 | 6.546 | 18.69 | 36.3733 | 0
2015-04-11 12:41 | 42105.5287 | 18.6907 | 18.6898 | 48.2214 | 5.436 | 5.396 | 36.3738 | 26.1511 | 12039.479 | 0.033 | 231.803 | 2.4464 | 94.4226 | 67.12 | 1126.8 | 0.041 | 0.032 | 482071218 | 26.1508 | 5.396 | 18.6898 | 36.3737 | 0
2015-04-11 12:41 | 42105.5287 | 18.6907 | 18.6898 | 48.2209 | 4.705 | 4.67 | 36.3737 | 26.151 | 12040.479 | 0.034 | 231.781 | 2.4485 | 94.3659 | 5.91 | 1123.2 | 0.042 | 0.0347 | 482071219 | 26.1508 | 4.67 | 18.6898 | 36.3737 | 0
2015-04-11 12:41 | 42105.5287 | 18.6906 | 18.6899 | 48.2208 | 4.138 | 4.108 | 36.3739 | 26.1511 | 12041.479 | 0.0357 | 231.764 | 2.449 | 94.3477 | 5.08 | 1127.4 | 0.043 | 0.0348 | 482071220 | 26.1509 | 4.108 | 18.6898 | 36.3739 | 0
2015-04-11 12:41 | 42105.5287 | 18.6905 | 18.6899 | 48.2202 | 3.625 | 3.599 | 36.3737 | 26.151 | 12042.479 | 0.0353 | -9.99e-29 | 2.449 | 94.405 | 5.18 | 1122.8 | 0.042 | 0.0332 | 482071221 | 26.1508 | 3.599 | 18.6898 | 36.3737 | 0
2015-04-11 12:41 | 42105.5287 | 18.6899 | 18.6894 | 48.2194 | 3.038 | 3.016 | 36.3737 | 26.1512 | 12043.479 | 0.0288 | -9.99e-29 | 2.449 | 94.4276 | 5.28 | 1116.2 | 0.042 | 0.0311 | 482071222 | 26.151 | 3.016 | 18.6894 | 36.3737 | 0
2015-04-11 12:41 | 42105.5287 | 18.6893 | 18.6889 | 48.2184 | 2.329 | 2.311 | 36.3737 | 26.1512 | 12044.479 | 0.0316 | -9.99e-29 | 2.449 | 94.4166 | 87.09 | 1129.8 | 0.042 | 0.0315 | 482071223 | 26.1511 | 2.311 | 18.6888 | 36.3737 | 0
2015-04-11 12:41 | 42105.5287 | 18.6888 | 18.6885 | 48.2174 | 1.49 | 1.48 | 36.3736 | 26.1513 | 12045.479 | 0.0307 | -9.99e-29 | 2.449 | 94.4107 | 30.11 | 1135.9 | 0.027 | 0.0301 | 482071224 | 26.1512 | 1.479 | 18.6885 | 36.3736 | 0
2015-04-11 12:41 | 42105.5287 | 18.6882 | 18.6881 | 48.2165 | 0.839 | 0.832 | 36.3736 | 26.1514 | 12046.479 | 0.031 | -9.99e-29 | 2.449 | 94.4226 | 68.26 | 1123.2 | 0.009 | 0.0318 | 482071225 | 26.1513 | 0.833 | 18.688 | 36.3736 | 0

## 3220 m
Datetime | Datetime | t090C: Temperature [ITS-90, deg C] | potemp090C: Potential Temperature [ITS-90, deg C] | c0mS/cm: Conductivity [mS/cm] | prDM: Pressure, Digiquartz [db] | depSM: Depth [salt water, m] | sal00: Salinity, Practical [PSU] | sigma-é00: Density [sigma-theta, kg/m^3] | timeS: Time, Elapsed [seconds] | flC: Fluorescence, Chelsea Aqua 3 Chl Con [ug/l] | sbox0Mm/Kg: Oxygen, SBE 43 [umol/kg] | sbeox0V: Oxygen raw, SBE 43 [V] | xmiss: Beam Transmission, Chelsea/Seatech [%] | altM: Altimeter [m] | spar: SPAR, Biospherical/Licor | seaTurbMtr: Turbidity, Seapoint [FTU] | turbWETntu0: Turbidity, WET Labs ECO [NTU] | timeQ: Time, NMEA [seconds] | sigma-t00: Density [sigma-t, kg/m^3 ] | depSM: Depth [salt water, m], lat = 36.2785 | potemp090C: Potential Temperature [ITS-90, deg C] | sal00: Salinity, Practical [PSU] | flag: flag
2015-04-11 10:34 | 42105.44 | 3.7113 | 3.415 | 33.628 | 3270.926 | 3222.004 | 34.9748 | 27.8255 | 4414.479 | 0.0171 | 247.825 | 1.4903 | 95.7541 | 97.48 | 326.38 | 0.034 | -0.0006 | 482063592 | 27.7959 | 3222.004 | 3.4149 | 34.9747 | 0
2015-04-11 10:34 | 42105.44 | 3.7122 | 3.4159 | 33.6281 | 3269.547 | 3220.656 | 34.9745 | 27.8252 | 4415.479 | 0.018 | 247.75 | 1.4903 | 95.7502 | 65.3 | 329.78 | 0.035 | -0.0006 | 482063593 | 27.7957 | 3220.655 | 3.4159 | 34.9745 | 0
2015-04-11 10:34 | 42105.44 | 3.7123 | 3.4163 | 33.628 | 3267.925 | 3219.069 | 34.9749 | 27.8254 | 4416.479 | 0.0157 | 247.74 | 1.4903 | 95.7508 | 91.85 | 332.46 | 0.033 | -0.0006 | 482063594 | 27.7959 | 3219.069 | 3.4163 | 34.9749 | 0
2015-04-11 10:34 | 42105.44 | 3.7121 | 3.4162 | 33.6273 | 3266.799 | 3217.969 | 34.9748 | 27.8254 | 4417.479 | 0.0156 | 247.775 | 1.4903 | 95.7577 | 97.46 | 332.68 | 0.035 | -0.0006 | 482063595 | 27.7959 | 3217.969 | 3.4162 | 34.9748 | 0
2015-04-11 10:34 | 42105.44 | 3.7115 | 3.4156 | 33.6268 | 3267.034 | 3218.198 | 34.9747 | 27.8253 | 4418.479 | 0.0164 | 247.749 | 1.4903 | 95.753 | 97.47 | 330.21 | 0.033 | -0.0006 | 482063596 | 27.7959 | 3218.198 | 3.4156 | 34.9747 | 0
2015-04-11 10:34 | 42105.44 | 3.7115 | 3.4155 | 33.6279 | 3268.274 | 3219.411 | 34.9755 | 27.826 | 4419.479 | 0.0172 | 247.739 | 1.4904 | 95.7499 | 77.19 | 328.18 | 0.033 | -0.0006 | 482063597 | 27.7965 | 3219.411 | 3.4155 | 34.9754 | 0
2015-04-11 10:34 | 42105.44 | 3.7117 | 3.4155 | 33.628 | 3269.458 | 3220.568 | 34.9749 | 27.8255 | 4420.479 | 0.0197 | 247.754 | 1.4903 | 95.7529 | 81.09 | 328.67 | 0.034 | -0.0006 | 482063598 | 27.796 | 3220.568 | 3.4155 | 34.9749 | 0
2015-04-11 10:34 | 42105.44 | 3.7118 | 3.4156 | 33.6279 | 3269.952 | 3221.052 | 34.9744 | 27.8251 | 4421.479 | 0.0196 | 247.782 | 1.4904 | 95.7516 | 97.48 | 330.43 | 0.034 | -0.0006 | 482063599 | 27.7956 | 3221.052 | 3.4156 | 34.9744 | 0
2015-04-11 10:34 | 42105.4401 | 3.7121 | 3.4159 | 33.6278 | 3269.381 | 3220.494 | 34.9743 | 27.825 | 4422.479 | 0.0189 | 247.813 | 1.4904 | 95.7455 | 97.48 | 331.55 | 0.034 | -0.0006 | 482063600 | 27.7955 | 3220.493 | 3.416 | 34.9743 | 0
2015-04-11 10:34 | 42105.4401 | 3.7122 | 3.4161 | 33.6276 | 3268.537 | 3219.668 | 34.9743 | 27.825 | 4423.479 | 0.0174 | 247.833 | 1.4904 | 95.7523 | 97.47 | 333.05 | 0.034 | -0.0006 | 482063601 | 27.7955 | 3219.668 | 3.4161 | 34.9743 | 0
2015-04-11 10:34 | 42105.4401 | 3.7121 | 3.416 | 33.6276 | 3268.148 | 3219.288 | 34.9745 | 27.8252 | 4424.479 | 0.017 | 247.829 | 1.4904 | 95.7509 | 97.47 | 334.02 | 0.034 | -0.0006 | 482063602 | 27.7957 | 3219.288 | 3.4161 | 34.9746 | 0
2015-04-11 10:34 | 42105.4401 | 3.7118 | 3.4158 | 33.6277 | 3268.5 | 3219.632 | 34.9749 | 27.8254 | 4425.479 | 0.0169 | 247.801 | 1.4904 | 95.7526 | 97.47 | 334.59 | 0.034 | -0.0006 | 482063603 | 27.7959 | 3219.632 | 3.4158 | 34.9748 | 0
2015-04-11 10:34 | 42105.4401 | 3.7118 | 3.4156 | 33.6279 | 3269.296 | 3220.41 | 34.9748 | 27.8254 | 4426.479 | 0.0177 | 247.764 | 1.4904 | 95.7511 | 97.46 | 334.31 | 0.034 | -0.0006 | 482063604 | 27.7959 | 3220.41 | 3.4156 | 34.9748 | 0
2015-04-11 10:34 | 42105.4401 | 3.7116 | 3.4154 | 33.6281 | 3270.124 | 3221.219 | 34.9748 | 27.8254 | 4427.479 | 0.0169 | 247.731 | 1.4904 | 95.7442 | 97.48 | 333.48 | 0.033 | -0.0006 | 482063605 | 27.7959 | 3221.219 | 3.4154 | 34.9748 | 0
2015-04-11 10:34 | 42105.4401 | 3.7115 | 3.4152 | 33.6281 | 3270.677 | 3221.76 | 34.9747 | 27.8254 | 4428.479 | 0.021 | 247.814 | 1.4904 | 95.7511 | 97.47 | 332.57 | 0.033 | -0.0006 | 482063606 | 27.7958 | 3221.76 | 3.4152 | 34.9747 | 0
2015-04-11 10:34 | 42105.4401 | 3.7119 | 3.4156 | 33.6282 | 3270.542 | 3221.628 | 34.9745 | 27.8252 | 4429.479 | 0.02 | 247.729 | 1.4904 | 95.752 | 97.47 | 331.8 | 0.034 | -0.0006 | 482063607 | 27.7956 | 3221.628 | 3.4156 | 34.9745 | 0
2015-04-11 10:34 | 42105.4402 | 3.7122 | 3.416 | 33.6281 | 3269.656 | 3220.762 | 34.9745 | 27.8251 | 4430.479 | 0.0232 | 247.748 | 1.4904 | 95.7505 | 97.08 | 331.25 | 0.034 | -0.0006 | 482063608 | 27.7956 | 3220.762 | 3.416 | 34.9745 | 0
2015-04-11 10:34 | 42105.4402 | 3.7121 | 3.4161 | 33.6277 | 3268.434 | 3219.567 | 34.9745 | 27.8252 | 4431.479 | 0.0235 | 247.845 | 1.4904 | 95.7483 | 60.68 | 332.54 | 0.033 | -0.0006 | 482063609 | 27.7957 | 3219.567 | 3.4161 | 34.9745 | 0
2015-04-11 10:34 | 42105.4402 | 3.7121 | 3.4162 | 33.6273 | 3267.328 | 3218.486 | 34.9746 | 27.8252 | 4432.479 | 0.0221 | 247.862 | 1.4905 | 95.7419 | 97.48 | 335.13 | 0.033 | -0.0006 | 482063610 | 27.7957 | 3218.486 | 3.4162 | 34.9746 | 0
2015-04-11 10:34 | 42105.4402 | 3.7117 | 3.4158 | 33.627 | 3266.967 | 3218.132 | 34.9748 | 27.8254 | 4433.479 | 0.0193 | 247.833 | 1.4906 | 95.7477 | 97.47 | 336.82 | 0.033 | -0.0006 | 482063611 | 27.7959 | 3218.132 | 3.4158 | 34.9748 | 0
2015-04-11 10:34 | 42105.4402 | 3.7115 | 3.4155 | 33.6273 | 3267.799 | 3218.947 | 34.9751 | 27.8256 | 4434.479 | 0.0182 | 247.789 | 1.4905 | 95.7459 | 97.45 | 336.41 | 0.033 | -0.0006 | 482063612 | 27.7962 | 3218.946 | 3.4155 | 34.975 | 0
2015-04-11 10:34 | 42105.4402 | 3.7117 | 3.4155 | 33.6281 | 3269.213 | 3220.329 | 34.9751 | 27.8257 | 4435.479 | 0.0162 | 247.758 | 1.4905 | 95.7459 | 97.45 | 333.6 | 0.033 | -0.0006 | 482063613 | 27.7962 | 3220.329 | 3.4155 | 34.9751 | 0
2015-04-11 10:34 | 42105.4402 | 3.7118 | 3.4155 | 33.6284 | 3270.551 | 3221.637 | 34.9748 | 27.8254 | 4436.479 | 0.0156 | 247.758 | 1.4905 | 95.744 | 97.4 | 331.98 | 0.033 | -0.0006 | 482063614 | 27.7959 | 3221.636 | 3.4155 | 34.9748 | 0
2015-04-11 10:34 | 42105.4402 | 3.7121 | 3.4158 | 33.6286 | 3271.037 | 3222.111 | 34.9745 | 27.8252 | 4437.479 | 0.0171 | 247.845 | 1.4905 | 95.7519 | 76.15 | 332.3 | 0.034 | -0.0006 | 482063615 | 27.7956 | 3222.111 | 3.4158 | 34.9745 | 0
2015-04-11 10:34 | 42105.4402 | 3.7124 | 3.4161 | 33.6285 | 3270.124 | 3221.219 | 34.9744 | 27.8251 | 4438.479 | 0.0179 | 247.867 | 1.4905 | 95.7474 | 70.57 | 333.32 | 0.033 | 0.0006 | 482063616 | 27.7956 | 3221.219 | 3.4161 | 34.9744 | 0
2015-04-11 10:34 | 42105.4403 | 3.7124 | 3.4163 | 33.6281 | 3268.726 | 3219.853 | 34.9746 | 27.8252 | 4439.479 | 0.0152 | 247.783 | 1.4905 | 95.7515 | 58.26 | 334.95 | 0.034 | 0 | 482063617 | 27.7957 | 3219.853 | 3.4163 | 34.9746 | 0
2015-04-11 10:34 | 42105.4403 | 3.7121 | 3.4161 | 33.6275 | 3267.613 | 3218.765 | 34.9747 | 27.8253 | 4440.479 | 0.0124 | 247.887 | 1.4905 | 95.7537 | 97.42 | 337.34 | 0.035 | -0.0006 | 482063618 | 27.7958 | 3218.764 | 3.4161 | 34.9747 | 0
2015-04-11 10:34 | 42105.4403 | 3.7117 | 3.4157 | 33.6273 | 3267.453 | 3218.608 | 34.975 | 27.8256 | 4441.479 | 0.0134 | 247.878 | 1.4905 | 95.7527 | 97.27 | 339.36 | 0.034 | -0.0006 | 482063619 | 27.796 | 3218.608 | 3.4157 | 34.9749 | 0
2015-04-11 10:34 | 42105.4403 | 3.7115 | 3.4155 | 33.6276 | 3268.332 | 3219.468 | 34.975 | 27.8256 | 4442.479 | 0.0155 | 247.844 | 1.4906 | 95.7547 | 97.47 | 339.96 | 0.034 | -0.0006 | 482063620 | 27.7961 | 3219.468 | 3.4155 | 34.975 | 0
2015-04-11 10:34 | 42105.4403 | 3.7115 | 3.4153 | 33.6279 | 3269.488 | 3220.598 | 34.975 | 27.8256 | 4443.479 | 0.0174 | 247.8 | 1.4905 | 95.7506 | 97.44 | 338.35 | 0.034 | -0.0006 | 482063621 | 27.7961 | 3220.598 | 3.4153 | 34.975 | 0
2015-04-11 10:34 | 42105.4403 | 3.7115 | 3.4152 | 33.6282 | 3270.517 | 3221.603 | 34.9749 | 27.8255 | 4444.479 | 0.0182 | 247.765 | 1.4906 | 95.747 | 96.97 | 335.95 | 0.034 | -0.0006 | 482063622 | 27.796 | 3221.603 | 3.4152 | 34.9748 | 0
2015-04-11 10:34 | 42105.4403 | 3.7114 | 3.4151 | 33.628 | 3271.118 | 3222.191 | 34.9745 | 27.8253 | 4445.479 | 0.0193 | 247.763 | 1.4906 | 95.7466 | 59.37 | 333.64 | 0.034 | -0.0006 | 482063623 | 27.7957 | 3222.192 | 3.415 | 34.9745 | 0
2015-04-11 10:34 | 42105.4403 | 3.712 | 3.4156 | 33.6284 | 3270.877 | 3221.956 | 34.9745 | 27.8252 | 4446.479 | 0.0184 | 247.796 | 1.4906 | 95.745 | 64.7 | 333 | 0.033 | -0.0006 | 482063624 | 27.7956 | 3221.956 | 3.4157 | 34.9745 | 0
2015-04-11 10:34 | 42105.4403 | 3.7122 | 3.4159 | 33.6283 | 3269.792 | 3220.895 | 34.9746 | 27.8252 | 4447.479 | 0.0169 | 247.839 | 1.4906 | 95.7481 | 57.45 | 334.18 | 0.034 | -0.0006 | 482063625 | 27.7957 | 3220.895 | 3.4159 | 34.9746 | 0
2015-04-11 10:34 | 42105.4404 | 3.7122 | 3.4161 | 33.6277 | 3268.364 | 3219.499 | 34.9746 | 27.8252 | 4448.479 | 0.0197 | 247.875 | 1.4906 | 95.7501 | 97.35 | 336.34 | 0.033 | 0.0115 | 482063626 | 27.7957 | 3219.499 | 3.4161 | 34.9746 | 0
2015-04-11 10:34 | 42105.4404 | 3.7119 | 3.416 | 33.6271 | 3267.163 | 3218.324 | 34.9747 | 27.8253 | 4449.479 | 0.0245 | 247.892 | 1.4906 | 95.7577 | 97.29 | 338.91 | 0.034 | 0.0002 | 482063627 | 27.7958 | 3218.324 | 3.416 | 34.9747 | 0
2015-04-11 10:34 | 42105.4404 | 3.7115 | 3.4156 | 33.627 | 3266.964 | 3218.13 | 34.975 | 27.8256 | 4450.479 | 0.0212 | 247.884 | 1.4906 | 95.7502 | 67.14 | 340.62 | 0.034 | -0.0006 | 482063628 | 27.7961 | 3218.13 | 3.4156 | 34.975 | 0
2015-04-11 10:34 | 42105.4404 | 3.7115 | 3.4155 | 33.6273 | 3267.928 | 3219.073 | 34.975 | 27.8256 | 4451.479 | 0.0206 | 247.857 | 1.4906 | 95.7512 | 72.04 | 339.96 | 0.033 | -0.0006 | 482063629 | 27.7961 | 3219.073 | 3.4155 | 34.975 | 0
2015-04-11 10:34 | 42105.4404 | 3.7115 | 3.4153 | 33.6278 | 3269.177 | 3220.294 | 34.9751 | 27.8257 | 4452.479 | 0.0182 | 247.824 | 1.4906 | 95.7526 | 70.07 | 337.66 | 0.034 | -0.0006 | 482063630 | 27.7961 | 3220.293 | 3.4153 | 34.975 | 0
2015-04-11 10:34 | 42105.4404 | 3.7115 | 3.4153 | 33.628 | 3270.21 | 3221.304 | 34.9748 | 27.8255 | 4453.479 | 0.0201 | 247.803 | 1.4906 | 95.7505 | 97.18 | 336.7 | 0.034 | -0.0006 | 482063631 | 27.796 | 3221.304 | 3.4152 | 34.9748 | 0
2015-04-11 10:34 | 42105.4404 | 3.7118 | 3.4155 | 33.6282 | 3270.712 | 3221.795 | 34.9745 | 27.8253 | 4454.479 | 0.0148 | 247.815 | 1.4906 | 95.7512 | 97.24 | 337.34 | 0.034 | -0.0006 | 482063632 | 27.7957 | 3221.794 | 3.4155 | 34.9746 | 0
2015-04-11 10:34 | 42105.4404 | 3.712 | 3.4157 | 33.6282 | 3270.446 | 3221.534 | 34.9745 | 27.8252 | 4455.479 | 0.0159 | 247.851 | 1.4907 | 95.7495 | 97.23 | 338.3 | 0.034 | -0.0006 | 482063633 | 27.7957 | 3221.534 | 3.4157 | 34.9745 | 0
2015-04-11 10:34 | 42105.4405 | 3.712 | 3.4158 | 33.6281 | 3269.546 | 3220.654 | 34.9746 | 27.8253 | 4456.479 | 0.018 | 247.886 | 1.4907 | 95.7461 | 97.31 | 339 | 0.033 | -0.0006 | 482063634 | 27.7958 | 3220.654 | 3.4158 | 34.9746 | 0
2015-04-11 10:34 | 42105.4405 | 3.712 | 3.4159 | 33.6276 | 3268.463 | 3219.595 | 34.9746 | 27.8252 | 4457.479 | 0.0203 | 247.905 | 1.4907 | 95.7516 | 97.17 | 339.27 | 0.033 | -0.0006 | 482063635 | 27.7957 | 3219.595 | 3.4159 | 34.9746 | 0
2015-04-11 10:34 | 42105.4405 | 3.7119 | 3.4159 | 33.6273 | 3267.733 | 3218.882 | 34.9746 | 27.8252 | 4458.479 | 0.0208 | 247.893 | 1.4907 | 95.7581 | 66.8 | 339.86 | 0.034 | -0.0006 | 482063636 | 27.7957 | 3218.882 | 3.4159 | 34.9746 | 0
2015-04-11 10:34 | 42105.4405 | 3.7115 | 3.4155 | 33.6272 | 3267.953 | 3219.096 | 34.9748 | 27.8255 | 4459.479 | 0.0166 | 247.862 | 1.4907 | 95.7482 | 91.72 | 340.71 | 0.034 | -0.0006 | 482063637 | 27.796 | 3219.096 | 3.4155 | 34.9748 | 0
2015-04-11 10:34 | 42105.4405 | 3.7114 | 3.4153 | 33.6277 | 3268.977 | 3220.098 | 34.9751 | 27.8257 | 4460.479 | 0.0182 | 247.835 | 1.4907 | 95.7498 | 97.14 | 340.82 | 0.033 | -0.0006 | 482063638 | 27.7962 | 3220.098 | 3.4153 | 34.9751 | 0
2015-04-11 10:34 | 42105.4405 | 3.7116 | 3.4154 | 33.6281 | 3270.047 | 3221.144 | 34.9749 | 27.8255 | 4461.479 | 0.0197 | 247.826 | 1.4907 | 95.7491 | 97.15 | 340.4 | 0.033 | -0.0006 | 482063639 | 27.796 | 3221.144 | 3.4153 | 34.9749 | 0
2015-04-11 10:34 | 42105.4405 | 3.7119 | 3.4155 | 33.6282 | 3270.601 | 3221.686 | 34.9745 | 27.8252 | 4462.479 | 0.0201 | 247.846 | 1.4907 | 95.7445 | 97.12 | 338.77 | 0.033 | -0.0006 | 482063640 | 27.7956 | 3221.686 | 3.4156 | 34.9745 | 0
2015-04-11 10:34 | 42105.4405 | 3.712 | 3.4157 | 33.6282 | 3270.184 | 3221.279 | 34.9745 | 27.8252 | 4463.479 | 0.0218 | 247.883 | 1.4907 | 95.7429 | 96.75 | 338.03 | 0.033 | -0.0006 | 482063641 | 27.7956 | 3221.278 | 3.4157 | 34.9745 | 0
2015-04-11 10:34 | 42105.4405 | 3.712 | 3.4158 | 33.6278 | 3269.174 | 3220.29 | 34.9745 | 27.8252 | 4464.479 | 0.0196 | 247.916 | 1.4907 | 95.7505 | 60.3 | 338.9 | 0.034 | -0.0006 | 482063642 | 27.7957 | 3220.29 | 3.4159 | 34.9745 | 0
2015-04-11 10:34 | 42105.4406 | 3.7119 | 3.4158 | 33.6275 | 3268.234 | 3219.371 | 34.9746 | 27.8252 | 4465.479 | 0.0165 | 247.921 | 1.4907 | 95.7556 | 97.37 | 340.12 | 0.033 | -0.0006 | 482063643 | 27.7957 | 3219.371 | 3.4159 | 34.9746 | 0
2015-04-11 10:34 | 42105.4406 | 3.7117 | 3.4157 | 33.6273 | 3267.845 | 3218.991 | 34.9748 | 27.8254 | 4466.479 | 0.0189 | 247.895 | 1.4907 | 95.7494 | 96.88 | 342.09 | 0.034 | -0.0006 | 482063644 | 27.7959 | 3218.991 | 3.4157 | 34.9748 | 0
2015-04-11 10:34 | 42105.4406 | 3.7116 | 3.4155 | 33.6275 | 3268.384 | 3219.518 | 34.9749 | 27.8255 | 4467.479 | 0.0181 | 247.861 | 1.4908 | 95.748 | 97.06 | 343.04 | 0.033 | -0.0006 | 482063645 | 27.796 | 3219.518 | 3.4155 | 34.9749 | 0
2015-04-11 10:34 | 42105.4406 | 3.7115 | 3.4153 | 33.6278 | 3269.454 | 3220.565 | 34.9748 | 27.8255 | 4468.479 | 0.0188 | 247.84 | 1.4908 | 95.7477 | 97.07 | 341.51 | 0.034 | -0.0006 | 482063646 | 27.796 | 3220.565 | 3.4153 | 34.9748 | 0
2015-04-11 10:34 | 42105.4406 | 3.7114 | 3.4151 | 33.6278 | 3270.374 | 3221.464 | 34.9746 | 27.8253 | 4469.479 | 0.0182 | 247.845 | 1.4908 | 95.7483 | 97.03 | 338.79 | 0.033 | -0.0006 | 482063647 | 27.7958 | 3221.463 | 3.4151 | 34.9746 | 0
2015-04-11 10:34 | 42105.4406 | 3.7118 | 3.4155 | 33.6281 | 3270.523 | 3221.61 | 34.9743 | 27.8251 | 4470.479 | 0.0173 | 247.876 | 1.4908 | 95.7516 | 97.07 | 337.39 | 0.034 | -0.0006 | 482063648 | 27.7956 | 3221.61 | 3.4156 | 34.9744 | 0
2015-04-11 10:35 | 42105.4406 | 3.712 | 3.4157 | 33.6279 | 3269.692 | 3220.797 | 34.9744 | 27.8251 | 4471.479 | 0.0179 | 247.911 | 1.4908 | 95.7523 | 97.41 | 339.01 | 0.034 | -0.0006 | 482063649 | 27.7956 | 3220.797 | 3.4158 | 34.9744 | 0
2015-04-11 10:35 | 42105.4406 | 3.712 | 3.4159 | 33.6277 | 3268.577 | 3219.707 | 34.9746 | 27.8253 | 4472.479 | 0.0181 | 247.939 | 1.4908 | 95.7498 | 97.01 | 341.29 | 0.034 | -0.0006 | 482063650 | 27.7957 | 3219.706 | 3.4159 | 34.9746 | 0
2015-04-11 10:35 | 42105.4407 | 3.7117 | 3.4157 | 33.6273 | 3267.799 | 3218.946 | 34.9747 | 27.8254 | 4473.479 | 0.0161 | 247.943 | 1.4908 | 95.7547 | 96.77 | 343.13 | 0.033 | -0.0006 | 482063651 | 27.7959 | 3218.946 | 3.4157 | 34.9748 | 0
2015-04-11 10:35 | 42105.4407 | 3.7116 | 3.4156 | 33.6273 | 3267.892 | 3219.037 | 34.9749 | 27.8255 | 4474.479 | 0.018 | 247.922 | 1.4908 | 95.7609 | 96.81 | 343.24 | 0.034 | -0.0006 | 482063652 | 27.796 | 3219.037 | 3.4156 | 34.9749 | 0
2015-04-11 10:35 | 42105.4407 | 3.7115 | 3.4154 | 33.6276 | 3268.736 | 3219.863 | 34.975 | 27.8256 | 4475.479 | 0.022 | 247.838 | 1.4908 | 95.7501 | 96.96 | 343.02 | 0.034 | -0.0006 | 482063653 | 27.7961 | 3219.863 | 3.4154 | 34.975 | 0
2015-04-11 10:35 | 42105.4407 | 3.7113 | 3.4151 | 33.6278 | 3269.731 | 3220.835 | 34.975 | 27.8256 | 4476.479 | 0.0219 | 247.716 | 1.4908 | 95.7427 | 96.81 | 344.78 | 0.032 | -0.0006 | 482063654 | 27.7961 | 3220.835 | 3.4151 | 34.9749 | 0
2015-04-11 10:35 | 42105.4407 | 3.7113 | 3.415 | 33.6277 | 3270.499 | 3221.586 | 34.9746 | 27.8253 | 4477.479 | 0.0206 | 248.026 | 1.4908 | 95.751 | 96.91 | 370.83 | 0.033 | -0.0006 | 482063655 | 27.7958 | 3221.586 | 3.415 | 34.9746 | 0
2015-04-11 10:35 | 42105.4407 | 3.7116 | 3.4152 | 33.628 | 3270.635 | 3221.719 | 34.9745 | 27.8253 | 4478.479 | 0.0194 | 247.865 | 1.4908 | 95.7404 | 96.98 | 368.46 | 0.034 | -0.0006 | 482063656 | 27.7957 | 3221.719 | 3.4153 | 34.9745 | 0
2015-04-11 10:35 | 42105.4407 | 3.7118 | 3.4156 | 33.628 | 3269.969 | 3221.068 | 34.9746 | 27.8253 | 4479.479 | 0.0198 | 247.893 | 1.4909 | 95.7485 | 97.07 | 345.78 | 0.033 | -0.0006 | 482063657 | 27.7957 | 3221.068 | 3.4156 | 34.9746 | 0
2015-04-11 10:35 | 42105.4407 | 3.7118 | 3.4157 | 33.6276 | 3268.948 | 3220.07 | 34.9746 | 27.8252 | 4480.479 | 0.019 | 247.927 | 1.4908 | 95.7477 | 97.37 | 339.2 | 0.033 | -0.0006 | 482063658 | 27.7957 | 3220.069 | 3.4157 | 34.9746 | 0
|  | 3.7118 | 3.4156 | 33.6278 | 3269.1206 | 3220.2385 | 34.9747 | 27.8254 | 4447.479 | 0.018442 | 247.8352 | 1.4906 | 95.7499 | 90.3396 | 337.5748 | 0.033597 | -0.0003806 | 482063625 | 27.7958 | 3220.2383 | 3.4156 | 34.9747 | 0

## 1889 m
Datetime | Datetime | t090C: Temperature [ITS-90, deg C] | potemp090C: Potential Temperature [ITS-90, deg C] | c0mS/cm: Conductivity [mS/cm] | prDM: Pressure, Digiquartz [db] | depSM: Depth [salt water, m] | sal00: Salinity, Practical [PSU] | sigma-é00: Density [sigma-theta, kg/m^3] | timeS: Time, Elapsed [seconds] | flC: Fluorescence, Chelsea Aqua 3 Chl Con [ug/l] | sbox0Mm/Kg: Oxygen, SBE 43 [umol/kg] | sbeox0V: Oxygen raw, SBE 43 [V] | xmiss: Beam Transmission, Chelsea/Seatech [%] | altM: Altimeter [m] | spar: SPAR, Biospherical/Licor | seaTurbMtr: Turbidity, Seapoint [FTU] | turbWETntu0: Turbidity, WET Labs ECO [NTU] | timeQ: Time, NMEA [seconds] | sigma-t00: Density [sigma-t, kg/m^3 ] | depSM: Depth [salt water, m], lat = 36.2785 | potemp090C: Potential Temperature [ITS-90, deg C] | sal00: Salinity, Practical [PSU] | flag: flag
2015-04-11 11:36 | 42105.4836 | 4.0466 | 3.8869 | 33.4427 | 1911.793 | 1889.15 | 35.0205 | 27.8144 | 8164.479 | 0.021 | 246.768 | 1.6804 | 95.7835 | 98.6 | 219.81 | 0.033 | 0.0109 | 482067343 | 27.7977 | 1889.15 | 3.8869 | 35.0206 | 0
2015-04-11 11:36 | 42105.4836 | 4.0462 | 3.8864 | 33.4427 | 1912.781 | 1890.121 | 35.0206 | 27.8144 | 8165.479 | 0.024 | 246.753 | 1.6804 | 95.7787 | 87.27 | 219.7 | 0.034 | 0.0108 | 482067344 | 27.7978 | 1890.122 | 3.8864 | 35.0206 | 0
2015-04-11 11:36 | 42105.4836 | 4.046 | 3.8861 | 33.4426 | 1913.663 | 1890.989 | 35.0203 | 27.8142 | 8166.479 | 0.0228 | 246.768 | 1.6804 | 95.7742 | 42.37 | 219.97 | 0.033 | 0.0107 | 482067345 | 27.7975 | 1890.989 | 3.8861 | 35.0203 | 0
2015-04-11 11:36 | 42105.4836 | 4.0463 | 3.8864 | 33.443 | 1913.655 | 1890.98 | 35.0203 | 27.8142 | 8167.479 | 0.0197 | 246.791 | 1.6804 | 95.7837 | 98.6 | 219.7 | 0.033 | 0.0117 | 482067346 | 27.7975 | 1890.98 | 3.8864 | 35.0203 | 0
2015-04-11 11:36 | 42105.4836 | 4.0469 | 3.8871 | 33.4431 | 1912.709 | 1890.05 | 35.0203 | 27.8141 | 8168.479 | 0.0187 | 246.807 | 1.6804 | 95.7749 | 87.19 | 219.65 | 0.035 | 0.0106 | 482067347 | 27.7974 | 1890.05 | 3.8871 | 35.0203 | 0
2015-04-11 11:36 | 42105.4836 | 4.047 | 3.8873 | 33.4429 | 1911.71 | 1889.068 | 35.0204 | 27.8143 | 8169.479 | 0.0201 | 246.806 | 1.6804 | 95.7619 | 42.04 | 219.38 | 0.034 | 0.0114 | 482067348 | 27.7976 | 1889.068 | 3.8873 | 35.0205 | 0
2015-04-11 11:36 | 42105.4837 | 4.047 | 3.8874 | 33.4428 | 1911.285 | 1888.65 | 35.0205 | 27.8143 | 8170.479 | 0.0209 | 246.791 | 1.6804 | 95.7769 | 98.6 | 219.8 | 0.034 | 0.0116 | 482067349 | 27.7976 | 1888.65 | 3.8873 | 35.0205 | 0
2015-04-11 11:36 | 42105.4837 | 4.0468 | 3.8871 | 33.4429 | 1911.724 | 1889.082 | 35.0206 | 27.8144 | 8171.479 | 0.0209 | 246.774 | 1.6804 | 95.7684 | 87.18 | 219.86 | 0.034 | 0.0118 | 482067350 | 27.7977 | 1889.082 | 3.8871 | 35.0207 | 0
2015-04-11 11:36 | 42105.4837 | 4.0469 | 3.8871 | 33.4432 | 1912.454 | 1889.799 | 35.0206 | 27.8144 | 8172.479 | 0.0174 | 246.77 | 1.6804 | 95.7734 | 41.89 | 219.86 | 0.033 | 0.0118 | 482067351 | 27.7977 | 1889.799 | 3.8871 | 35.0206 | 0
2015-04-11 11:37 | 42105.4837 | 4.0469 | 3.8871 | 33.4432 | 1912.972 | 1890.309 | 35.0203 | 27.8142 | 8173.479 | 0.0187 | 246.778 | 1.6804 | 95.768 | 98.59 | 219.91 | 0.033 | 0.012 | 482067352 | 27.7975 | 1890.309 | 3.887 | 35.0204 | 0
2015-04-11 11:37 | 42105.4837 | 4.0472 | 3.8873 | 33.4434 | 1913.007 | 1890.344 | 35.0203 | 27.8141 | 8174.479 | 0.0216 | 246.777 | 1.6804 | 95.7763 | 87.22 | 219.86 | 0.033 | 0.012 | 482067353 | 27.7974 | 1890.344 | 3.8873 | 35.0203 | 0
2015-04-11 11:37 | 42105.4837 | 4.0471 | 3.8873 | 33.4433 | 1912.543 | 1889.888 | 35.0204 | 27.8142 | 8175.479 | 0.0207 | 246.763 | 1.6804 | 95.7827 | 41.84 | 219.43 | 0.033 | 0.0112 | 482067354 | 27.7975 | 1889.887 | 3.8873 | 35.0204 | 0
2015-04-11 11:37 | 42105.4837 | 4.0471 | 3.8874 | 33.4432 | 1912.034 | 1889.386 | 35.0204 | 27.8143 | 8176.479 | 0.0222 | 246.759 | 1.6804 | 95.7738 | 98.6 | 219.91 | 0.034 | 0.0106 | 482067355 | 27.7976 | 1889.386 | 3.8873 | 35.0205 | 0
2015-04-11 11:37 | 42105.4837 | 4.0472 | 3.8875 | 33.443 | 1911.95 | 1889.304 | 35.0202 | 27.8141 | 8177.479 | 0.0228 | 246.775 | 1.6804 | 95.7773 | 87.23 | 220.4 | 0.034 | 0.0092 | 482067356 | 27.7974 | 1889.304 | 3.8874 | 35.0203 | 0
2015-04-11 11:37 | 42105.4837 | 4.0473 | 3.8875 | 33.4432 | 1912.22 | 1889.57 | 35.0203 | 27.8141 | 8178.479 | 0.0204 | 246.801 | 1.6804 | 95.7787 | 41.76 | 220.82 | 0.033 | 0.0089 | 482067357 | 27.7974 | 1889.57 | 3.8875 | 35.0203 | 0
2015-04-11 11:37 | 42105.4838 | 4.0473 | 3.8875 | 33.4432 | 1912.218 | 1889.567 | 35.0202 | 27.814 | 8179.479 | 0.0191 | 246.823 | 1.6804 | 95.7824 | 98.6 | 220.18 | 0.034 | 0.014 | 482067358 | 27.7973 | 1889.567 | 3.8875 | 35.0202 | 0
2015-04-11 11:37 | 42105.4838 | 4.0473 | 3.8876 | 33.4431 | 1911.809 | 1889.165 | 35.0203 | 27.8141 | 8180.479 | 0.0181 | 246.825 | 1.6804 | 95.7838 | 87.29 | 219.91 | 0.035 | 0.0136 | 482067359 | 27.7974 | 1889.165 | 3.8876 | 35.0204 | 0
2015-04-11 11:37 | 42105.4838 | 4.0473 | 3.8876 | 33.4432 | 1911.698 | 1889.056 | 35.0205 | 27.8143 | 8181.479 | 0.0197 | 246.795 | 1.6804 | 95.7738 | 41.78 | 220.06 | 0.034 | 0.0111 | 482067360 | 27.7976 | 1889.055 | 3.8876 | 35.0205 | 0
2015-04-11 11:37 | 42105.4838 | 4.0472 | 3.8874 | 33.4434 | 1912.179 | 1889.529 | 35.0206 | 27.8144 | 8182.479 | 0.0205 | 246.754 | 1.6804 | 95.7776 | 98.6 | 220.96 | 0.033 | 0.0068 | 482067361 | 27.7977 | 1889.529 | 3.8874 | 35.0206 | 0
2015-04-11 11:37 | 42105.4838 | 4.0469 | 3.8871 | 33.4435 | 1912.955 | 1890.293 | 35.0207 | 27.8145 | 8183.479 | 0.0183 | 246.723 | 1.6803 | 95.7795 | 87.32 | 221.23 | 0.034 | 0.0068 | 482067362 | 27.7978 | 1890.293 | 3.887 | 35.0207 | 0
2015-04-11 11:37 | 42105.4838 | 4.0468 | 3.8869 | 33.4435 | 1913.643 | 1890.97 | 35.0204 | 27.8143 | 8184.479 | 0.0148 | 246.727 | 1.6803 | 95.7816 | 41.72 | 220.99 | 0.033 | 0.0121 | 482067363 | 27.7975 | 1890.97 | 3.8869 | 35.0204 | 0
2015-04-11 11:37 | 42105.4838 | 4.047 | 3.887 | 33.4435 | 1913.744 | 1891.068 | 35.0203 | 27.8141 | 8185.479 | 0.0121 | 246.76 | 1.6803 | 95.7849 | 98.6 | 220.86 | 0.034 | 0.0139 | 482067364 | 27.7974 | 1891.068 | 3.8871 | 35.0203 | 0
2015-04-11 11:37 | 42105.4838 | 4.0474 | 3.8875 | 33.4437 | 1912.916 | 1890.254 | 35.0204 | 27.8142 | 8186.479 | 0.0167 | 246.787 | 1.6803 | 95.7791 | 87.37 | 221.62 | 0.034 | 0.0078 | 482067365 | 27.7975 | 1890.254 | 3.8875 | 35.0204 | 0
2015-04-11 11:37 | 42105.4839 | 4.0476 | 3.8878 | 33.4434 | 1911.674 | 1889.032 | 35.0204 | 27.8142 | 8187.479 | 0.0192 | 246.789 | 1.6803 | 95.7755 | 41.69 | 222.53 | 0.034 | 0.0048 | 482067366 | 27.7975 | 1889.032 | 3.8878 | 35.0204 | 0
2015-04-11 11:37 | 42105.4839 | 4.0476 | 3.8879 | 33.4431 | 1910.732 | 1888.106 | 35.0205 | 27.8143 | 8188.479 | 0.0216 | 246.767 | 1.6803 | 95.7751 | 98.6 | 222.86 | 0.034 | 0.0098 | 482067367 | 27.7976 | 1888.105 | 3.8879 | 35.0206 | 0
2015-04-11 11:37 | 42105.4839 | 4.0474 | 3.8878 | 33.4432 | 1910.868 | 1888.239 | 35.0208 | 27.8145 | 8189.479 | 0.0205 | 246.758 | 1.6803 | 95.7774 | 87.42 | 222.75 | 0.034 | 0.0115 | 482067368 | 27.7978 | 1888.239 | 3.8877 | 35.0208 | 0
2015-04-11 11:37 | 42105.4839 | 4.0472 | 3.8875 | 33.4434 | 1911.879 | 1889.234 | 35.0208 | 27.8145 | 8190.479 | 0.0173 | 246.774 | 1.6803 | 95.7734 | 41.68 | 221.79 | 0.035 | 0.0109 | 482067369 | 27.7978 | 1889.234 | 3.8874 | 35.0208 | 0
2015-04-11 11:37 | 42105.4839 | 4.0475 | 3.8876 | 33.4438 | 1912.774 | 1890.115 | 35.0206 | 27.8143 | 8191.479 | 0.0163 | 246.786 | 1.6803 | 95.7748 | 98.6 | 221.25 | 0.033 | 0.0112 | 482067370 | 27.7976 | 1890.115 | 3.8876 | 35.0206 | 0
2015-04-11 11:37 | 42105.4839 | 4.0478 | 3.888 | 33.4439 | 1912.893 | 1890.231 | 35.0202 | 27.814 | 8192.479 | 0.0176 | 246.768 | 1.6803 | 95.7727 | 87.47 | 222.1 | 0.034 | 0.0113 | 482067371 | 27.7973 | 1890.231 | 3.8879 | 35.0202 | 0
2015-04-11 11:37 | 42105.4839 | 4.0478 | 3.888 | 33.444 | 1912.268 | 1889.616 | 35.0206 | 27.8143 | 8193.479 | 0.0202 | 246.743 | 1.6803 | 95.7766 | 41.65 | 223.39 | 0.033 | 0.0111 | 482067372 | 27.7976 | 1889.616 | 3.888 | 35.0206 | 0
2015-04-11 11:37 | 42105.4839 | 4.0479 | 3.8881 | 33.4439 | 1911.985 | 1889.338 | 35.0207 | 27.8143 | 8194.479 | 0.0218 | 246.741 | 1.6803 | 95.7773 | 98.6 | 224.14 | 0.034 | 0.0103 | 482067373 | 27.7976 | 1889.338 | 3.8881 | 35.0206 | 0
2015-04-11 11:37 | 42105.4839 | 4.0478 | 3.888 | 33.444 | 1912.502 | 1889.847 | 35.0206 | 27.8143 | 8195.479 | 0.0181 | 246.764 | 1.6803 | 95.7749 | 87.53 | 224.57 | 0.034 | 0.0108 | 482067374 | 27.7976 | 1889.847 | 3.888 | 35.0206 | 0
2015-04-11 11:37 | 42105.484 | 4.0479 | 3.8881 | 33.444 | 1912.891 | 1890.229 | 35.0202 | 27.814 | 8196.479 | 0.0191 | 246.781 | 1.6803 | 95.7741 | 41.65 | 224.57 | 0.034 | 0.0112 | 482067375 | 27.7973 | 1890.229 | 3.8881 | 35.0202 | 0
2015-04-11 11:37 | 42105.484 | 4.048 | 3.8882 | 33.444 | 1912.36 | 1889.707 | 35.0204 | 27.8142 | 8197.479 | 0.0155 | 246.783 | 1.6803 | 95.7758 | 98.61 | 224.29 | 0.034 | 0.01 | 482067376 | 27.7974 | 1889.707 | 3.8882 | 35.0204 | 0
2015-04-11 11:37 | 42105.484 | 4.048 | 3.8883 | 33.4438 | 1911.619 | 1888.978 | 35.0205 | 27.8142 | 8198.479 | 0.0193 | 246.786 | 1.6803 | 95.7792 | 87.58 | 224.16 | 0.033 | 0.0114 | 482067377 | 27.7975 | 1888.978 | 3.8883 | 35.0205 | 0
2015-04-11 11:37 | 42105.484 | 4.048 | 3.8883 | 33.444 | 1911.603 | 1888.962 | 35.0208 | 27.8144 | 8199.479 | 0.0205 | 246.792 | 1.6803 | 95.772 | 41.64 | 223.87 | 0.033 | 0.0098 | 482067378 | 27.7977 | 1888.963 | 3.8883 | 35.0208 | 0
2015-04-11 11:37 | 42105.484 | 4.0478 | 3.888 | 33.444 | 1912.276 | 1889.624 | 35.0206 | 27.8143 | 8200.479 | 0.0222 | 246.776 | 1.6803 | 95.7745 | 98.61 | 224.59 | 0.034 | 0.0117 | 482067379 | 27.7976 | 1889.624 | 3.888 | 35.0206 | 0
2015-04-11 11:37 | 42105.484 | 4.0478 | 3.888 | 33.444 | 1912.8 | 1890.14 | 35.0204 | 27.8141 | 8201.479 | 0.0216 | 246.741 | 1.6803 | 95.7761 | 87.57 | 226.52 | 0.033 | 0.0069 | 482067380 | 27.7974 | 1890.14 | 3.888 | 35.0204 | 0
2015-04-11 11:37 | 42105.484 | 4.0479 | 3.888 | 33.4442 | 1912.906 | 1890.244 | 35.0204 | 27.8142 | 8202.479 | 0.0195 | 246.71 | 1.6803 | 95.7738 | 41.51 | 227.53 | 0.035 | 0.0094 | 482067381 | 27.7975 | 1890.244 | 3.888 | 35.0204 | 0
2015-04-11 11:37 | 42105.484 | 4.0479 | 3.888 | 33.4441 | 1912.993 | 1890.33 | 35.0203 | 27.8141 | 8203.479 | 0.0193 | 246.706 | 1.6803 | 95.771 | 98.6 | 227.89 | 0.033 | 0.0201 | 482067382 | 27.7974 | 1890.33 | 3.888 | 35.0203 | 0
2015-04-11 11:37 | 42105.4841 | 4.0478 | 3.8879 | 33.4442 | 1913.186 | 1890.519 | 35.0204 | 27.8142 | 8204.479 | 0.0212 | 246.737 | 1.6803 | 95.7773 | 87.64 | 227.62 | 0.034 | 0.0135 | 482067383 | 27.7975 | 1890.519 | 3.8879 | 35.0204 | 0
2015-04-11 11:37 | 42105.4841 | 4.0481 | 3.8882 | 33.4443 | 1912.781 | 1890.121 | 35.0204 | 27.8141 | 8205.479 | 0.018 | 246.778 | 1.6803 | 95.7794 | 41.51 | 228.05 | 0.035 | 0.0116 | 482067384 | 27.7974 | 1890.121 | 3.8883 | 35.0204 | 0
2015-04-11 11:37 | 42105.4841 | 4.0483 | 3.8885 | 33.4441 | 1911.743 | 1889.1 | 35.0205 | 27.8142 | 8206.479 | 0.0142 | 246.814 | 1.6803 | 95.7698 | 98.61 | 228.49 | 0.034 | 0.0116 | 482067385 | 27.7975 | 1889.1 | 3.8885 | 35.0205 | 0
2015-04-11 11:37 | 42105.4841 | 4.0481 | 3.8885 | 33.4436 | 1910.759 | 1888.132 | 35.0206 | 27.8142 | 8207.479 | 0.0173 | 246.823 | 1.6803 | 95.7559 | 87.69 | 230.14 | 0.033 | 0.0146 | 482067386 | 27.7975 | 1888.132 | 3.8885 | 35.0205 | 0
2015-04-11 11:37 | 42105.4841 | 4.0481 | 3.8884 | 33.4437 | 1910.655 | 1888.03 | 35.0207 | 27.8144 | 8208.479 | 0.0194 | 246.802 | 1.6803 | 95.7742 | 41.48 | 231.85 | 0.034 | 0.0134 | 482067387 | 27.7977 | 1888.03 | 3.8884 | 35.0207 | 0
2015-04-11 11:37 | 42105.4841 | 4.0478 | 3.8881 | 33.4441 | 1911.612 | 1888.971 | 35.0211 | 27.8147 | 8209.479 | 0.0194 | 246.759 | 1.6803 | 95.7755 | 87.73 | 232.5 | 0.034 | 0.0118 | 482067388 | 27.798 | 1888.971 | 3.8881 | 35.0211 | 0
2015-04-11 11:37 | 42105.4841 | 4.0478 | 3.8879 | 33.4444 | 1912.863 | 1890.202 | 35.0209 | 27.8146 | 8210.479 | 0.0198 | 246.714 | 1.6803 | 95.7783 | 41.53 | 232.34 | 0.034 | 0.0118 | 482067389 | 27.7979 | 1890.201 | 3.8879 | 35.0209 | 0
2015-04-11 11:37 | 42105.4841 | 4.0475 | 3.8875 | 33.4443 | 1913.926 | 1891.248 | 35.0206 | 27.8144 | 8211.479 | 0.0188 | 246.686 | 1.6803 | 95.7688 | 98.6 | 232.93 | 0.035 | 0.0114 | 482067390 | 27.7976 | 1891.248 | 3.8875 | 35.0206 | 0
2015-04-11 11:37 | 42105.4841 | 4.0479 | 3.8879 | 33.4446 | 1914.307 | 1891.622 | 35.0203 | 27.8141 | 8212.479 | 0.0207 | 246.702 | 1.6803 | 95.7762 | 98.6 | 233.94 | 0.035 | 0.0105 | 482067391 | 27.7973 | 1891.622 | 3.8879 | 35.0203 | 0
2015-04-11 11:37 | 42105.4842 | 4.048 | 3.8881 | 33.4446 | 1913.678 | 1891.003 | 35.0205 | 27.8143 | 8213.479 | 0.0211 | 246.741 | 1.6803 | 95.773 | 98.6 | 233.96 | 0.034 | 0.0076 | 482067392 | 27.7975 | 1891.003 | 3.8881 | 35.0205 | 0
2015-04-11 11:37 | 42105.4842 | 4.0486 | 3.8887 | 33.4447 | 1912.497 | 1889.841 | 35.0205 | 27.8141 | 8214.479 | 0.0186 | 246.779 | 1.6803 | 95.7769 | 87.76 | 234.06 | 0.033 | 0.0115 | 482067393 | 27.7974 | 1889.842 | 3.8888 | 35.0205 | 0
2015-04-11 11:37 | 42105.4842 | 4.0487 | 3.889 | 33.4442 | 1911.13 | 1888.497 | 35.0205 | 27.8141 | 8215.479 | 0.018 | 246.797 | 1.6803 | 95.7762 | 41.37 | 235.43 | 0.033 | 0.0136 | 482067394 | 27.7974 | 1888.497 | 3.889 | 35.0205 | 0
2015-04-11 11:37 | 42105.4842 | 4.0485 | 3.8889 | 33.4439 | 1910.261 | 1887.643 | 35.0207 | 27.8143 | 8216.479 | 0.0177 | 246.785 | 1.6803 | 95.7734 | 98.6 | 237.22 | 0.033 | 0.0106 | 482067395 | 27.7976 | 1887.643 | 3.8889 | 35.0207 | 0
2015-04-11 11:37 | 42105.4842 | 4.0482 | 3.8885 | 33.444 | 1910.718 | 1888.092 | 35.021 | 27.8146 | 8217.479 | 0.017 | 246.76 | 1.6803 | 95.7788 | 87.81 | 239.3 | 0.034 | 0.0112 | 482067396 | 27.7979 | 1888.091 | 3.8885 | 35.021 | 0
2015-04-11 11:37 | 42105.4842 | 4.0482 | 3.8884 | 33.4445 | 1911.951 | 1889.305 | 35.021 | 27.8146 | 8218.479 | 0.018 | 246.738 | 1.6803 | 95.769 | 41.36 | 240.32 | 0.034 | 0.0049 | 482067397 | 27.7979 | 1889.305 | 3.8884 | 35.021 | 0
2015-04-11 11:37 | 42105.4842 | 4.0483 | 3.8884 | 33.4449 | 1913.14 | 1890.474 | 35.0207 | 27.8144 | 8219.479 | 0.0182 | 246.719 | 1.6803 | 95.7709 | 98.61 | 241.18 | 0.034 | 0.0118 | 482067398 | 27.7977 | 1890.474 | 3.8884 | 35.0208 | 0
2015-04-11 11:37 | 42105.4842 | 4.0485 | 3.8885 | 33.445 | 1913.753 | 1891.078 | 35.0204 | 27.8141 | 8220.479 | 0.0198 | 246.711 | 1.6803 | 95.7742 | 98.61 | 241.67 | 0.034 | 0.0077 | 482067399 | 27.7974 | 1891.078 | 3.8885 | 35.0204 | 0
2015-04-11 11:37 | 42105.4842 | 4.0487 | 3.8888 | 33.4452 | 1913.437 | 1890.766 | 35.0204 | 27.8141 | 8221.479 | 0.0202 | 246.725 | 1.6803 | 95.7774 | 98.61 | 242.45 | 0.033 | 0.015 | 482067400 | 27.7974 | 1890.766 | 3.8888 | 35.0205 | 0
2015-04-11 11:37 | 42105.4843 | 4.0489 | 3.889 | 33.445 | 1912.719 | 1890.06 | 35.0205 | 27.8141 | 8222.479 | 0.0243 | 246.75 | 1.6803 | 95.7758 | 98.6 | 242.68 | 0.034 | 0.0134 | 482067401 | 27.7974 | 1890.06 | 3.889 | 35.0205 | 0
2015-04-11 11:37 | 42105.4843 | 4.0488 | 3.889 | 33.4446 | 1912.021 | 1889.374 | 35.0204 | 27.814 | 8223.479 | 0.0234 | 246.773 | 1.6803 | 95.768 | 87.89 | 242.47 | 0.035 | 0.0113 | 482067402 | 27.7974 | 1889.374 | 3.889 | 35.0204 | 0
2015-04-11 11:37 | 42105.4843 | 4.0488 | 3.8891 | 33.4445 | 1911.436 | 1888.798 | 35.0205 | 27.8142 | 8224.479 | 0.0217 | 246.782 | 1.6803 | 95.7688 | 41.28 | 243.38 | 0.034 | 0.0118 | 482067403 | 27.7975 | 1888.798 | 3.8891 | 35.0206 | 0
2015-04-11 11:37 | 42105.4843 | 4.0487 | 3.8889 | 33.4444 | 1911.207 | 1888.573 | 35.0207 | 27.8143 | 8225.479 | 0.0221 | 246.765 | 1.6802 | 95.7797 | 98.51 | 245.51 | 0.035 | 0.0119 | 482067404 | 27.7976 | 1888.573 | 3.889 | 35.0207 | 0
2015-04-11 11:37 | 42105.4843 | 4.0485 | 3.8887 | 33.4445 | 1911.617 | 1888.977 | 35.0208 | 27.8144 | 8226.479 | 0.0205 | 246.74 | 1.6802 | 95.7688 | 27.26 | 247.98 | 0.034 | 0.012 | 482067405 | 27.7977 | 1888.976 | 3.8887 | 35.0208 | 0
2015-04-11 11:37 | 42105.4843 | 4.0484 | 3.8886 | 33.4447 | 1912.413 | 1889.76 | 35.0207 | 27.8144 | 8227.479 | 0.0161 | 246.729 | 1.6802 | 95.7728 | 98.6 | 250.12 | 0.033 | 0.0116 | 482067406 | 27.7976 | 1889.76 | 3.8886 | 35.0207 | 0
2015-04-11 11:37 | 42105.4843 | 4.0483 | 3.8884 | 33.4447 | 1913.119 | 1890.454 | 35.0206 | 27.8143 | 8228.479 | 0.0173 | 246.741 | 1.6802 | 95.7701 | 98.52 | 250.87 | 0.035 | 0.011 | 482067407 | 27.7975 | 1890.454 | 3.8884 | 35.0206 | 0
2015-04-11 11:37 | 42105.4843 | 4.0483 | 3.8884 | 33.4447 | 1913.379 | 1890.709 | 35.0204 | 27.8141 | 8229.479 | 0.0187 | 246.755 | 1.6802 | 95.7727 | 27.26 | 250.32 | 0.034 | 0.0084 | 482067408 | 27.7974 | 1890.71 | 3.8884 | 35.0204 | 0
2015-04-11 11:37 | 42105.4844 | 4.0486 | 3.8887 | 33.4448 | 1912.934 | 1890.272 | 35.0204 | 27.8141 | 8230.479 | 0.0203 | 246.744 | 1.6802 | 95.7773 | 98.6 | 249.29 | 0.034 | 0.0057 | 482067409 | 27.7974 | 1890.272 | 3.8887 | 35.0204 | 0
2015-04-11 11:37 | 42105.4844 | 4.0487 | 3.8889 | 33.4447 | 1912.21 | 1889.56 | 35.0205 | 27.8141 | 8231.479 | 0.0208 | 246.714 | 1.6802 | 95.7699 | 98.51 | 250.39 | 0.034 | 0.0112 | 482067410 | 27.7974 | 1889.56 | 3.8889 | 35.0205 | 0
2015-04-11 11:38 | 42105.4844 | 4.0486 | 3.8889 | 33.4446 | 1911.854 | 1889.209 | 35.0206 | 27.8142 | 8232.479 | 0.0206 | 246.698 | 1.6802 | 95.7749 | 27.27 | 253.45 | 0.034 | 0.0135 | 482067411 | 27.7975 | 1889.209 | 3.8888 | 35.0206 | 0
2015-04-11 11:38 | 42105.4844 | 4.0484 | 3.8886 | 33.4447 | 1912.223 | 1889.572 | 35.0208 | 27.8144 | 8233.479 | 0.0222 | 246.723 | 1.6802 | 95.7769 | 98.6 | 255.91 | 0.034 | 0.0103 | 482067412 | 27.7977 | 1889.572 | 3.8886 | 35.0208 | 0
2015-04-11 11:38 | 42105.4844 | 4.0487 | 3.8888 | 33.4449 | 1912.718 | 1890.06 | 35.0206 | 27.8142 | 8234.479 | 0.0239 | 246.763 | 1.6802 | 95.7766 | 98.52 | 257.02 | 0.034 | 0.0119 | 482067413 | 27.7975 | 1890.059 | 3.8888 | 35.0206 | 0
2015-04-11 11:38 | 42105.4844 | 4.0488 | 3.889 | 33.4447 | 1912.395 | 1889.741 | 35.0203 | 27.814 | 8235.479 | 0.0214 | 246.8 | 1.6802 | 95.7783 | 27.27 | 257.1 | 0.034 | 0.0117 | 482067414 | 27.7973 | 1889.741 | 3.889 | 35.0204 | 0
2015-04-11 11:38 | 42105.4844 | 4.0487 | 3.889 | 33.4444 | 1911.461 | 1888.823 | 35.0205 | 27.8141 | 8236.479 | 0.0218 | 246.783 | 1.6802 | 95.7605 | 98.6 | 257.89 | 0.034 | 0.0107 | 482067415 | 27.7975 | 1888.823 | 3.889 | 35.0205 | 0
2015-04-11 11:38 | 42105.4844 | 4.0486 | 3.889 | 33.4442 | 1910.985 | 1888.354 | 35.0206 | 27.8142 | 8237.479 | 0.022 | 246.74 | 1.6802 | 95.7716 | 98.52 | 259.12 | 0.035 | 0.0113 | 482067416 | 27.7975 | 1888.354 | 3.8889 | 35.0206 | 0
2015-04-11 11:38 | 42105.4844 | 4.0483 | 3.8885 | 33.4445 | 1911.701 | 1889.059 | 35.021 | 27.8146 | 8238.479 | 0.0195 | 246.701 | 1.6802 | 95.7709 | 27.28 | 259.71 | 0.034 | 0.0121 | 482067417 | 27.7978 | 1889.059 | 3.8885 | 35.021 | 0
2015-04-11 11:38 | 42105.4845 | 4.0483 | 3.8884 | 33.445 | 1912.972 | 1890.309 | 35.021 | 27.8146 | 8239.479 | 0.0208 | 246.689 | 1.6802 | 95.774 | 98.6 | 260.94 | 0.033 | 0.0088 | 482067418 | 27.7978 | 1890.309 | 3.8884 | 35.021 | 0
2015-04-11 11:38 | 42105.4845 | 4.0472 | 3.8873 | 33.444 | 1913.902 | 1891.223 | 35.0205 | 27.8143 | 8240.479 | 0.0195 | 246.708 | 1.6802 | 95.7744 | 98.52 | 262.29 | 0.034 | 0.0108 | 482067419 | 27.7976 | 1891.224 | 3.8873 | 35.0205 | 0
2015-04-11 11:38 | 42105.4845 | 4.0484 | 3.8884 | 33.4449 | 1913.621 | 1890.948 | 35.0204 | 27.8142 | 8241.479 | 0.0224 | 246.735 | 1.6802 | 95.773 | 27.29 | 264.69 | 0.033 | 0.0073 | 482067420 | 27.7974 | 1890.947 | 3.8884 | 35.0204 | 0
2015-04-11 11:38 | 42105.4845 | 4.0488 | 3.889 | 33.4448 | 1912.406 | 1889.752 | 35.0205 | 27.8141 | 8242.479 | 0.0217 | 246.758 | 1.6802 | 95.7723 | 98.6 | 266.31 | 0.034 | 0.0085 | 482067421 | 27.7974 | 1889.753 | 3.889 | 35.0205 | 0
2015-04-11 11:38 | 42105.4845 | 4.0489 | 3.8892 | 33.4445 | 1911.227 | 1888.593 | 35.0205 | 27.8142 | 8243.479 | 0.0171 | 246.779 | 1.6802 | 95.7805 | 98.52 | 267.69 | 0.035 | 0.011 | 482067422 | 27.7974 | 1888.593 | 3.8892 | 35.0206 | 0
2015-04-11 11:38 | 42105.4845 | 4.0487 | 3.889 | 33.4442 | 1910.802 | 1888.174 | 35.0206 | 27.8142 | 8244.479 | 0.0156 | 246.793 | 1.6802 | 95.7749 | 27.29 | 267.84 | 0.035 | 0.0095 | 482067423 | 27.7975 | 1888.174 | 3.889 | 35.0206 | 0
2015-04-11 11:38 | 42105.4845 | 4.0485 | 3.8888 | 33.4445 | 1911.399 | 1888.762 | 35.0209 | 27.8145 | 8245.479 | 0.0189 | 246.763 | 1.6802 | 95.7798 | 98.6 | 267.29 | 0.033 | 0.0091 | 482067424 | 27.7978 | 1888.762 | 3.8888 | 35.0209 | 0
2015-04-11 11:38 | 42105.4845 | 4.0484 | 3.8886 | 33.4447 | 1912.258 | 1889.607 | 35.0208 | 27.8144 | 8246.479 | 0.0202 | 246.721 | 1.6802 | 95.7731 | 98.53 | 268.23 | 0.034 | 0.0119 | 482067425 | 27.7977 | 1889.606 | 3.8887 | 35.0208 | 0
2015-04-11 11:38 | 42105.4846 | 4.0486 | 3.8887 | 33.445 | 1912.991 | 1890.328 | 35.0206 | 27.8143 | 8247.479 | 0.0187 | 246.68 | 1.6802 | 95.7705 | 27.3 | 270.11 | 0.034 | 0.0123 | 482067426 | 27.7975 | 1890.328 | 3.8887 | 35.0206 | 0
2015-04-11 11:38 | 42105.4846 | 4.0484 | 3.8884 | 33.4449 | 1913.599 | 1890.926 | 35.0205 | 27.8142 | 8248.479 | 0.0202 | 246.664 | 1.6802 | 95.7708 | 98.6 | 272.2 | 0.033 | 0.012 | 482067427 | 27.7975 | 1890.926 | 3.8885 | 35.0205 | 0
2015-04-11 11:38 | 42105.4846 | 4.0476 | 3.8877 | 33.4442 | 1913.88 | 1891.201 | 35.0204 | 27.8142 | 8249.479 | 0.0232 | 246.69 | 1.6802 | 95.7702 | 98.52 | 272.82 | 0.033 | 0.0134 | 482067428 | 27.7974 | 1891.202 | 3.8876 | 35.0203 | 0
2015-04-11 11:38 | 42105.4846 | 4.0487 | 3.8888 | 33.4451 | 1913.21 | 1890.543 | 35.0205 | 27.8142 | 8250.479 | 0.0237 | 246.733 | 1.6802 | 95.7737 | 27.31 | 274.07 | 0.033 | 0.0074 | 482067429 | 27.7975 | 1890.543 | 3.8888 | 35.0205 | 0
2015-04-11 11:38 | 42105.4846 | 4.0487 | 3.8889 | 33.4445 | 1911.903 | 1889.257 | 35.0204 | 27.8141 | 8251.479 | 0.0227 | 246.778 | 1.6802 | 95.7709 | 98.61 | 274.84 | 0.034 | 0.0108 | 482067430 | 27.7974 | 1889.257 | 3.8889 | 35.0204 | 0
2015-04-11 11:38 | 42105.4846 | 4.0487 | 3.8891 | 33.444 | 1910.645 | 1888.02 | 35.0205 | 27.8141 | 8252.479 | 0.0228 | 246.81 | 1.6802 | 95.7734 | 98.53 | 275.3 | 0.033 | 0.0119 | 482067431 | 27.7974 | 1888.02 | 3.8891 | 35.0205 | 0
2015-04-11 11:38 | 42105.4846 | 4.0485 | 3.8889 | 33.4438 | 1910.153 | 1887.536 | 35.0208 | 27.8144 | 8253.479 | 0.0245 | 246.789 | 1.6802 | 95.7693 | 27.31 | 276.07 | 0.035 | 0.011 | 482067432 | 27.7977 | 1887.536 | 3.8889 | 35.0208 | 0
2015-04-11 11:38 | 42105.4846 | 4.0482 | 3.8885 | 33.4442 | 1910.927 | 1888.298 | 35.0211 | 27.8147 | 8254.479 | 0.0219 | 246.741 | 1.6802 | 95.774 | 98.6 | 278.12 | 0.034 | 0.0145 | 482067433 | 27.798 | 1888.298 | 3.8885 | 35.0211 | 0
2015-04-11 11:38 | 42105.4846 | 4.0481 | 3.8883 | 33.4447 | 1912.259 | 1889.607 | 35.0211 | 27.8147 | 8255.479 | 0.0219 | 246.692 | 1.6802 | 95.768 | 98.53 | 280.61 | 0.034 | 0.0148 | 482067434 | 27.798 | 1889.607 | 3.8883 | 35.0211 | 0
2015-04-11 11:38 | 42105.4847 | 4.0481 | 3.8882 | 33.4451 | 1913.674 | 1891 | 35.0209 | 27.8145 | 8256.479 | 0.022 | 246.665 | 1.6802 | 95.772 | 27.28 | 281.84 | 0.034 | 0.0098 | 482067435 | 27.7978 | 1891 | 3.8882 | 35.0209 | 0
2015-04-11 11:38 | 42105.4847 | 4.0479 | 3.8879 | 33.445 | 1914.626 | 1891.937 | 35.0206 | 27.8143 | 8257.479 | 0.0193 | 246.678 | 1.6802 | 95.7701 | 98.6 | 282.44 | 0.034 | 0.011 | 482067436 | 27.7976 | 1891.936 | 3.8879 | 35.0206 | 0
2015-04-11 11:38 | 42105.4847 | 4.0486 | 3.8886 | 33.4453 | 1914.123 | 1891.442 | 35.0204 | 27.8141 | 8258.479 | 0.0185 | 246.709 | 1.6802 | 95.7724 | 98.53 | 281.62 | 0.035 | 0.0098 | 482067437 | 27.7974 | 1891.442 | 3.8886 | 35.0204 | 0
2015-04-11 11:38 | 42105.4847 | 4.0488 | 3.8889 | 33.4449 | 1912.67 | 1890.012 | 35.0205 | 27.8141 | 8259.479 | 0.0181 | 246.733 | 1.6802 | 95.7669 | 27.32 | 282.54 | 0.035 | 0.0124 | 482067438 | 27.7974 | 1890.012 | 3.8889 | 35.0205 | 0
2015-04-11 11:38 | 42105.4847 | 4.0488 | 3.8891 | 33.4445 | 1911.179 | 1888.545 | 35.0206 | 27.8142 | 8260.479 | 0.0196 | 246.747 | 1.6802 | 95.7706 | 98.6 | 284.63 | 0.033 | 0.0134 | 482067439 | 27.7975 | 1888.545 | 3.8891 | 35.0207 | 0
2015-04-11 11:38 | 42105.4847 | 4.0485 | 3.8889 | 33.4443 | 1910.319 | 1887.699 | 35.0212 | 27.8147 | 8261.479 | 0.018 | 246.756 | 1.6802 | 95.7648 | 98.53 | 286.44 | 0.035 | 0.0118 | 482067440 | 27.798 | 1887.699 | 3.8889 | 35.0212 | 0
2015-04-11 11:38 | 42105.4847 | 4.0482 | 3.8886 | 33.4438 | 1910.664 | 1888.038 | 35.0208 | 27.8144 | 8262.479 | 0.018 | 246.78 | 1.6802 | 95.772 | 27.32 | 287.2 | 0.034 | 0.0145 | 482067441 | 27.7977 | 1888.038 | 3.8885 | 35.0208 | 0
2015-04-11 11:38 | 42105.4847 | 4.0482 | 3.8884 | 33.4442 | 1911.628 | 1888.987 | 35.0208 | 27.8144 | 8263.479 | 0.0159 | 246.793 | 1.6802 | 95.773 | 98.6 | 288.17 | 0.035 | 0.0133 | 482067442 | 27.7977 | 1888.987 | 3.8884 | 35.0208 | 0
2015-04-11 11:38 | 42105.4847 | 4.0482 | 3.8884 | 33.4442 | 1912.396 | 1889.742 | 35.0204 | 27.8141 | 8264.479 | 0.0148 | 246.762 | 1.6802 | 95.7648 | 98.54 | 289.92 | 0.035 | 0.0092 | 482067443 | 27.7974 | 1889.742 | 3.8884 | 35.0204 | 0
2015-04-11 11:38 | 42105.4848 | 4.0473 | 3.8875 | 33.4435 | 1912.648 | 1889.991 | 35.0204 | 27.8142 | 8265.479 | 0.0165 | 246.71 | 1.6802 | 95.7641 | 27.33 | 292.48 | 0.034 | 0.0116 | 482067444 | 27.7975 | 1889.99 | 3.8875 | 35.0204 | 0
2015-04-11 11:38 | 42105.4848 | 4.0469 | 3.8871 | 33.4434 | 1912.882 | 1890.221 | 35.0206 | 27.8144 | 8266.479 | 0.0206 | 246.672 | 1.6802 | 95.7644 | 98.6 | 294.29 | 0.033 | 0.0117 | 482067445 | 27.7976 | 1890.221 | 3.8871 | 35.0205 | 0
2015-04-11 11:38 | 42105.4848 | 4.0467 | 3.8868 | 33.4434 | 1913.587 | 1890.914 | 35.0205 | 27.8144 | 8267.479 | 0.0207 | 246.668 | 1.6802 | 95.773 | 98.53 | 293.46 | 0.034 | 0.0132 | 482067446 | 27.7976 | 1890.914 | 3.8868 | 35.0205 | 0
2015-04-11 11:38 | 42105.4848 | 4.0467 | 3.8868 | 33.4434 | 1913.995 | 1891.316 | 35.0203 | 27.8142 | 8268.479 | 0.0196 | 246.698 | 1.6801 | 95.7795 | 27.32 | 291.16 | 0.034 | 0.0132 | 482067447 | 27.7974 | 1891.316 | 3.8868 | 35.0203 | 0
2015-04-11 11:38 | 42105.4848 | 4.0475 | 3.8876 | 33.4438 | 1913.203 | 1890.537 | 35.0203 | 27.8141 | 8269.479 | 0.0187 | 246.735 | 1.6801 | 95.7759 | 98.59 | 290.74 | 0.034 | 0.0054 | 482067448 | 27.7974 | 1890.537 | 3.8876 | 35.0203 | 0
2015-04-11 11:38 | 42105.4848 | 4.0484 | 3.8886 | 33.4441 | 1911.801 | 1889.157 | 35.0204 | 27.8141 | 8270.479 | 0.0198 | 246.766 | 1.6801 | 95.768 | 98.53 | 293.73 | 0.034 | 0.0116 | 482067449 | 27.7974 | 1889.157 | 3.8886 | 35.0204 | 0
2015-04-11 11:38 | 42105.4848 | 4.0485 | 3.8888 | 33.4438 | 1910.642 | 1888.017 | 35.0205 | 27.8142 | 8271.479 | 0.0203 | 246.782 | 1.6801 | 95.7686 | 27.33 | 297.48 | 0.034 | 0.011 | 482067450 | 27.7975 | 1888.017 | 3.8888 | 35.0206 | 0
2015-04-11 11:38 | 42105.4848 | 4.0482 | 3.8886 | 33.4437 | 1910.486 | 1887.864 | 35.0208 | 27.8144 | 8272.479 | 0.0182 | 246.76 | 1.6801 | 95.7742 | 98.6 | 299.78 | 0.034 | 0.013 | 482067451 | 27.7977 | 1887.864 | 3.8886 | 35.0208 | 0
2015-04-11 11:38 | 42105.4849 | 4.0479 | 3.8882 | 33.444 | 1911.4 | 1888.763 | 35.021 | 27.8146 | 8273.479 | 0.0212 | 246.722 | 1.6801 | 95.7754 | 98.61 | 300.32 | 0.033 | 0.0137 | 482067452 | 27.7979 | 1888.763 | 3.8882 | 35.021 | 0
2015-04-11 11:38 | 42105.4849 | 4.0477 | 3.8879 | 33.4443 | 1912.529 | 1889.874 | 35.0209 | 27.8146 | 8274.479 | 0.0203 | 246.68 | 1.6801 | 95.7666 | 98.61 | 299.75 | 0.034 | 0.012 | 482067453 | 27.7979 | 1889.874 | 3.8879 | 35.0209 | 0
2015-04-11 11:38 | 42105.4849 | 4.0476 | 3.8877 | 33.4443 | 1913.485 | 1890.813 | 35.0206 | 27.8144 | 8275.479 | 0.0185 | 246.655 | 1.6801 | 95.7735 | 98.6 | 300.86 | 0.033 | 0.0129 | 482067454 | 27.7976 | 1890.813 | 3.8877 | 35.0206 | 0
2015-04-11 11:38 | 42105.4849 | 4.0475 | 3.8875 | 33.4441 | 1913.92 | 1891.242 | 35.0203 | 27.8141 | 8276.479 | 0.0186 | 246.67 | 1.6801 | 95.7735 | 98.54 | 301.59 | 0.034 | 0.0135 | 482067455 | 27.7974 | 1891.242 | 3.8875 | 35.0203 | 0
2015-04-11 11:38 | 42105.4849 | 4.0482 | 3.8883 | 33.4445 | 1913.419 | 1890.748 | 35.0202 | 27.814 | 8277.479 | 0.0191 | 246.709 | 1.6801 | 95.7707 | 27.34 | 301.07 | 0.034 | 0.0127 | 482067456 | 27.7973 | 1890.748 | 3.8883 | 35.0203 | 0
2015-04-11 11:38 | 42105.4849 | 4.0484 | 3.8886 | 33.4444 | 1912.294 | 1889.642 | 35.0205 | 27.8142 | 8278.479 | 0.0214 | 246.752 | 1.6801 | 95.7676 | 98.61 | 301.02 | 0.034 | 0.0121 | 482067457 | 27.7974 | 1889.642 | 3.8886 | 35.0205 | 0
2015-04-11 11:38 | 42105.4849 | 4.0486 | 3.8889 | 33.444 | 1911.043 | 1888.412 | 35.0204 | 27.814 | 8279.479 | 0.0186 | 246.771 | 1.6801 | 95.7687 | 98.54 | 302.73 | 0.034 | 0.011 | 482067458 | 27.7973 | 1888.412 | 3.8889 | 35.0204 | 0
2015-04-11 11:38 | 42105.4849 | 4.0484 | 3.8888 | 33.4437 | 1910.26 | 1887.642 | 35.0206 | 27.8142 | 8280.479 | 0.0204 | 246.754 | 1.6801 | 95.776 | 27.34 | 305.44 | 0.033 | 0.0114 | 482067459 | 27.7975 | 1887.641 | 3.8888 | 35.0206 | 0
2015-04-11 11:38 | 42105.4849 | 4.0481 | 3.8885 | 33.444 | 1910.691 | 1888.065 | 35.021 | 27.8146 | 8281.479 | 0.0216 | 246.728 | 1.6801 | 95.7708 | 98.6 | 307.84 | 0.033 | 0.0139 | 482067460 | 27.7979 | 1888.065 | 3.8885 | 35.021 | 0
2015-04-11 11:38 | 42105.485 | 4.0481 | 3.8883 | 33.4444 | 1911.92 | 1889.275 | 35.0209 | 27.8145 | 8282.479 | 0.0195 | 246.709 | 1.6801 | 95.768 | 98.54 | 308.62 | 0.034 | 0.0149 | 482067461 | 27.7978 | 1889.275 | 3.8884 | 35.0209 | 0
2015-04-11 11:38 | 42105.485 | 4.0477 | 3.8878 | 33.4443 | 1913.161 | 1890.495 | 35.0207 | 27.8144 | 8283.479 | 0.0179 | 246.695 | 1.6801 | 95.7615 | 27.26 | 308.62 | 0.035 | 0.013 | 482067462 | 27.7977 | 1890.495 | 3.8878 | 35.0207 | 0
2015-04-11 11:38 | 42105.485 | 4.0479 | 3.888 | 33.4445 | 1913.807 | 1891.131 | 35.0204 | 27.8142 | 8284.479 | 0.0182 | 246.689 | 1.6801 | 95.7727 | 98.61 | 308.96 | 0.033 | 0.0128 | 482067463 | 27.7974 | 1891.131 | 3.888 | 35.0204 | 0
2015-04-11 11:38 | 42105.485 | 4.0483 | 3.8884 | 33.4448 | 1913.39 | 1890.72 | 35.0205 | 27.8142 | 8285.479 | 0.0208 | 246.695 | 1.6801 | 95.7781 | 98.54 | 310.09 | 0.034 | 0.0126 | 482067464 | 27.7975 | 1890.72 | 3.8884 | 35.0205 | 0
2015-04-11 11:38 | 42105.485 | 4.0486 | 3.8887 | 33.4447 | 1912.65 | 1889.992 | 35.0205 | 27.8142 | 8286.479 | 0.0172 | 246.709 | 1.6801 | 95.7701 | 27.34 | 311 | 0.034 | 0.0124 | 482067465 | 27.7974 | 1889.992 | 3.8888 | 35.0205 | 0
2015-04-11 11:38 | 42105.485 | 4.0486 | 3.8888 | 33.4445 | 1912.082 | 1889.433 | 35.0205 | 27.8142 | 8287.479 | 0.0155 | 246.709 | 1.6801 | 95.7676 | 98.61 | 311.19 | 0.033 | 0.0052 | 482067466 | 27.7975 | 1889.433 | 3.8888 | 35.0205 | 0
2015-04-11 11:38 | 42105.485 | 4.0487 | 3.889 | 33.4444 | 1911.675 | 1889.033 | 35.0204 | 27.814 | 8288.479 | 0.0183 | 246.701 | 1.6801 | 95.7709 | 98.54 | 310.25 | 0.034 | 0.0112 | 482067467 | 27.7973 | 1889.033 | 3.889 | 35.0204 | 0
2015-04-11 11:38 | 42105.485 | 4.0485 | 3.8888 | 33.4443 | 1911.462 | 1888.823 | 35.0206 | 27.8142 | 8289.479 | 0.0156 | 246.718 | 1.6801 | 95.7716 | 27.35 | 311.23 | 0.034 | 0.0139 | 482067468 | 27.7975 | 1888.823 | 3.8888 | 35.0206 | 0
2015-04-11 11:38 | 42105.4851 | 4.0485 | 3.8888 | 33.4443 | 1911.669 | 1889.027 | 35.0206 | 27.8142 | 8290.479 | 0.0168 | 246.757 | 1.6801 | 95.7694 | 98.61 | 314.09 | 0.034 | 0.0119 | 482067469 | 27.7975 | 1889.028 | 3.8887 | 35.0206 | 0
2015-04-11 11:38 | 42105.4851 | 4.0484 | 3.8886 | 33.4443 | 1912.085 | 1889.437 | 35.0205 | 27.8142 | 8291.479 | 0.017 | 246.781 | 1.6801 | 95.7799 | 98.55 | 317.95 | 0.034 | 0.0134 | 482067470 | 27.7975 | 1889.437 | 3.8886 | 35.0205 | 0
2015-04-11 11:39 | 42105.4851 | 4.0485 | 3.8887 | 33.4444 | 1912.138 | 1889.488 | 35.0204 | 27.8141 | 8292.479 | 0.0175 | 246.746 | 1.6801 | 95.7655 | 27.34 | 319.66 | 0.034 | 0.0124 | 482067471 | 27.7974 | 1889.488 | 3.8887 | 35.0204 | 0
2015-04-11 11:39 | 42105.4851 | 4.0486 | 3.8888 | 33.4445 | 1911.915 | 1889.269 | 35.0206 | 27.8142 | 8293.479 | 0.0189 | 246.704 | 1.6801 | 95.7763 | 98.6 | 319.48 | 0.034 | 0.0132 | 482067472 | 27.7975 | 1889.269 | 3.8888 | 35.0206 | 0
2015-04-11 11:39 | 42105.4851 | 4.0481 | 3.8883 | 33.4448 | 1912.384 | 1889.731 | 35.0212 | 27.8147 | 8294.479 | 0.0172 | 246.681 | 1.6801 | 95.7765 | 98.55 | 318.23 | 0.034 | 0.0129 | 482067473 | 27.798 | 1889.731 | 3.8883 | 35.0211 | 0
2015-04-11 11:39 | 42105.4851 | 4.0473 | 3.8874 | 33.4442 | 1913.433 | 1890.763 | 35.0209 | 27.8146 | 8295.479 | 0.0196 | 246.687 | 1.6801 | 95.7719 | 27.35 | 316.93 | 0.034 | 0.0098 | 482067474 | 27.7978 | 1890.763 | 3.8874 | 35.0208 | 0
2015-04-11 11:39 | 42105.4851 | 4.0465 | 3.8866 | 33.4431 | 1913.989 | 1891.309 | 35.0202 | 27.8141 | 8296.479 | 0.0224 | 246.706 | 1.6801 | 95.7731 | 98.6 | 316.66 | 0.034 | 0.0092 | 482067475 | 27.7973 | 1891.31 | 3.8865 | 35.0201 | 0
2015-04-11 11:39 | 42105.4851 | 4.0481 | 3.8882 | 33.4444 | 1913.253 | 1890.585 | 35.0203 | 27.8141 | 8297.479 | 0.0246 | 246.712 | 1.6801 | 95.7723 | 98.6 | 318.57 | 0.034 | 0.0115 | 482067476 | 27.7973 | 1890.586 | 3.8882 | 35.0203 | 0
2015-04-11 11:39 | 42105.4851 | 4.0486 | 3.8888 | 33.4444 | 1912.072 | 1889.424 | 35.0204 | 27.814 | 8298.479 | 0.0227 | 246.706 | 1.6801 | 95.7666 | 98.61 | 321.12 | 0.034 | 0.0103 | 482067477 | 27.7973 | 1889.424 | 3.8888 | 35.0204 | 0
2015-04-11 11:39 | 42105.4852 | 4.0486 | 3.8889 | 33.4442 | 1911.366 | 1888.73 | 35.0204 | 27.8141 | 8299.479 | 0.0221 | 246.705 | 1.6801 | 95.7773 | 98.55 | 324.11 | 0.034 | 0.0083 | 482067478 | 27.7973 | 1888.73 | 3.8889 | 35.0204 | 0
2015-04-11 11:39 | 42105.4852 | 4.0484 | 3.8887 | 33.4443 | 1911.566 | 1888.927 | 35.0207 | 27.8143 | 8300.479 | 0.0196 | 246.724 | 1.6801 | 95.7706 | 27.36 | 325.88 | 0.035 | 0.0121 | 482067479 | 27.7976 | 1888.926 | 3.8887 | 35.0207 | 0
2015-04-11 11:39 | 42105.4852 | 4.0482 | 3.8884 | 33.4442 | 1912.097 | 1889.448 | 35.0205 | 27.8142 | 8301.479 | 0.0178 | 246.734 | 1.6801 | 95.7733 | 98.55 | 326.79 | 0.034 | 0.0113 | 482067480 | 27.7975 | 1889.448 | 3.8884 | 35.0205 | 0
2015-04-11 11:39 | 42105.4852 | 4.0476 | 3.8878 | 33.4436 | 1912.179 | 1889.529 | 35.0203 | 27.8142 | 8302.479 | 0.018 | 246.739 | 1.6801 | 95.7781 | 27.37 | 326.32 | 0.033 | 0.0126 | 482067481 | 27.7974 | 1889.529 | 3.8878 | 35.0204 | 0
2015-04-11 11:39 | 42105.4852 | 4.0474 | 3.8876 | 33.4434 | 1911.959 | 1889.313 | 35.0205 | 27.8143 | 8303.479 | 0.0156 | 246.734 | 1.6801 | 95.7738 | 98.61 | 326.18 | 0.033 | 0.0116 | 482067482 | 27.7975 | 1889.313 | 3.8876 | 35.0205 | 0
2015-04-11 11:39 | 42105.4852 | 4.0479 | 3.8881 | 33.4439 | 1912.068 | 1889.42 | 35.0206 | 27.8143 | 8304.479 | 0.0188 | 246.715 | 1.6801 | 95.7788 | 98.6 | 326.46 | 0.034 | 0.0164 | 482067483 | 27.7975 | 1889.42 | 3.8881 | 35.0206 | 0
2015-04-11 11:39 | 42105.4852 | 4.0471 | 3.8873 | 33.4433 | 1912.478 | 1889.823 | 35.0205 | 27.8143 | 8305.479 | 0.0208 | 246.695 | 1.6801 | 95.7765 | 98.6 | 327.48 | 0.034 | 0.0133 | 482067484 | 27.7976 | 1889.824 | 3.8873 | 35.0205 | 0
2015-04-11 11:39 | 42105.4852 | 4.0471 | 3.8873 | 33.4433 | 1912.817 | 1890.156 | 35.0204 | 27.8142 | 8306.479 | 0.0182 | 246.682 | 1.6801 | 95.7741 | 98.6 | 328.94 | 0.033 | 0.0127 | 482067485 | 27.7975 | 1890.156 | 3.8873 | 35.0204 | 0
2015-04-11 11:39 | 42105.4852 | 4.0471 | 3.8873 | 33.4434 | 1912.97 | 1890.307 | 35.0203 | 27.8142 | 8307.479 | 0.0173 | 246.695 | 1.6801 | 95.7748 | 98.6 | 330.15 | 0.034 | 0.0117 | 482067486 | 27.7975 | 1890.307 | 3.8872 | 35.0203 | 0
2015-04-11 11:39 | 42105.4853 | 4.0474 | 3.8875 | 33.4434 | 1912.871 | 1890.21 | 35.0201 | 27.814 | 8308.479 | 0.0192 | 246.725 | 1.6801 | 95.7626 | 98.55 | 331.71 | 0.034 | 0.0112 | 482067487 | 27.7973 | 1890.21 | 3.8875 | 35.0202 | 0
2015-04-11 11:39 | 42105.4853 | 4.0479 | 3.8881 | 33.4439 | 1912.434 | 1889.78 | 35.0203 | 27.8141 | 8309.479 | 0.0247 | 246.749 | 1.6801 | 95.7696 | 27.38 | 332.36 | 0.034 | 0.0148 | 482067488 | 27.7974 | 1889.78 | 3.8881 | 35.0203 | 0
2015-04-11 11:39 | 42105.4853 | 4.0479 | 3.8881 | 33.4437 | 1911.829 | 1889.185 | 35.0204 | 27.8141 | 8310.479 | 0.0234 | 246.734 | 1.6801 | 95.773 | 98.6 | 332.1 | 0.034 | 0.0143 | 482067489 | 27.7974 | 1889.185 | 3.8882 | 35.0204 | 0
2015-04-11 11:39 | 42105.4853 | 4.0482 | 3.8884 | 33.4438 | 1911.49 | 1888.851 | 35.0204 | 27.8141 | 8311.479 | 0.0246 | 246.701 | 1.6801 | 95.7805 | 98.6 | 332.18 | 0.034 | 0.0118 | 482067490 | 27.7974 | 1888.851 | 3.8885 | 35.0204 | 0
2015-04-11 11:39 | 42105.4853 | 4.048 | 3.8882 | 33.4441 | 1911.879 | 1889.234 | 35.0207 | 27.8144 | 8312.479 | 0.0199 | 246.679 | 1.6801 | 95.7763 | 98.61 | 333.92 | 0.034 | 0.0112 | 482067491 | 27.7977 | 1889.234 | 3.8882 | 35.0207 | 0
2015-04-11 11:39 | 42105.4853 | 4.0475 | 3.8877 | 33.4439 | 1912.764 | 1890.104 | 35.0206 | 27.8144 | 8313.479 | 0.0209 | 246.684 | 1.68 | 95.7752 | 98.61 | 336.5 | 0.034 | 0.012 | 482067492 | 27.7977 | 1890.104 | 3.8877 | 35.0206 | 0
2015-04-11 11:39 | 42105.4853 | 4.047 | 3.8871 | 33.4435 | 1913.394 | 1890.725 | 35.0204 | 27.8143 | 8314.479 | 0.0217 | 246.705 | 1.68 | 95.7809 | 98.61 | 337.85 | 0.033 | 0.0132 | 482067493 | 27.7976 | 1890.725 | 3.8871 | 35.0204 | 0
2015-04-11 11:39 | 42105.4853 | 4.0477 | 3.8878 | 33.4441 | 1913.087 | 1890.422 | 35.0204 | 27.8142 | 8315.479 | 0.0215 | 246.724 | 1.68 | 95.7727 | 98.61 | 337.35 | 0.034 | 0.0133 | 482067494 | 27.7974 | 1890.422 | 3.8879 | 35.0204 | 0
2015-04-11 11:39 | 42105.4854 | 4.0482 | 3.8884 | 33.4442 | 1912.176 | 1889.526 | 35.0205 | 27.8142 | 8316.479 | 0.0251 | 246.731 | 1.68 | 95.7706 | 98.61 | 337.16 | 0.034 | 0.0111 | 482067495 | 27.7975 | 1889.526 | 3.8884 | 35.0205 | 0
2015-04-11 11:39 | 42105.4854 | 4.0484 | 3.8887 | 33.4442 | 1911.545 | 1888.905 | 35.0205 | 27.8142 | 8317.479 | 0.0223 | 246.723 | 1.68 | 95.7644 | 98.61 | 338.27 | 0.034 | 0.0114 | 482067496 | 27.7975 | 1888.905 | 3.8887 | 35.0205 | 0
2015-04-11 11:39 | 42105.4854 | 4.0482 | 3.8884 | 33.4442 | 1911.681 | 1889.04 | 35.0207 | 27.8144 | 8318.479 | 0.0197 | 246.704 | 1.68 | 95.7701 | 98.61 | 339.8 | 0.035 | 0.0123 | 482067497 | 27.7977 | 1889.039 | 3.8884 | 35.0207 | 0
2015-04-11 11:39 | 42105.4854 | 4.0482 | 3.8883 | 33.4445 | 1912.357 | 1889.704 | 35.0208 | 27.8144 | 8319.479 | 0.0189 | 246.685 | 1.68 | 95.7738 | 98.61 | 340.61 | 0.034 | 0.0111 | 482067498 | 27.7977 | 1889.704 | 3.8884 | 35.0208 | 0
2015-04-11 11:39 | 42105.4854 | 4.0484 | 3.8885 | 33.4449 | 1912.984 | 1890.321 | 35.0207 | 27.8143 | 8320.479 | 0.0168 | 246.68 | 1.68 | 95.7763 | 98.61 | 341.08 | 0.034 | 0.0069 | 482067499 | 27.7976 | 1890.32 | 3.8885 | 35.0207 | 0
2015-04-11 11:39 | 42105.4854 | 4.0486 | 3.8887 | 33.4449 | 1913.275 | 1890.606 | 35.0204 | 27.8141 | 8321.479 | 0.0175 | 246.69 | 1.68 | 95.7766 | 98.6 | 341.79 | 0.034 | 0.011 | 482067500 | 27.7973 | 1890.607 | 3.8887 | 35.0204 | 0
2015-04-11 11:39 | 42105.4854 | 4.0486 | 3.8888 | 33.4448 | 1913.012 | 1890.348 | 35.0203 | 27.814 | 8322.479 | 0.0191 | 246.704 | 1.68 | 95.7708 | 98.6 | 342.86 | 0.034 | 0.0111 | 482067501 | 27.7973 | 1890.348 | 3.8887 | 35.0204 | 0
2015-04-11 11:39 | 42105.4854 | 4.0484 | 3.8886 | 33.4445 | 1912.407 | 1889.754 | 35.0205 | 27.8142 | 8323.479 | 0.0174 | 246.712 | 1.68 | 95.772 | 98.6 | 343.88 | 0.034 | 0.0119 | 482067502 | 27.7974 | 1889.753 | 3.8886 | 35.0205 | 0
2015-04-11 11:39 | 42105.4854 | 4.0485 | 3.8888 | 33.4445 | 1911.876 | 1889.231 | 35.0206 | 27.8142 | 8324.479 | 0.0147 | 246.719 | 1.68 | 95.7817 | 98.6 | 344.79 | 0.034 | 0.0118 | 482067503 | 27.7976 | 1889.231 | 3.8887 | 35.0206 | 0
2015-04-11 11:39 | 42105.4855 | 4.0486 | 3.8888 | 33.4445 | 1911.742 | 1889.099 | 35.0207 | 27.8143 | 8325.479 | 0.0136 | 246.725 | 1.68 | 95.7744 | 98.59 | 346.18 | 0.034 | 0.0112 | 482067504 | 27.7976 | 1889.099 | 3.8888 | 35.0207 | 0
2015-04-11 11:39 | 42105.4855 | 4.0485 | 3.8887 | 33.4445 | 1912.051 | 1889.403 | 35.0206 | 27.8143 | 8326.479 | 0.0181 | 246.723 | 1.68 | 95.7749 | 98.59 | 347.09 | 0.034 | 0.0129 | 482067505 | 27.7975 | 1889.403 | 3.8887 | 35.0206 | 0
2015-04-11 11:39 | 42105.4855 | 4.0484 | 3.8886 | 33.4445 | 1912.465 | 1889.81 | 35.0205 | 27.8141 | 8327.479 | 0.019 | 246.702 | 1.68 | 95.7709 | 98.6 | 347.41 | 0.033 | 0.0129 | 482067506 | 27.7974 | 1889.81 | 3.8886 | 35.0205 | 0
2015-04-11 11:39 | 42105.4855 | 4.0483 | 3.8885 | 33.4444 | 1912.716 | 1890.057 | 35.0204 | 27.814 | 8328.479 | 0.018 | 246.674 | 1.68 | 95.7769 | 98.6 | 346.71 | 0.034 | 0.0094 | 482067507 | 27.7973 | 1890.057 | 3.8885 | 35.0203 | 0
2015-04-11 11:39 | 42105.4855 | 4.0482 | 3.8883 | 33.4443 | 1912.904 | 1890.242 | 35.0203 | 27.814 | 8329.479 | 0.0177 | 246.661 | 1.68 | 95.7723 | 98.61 | 347.46 | 0.034 | 0.009 | 482067508 | 27.7973 | 1890.242 | 3.8883 | 35.0203 | 0
2015-04-11 11:39 | 42105.4855 | 4.0481 | 3.8882 | 33.4444 | 1913.112 | 1890.447 | 35.0205 | 27.8142 | 8330.479 | 0.0185 | 246.683 | 1.68 | 95.7773 | 98.61 | 350.3 | 0.036 | 0.0112 | 482067509 | 27.7974 | 1890.447 | 3.8882 | 35.0205 | 0
2015-04-11 11:39 | 42105.4855 | 4.0484 | 3.8885 | 33.4445 | 1913.104 | 1890.439 | 35.0202 | 27.814 | 8331.479 | 0.0164 | 246.716 | 1.68 | 95.7785 | 98.61 | 352.61 | 0.034 | 0.0116 | 482067510 | 27.7972 | 1890.439 | 3.8885 | 35.0202 | 0
2015-04-11 11:39 | 42105.4855 | 4.0486 | 3.8887 | 33.4446 | 1912.528 | 1889.873 | 35.0204 | 27.8141 | 8332.479 | 0.0149 | 246.738 | 1.68 | 95.7775 | 98.61 | 353.41 | 0.034 | 0.0109 | 482067511 | 27.7974 | 1889.873 | 3.8888 | 35.0204 | 0
2015-04-11 11:39 | 42105.4856 | 4.0486 | 3.8888 | 33.4443 | 1911.66 | 1889.018 | 35.0205 | 27.8141 | 8333.479 | 0.0173 | 246.728 | 1.68 | 95.7782 | 98.61 | 352.65 | 0.034 | 0.01 | 482067512 | 27.7975 | 1889.018 | 3.8888 | 35.0205 | 0
2015-04-11 11:39 | 42105.4856 | 4.0485 | 3.8888 | 33.4442 | 1911.255 | 1888.62 | 35.0206 | 27.8143 | 8334.479 | 0.0187 | 246.699 | 1.68 | 95.7848 | 98.61 | 351.83 | 0.033 | 0.0081 | 482067513 | 27.7976 | 1888.62 | 3.8888 | 35.0207 | 0
2015-04-11 11:39 | 42105.4856 | 4.0482 | 3.8884 | 33.4444 | 1911.917 | 1889.271 | 35.0209 | 27.8145 | 8335.479 | 0.0176 | 246.666 | 1.68 | 95.7859 | 98.61 | 351.97 | 0.033 | 0.0147 | 482067514 | 27.7978 | 1889.271 | 3.8884 | 35.0209 | 0
2015-04-11 11:39 | 42105.4856 | 4.0481 | 3.8882 | 33.4446 | 1912.937 | 1890.275 | 35.0208 | 27.8144 | 8336.479 | 0.0172 | 246.645 | 1.68 | 95.7809 | 98.61 | 353.68 | 0.034 | 0.013 | 482067515 | 27.7977 | 1890.275 | 3.8882 | 35.0208 | 0
2015-04-11 11:39 | 42105.4856 | 4.048 | 3.888 | 33.4446 | 1913.573 | 1890.9 | 35.0205 | 27.8142 | 8337.479 | 0.0177 | 246.657 | 1.68 | 95.7777 | 98.61 | 356.59 | 0.033 | 0.0129 | 482067516 | 27.7975 | 1890.9 | 3.8881 | 35.0205 | 0
2015-04-11 11:39 | 42105.4856 | 4.0484 | 3.8885 | 33.4451 | 1913.393 | 1890.723 | 35.0207 | 27.8143 | 8338.479 | 0.0186 | 246.687 | 1.68 | 95.7798 | 98.61 | 359.71 | 0.034 | 0.0125 | 482067517 | 27.7976 | 1890.723 | 3.8885 | 35.0207 | 0
2015-04-11 11:39 | 42105.4856 | 4.0487 | 3.8888 | 33.4447 | 1912.548 | 1889.892 | 35.0204 | 27.8141 | 8339.479 | 0.022 | 246.71 | 1.68 | 95.7763 | 98.61 | 360.32 | 0.035 | 0.0121 | 482067518 | 27.7974 | 1889.892 | 3.8888 | 35.0204 | 0
2015-04-11 11:39 | 42105.4856 | 4.0488 | 3.889 | 33.4443 | 1911.538 | 1888.898 | 35.0203 | 27.814 | 8340.479 | 0.0222 | 246.716 | 1.68 | 95.7752 | 98.61 | 359.11 | 0.034 | 0.0122 | 482067519 | 27.7973 | 1888.899 | 3.889 | 35.0203 | 0
2015-04-11 11:39 | 42105.4856 | 4.0487 | 3.889 | 33.4441 | 1910.896 | 1888.267 | 35.0205 | 27.8141 | 8341.479 | 0.0213 | 246.715 | 1.68 | 95.7815 | 98.61 | 357.2 | 0.033 | 0.0123 | 482067520 | 27.7974 | 1888.267 | 3.889 | 35.0205 | 0
2015-04-11 11:39 | 42105.4857 | 4.0485 | 3.8888 | 33.4444 | 1911.25 | 1888.615 | 35.0208 | 27.8144 | 8342.479 | 0.0199 | 246.718 | 1.68 | 95.7766 | 98.61 | 358.18 | 0.034 | 0.0116 | 482067521 | 27.7977 | 1888.615 | 3.8888 | 35.0208 | 0
2015-04-11 11:39 | 42105.4857 | 4.0484 | 3.8886 | 33.4447 | 1912.201 | 1889.551 | 35.0208 | 27.8144 | 8343.479 | 0.0199 | 246.706 | 1.68 | 95.7709 | 98.61 | 360.75 | 0.035 | 0.0132 | 482067522 | 27.7977 | 1889.551 | 3.8886 | 35.0208 | 0
2015-04-11 11:39 | 42105.4857 | 4.0485 | 3.8886 | 33.4448 | 1912.937 | 1890.274 | 35.0206 | 27.8142 | 8344.479 | 0.0194 | 246.679 | 1.68 | 95.7656 | 98.62 | 363.8 | 0.034 | 0.0159 | 482067523 | 27.7975 | 1890.274 | 3.8886 | 35.0206 | 0
2015-04-11 11:39 | 42105.4857 | 4.0486 | 3.8887 | 33.445 | 1913.163 | 1890.497 | 35.0205 | 27.8142 | 8345.479 | 0.0192 | 246.657 | 1.68 | 95.7738 | 98.62 | 365.57 | 0.035 | 0.0145 | 482067524 | 27.7974 | 1890.497 | 3.8887 | 35.0205 | 0
2015-04-11 11:39 | 42105.4857 | 4.0487 | 3.8888 | 33.4452 | 1913.165 | 1890.499 | 35.0206 | 27.8143 | 8346.479 | 0.0253 | 246.657 | 1.68 | 95.7687 | 98.61 | 366.02 | 0.034 | 0.01 | 482067525 | 27.7976 | 1890.498 | 3.8888 | 35.0207 | 0
2015-04-11 11:39 | 42105.4857 | 4.0487 | 3.8888 | 33.4449 | 1913.241 | 1890.574 | 35.0203 | 27.814 | 8347.479 | 0.0261 | 246.678 | 1.68 | 95.7743 | 98.61 | 363.84 | 0.034 | 0.0091 | 482067526 | 27.7972 | 1890.574 | 3.8888 | 35.0203 | 0
2015-04-11 11:39 | 42105.4857 | 4.0488 | 3.8889 | 33.445 | 1912.91 | 1890.248 | 35.0204 | 27.8141 | 8348.479 | 0.0221 | 246.694 | 1.68 | 95.7749 | 98.61 | 361.29 | 0.033 | 0.0122 | 482067527 | 27.7974 | 1890.248 | 3.8889 | 35.0204 | 0
2015-04-11 11:39 | 42105.4857 | 4.0489 | 3.8891 | 33.4449 | 1912.127 | 1889.478 | 35.0206 | 27.8142 | 8349.479 | 0.0189 | 246.69 | 1.68 | 95.7731 | 98.61 | 362.31 | 0.033 | 0.0106 | 482067528 | 27.7975 | 1889.478 | 3.8891 | 35.0206 | 0
2015-04-11 11:39 | 42105.4857 | 4.049 | 3.8892 | 33.4445 | 1911.441 | 1888.802 | 35.0204 | 27.814 | 8350.479 | 0.0183 | 246.683 | 1.68 | 95.7808 | 98.61 | 366.59 | 0.033 | 0.008 | 482067529 | 27.7973 | 1888.803 | 3.8892 | 35.0204 | 0
2015-04-11 11:39 | 42105.4858 | 4.0488 | 3.889 | 33.4445 | 1911.449 | 1888.81 | 35.0206 | 27.8142 | 8351.479 | 0.0187 | 246.696 | 1.68 | 95.7795 | 98.61 | 370.45 | 0.033 | 0.0109 | 482067530 | 27.7975 | 1888.81 | 3.889 | 35.0206 | 0
2015-04-11 11:40 | 42105.4858 | 4.0486 | 3.8888 | 33.4448 | 1912.092 | 1889.443 | 35.0208 | 27.8144 | 8352.479 | 0.0205 | 246.714 | 1.68 | 95.7737 | 98.61 | 371.79 | 0.034 | 0.0105 | 482067531 | 27.7977 | 1889.444 | 3.8888 | 35.0209 | 0
2015-04-11 11:40 | 42105.4858 | 4.0488 | 3.889 | 33.445 | 1912.605 | 1889.949 | 35.0206 | 27.8142 | 8353.479 | 0.0192 | 246.702 | 1.68 | 95.7698 | 98.61 | 371.68 | 0.034 | 0.007 | 482067532 | 27.7975 | 1889.948 | 3.889 | 35.0206 | 0
2015-04-11 11:40 | 42105.4858 | 4.049 | 3.8892 | 33.4449 | 1912.541 | 1889.885 | 35.0203 | 27.8139 | 8354.479 | 0.0192 | 246.673 | 1.68 | 95.7706 | 98.62 | 370.93 | 0.034 | 0.0121 | 482067533 | 27.7972 | 1889.885 | 3.8892 | 35.0203 | 0
2015-04-11 11:40 | 42105.4858 | 4.0489 | 3.8891 | 33.445 | 1912.349 | 1889.696 | 35.0206 | 27.8142 | 8355.479 | 0.0188 | 246.656 | 1.68 | 95.783 | 98.61 | 370.4 | 0.035 | 0.011 | 482067534 | 27.7975 | 1889.696 | 3.8891 | 35.0206 | 0
2015-04-11 11:40 | 42105.4858 | 4.0489 | 3.889 | 33.4452 | 1912.751 | 1890.091 | 35.0207 | 27.8143 | 8356.479 | 0.0185 | 246.66 | 1.68 | 95.7706 | 98.61 | 370.29 | 0.035 | 0.0135 | 482067535 | 27.7976 | 1890.091 | 3.889 | 35.0207 | 0
2015-04-11 11:40 | 42105.4858 | 4.0486 | 3.8887 | 33.445 | 1913.273 | 1890.605 | 35.0205 | 27.8141 | 8357.479 | 0.0175 | 246.67 | 1.68 | 95.7693 | 98.61 | 370.57 | 0.034 | 0.0115 | 482067536 | 27.7974 | 1890.605 | 3.8887 | 35.0205 | 0
2015-04-11 11:40 | 42105.4858 | 4.0491 | 3.8892 | 33.4452 | 1912.981 | 1890.318 | 35.0203 | 27.8139 | 8358.479 | 0.0205 | 246.673 | 1.6799 | 95.7685 | 98.61 | 373.43 | 0.034 | 0.0105 | 482067537 | 27.7972 | 1890.318 | 3.8892 | 35.0203 | 0
2015-04-11 11:40 | 42105.4859 | 4.0491 | 3.8893 | 33.4451 | 1912.126 | 1889.476 | 35.0206 | 27.8142 | 8359.479 | 0.0212 | 246.68 | 1.6799 | 95.774 | 98.61 | 377.28 | 0.033 | 0.008 | 482067538 | 27.7975 | 1889.477 | 3.8893 | 35.0207 | 0
2015-04-11 11:40 | 42105.4859 | 4.049 | 3.8893 | 33.4447 | 1911.589 | 1888.949 | 35.0205 | 27.8141 | 8360.479 | 0.0213 | 246.705 | 1.6799 | 95.7731 | 98.61 | 378.45 | 0.034 | 0.0101 | 482067539 | 27.7974 | 1888.949 | 3.8893 | 35.0205 | 0
2015-04-11 11:40 | 42105.4859 | 4.049 | 3.8892 | 33.4448 | 1911.708 | 1889.065 | 35.0206 | 27.8142 | 8361.479 | 0.0209 | 246.727 | 1.6799 | 95.7613 | 98.61 | 378 | 0.034 | 0.0119 | 482067540 | 27.7975 | 1889.065 | 3.8892 | 35.0206 | 0
2015-04-11 11:40 | 42105.4859 | 4.049 | 3.8892 | 33.4449 | 1912.037 | 1889.389 | 35.0205 | 27.8142 | 8362.479 | 0.02 | 246.713 | 1.6799 | 95.768 | 98.61 | 375.75 | 0.034 | 0.0093 | 482067541 | 27.7975 | 1889.39 | 3.8892 | 35.0206 | 0
2015-04-11 11:40 | 42105.4859 | 4.049 | 3.8892 | 33.445 | 1912.158 | 1889.508 | 35.0205 | 27.8141 | 8363.479 | 0.0214 | 246.67 | 1.6799 | 95.7716 | 98.61 | 376.55 | 0.034 | 0.0085 | 482067542 | 27.7974 | 1889.508 | 3.8892 | 35.0205 | 0
2015-04-11 11:40 | 42105.4859 | 4.0489 | 3.8891 | 33.445 | 1912.387 | 1889.733 | 35.0206 | 27.8142 | 8364.479 | 0.0179 | 246.628 | 1.6799 | 95.7773 | 98.61 | 379.43 | 0.034 | 0.0111 | 482067543 | 27.7975 | 1889.733 | 3.8891 | 35.0206 | 0
2015-04-11 11:40 | 42105.4859 | 4.0486 | 3.8887 | 33.4452 | 1913.129 | 1890.463 | 35.0208 | 27.8145 | 8365.479 | 0.019 | 246.617 | 1.6799 | 95.7783 | 98.61 | 381.55 | 0.034 | 0.0126 | 482067544 | 27.7977 | 1890.464 | 3.8887 | 35.0208 | 0
2015-04-11 11:40 | 42105.4859 | 4.0487 | 3.8888 | 33.4455 | 1913.824 | 1891.147 | 35.0207 | 27.8143 | 8366.479 | 0.021 | 246.649 | 1.6799 | 95.7785 | 98.61 | 381.87 | 0.034 | 0.0135 | 482067545 | 27.7976 | 1891.147 | 3.8887 | 35.0207 | 0
2015-04-11 11:40 | 42105.4859 | 4.049 | 3.8891 | 33.4454 | 1913.473 | 1890.802 | 35.0205 | 27.8141 | 8367.479 | 0.0184 | 246.69 | 1.6799 | 95.7777 | 98.61 | 381.63 | 0.034 | 0.0117 | 482067546 | 27.7973 | 1890.802 | 3.8891 | 35.0204 | 0
2015-04-11 11:40 | 42105.486 | 4.0491 | 3.8893 | 33.445 | 1912.163 | 1889.513 | 35.0205 | 27.8141 | 8368.479 | 0.0207 | 246.726 | 1.6799 | 95.7781 | 98.61 | 382.34 | 0.034 | 0.0122 | 482067547 | 27.7974 | 1889.513 | 3.8893 | 35.0205 | 0
2015-04-11 11:40 | 42105.486 | 4.0492 | 3.8895 | 33.4447 | 1910.87 | 1888.241 | 35.0206 | 27.8142 | 8369.479 | 0.0201 | 246.734 | 1.6799 | 95.7716 | 98.61 | 383.42 | 0.034 | 0.0119 | 482067548 | 27.7975 | 1888.241 | 3.8895 | 35.0206 | 0
2015-04-11 11:40 | 42105.486 | 4.0489 | 3.8893 | 33.4445 | 1910.533 | 1887.91 | 35.0209 | 27.8144 | 8370.479 | 0.0181 | 246.706 | 1.6799 | 95.7723 | 98.61 | 384.26 | 0.034 | 0.0122 | 482067549 | 27.7977 | 1887.91 | 3.8893 | 35.0209 | 0
2015-04-11 11:40 | 42105.486 | 4.0486 | 3.8889 | 33.4448 | 1911.461 | 1888.822 | 35.0211 | 27.8146 | 8371.479 | 0.0162 | 246.661 | 1.6799 | 95.7711 | 98.61 | 384.54 | 0.035 | 0.0127 | 482067550 | 27.7979 | 1888.822 | 3.8888 | 35.0211 | 0
2015-04-11 11:40 | 42105.486 | 4.0484 | 3.8886 | 33.4451 | 1912.737 | 1890.078 | 35.021 | 27.8146 | 8372.479 | 0.0179 | 246.62 | 1.6799 | 95.7714 | 98.61 | 385.19 | 0.034 | 0.0115 | 482067551 | 27.7978 | 1890.078 | 3.8886 | 35.021 | 0
2015-04-11 11:40 | 42105.486 | 4.0485 | 3.8885 | 33.4454 | 1913.872 | 1891.194 | 35.0208 | 27.8144 | 8373.479 | 0.0202 | 246.606 | 1.6799 | 95.7734 | 98.61 | 386.5 | 0.034 | 0.0144 | 482067552 | 27.7977 | 1891.195 | 3.8885 | 35.0208 | 0
2015-04-11 11:40 | 42105.486 | 4.049 | 3.889 | 33.4456 | 1914.215 | 1891.532 | 35.0204 | 27.814 | 8374.479 | 0.0173 | 246.632 | 1.6799 | 95.7719 | 98.61 | 387.65 | 0.035 | 0.0128 | 482067553 | 27.7973 | 1891.532 | 3.889 | 35.0204 | 0
2015-04-11 11:40 | 42105.486 | 4.049 | 3.8891 | 33.4454 | 1913.366 | 1890.697 | 35.0205 | 27.8141 | 8375.479 | 0.0187 | 246.677 | 1.6799 | 95.7752 | 98.61 | 388.47 | 0.035 | 0.0129 | 482067554 | 27.7974 | 1890.697 | 3.8891 | 35.0205 | 0
2015-04-11 11:40 | 42105.4861 | 4.0493 | 3.8895 | 33.4451 | 1912.041 | 1889.393 | 35.0205 | 27.8141 | 8376.479 | 0.0162 | 246.721 | 1.6799 | 95.7677 | 98.61 | 389.18 | 0.035 | 0.0094 | 482067555 | 27.7974 | 1889.393 | 3.8895 | 35.0205 | 0
2015-04-11 11:40 | 42105.4861 | 4.0495 | 3.8898 | 33.4449 | 1910.811 | 1888.183 | 35.0206 | 27.8141 | 8377.479 | 0.0171 | 246.735 | 1.6799 | 95.7726 | 98.61 | 389.67 | 0.034 | 0.0073 | 482067556 | 27.7974 | 1888.184 | 3.8898 | 35.0206 | 0
2015-04-11 11:40 | 42105.4861 | 4.0492 | 3.8895 | 33.4447 | 1910.333 | 1887.713 | 35.0209 | 27.8144 | 8378.479 | 0.0189 | 246.702 | 1.6799 | 95.7627 | 98.6 | 389.95 | 0.034 | 0.0111 | 482067557 | 27.7977 | 1887.713 | 3.8896 | 35.0209 | 0
2015-04-11 11:40 | 42105.4861 | 4.0489 | 3.8892 | 33.4449 | 1911.122 | 1888.489 | 35.0211 | 27.8146 | 8379.479 | 0.0202 | 246.654 | 1.6799 | 95.7697 | 98.6 | 391.68 | 0.035 | 0.0132 | 482067558 | 27.7979 | 1888.489 | 3.8892 | 35.0211 | 0
2015-04-11 11:40 | 42105.4861 | 4.0486 | 3.8888 | 33.4453 | 1912.506 | 1889.851 | 35.0212 | 27.8147 | 8380.479 | 0.0179 | 246.62 | 1.6799 | 95.7666 | 98.6 | 393.57 | 0.034 | 0.0133 | 482067559 | 27.798 | 1889.85 | 3.8888 | 35.0212 | 0
2015-04-11 11:40 | 42105.4861 | 4.0486 | 3.8887 | 33.4455 | 1913.849 | 1891.171 | 35.0209 | 27.8144 | 8381.479 | 0.0171 | 246.625 | 1.6799 | 95.7676 | 98.6 | 393.52 | 0.035 | 0.0124 | 482067560 | 27.7977 | 1891.171 | 3.8886 | 35.0208 | 0
2015-04-11 11:40 | 42105.4861 | 4.0491 | 3.8891 | 33.4458 | 1914.38 | 1891.694 | 35.0204 | 27.814 | 8382.479 | 0.0154 | 246.654 | 1.6799 | 95.7634 | 98.6 | 392.91 | 0.034 | 0.0119 | 482067561 | 27.7973 | 1891.694 | 3.8891 | 35.0204 | 0
2015-04-11 11:40 | 42105.4861 | 4.0493 | 3.8894 | 33.4457 | 1913.416 | 1890.746 | 35.0205 | 27.8141 | 8383.479 | 0.0184 | 246.684 | 1.6799 | 95.7676 | 98.6 | 392.19 | 0.035 | 0.0129 | 482067562 | 27.7974 | 1890.746 | 3.8894 | 35.0205 | 0
2015-04-11 11:40 | 42105.4861 | 4.0496 | 3.8898 | 33.4455 | 1911.998 | 1889.35 | 35.0206 | 27.8141 | 8384.479 | 0.0228 | 246.693 | 1.6799 | 95.7687 | 98.6 | 392.79 | 0.034 | 0.0123 | 482067563 | 27.7974 | 1889.35 | 3.8898 | 35.0206 | 0
2015-04-11 11:40 | 42105.4862 | 4.0496 | 3.8899 | 33.4452 | 1910.977 | 1888.347 | 35.0208 | 27.8142 | 8385.479 | 0.0262 | 246.685 | 1.6799 | 95.7705 | 98.6 | 395.25 | 0.033 | 0.0123 | 482067564 | 27.7976 | 1888.346 | 3.8899 | 35.0208 | 0
2015-04-11 11:40 | 42105.4862 | 4.0494 | 3.8897 | 33.4453 | 1911.079 | 1888.447 | 35.021 | 27.8145 | 8386.479 | 0.0267 | 246.675 | 1.6799 | 95.767 | 98.6 | 397.97 | 0.033 | 0.0118 | 482067565 | 27.7978 | 1888.446 | 3.8897 | 35.021 | 0
2015-04-11 11:40 | 42105.4862 | 4.0493 | 3.8896 | 33.4455 | 1911.995 | 1889.348 | 35.0209 | 27.8144 | 8387.479 | 0.0254 | 246.67 | 1.6799 | 95.7665 | 98.6 | 399.72 | 0.034 | 0.0134 | 482067566 | 27.7977 | 1889.348 | 3.8895 | 35.0209 | 0
2015-04-11 11:40 | 42105.4862 | 4.0488 | 3.889 | 33.4453 | 1912.827 | 1890.166 | 35.0208 | 27.8144 | 8388.479 | 0.0245 | 246.667 | 1.6799 | 95.7688 | 98.6 | 400.23 | 0.033 | 0.0116 | 482067567 | 27.7977 | 1890.166 | 3.889 | 35.0208 | 0
2015-04-11 11:40 | 42105.4862 | 4.0491 | 3.8892 | 33.4454 | 1913.171 | 1890.505 | 35.0204 | 27.814 | 8389.479 | 0.0215 | 246.66 | 1.6799 | 95.768 | 98.6 | 399.48 | 0.034 | 0.0131 | 482067568 | 27.7973 | 1890.505 | 3.8892 | 35.0204 | 0
2015-04-11 11:40 | 42105.4862 | 4.0494 | 3.8895 | 33.4455 | 1912.998 | 1890.334 | 35.0204 | 27.814 | 8390.479 | 0.0217 | 246.643 | 1.6799 | 95.7761 | 98.6 | 399.11 | 0.034 | 0.0087 | 482067569 | 27.7973 | 1890.334 | 3.8895 | 35.0204 | 0
2015-04-11 11:40 | 42105.4862 | 4.0496 | 3.8897 | 33.4457 | 1912.732 | 1890.073 | 35.0206 | 27.8141 | 8391.479 | 0.0196 | 246.626 | 1.6799 | 95.7736 | 98.6 | 399.97 | 0.034 | 0.0108 | 482067570 | 27.7974 | 1890.073 | 3.8897 | 35.0206 | 0
2015-04-11 11:40 | 42105.4862 | 4.0497 | 3.8898 | 33.4459 | 1912.617 | 1889.961 | 35.0207 | 27.8142 | 8392.479 | 0.0184 | 246.626 | 1.6799 | 95.7751 | 98.6 | 401.84 | 0.033 | 0.0086 | 482067571 | 27.7975 | 1889.96 | 3.8898 | 35.0207 | 0
2015-04-11 11:40 | 42105.4862 | 4.0499 | 3.89 | 33.4457 | 1912.583 | 1889.926 | 35.0204 | 27.8139 | 8393.479 | 0.0209 | 246.653 | 1.6799 | 95.7758 | 98.6 | 403.23 | 0.034 | 0.0075 | 482067572 | 27.7972 | 1889.926 | 3.8899 | 35.0204 | 0
2015-04-11 11:40 | 42105.4863 | 4.05 | 3.8902 | 33.4458 | 1912.377 | 1889.724 | 35.0203 | 27.8139 | 8394.479 | 0.0234 | 246.684 | 1.6799 | 95.7714 | 98.6 | 403.98 | 0.035 | 0.0103 | 482067573 | 27.7972 | 1889.724 | 3.8902 | 35.0203 | 0
2015-04-11 11:40 | 42105.4863 | 4.05 | 3.8902 | 33.4457 | 1911.882 | 1889.236 | 35.0205 | 27.814 | 8395.479 | 0.0204 | 246.701 | 1.6799 | 95.7722 | 98.61 | 404.89 | 0.034 | 0.0114 | 482067574 | 27.7973 | 1889.236 | 3.8902 | 35.0205 | 0
2015-04-11 11:40 | 42105.4863 | 4.0499 | 3.8901 | 33.4455 | 1911.359 | 1888.722 | 35.0206 | 27.8141 | 8396.479 | 0.0167 | 246.699 | 1.6799 | 95.7749 | 98.6 | 405.69 | 0.034 | 0.0121 | 482067575 | 27.7974 | 1888.722 | 3.8902 | 35.0206 | 0
2015-04-11 11:40 | 42105.4863 | 4.0499 | 3.8902 | 33.4457 | 1911.389 | 1888.752 | 35.0208 | 27.8143 | 8397.479 | 0.0194 | 246.689 | 1.6799 | 95.7711 | 98.6 | 406.02 | 0.033 | 0.0131 | 482067576 | 27.7976 | 1888.752 | 3.8902 | 35.0208 | 0
2015-04-11 11:40 | 42105.4863 | 4.0495 | 3.8897 | 33.4461 | 1912.178 | 1889.528 | 35.0213 | 27.8147 | 8398.479 | 0.0201 | 246.673 | 1.6799 | 95.7677 | 98.6 | 406.19 | 0.033 | 0.0132 | 482067577 | 27.798 | 1889.528 | 3.8897 | 35.0213 | 0
2015-04-11 11:40 | 42105.4863 | 4.0493 | 3.8894 | 33.446 | 1913.107 | 1890.442 | 35.021 | 27.8145 | 8399.479 | 0.0176 | 246.645 | 1.6799 | 95.758 | 98.61 | 406.51 | 0.034 | 0.0129 | 482067578 | 27.7978 | 1890.442 | 3.8894 | 35.021 | 0
2015-04-11 11:40 | 42105.4863 | 4.0496 | 3.8896 | 33.4461 | 1913.66 | 1890.986 | 35.0206 | 27.8141 | 8400.479 | 0.0156 | 246.612 | 1.6799 | 95.7666 | 98.61 | 407.69 | 0.034 | 0.012 | 482067579 | 27.7974 | 1890.986 | 3.8896 | 35.0206 | 0
2015-04-11 11:40 | 42105.4863 | 4.0497 | 3.8897 | 33.4461 | 1913.649 | 1890.975 | 35.0205 | 27.8141 | 8401.479 | 0.0172 | 246.59 | 1.6799 | 95.7658 | 98.61 | 408.95 | 0.035 | 0.0129 | 482067580 | 27.7973 | 1890.975 | 3.8897 | 35.0205 | 0
2015-04-11 11:40 | 42105.4864 | 4.0497 | 3.8898 | 33.4461 | 1913.369 | 1890.699 | 35.0205 | 27.8141 | 8402.479 | 0.0172 | 246.6 | 1.6799 | 95.7685 | 98.61 | 409.88 | 0.035 | 0.0125 | 482067581 | 27.7973 | 1890.699 | 3.8898 | 35.0205 | 0
2015-04-11 11:40 | 42105.4864 | 4.05 | 3.8902 | 33.4461 | 1912.925 | 1890.263 | 35.0204 | 27.8139 | 8403.479 | 0.014 | 246.642 | 1.6799 | 95.7697 | 98.61 | 411.05 | 0.034 | 0.0125 | 482067582 | 27.7972 | 1890.262 | 3.8901 | 35.0204 | 0
2015-04-11 11:40 | 42105.4864 | 4.0502 | 3.8904 | 33.4461 | 1912.12 | 1889.471 | 35.0207 | 27.8141 | 8404.479 | 0.0132 | 246.688 | 1.6799 | 95.7698 | 98.61 | 411.43 | 0.034 | 0.0073 | 482067583 | 27.7974 | 1889.471 | 3.8904 | 35.0207 | 0
2015-04-11 11:40 | 42105.4864 | 4.0503 | 3.8906 | 33.4457 | 1911.132 | 1888.499 | 35.0206 | 27.814 | 8405.479 | 0.0192 | 246.715 | 1.6799 | 95.772 | 98.61 | 412.02 | 0.033 | 0.0074 | 482067584 | 27.7973 | 1888.499 | 3.8906 | 35.0206 | 0
2015-04-11 11:40 | 42105.4864 | 4.0505 | 3.8909 | 33.4458 | 1910.491 | 1887.869 | 35.0207 | 27.8142 | 8406.479 | 0.0224 | 246.693 | 1.6798 | 95.7794 | 98.61 | 413.64 | 0.034 | 0.0073 | 482067585 | 27.7974 | 1887.869 | 3.8908 | 35.0208 | 0
2015-04-11 11:40 | 42105.4864 | 4.0504 | 3.8907 | 33.4462 | 1910.845 | 1888.216 | 35.0211 | 27.8144 | 8407.479 | 0.019 | 246.647 | 1.6798 | 95.7762 | 98.61 | 415.43 | 0.034 | 0.0126 | 482067586 | 27.7977 | 1888.216 | 3.8907 | 35.0211 | 0
2015-04-11 11:40 | 42105.4864 | 4.0499 | 3.8901 | 33.4462 | 1912.064 | 1889.416 | 35.0211 | 27.8145 | 8408.479 | 0.0176 | 246.608 | 1.6798 | 95.7783 | 98.6 | 415.86 | 0.033 | 0.0118 | 482067587 | 27.7978 | 1889.416 | 3.8901 | 35.0211 | 0
2015-04-11 11:40 | 42105.4864 | 4.0497 | 3.8898 | 33.4465 | 1913.466 | 1890.795 | 35.021 | 27.8144 | 8409.479 | 0.0203 | 246.608 | 1.6798 | 95.7645 | 98.61 | 415.41 | 0.034 | 0.0116 | 482067588 | 27.7977 | 1890.795 | 3.8898 | 35.021 | 0
2015-04-11 11:40 | 42105.4864 | 4.0499 | 3.8899 | 33.4467 | 1914.333 | 1891.648 | 35.0206 | 27.8141 | 8410.479 | 0.0231 | 246.643 | 1.6798 | 95.7685 | 98.61 | 414.43 | 0.033 | 0.0088 | 482067589 | 27.7974 | 1891.648 | 3.8899 | 35.0206 | 0
2015-04-11 11:41 | 42105.4865 | 4.0505 | 3.8905 | 33.4471 | 1913.779 | 1891.102 | 35.0207 | 27.8141 | 8411.479 | 0.0224 | 246.671 | 1.6798 | 95.7711 | 98.61 | 415.55 | 0.035 | 0.0102 | 482067590 | 27.7974 | 1891.102 | 3.8905 | 35.0207 | 0
2015-04-11 11:41 | 42105.4865 | 4.0508 | 3.891 | 33.4468 | 1912.432 | 1889.778 | 35.0207 | 27.8141 | 8412.479 | 0.0248 | 246.665 | 1.6798 | 95.7656 | 98.6 | 417.75 | 0.035 | 0.0129 | 482067591 | 27.7974 | 1889.778 | 3.891 | 35.0207 | 0
2015-04-11 11:41 | 42105.4865 | 4.0511 | 3.8913 | 33.4467 | 1911.305 | 1888.669 | 35.0209 | 27.8142 | 8413.479 | 0.0218 | 246.637 | 1.6798 | 95.7708 | 98.58 | 419.77 | 0.035 | 0.0127 | 482067592 | 27.7975 | 1888.669 | 3.8913 | 35.0209 | 0
2015-04-11 11:41 | 42105.4865 | 4.051 | 3.8912 | 33.4469 | 1911.309 | 1888.673 | 35.0211 | 27.8144 | 8414.479 | 0.0204 | 246.619 | 1.6798 | 95.7717 | 98.59 | 419.96 | 0.035 | 0.0124 | 482067593 | 27.7977 | 1888.673 | 3.8912 | 35.0212 | 0
2015-04-11 11:41 | 42105.4865 | 4.0507 | 3.8908 | 33.4472 | 1912.34 | 1889.687 | 35.0213 | 27.8146 | 8415.479 | 0.0207 | 246.629 | 1.6798 | 95.7726 | 98.61 | 418.56 | 0.033 | 0.0116 | 482067594 | 27.7979 | 1889.687 | 3.8908 | 35.0213 | 0
2015-04-11 11:41 | 42105.4865 | 4.0506 | 3.8907 | 33.447 | 1913.202 | 1890.535 | 35.0208 | 27.8142 | 8416.479 | 0.0216 | 246.651 | 1.6798 | 95.7651 | 98.6 | 418.55 | 0.034 | 0.0104 | 482067595 | 27.7975 | 1890.535 | 3.8907 | 35.0208 | 0
2015-04-11 11:41 | 42105.4865 | 4.051 | 3.8911 | 33.4471 | 1913.085 | 1890.42 | 35.0205 | 27.8139 | 8417.479 | 0.0161 | 246.66 | 1.6798 | 95.7708 | 98.6 | 420.62 | 0.034 | 0.0134 | 482067596 | 27.7972 | 1890.42 | 3.8911 | 35.0205 | 0
2015-04-11 11:41 | 42105.4865 | 4.0511 | 3.8912 | 33.447 | 1912.243 | 1889.592 | 35.0208 | 27.8141 | 8418.479 | 0.017 | 246.65 | 1.6798 | 95.7637 | 98.6 | 423.41 | 0.034 | 0.014 | 482067597 | 27.7974 | 1889.592 | 3.8912 | 35.0208 | 0
2015-04-11 11:41 | 42105.4866 | 4.0514 | 3.8915 | 33.4471 | 1911.751 | 1889.108 | 35.0208 | 27.8141 | 8419.479 | 0.0181 | 246.635 | 1.6798 | 95.7673 | 98.61 | 424.33 | 0.035 | 0.012 | 482067598 | 27.7974 | 1889.108 | 3.8915 | 35.0208 | 0
2015-04-11 11:41 | 42105.4866 | 4.0511 | 3.8913 | 33.4472 | 1912.067 | 1889.419 | 35.021 | 27.8143 | 8420.479 | 0.0155 | 246.625 | 1.6798 | 95.7674 | 98.61 | 424.29 | 0.033 | 0.0133 | 482067599 | 27.7976 | 1889.419 | 3.8913 | 35.021 | 0
2015-04-11 11:41 | 42105.4866 | 4.0509 | 3.891 | 33.4472 | 1912.713 | 1890.054 | 35.0209 | 27.8143 | 8421.479 | 0.0162 | 246.623 | 1.6798 | 95.769 | 98.61 | 423.77 | 0.034 | 0.014 | 482067600 | 27.7976 | 1890.054 | 3.891 | 35.0209 | 0
2015-04-11 11:41 | 42105.4866 | 4.051 | 3.8911 | 33.4473 | 1913.01 | 1890.346 | 35.0208 | 27.8141 | 8422.479 | 0.0209 | 246.627 | 1.6798 | 95.7633 | 98.61 | 423.14 | 0.034 | 0.0114 | 482067601 | 27.7974 | 1890.347 | 3.8911 | 35.0207 | 0
2015-04-11 11:41 | 42105.4866 | 4.0513 | 3.8914 | 33.4473 | 1912.776 | 1890.116 | 35.0206 | 27.814 | 8423.479 | 0.0242 | 246.629 | 1.6798 | 95.7644 | 98.61 | 424.09 | 0.034 | 0.0076 | 482067602 | 27.7972 | 1890.116 | 3.8914 | 35.0206 | 0
2015-04-11 11:41 | 42105.4866 | 4.0513 | 3.8914 | 33.4472 | 1912.328 | 1889.675 | 35.0207 | 27.8141 | 8424.479 | 0.0228 | 246.619 | 1.6798 | 95.7642 | 98.61 | 426.25 | 0.034 | 0.0126 | 482067603 | 27.7973 | 1889.675 | 3.8914 | 35.0207 | 0
2015-04-11 11:41 | 42105.4866 | 4.0512 | 3.8913 | 33.447 | 1911.998 | 1889.351 | 35.0208 | 27.8142 | 8425.479 | 0.0223 | 246.614 | 1.6798 | 95.7697 | 98.6 | 428.36 | 0.034 | 0.0116 | 482067604 | 27.7974 | 1889.351 | 3.8914 | 35.0208 | 0
2015-04-11 11:41 | 42105.4866 | 4.0509 | 3.8911 | 33.4468 | 1911.916 | 1889.27 | 35.0207 | 27.8141 | 8426.479 | 0.0197 | 246.64 | 1.6798 | 95.7661 | 98.61 | 429.43 | 0.033 | 0.0114 | 482067605 | 27.7974 | 1889.27 | 3.8911 | 35.0207 | 0
2015-04-11 11:41 | 42105.4866 | 4.0511 | 3.8912 | 33.4469 | 1912.064 | 1889.416 | 35.0207 | 27.8141 | 8427.479 | 0.019 | 246.677 | 1.6798 | 95.7727 | 98.6 | 429.47 | 0.033 | 0.0116 | 482067606 | 27.7974 | 1889.416 | 3.8913 | 35.0208 | 0
2015-04-11 11:41 | 42105.4867 | 4.0511 | 3.8913 | 33.447 | 1912.142 | 1889.493 | 35.0207 | 27.8141 | 8428.479 | 0.0159 | 246.699 | 1.6798 | 95.7655 | 98.61 | 428.16 | 0.035 | 0.0114 | 482067607 | 27.7973 | 1889.493 | 3.8913 | 35.0207 | 0
2015-04-11 11:41 | 42105.4867 | 4.0513 | 3.8915 | 33.4471 | 1911.908 | 1889.262 | 35.0208 | 27.8141 | 8429.479 | 0.0159 | 246.67 | 1.6798 | 95.7697 | 98.6 | 427.87 | 0.033 | 0.0132 | 482067608 | 27.7974 | 1889.262 | 3.8915 | 35.0208 | 0
2015-04-11 11:41 | 42105.4867 | 4.0516 | 3.8918 | 33.4473 | 1911.816 | 1889.172 | 35.0208 | 27.8141 | 8430.479 | 0.0178 | 246.622 | 1.6798 | 95.7735 | 98.6 | 429.16 | 0.034 | 0.0135 | 482067609 | 27.7974 | 1889.172 | 3.8918 | 35.0208 | 0
2015-04-11 11:41 | 42105.4867 | 4.0508 | 3.8909 | 33.4472 | 1912.499 | 1889.844 | 35.0211 | 27.8145 | 8431.479 | 0.017 | 246.579 | 1.6798 | 95.7724 | 98.61 | 430.89 | 0.034 | 0.0139 | 482067610 | 27.7977 | 1889.844 | 3.8909 | 35.0211 | 0
2015-04-11 11:41 | 42105.4867 | 4.0503 | 3.8903 | 33.4472 | 1913.559 | 1890.887 | 35.0212 | 27.8145 | 8432.479 | 0.0187 | 246.574 | 1.6798 | 95.7725 | 98.61 | 431.93 | 0.034 | 0.0136 | 482067611 | 27.7978 | 1890.887 | 3.8903 | 35.0212 | 0
2015-04-11 11:41 | 42105.4867 | 4.0501 | 3.8901 | 33.4468 | 1914.176 | 1891.493 | 35.0207 | 27.8141 | 8433.479 | 0.0203 | 246.606 | 1.6798 | 95.7752 | 98.61 | 432.05 | 0.035 | 0.0119 | 482067612 | 27.7974 | 1891.493 | 3.8901 | 35.0206 | 0
2015-04-11 11:41 | 42105.4867 | 4.0511 | 3.8911 | 33.4475 | 1913.505 | 1890.834 | 35.0206 | 27.814 | 8434.479 | 0.0179 | 246.644 | 1.6798 | 95.7702 | 98.61 | 432.43 | 0.034 | 0.0123 | 482067613 | 27.7973 | 1890.833 | 3.8911 | 35.0206 | 0
2015-04-11 11:41 | 42105.4867 | 4.0513 | 3.8915 | 33.4471 | 1912.065 | 1889.417 | 35.0207 | 27.814 | 8435.479 | 0.019 | 246.665 | 1.6798 | 95.7661 | 98.61 | 432.74 | 0.034 | 0.0111 | 482067614 | 27.7973 | 1889.416 | 3.8915 | 35.0207 | 0
2015-04-11 11:41 | 42105.4867 | 4.0515 | 3.8918 | 33.4468 | 1910.787 | 1888.159 | 35.0207 | 27.814 | 8436.479 | 0.019 | 246.664 | 1.6798 | 95.7698 | 98.61 | 433.14 | 0.034 | 0.0114 | 482067615 | 27.7973 | 1888.159 | 3.8918 | 35.0207 | 0
2015-04-11 11:41 | 42105.4868 | 4.0512 | 3.8915 | 33.447 | 1910.605 | 1887.981 | 35.0214 | 27.8146 | 8437.479 | 0.0185 | 246.646 | 1.6798 | 95.7695 | 98.61 | 433.93 | 0.034 | 0.0115 | 482067616 | 27.7978 | 1887.981 | 3.8915 | 35.0214 | 0
2015-04-11 11:41 | 42105.4868 | 4.051 | 3.8912 | 33.4471 | 1911.578 | 1888.937 | 35.0212 | 27.8145 | 8438.479 | 0.0201 | 246.618 | 1.6798 | 95.7708 | 98.61 | 435.32 | 0.034 | 0.0116 | 482067617 | 27.7977 | 1888.938 | 3.8912 | 35.0212 | 0
2015-04-11 11:41 | 42105.4868 | 4.0506 | 3.8907 | 33.4471 | 1912.677 | 1890.019 | 35.0211 | 27.8144 | 8439.479 | 0.0215 | 246.593 | 1.6798 | 95.7623 | 98.61 | 436.45 | 0.035 | 0.0133 | 482067618 | 27.7977 | 1890.019 | 3.8908 | 35.0211 | 0
2015-04-11 11:41 | 42105.4868 | 4.0509 | 3.891 | 33.4473 | 1913.4 | 1890.73 | 35.0207 | 27.8141 | 8440.479 | 0.0206 | 246.584 | 1.6798 | 95.7631 | 98.61 | 437.05 | 0.034 | 0.0134 | 482067619 | 27.7974 | 1890.73 | 3.891 | 35.0207 | 0
2015-04-11 11:41 | 42105.4868 | 4.0511 | 3.8912 | 33.4474 | 1913.426 | 1890.756 | 35.0206 | 27.814 | 8441.479 | 0.0185 | 246.608 | 1.6798 | 95.7628 | 98.62 | 437.07 | 0.035 | 0.0126 | 482067620 | 27.7973 | 1890.756 | 3.8912 | 35.0206 | 0
2015-04-11 11:41 | 42105.4868 | 4.0512 | 3.8913 | 33.4473 | 1912.876 | 1890.215 | 35.0207 | 27.814 | 8442.479 | 0.0191 | 246.643 | 1.6798 | 95.7674 | 98.6 | 436.29 | 0.034 | 0.0127 | 482067621 | 27.7973 | 1890.215 | 3.8913 | 35.0207 | 0
2015-04-11 11:41 | 42105.4868 | 4.0514 | 3.8915 | 33.4472 | 1912.088 | 1889.439 | 35.0208 | 27.8141 | 8443.479 | 0.0182 | 246.663 | 1.6798 | 95.7668 | 98.59 | 436.87 | 0.034 | 0.0125 | 482067622 | 27.7973 | 1889.439 | 3.8915 | 35.0208 | 0
2015-04-11 11:41 | 42105.4868 | 4.0515 | 3.8917 | 33.447 | 1911.31 | 1888.674 | 35.0208 | 27.8141 | 8444.479 | 0.0136 | 246.657 | 1.6798 | 95.7766 | 98.61 | 437.36 | 0.033 | 0.0125 | 482067623 | 27.7973 | 1888.674 | 3.8917 | 35.0208 | 0
2015-04-11 11:41 | 42105.4869 | 4.0515 | 3.8917 | 33.4471 | 1911.059 | 1888.427 | 35.021 | 27.8142 | 8445.479 | 0.0112 | 246.64 | 1.6798 | 95.7773 | 98.61 | 438.11 | 0.034 | 0.0125 | 482067624 | 27.7975 | 1888.427 | 3.8918 | 35.021 | 0
2015-04-11 11:41 | 42105.4869 | 4.051 | 3.8913 | 33.4473 | 1911.765 | 1889.122 | 35.0214 | 27.8146 | 8446.479 | 0.0145 | 246.632 | 1.6798 | 95.7691 | 98.61 | 438.11 | 0.034 | 0.0122 | 482067625 | 27.7979 | 1889.122 | 3.8912 | 35.0214 | 0
2015-04-11 11:41 | 42105.4869 | 4.0508 | 3.8909 | 33.4473 | 1912.8 | 1890.14 | 35.0211 | 27.8144 | 8447.479 | 0.0161 | 246.626 | 1.6798 | 95.7645 | 98.61 | 437.95 | 0.035 | 0.0124 | 482067626 | 27.7977 | 1890.14 | 3.8909 | 35.0211 | 0
2015-04-11 11:41 | 42105.4869 | 4.051 | 3.891 | 33.4474 | 1913.46 | 1890.789 | 35.0207 | 27.814 | 8448.479 | 0.0186 | 246.607 | 1.6798 | 95.7722 | 98.62 | 439.46 | 0.032 | 0.013 | 482067627 | 27.7973 | 1890.789 | 3.891 | 35.0207 | 0
2015-04-11 11:41 | 42105.4869 | 4.0513 | 3.8914 | 33.4476 | 1913.344 | 1890.675 | 35.0206 | 27.8139 | 8449.479 | 0.0195 | 246.586 | 1.6798 | 95.7706 | 98.61 | 440.84 | 0.033 | 0.0117 | 482067628 | 27.7972 | 1890.675 | 3.8914 | 35.0206 | 0
2015-04-11 11:41 | 42105.4869 | 4.0516 | 3.8917 | 33.4478 | 1912.896 | 1890.234 | 35.0207 | 27.8141 | 8450.479 | 0.0183 | 246.577 | 1.6798 | 95.7702 | 98.61 | 441.48 | 0.034 | 0.0123 | 482067629 | 27.7973 | 1890.234 | 3.8917 | 35.0207 | 0
2015-04-11 11:41 | 42105.4869 | 4.0517 | 3.8919 | 33.4479 | 1912.709 | 1890.05 | 35.0208 | 27.8141 | 8451.479 | 0.0206 | 246.598 | 1.6798 | 95.774 | 98.61 | 441.14 | 0.033 | 0.0139 | 482067630 | 27.7973 | 1890.05 | 3.8918 | 35.0208 | 0
2015-04-11 11:41 | 42105.4869 | 4.0519 | 3.892 | 33.4478 | 1912.535 | 1889.879 | 35.0207 | 27.814 | 8452.479 | 0.0204 | 246.628 | 1.6798 | 95.7663 | 98.62 | 438.87 | 0.035 | 0.0125 | 482067631 | 27.7973 | 1889.879 | 3.892 | 35.0207 | 0
2015-04-11 11:41 | 42105.4869 | 4.052 | 3.8921 | 33.4476 | 1911.983 | 1889.336 | 35.0206 | 27.8139 | 8453.479 | 0.0235 | 246.646 | 1.6798 | 95.7654 | 98.62 | 438.26 | 0.035 | 0.0128 | 482067632 | 27.7972 | 1889.336 | 3.8922 | 35.0206 | 0
2015-04-11 11:41 | 42105.487 | 4.0517 | 3.892 | 33.4474 | 1911.316 | 1888.68 | 35.021 | 27.8142 | 8454.479 | 0.0183 | 246.639 | 1.6798 | 95.7699 | 98.62 | 440.21 | 0.034 | 0.0137 | 482067633 | 27.7975 | 1888.68 | 3.892 | 35.021 | 0
2015-04-11 11:41 | 42105.487 | 4.0519 | 3.8922 | 33.4476 | 1911.077 | 1888.445 | 35.021 | 27.8142 | 8455.479 | 0.0146 | 246.619 | 1.6797 | 95.7729 | 98.62 | 442.5 | 0.034 | 0.0113 | 482067634 | 27.7975 | 1888.445 | 3.8922 | 35.021 | 0
2015-04-11 11:41 | 42105.487 | 4.0515 | 3.8917 | 33.4475 | 1911.687 | 1889.045 | 35.0212 | 27.8144 | 8456.479 | 0.0136 | 246.61 | 1.6797 | 95.7667 | 98.62 | 443.4 | 0.035 | 0.0125 | 482067635 | 27.7977 | 1889.045 | 3.8917 | 35.0212 | 0
2015-04-11 11:41 | 42105.487 | 4.0515 | 3.8916 | 33.4478 | 1912.632 | 1889.975 | 35.0211 | 27.8143 | 8457.479 | 0.0153 | 246.618 | 1.6797 | 95.7668 | 98.62 | 443.57 | 0.034 | 0.0127 | 482067636 | 27.7976 | 1889.974 | 3.8916 | 35.021 | 0
2015-04-11 11:41 | 42105.487 | 4.0517 | 3.8917 | 33.448 | 1913.23 | 1890.562 | 35.0208 | 27.8141 | 8458.479 | 0.0182 | 246.613 | 1.6797 | 95.7716 | 98.62 | 443.09 | 0.033 | 0.0143 | 482067637 | 27.7973 | 1890.563 | 3.8917 | 35.0208 | 0
2015-04-11 11:41 | 42105.487 | 4.0519 | 3.892 | 33.4481 | 1913.04 | 1890.376 | 35.0208 | 27.8141 | 8459.479 | 0.0203 | 246.592 | 1.6797 | 95.7712 | 98.62 | 443.25 | 0.035 | 0.0116 | 482067638 | 27.7973 | 1890.376 | 3.892 | 35.0208 | 0
2015-04-11 11:41 | 42105.487 | 4.0521 | 3.8922 | 33.4481 | 1912.49 | 1889.834 | 35.0208 | 27.814 | 8460.479 | 0.0192 | 246.58 | 1.6797 | 95.7716 | 98.62 | 443.84 | 0.034 | 0.011 | 482067639 | 27.7973 | 1889.835 | 3.8922 | 35.0208 | 0
2015-04-11 11:41 | 42105.487 | 4.0523 | 3.8924 | 33.4483 | 1912.283 | 1889.632 | 35.0209 | 27.8141 | 8461.479 | 0.0166 | 246.598 | 1.6797 | 95.7731 | 98.62 | 443.68 | 0.034 | 0.0119 | 482067640 | 27.7974 | 1889.631 | 3.8924 | 35.0209 | 0
2015-04-11 11:41 | 42105.4871 | 4.052 | 3.8922 | 33.4482 | 1912.497 | 1889.841 | 35.021 | 27.8142 | 8462.479 | 0.0163 | 246.626 | 1.6797 | 95.7706 | 98.62 | 442.91 | 0.035 | 0.0119 | 482067641 | 27.7975 | 1889.841 | 3.8921 | 35.021 | 0
2015-04-11 11:41 | 42105.4871 | 4.0525 | 3.8926 | 33.4484 | 1912.426 | 1889.772 | 35.0208 | 27.814 | 8463.479 | 0.0176 | 246.638 | 1.6797 | 95.7711 | 98.62 | 442.36 | 0.034 | 0.0117 | 482067642 | 27.7973 | 1889.772 | 3.8926 | 35.0208 | 0
2015-04-11 11:41 | 42105.4871 | 4.0525 | 3.8927 | 33.4482 | 1911.804 | 1889.16 | 35.0209 | 27.8141 | 8464.479 | 0.022 | 246.626 | 1.6797 | 95.773 | 98.62 | 443.82 | 0.033 | 0.0114 | 482067643 | 27.7973 | 1889.16 | 3.8927 | 35.0209 | 0
2015-04-11 11:41 | 42105.4871 | 4.0525 | 3.8927 | 33.4483 | 1911.428 | 1888.79 | 35.0211 | 27.8142 | 8465.479 | 0.0218 | 246.617 | 1.6797 | 95.767 | 98.62 | 444.66 | 0.034 | 0.0117 | 482067644 | 27.7975 | 1888.79 | 3.8927 | 35.0211 | 0
2015-04-11 11:41 | 42105.4871 | 4.0521 | 3.8923 | 33.4482 | 1911.947 | 1889.301 | 35.0211 | 27.8143 | 8466.479 | 0.0228 | 246.619 | 1.6797 | 95.7738 | 98.62 | 444.98 | 0.034 | 0.012 | 482067645 | 27.7976 | 1889.301 | 3.8923 | 35.0211 | 0
2015-04-11 11:41 | 42105.4871 | 4.0519 | 3.892 | 33.4482 | 1912.778 | 1890.118 | 35.0209 | 27.8142 | 8467.479 | 0.022 | 246.614 | 1.6797 | 95.7698 | 98.62 | 444.51 | 0.034 | 0.0118 | 482067646 | 27.7974 | 1890.119 | 3.892 | 35.0209 | 0
2015-04-11 11:41 | 42105.4871 | 4.0519 | 3.892 | 33.4481 | 1913.155 | 1890.489 | 35.0207 | 27.814 | 8468.479 | 0.0201 | 246.595 | 1.6797 | 95.7623 | 98.62 | 444.92 | 0.035 | 0.0097 | 482067647 | 27.7973 | 1890.489 | 3.892 | 35.0207 | 0
2015-04-11 11:41 | 42105.4871 | 4.0524 | 3.8925 | 33.4486 | 1912.905 | 1890.243 | 35.0208 | 27.814 | 8469.479 | 0.0188 | 246.573 | 1.6797 | 95.7645 | 98.62 | 445.62 | 0.035 | 0.0078 | 482067648 | 27.7973 | 1890.243 | 3.8925 | 35.0208 | 0
2015-04-11 11:41 | 42105.4871 | 4.0527 | 3.8928 | 33.449 | 1912.692 | 1890.034 | 35.0211 | 27.8142 | 8470.479 | 0.0183 | 246.562 | 1.6797 | 95.7676 | 98.62 | 446.13 | 0.034 | 0.0115 | 482067649 | 27.7975 | 1890.034 | 3.8928 | 35.0211 | 0
2015-04-11 11:42 | 42105.4872 | 4.0529 | 3.893 | 33.4493 | 1912.82 | 1890.16 | 35.0212 | 27.8143 | 8471.479 | 0.0205 | 246.568 | 1.6797 | 95.7658 | 98.62 | 446.43 | 0.034 | 0.0117 | 482067650 | 27.7976 | 1890.16 | 3.893 | 35.0213 | 0
2015-04-11 11:42 | 42105.4872 | 4.053 | 3.8931 | 33.4488 | 1912.687 | 1890.029 | 35.0206 | 27.8138 | 8472.479 | 0.0186 | 246.587 | 1.6797 | 95.7685 | 98.62 | 447.57 | 0.034 | 0.0112 | 482067651 | 27.7971 | 1890.029 | 3.8931 | 35.0206 | 0
2015-04-11 11:42 | 42105.4872 | 4.0527 | 3.8928 | 33.4483 | 1912.011 | 1889.363 | 35.0207 | 27.8139 | 8473.479 | 0.0177 | 246.619 | 1.6797 | 95.7686 | 98.62 | 448.6 | 0.033 | 0.0121 | 482067652 | 27.7972 | 1889.364 | 3.8928 | 35.0207 | 0
2015-04-11 11:42 | 42105.4872 | 4.0526 | 3.8928 | 33.448 | 1911.328 | 1888.692 | 35.0208 | 27.814 | 8474.479 | 0.0187 | 246.651 | 1.6797 | 95.773 | 98.62 | 448.65 | 0.033 | 0.0111 | 482067653 | 27.7972 | 1888.691 | 3.8928 | 35.0208 | 0
2015-04-11 11:42 | 42105.4872 | 4.0524 | 3.8927 | 33.4481 | 1911.019 | 1888.388 | 35.0211 | 27.8142 | 8475.479 | 0.0192 | 246.665 | 1.6797 | 95.7773 | 98.62 | 448.44 | 0.034 | 0.0118 | 482067654 | 27.7975 | 1888.387 | 3.8927 | 35.0211 | 0
2015-04-11 11:42 | 42105.4872 | 4.0524 | 3.8926 | 33.4481 | 1911.175 | 1888.541 | 35.0212 | 27.8143 | 8476.479 | 0.0195 | 246.642 | 1.6797 | 95.7764 | 98.62 | 448.07 | 0.034 | 0.0137 | 482067655 | 27.7976 | 1888.541 | 3.8926 | 35.0212 | 0
2015-04-11 11:42 | 42105.4872 | 4.0524 | 3.8926 | 33.4484 | 1911.798 | 1889.154 | 35.0212 | 27.8143 | 8477.479 | 0.0187 | 246.599 | 1.6797 | 95.7783 | 98.62 | 448.18 | 0.033 | 0.0118 | 482067656 | 27.7976 | 1889.154 | 3.8926 | 35.0212 | 0
2015-04-11 11:42 | 42105.4872 | 4.0522 | 3.8923 | 33.4488 | 1912.796 | 1890.136 | 35.0214 | 27.8145 | 8478.479 | 0.018 | 246.557 | 1.6797 | 95.7709 | 98.62 | 449.03 | 0.033 | 0.0111 | 482067657 | 27.7978 | 1890.136 | 3.8923 | 35.0214 | 0
2015-04-11 11:42 | 42105.4872 | 4.0524 | 3.8924 | 33.4491 | 1913.836 | 1891.159 | 35.0211 | 27.8143 | 8479.479 | 0.0179 | 246.537 | 1.6797 | 95.7684 | 98.62 | 450.12 | 0.034 | 0.0111 | 482067658 | 27.7975 | 1891.159 | 3.8924 | 35.0211 | 0
2015-04-11 11:42 | 42105.4873 | 4.0527 | 3.8926 | 33.4494 | 1914.331 | 1891.646 | 35.0208 | 27.814 | 8480.479 | 0.0203 | 246.551 | 1.6797 | 95.7709 | 98.62 | 450.63 | 0.033 | 0.0112 | 482067659 | 27.7973 | 1891.646 | 3.8926 | 35.0208 | 0
2015-04-11 11:42 | 42105.4873 | 4.0529 | 3.8929 | 33.4494 | 1913.656 | 1890.981 | 35.0209 | 27.814 | 8481.479 | 0.0213 | 246.586 | 1.6797 | 95.7683 | 98.62 | 450.06 | 0.034 | 0.0094 | 482067660 | 27.7973 | 1890.981 | 3.8929 | 35.0209 | 0
2015-04-11 11:42 | 42105.4873 | 4.0528 | 3.893 | 33.4488 | 1912.31 | 1889.658 | 35.0209 | 27.814 | 8482.479 | 0.0213 | 246.624 | 1.6797 | 95.7692 | 98.62 | 450.05 | 0.035 | 0.0082 | 482067661 | 27.7973 | 1889.658 | 3.893 | 35.0209 | 0
2015-04-11 11:42 | 42105.4873 | 4.0527 | 3.8929 | 33.4481 | 1910.991 | 1888.36 | 35.021 | 27.8141 | 8483.479 | 0.0207 | 246.654 | 1.6797 | 95.7714 | 98.62 | 450.05 | 0.034 | 0.0102 | 482067662 | 27.7974 | 1888.36 | 3.8929 | 35.021 | 0
2015-04-11 11:42 | 42105.4873 | 4.0523 | 3.8926 | 33.4478 | 1910.326 | 1887.706 | 35.0213 | 27.8144 | 8484.479 | 0.0183 | 246.641 | 1.6797 | 95.7738 | 98.62 | 450.75 | 0.034 | 0.0127 | 482067663 | 27.7977 | 1887.706 | 3.8926 | 35.0213 | 0
2015-04-11 11:42 | 42105.4873 | 4.0523 | 3.8926 | 33.4481 | 1910.785 | 1888.157 | 35.0214 | 27.8145 | 8485.479 | 0.017 | 246.6 | 1.6797 | 95.7713 | 98.62 | 451.82 | 0.034 | 0.0125 | 482067664 | 27.7978 | 1888.157 | 3.8926 | 35.0214 | 0
2015-04-11 11:42 | 42105.4873 | 4.0522 | 3.8924 | 33.4486 | 1911.866 | 1889.221 | 35.0216 | 27.8146 | 8486.479 | 0.0185 | 246.566 | 1.6797 | 95.7733 | 98.62 | 452.97 | 0.033 | 0.0118 | 482067665 | 27.7979 | 1889.221 | 3.8924 | 35.0215 | 0
2015-04-11 11:42 | 42105.4873 | 4.0522 | 3.8923 | 33.4488 | 1913.052 | 1890.388 | 35.0213 | 27.8145 | 8487.479 | 0.0208 | 246.559 | 1.6797 | 95.7659 | 98.62 | 453.14 | 0.034 | 0.0127 | 482067666 | 27.7977 | 1890.388 | 3.8923 | 35.0213 | 0
2015-04-11 11:42 | 42105.4874 | 4.0519 | 3.8919 | 33.4486 | 1913.91 | 1891.232 | 35.0209 | 27.8142 | 8488.479 | 0.019 | 246.582 | 1.6797 | 95.7669 | 98.62 | 452.46 | 0.035 | 0.0128 | 482067667 | 27.7974 | 1891.231 | 3.8919 | 35.0209 | 0
2015-04-11 11:42 | 42105.4874 | 4.0525 | 3.8925 | 33.449 | 1913.662 | 1890.988 | 35.0208 | 27.814 | 8489.479 | 0.0183 | 246.604 | 1.6797 | 95.7706 | 98.62 | 452.73 | 0.034 | 0.0123 | 482067668 | 27.7973 | 1890.988 | 3.8926 | 35.0208 | 0
2015-04-11 11:42 | 42105.4874 | 4.0529 | 3.893 | 33.449 | 1912.471 | 1889.816 | 35.021 | 27.8141 | 8490.479 | 0.0198 | 246.609 | 1.6797 | 95.7727 | 98.62 | 453.91 | 0.034 | 0.0111 | 482067669 | 27.7974 | 1889.816 | 3.8931 | 35.021 | 0
2015-04-11 11:42 | 42105.4874 | 4.0527 | 3.8929 | 33.4483 | 1911.375 | 1888.738 | 35.0209 | 27.814 | 8491.479 | 0.0241 | 246.593 | 1.6797 | 95.7716 | 98.62 | 455.78 | 0.033 | 0.0113 | 482067670 | 27.7973 | 1888.738 | 3.8929 | 35.0209 | 0
2015-04-11 11:42 | 42105.4874 | 4.0523 | 3.8925 | 33.448 | 1911.115 | 1888.482 | 35.0212 | 27.8143 | 8492.479 | 0.0239 | 246.579 | 1.6797 | 95.773 | 98.62 | 455.5 | 0.034 | 0.0113 | 482067671 | 27.7976 | 1888.482 | 3.8925 | 35.0212 | 0
2015-04-11 11:42 | 42105.4874 | 4.052 | 3.8922 | 33.4483 | 1911.782 | 1889.138 | 35.0215 | 27.8146 | 8493.479 | 0.0175 | 246.586 | 1.6797 | 95.7695 | 98.62 | 454.3 | 0.034 | 0.0132 | 482067672 | 27.7979 | 1889.138 | 3.8922 | 35.0215 | 0
2015-04-11 11:42 | 42105.4874 | 4.0523 | 3.8924 | 33.4483 | 1912.505 | 1889.85 | 35.0209 | 27.8141 | 8494.479 | 0.0167 | 246.611 | 1.6797 | 95.7666 | 98.62 | 454.23 | 0.034 | 0.0118 | 482067673 | 27.7973 | 1889.85 | 3.8924 | 35.0209 | 0
2015-04-11 11:42 | 42105.4874 | 4.0523 | 3.8924 | 33.4484 | 1912.692 | 1890.034 | 35.0209 | 27.8141 | 8495.479 | 0.0177 | 246.633 | 1.6797 | 95.7637 | 98.63 | 456.22 | 0.035 | 0.0125 | 482067674 | 27.7973 | 1890.034 | 3.8924 | 35.0209 | 0
2015-04-11 11:42 | 42105.4874 | 4.0526 | 3.8927 | 33.4485 | 1912.246 | 1889.595 | 35.0209 | 27.814 | 8496.479 | 0.018 | 246.621 | 1.6797 | 95.762 | 98.62 | 457.44 | 0.035 | 0.0116 | 482067675 | 27.7973 | 1889.595 | 3.8927 | 35.0209 | 0
2015-04-11 11:42 | 42105.4875 | 4.0525 | 3.8927 | 33.4485 | 1911.835 | 1889.19 | 35.0212 | 27.8143 | 8497.479 | 0.0184 | 246.594 | 1.6797 | 95.7677 | 98.62 | 457.87 | 0.033 | 0.0122 | 482067676 | 27.7976 | 1889.19 | 3.8927 | 35.0212 | 0
2015-04-11 11:42 | 42105.4875 | 4.0526 | 3.8928 | 33.4487 | 1912.089 | 1889.44 | 35.0212 | 27.8143 | 8498.479 | 0.0171 | 246.567 | 1.6797 | 95.7662 | 98.62 | 457.92 | 0.034 | 0.0119 | 482067677 | 27.7976 | 1889.44 | 3.8928 | 35.0212 | 0
2015-04-11 11:42 | 42105.4875 | 4.0524 | 3.8924 | 33.4486 | 1912.814 | 1890.154 | 35.021 | 27.8142 | 8499.479 | 0.0163 | 246.558 | 1.6797 | 95.7694 | 98.62 | 457.66 | 0.034 | 0.012 | 482067678 | 27.7974 | 1890.154 | 3.8925 | 35.021 | 0
2015-04-11 11:42 | 42105.4875 | 4.0516 | 3.8917 | 33.4479 | 1913.336 | 1890.668 | 35.0207 | 27.8141 | 8500.479 | 0.0195 | 246.569 | 1.6797 | 95.7709 | 98.62 | 457.92 | 0.034 | 0.0118 | 482067679 | 27.7973 | 1890.667 | 3.8916 | 35.0207 | 0
2015-04-11 11:42 | 42105.4875 | 4.0524 | 3.8924 | 33.4486 | 1913.145 | 1890.479 | 35.0208 | 27.814 | 8501.479 | 0.0218 | 246.587 | 1.6797 | 95.7687 | 98.62 | 457.98 | 0.034 | 0.0115 | 482067680 | 27.7973 | 1890.479 | 3.8924 | 35.0208 | 0
2015-04-11 11:42 | 42105.4875 | 4.0526 | 3.8927 | 33.4486 | 1912.356 | 1889.703 | 35.0209 | 27.8141 | 8502.479 | 0.0201 | 246.603 | 1.6797 | 95.7695 | 98.62 | 459.22 | 0.034 | 0.012 | 482067681 | 27.7974 | 1889.703 | 3.8927 | 35.0209 | 0
2015-04-11 11:42 | 42105.4875 | 4.0527 | 3.8929 | 33.4484 | 1911.575 | 1888.935 | 35.021 | 27.8141 | 8503.479 | 0.0222 | 246.614 | 1.6797 | 95.7655 | 98.62 | 460.32 | 0.034 | 0.0119 | 482067682 | 27.7974 | 1888.935 | 3.8929 | 35.021 | 0
2015-04-11 11:42 | 42105.4875 | 4.0525 | 3.8927 | 33.448 | 1911.257 | 1888.622 | 35.0208 | 27.814 | 8504.479 | 0.0161 | 246.614 | 1.6797 | 95.7666 | 98.62 | 474.67 | 0.034 | 0.0118 | 482067683 | 27.7973 | 1888.622 | 3.8927 | 35.0208 | 0
2015-04-11 11:42 | 42105.4876 | 4.0523 | 3.8925 | 33.4481 | 1911.592 | 1888.951 | 35.0211 | 27.8142 | 8505.479 | 0.0183 | 246.599 | 1.6796 | 95.7701 | 98.62 | 490.21 | 0.034 | 0.0122 | 482067684 | 27.7975 | 1888.951 | 3.8925 | 35.0211 | 0
2015-04-11 11:42 | 42105.4876 | 4.0524 | 3.8925 | 33.4487 | 1912.185 | 1889.535 | 35.0214 | 27.8145 | 8506.479 | 0.0161 | 246.575 | 1.6796 | 95.7664 | 98.62 | 463.52 | 0.035 | 0.0135 | 482067685 | 27.7977 | 1889.535 | 3.8925 | 35.0214 | 0
2015-04-11 11:42 | 42105.4876 | 4.0524 | 3.8925 | 33.4485 | 1912.687 | 1890.029 | 35.0208 | 27.814 | 8507.479 | 0.0129 | 246.561 | 1.6796 | 95.7694 | 98.62 | 462.86 | 0.034 | 0.0045 | 482067686 | 27.7973 | 1890.029 | 3.8925 | 35.0208 | 0
2015-04-11 11:42 | 42105.4876 | 4.0524 | 3.8924 | 33.4485 | 1913.02 | 1890.356 | 35.0208 | 27.814 | 8508.479 | 0.0145 | 246.574 | 1.6796 | 95.764 | 98.62 | 463.31 | 0.036 | 0.0107 | 482067687 | 27.7973 | 1890.357 | 3.8925 | 35.0208 | 0
2015-04-11 11:42 | 42105.4876 | 4.0525 | 3.8926 | 33.4486 | 1913.073 | 1890.408 | 35.0207 | 27.8139 | 8509.479 | 0.0188 | 246.602 | 1.6796 | 95.7652 | 98.63 | 462.63 | 0.035 | 0.0116 | 482067688 | 27.7971 | 1890.408 | 3.8926 | 35.0207 | 0
2015-04-11 11:42 | 42105.4876 | 4.0527 | 3.8928 | 33.4487 | 1912.639 | 1889.982 | 35.0208 | 27.814 | 8510.479 | 0.0201 | 246.624 | 1.6796 | 95.7663 | 98.63 | 464.52 | 0.035 | 0.0116 | 482067689 | 27.7972 | 1889.982 | 3.8928 | 35.0208 | 0
2015-04-11 11:42 | 42105.4876 | 4.0528 | 3.8929 | 33.4484 | 1911.942 | 1889.296 | 35.0207 | 27.8139 | 8511.479 | 0.0201 | 246.613 | 1.6796 | 95.7765 | 98.62 | 484.18 | 0.035 | 0.0119 | 482067690 | 27.7972 | 1889.296 | 3.893 | 35.0207 | 0
2015-04-11 11:42 | 42105.4876 | 4.0527 | 3.8929 | 33.4483 | 1911.495 | 1888.856 | 35.0209 | 27.8141 | 8512.479 | 0.0213 | 246.585 | 1.6796 | 95.7655 | 98.63 | 465.7 | 0.034 | 0.0135 | 482067691 | 27.7974 | 1888.856 | 3.8929 | 35.0209 | 0
2015-04-11 11:42 | 42105.4876 | 4.0522 | 3.8924 | 33.4483 | 1911.837 | 1889.192 | 35.0212 | 27.8143 | 8513.479 | 0.0174 | 246.56 | 1.6796 | 95.7668 | 98.62 | 468.89 | 0.034 | 0.0124 | 482067692 | 27.7976 | 1889.192 | 3.8924 | 35.0212 | 0
2015-04-11 11:42 | 42105.4877 | 4.0522 | 3.8922 | 33.4484 | 1912.683 | 1890.025 | 35.0211 | 27.8143 | 8514.479 | 0.0195 | 246.551 | 1.6796 | 95.7649 | 98.62 | 468.3 | 0.034 | 0.009 | 482067693 | 27.7975 | 1890.025 | 3.8923 | 35.0211 | 0
2015-04-11 11:42 | 42105.4877 | 4.0518 | 3.8919 | 33.448 | 1913.281 | 1890.613 | 35.0206 | 27.8139 | 8515.479 | 0.0223 | 246.565 | 1.6796 | 95.7723 | 98.62 | 481.91 | 0.034 | 0.0122 | 482067694 | 27.7972 | 1890.613 | 3.8918 | 35.0206 | 0
2015-04-11 11:42 | 42105.4877 | 4.0523 | 3.8924 | 33.4484 | 1913.082 | 1890.417 | 35.0207 | 27.8139 | 8516.479 | 0.0215 | 246.587 | 1.6796 | 95.7665 | 98.62 | 487.34 | 0.035 | 0.0136 | 482067695 | 27.7972 | 1890.417 | 3.8924 | 35.0207 | 0
2015-04-11 11:42 | 42105.4877 | 4.0525 | 3.8926 | 33.4483 | 1912.252 | 1889.601 | 35.0209 | 27.8141 | 8517.479 | 0.0222 | 246.607 | 1.6796 | 95.7685 | 98.62 | 469.45 | 0.034 | 0.0107 | 482067696 | 27.7973 | 1889.601 | 3.8926 | 35.0209 | 0
2015-04-11 11:42 | 42105.4877 | 4.0524 | 3.8926 | 33.4481 | 1911.468 | 1888.829 | 35.021 | 27.8142 | 8518.479 | 0.0229 | 246.617 | 1.6796 | 95.7789 | 98.62 | 470.41 | 0.033 | 0.011 | 482067697 | 27.7975 | 1888.829 | 3.8926 | 35.021 | 0
2015-04-11 11:42 | 42105.4877 | 4.0523 | 3.8926 | 33.4479 | 1911.19 | 1888.556 | 35.021 | 27.8142 | 8519.479 | 0.019 | 246.61 | 1.6796 | 95.7745 | 98.62 | 469.72 | 0.034 | 0.0109 | 482067698 | 27.7974 | 1888.556 | 3.8925 | 35.021 | 0
2015-04-11 11:42 | 42105.4877 | 4.0521 | 3.8923 | 33.4482 | 1911.618 | 1888.977 | 35.0213 | 27.8144 | 8520.479 | 0.0187 | 246.589 | 1.6796 | 95.7702 | 98.62 | 470.78 | 0.034 | 0.0118 | 482067699 | 27.7977 | 1888.977 | 3.8923 | 35.0213 | 0
2015-04-11 11:42 | 42105.4877 | 4.0522 | 3.8924 | 33.4484 | 1912.336 | 1889.684 | 35.0211 | 27.8143 | 8521.479 | 0.0223 | 246.564 | 1.6796 | 95.7655 | 98.63 | 471.65 | 0.035 | 0.011 | 482067700 | 27.7975 | 1889.684 | 3.8923 | 35.0211 | 0
2015-04-11 11:42 | 42105.4878 | 4.0523 | 3.8923 | 33.4486 | 1912.979 | 1890.316 | 35.021 | 27.8142 | 8522.479 | 0.0202 | 246.55 | 1.6796 | 95.7612 | 98.63 | 472.23 | 0.035 | 0.0104 | 482067701 | 27.7974 | 1890.316 | 3.8924 | 35.021 | 0
2015-04-11 11:42 | 42105.4878 | 4.0526 | 3.8926 | 33.4488 | 1913.344 | 1890.675 | 35.0207 | 27.8139 | 8523.479 | 0.0182 | 246.548 | 1.6796 | 95.7752 | 98.63 | 472.5 | 0.033 | 0.0051 | 482067702 | 27.7972 | 1890.675 | 3.8926 | 35.0207 | 0
2015-04-11 11:42 | 42105.4878 | 4.0526 | 3.8926 | 33.4488 | 1913.141 | 1890.476 | 35.0209 | 27.814 | 8524.479 | 0.0189 | 246.547 | 1.6796 | 95.7663 | 98.63 | 473.14 | 0.034 | 0.0109 | 482067703 | 27.7973 | 1890.475 | 3.8926 | 35.0209 | 0
2015-04-11 11:42 | 42105.4878 | 4.0523 | 3.8925 | 33.4484 | 1912.47 | 1889.815 | 35.021 | 27.8142 | 8525.479 | 0.0187 | 246.54 | 1.6796 | 95.7647 | 98.62 | 474.06 | 0.034 | 0.0119 | 482067704 | 27.7974 | 1889.815 | 3.8924 | 35.021 | 0
2015-04-11 11:42 | 42105.4878 | 4.0525 | 3.8927 | 33.4482 | 1911.749 | 1889.106 | 35.0209 | 27.8141 | 8526.479 | 0.0189 | 246.532 | 1.6796 | 95.7676 | 98.63 | 474.88 | 0.034 | 0.0119 | 482067705 | 27.7973 | 1889.106 | 3.8927 | 35.0209 | 0
2015-04-11 11:42 | 42105.4878 | 4.0524 | 3.8927 | 33.4479 | 1911.292 | 1888.657 | 35.0208 | 27.814 | 8527.479 | 0.0182 | 246.516 | 1.6796 | 95.7709 | 98.63 | 475.23 | 0.034 | 0.0116 | 482067706 | 27.7973 | 1888.657 | 3.8926 | 35.0208 | 0
2015-04-11 11:42 | 42105.4878 | 4.0524 | 3.8926 | 33.4479 | 1911.227 | 1888.592 | 35.0209 | 27.8141 | 8528.479 | 0.0182 | 246.488 | 1.6796 | 95.7731 | 98.62 | 475.62 | 0.034 | 0.0106 | 482067707 | 27.7973 | 1888.592 | 3.8926 | 35.0209 | 0
2015-04-11 11:42 | 42105.4878 | 4.0524 | 3.8926 | 33.4478 | 1911.217 | 1888.583 | 35.0208 | 27.814 | 8529.479 | 0.0206 | 246.412 | 1.6796 | 95.7759 | 98.62 | 476.1 | 0.034 | 0.01 | 482067708 | 27.7972 | 1888.582 | 3.8926 | 35.0208 | 0
2015-04-11 11:42 | 42105.4878 | 4.0525 | 3.8927 | 33.4478 | 1911.01 | 1888.379 | 35.0208 | 27.814 | 8530.479 | 0.0197 | 246.37 | 1.6796 | 95.7755 | 98.62 | 477.12 | 0.034 | 0.0077 | 482067709 | 27.7973 | 1888.379 | 3.8927 | 35.0208 | 0
2015-04-11 11:43 | 42105.4879 | 4.0524 | 3.8927 | 33.4477 | 1910.75 | 1888.123 | 35.0209 | 27.8141 | 8531.479 | 0.0187 | 246.324 | 1.6796 | 95.7795 | 98.63 | 478.25 | 0.034 | 0.0067 | 482067710 | 27.7974 | 1888.123 | 3.8927 | 35.0209 | 0
|  | 4.0495 | 3.8897 | 33.4456 | 1912.3322 | 1889.6797 | 35.0207 | 27.8142 | 8347.979 | 0.019391 | 246.6786 | 1.68 | 95.7719 | 90.0531 | 355.1404 | 0.033965 | 0.011477 | 482067526.5 | 27.7975 | 1889.6797 | 3.8897 | 35.0207 | 0

## 1001 m
Datetime | Datetime | t090C: Temperature [ITS-90, deg C] | potemp090C: Potential Temperature [ITS-90, deg C] | c0mS/cm: Conductivity [mS/cm] | prDM: Pressure, Digiquartz [db] | depSM: Depth [salt water, m] | sal00: Salinity, Practical [PSU] | sigma-é00: Density [sigma-theta, kg/m^3] | timeS: Time, Elapsed [seconds] | flC: Fluorescence, Chelsea Aqua 3 Chl Con [ug/l] | sbox0Mm/Kg: Oxygen, SBE 43 [umol/kg] | sbeox0V: Oxygen raw, SBE 43 [V] | xmiss: Beam Transmission, Chelsea/Seatech [%] | altM: Altimeter [m] | spar: SPAR, Biospherical/Licor | seaTurbMtr: Turbidity, Seapoint [FTU] | turbWETntu0: Turbidity, WET Labs ECO [NTU] | timeQ: Time, NMEA [seconds] | sigma-t00: Density [sigma-t, kg/m^3 ] | depSM: Depth [salt water, m], lat = 36.2785 | potemp090C: Potential Temperature [ITS-90, deg C] | sal00: Salinity, Practical [PSU] | flag: flag
2015-04-11 12:12 | 42105.5086 | 7.9563 | 7.8483 | 37.0591 | 1010.371 | 1000.536 | 35.4707 | 27.6666 | 10316.479 | 0.0179 | 194.318 | 1.6604 | 95.8524 | 95.5 | 692.18 | 0.034 | -0.0031 | 482069495 | 27.6505 | 1000.536 | 7.8483 | 35.4709 | 0
2015-04-11 12:12 | 42105.5086 | 7.9565 | 7.8486 | 37.0591 | 1010.065 | 1000.233 | 35.4707 | 27.6666 | 10317.479 | 0.0205 | 194.46 | 1.6604 | 95.8459 | 87.59 | 690.88 | 0.033 | -0.0039 | 482069496 | 27.6504 | 1000.233 | 7.8486 | 35.4709 | 0
2015-04-11 12:12 | 42105.5086 | 7.9556 | 7.8478 | 37.0582 | 1010.178 | 1000.345 | 35.4705 | 27.6665 | 10318.479 | 0.0224 | 194.826 | 1.6601 | 95.85 | 98.63 | 690.03 | 0.032 | -0.001 | 482069497 | 27.6504 | 1000.345 | 7.8477 | 35.4706 | 0
2015-04-11 12:12 | 42105.5087 | 7.9549 | 7.847 | 37.0578 | 1010.568 | 1000.731 | 35.4708 | 27.6668 | 10319.479 | 0.0234 | 194.378 | 1.6601 | 95.8577 | 95.39 | 686.9 | 0.034 | -0.0031 | 482069498 | 27.6506 | 1000.731 | 7.8469 | 35.4708 | 0
2015-04-11 12:12 | 42105.5087 | 7.9592 | 7.8512 | 37.0638 | 1011.043 | 1001.2 | 35.4724 | 27.6675 | 10320.479 | 0.0227 | 194.441 | 1.6596 | 95.8498 | 87.23 | 684.57 | 0.034 | -0.0031 | 482069499 | 27.6514 | 1001.2 | 7.8512 | 35.4726 | 0
2015-04-11 12:12 | 42105.5087 | 7.9643 | 7.8561 | 37.0676 | 1011.622 | 1001.772 | 35.4712 | 27.6658 | 10321.479 | 0.0251 | 194.584 | 1.6597 | 95.852 | 98.63 | 684.82 | 0.033 | -0.0029 | 482069500 | 27.6497 | 1001.772 | 7.8561 | 35.4714 | 0
2015-04-11 12:13 | 42105.5087 | 7.9614 | 7.8532 | 37.0649 | 1012.244 | 1002.386 | 35.471 | 27.666 | 10322.479 | 0.0255 | 194.218 | 1.6597 | 95.8485 | 95.41 | 688.66 | 0.032 | -0.0029 | 482069501 | 27.6499 | 1002.386 | 7.8532 | 35.4711 | 0
2015-04-11 12:13 | 42105.5087 | 7.9607 | 7.8525 | 37.0641 | 1012.528 | 1002.666 | 35.4707 | 27.666 | 10323.479 | 0.0214 | 194.261 | 1.6601 | 95.8507 | 87.28 | 691.91 | 0.032 | -0.0037 | 482069502 | 27.6498 | 1002.666 | 7.8525 | 35.4709 | 0
2015-04-11 12:13 | 42105.5087 | 7.9617 | 7.8536 | 37.0654 | 1012.068 | 1002.212 | 35.4712 | 27.6662 | 10324.479 | 0.0174 | 194.413 | 1.6597 | 95.8505 | 98.63 | 692.03 | 0.033 | -0.0037 | 482069503 | 27.65 | 1002.212 | 7.8535 | 35.4713 | 0
2015-04-11 12:13 | 42105.5087 | 7.9633 | 7.8552 | 37.0665 | 1011.163 | 1001.318 | 35.4712 | 27.666 | 10325.479 | 0.02 | 194.429 | 1.6597 | 95.8506 | 95.42 | 689.85 | 0.033 | -0.0047 | 482069504 | 27.6498 | 1001.318 | 7.8552 | 35.4714 | 0
2015-04-11 12:13 | 42105.5087 | 7.9622 | 7.8542 | 37.0649 | 1010.372 | 1000.537 | 35.471 | 27.666 | 10326.479 | 0.0193 | 194.43 | 1.66 | 95.8485 | 87.26 | 687.06 | 0.034 | -0.005 | 482069505 | 27.6498 | 1000.537 | 7.8542 | 35.4712 | 0
2015-04-11 12:13 | 42105.5087 | 7.961 | 7.8531 | 37.0638 | 1010.204 | 1000.37 | 35.4712 | 27.6662 | 10327.479 | 0.0185 | 194.41 | 1.6595 | 95.8463 | 98.63 | 685.89 | 0.033 | -0.0029 | 482069506 | 27.65 | 1000.37 | 7.8531 | 35.4712 | 0
2015-04-11 12:13 | 42105.5088 | 7.9619 | 7.8539 | 37.0658 | 1010.713 | 1000.874 | 35.4721 | 27.6668 | 10328.479 | 0.0219 | 194.392 | 1.6595 | 95.8526 | 95.38 | 686.08 | 0.033 | -0.0031 | 482069507 | 27.6507 | 1000.873 | 7.8539 | 35.4723 | 0
2015-04-11 12:13 | 42105.5088 | 7.9642 | 7.8561 | 37.0676 | 1011.54 | 1001.69 | 35.4713 | 27.6659 | 10329.479 | 0.0223 | 194.439 | 1.6595 | 95.8532 | 87.09 | 687.01 | 0.033 | -0.0036 | 482069508 | 27.6497 | 1001.69 | 7.8561 | 35.4714 | 0
2015-04-11 12:13 | 42105.5088 | 7.9641 | 7.8558 | 37.0675 | 1012.156 | 1002.299 | 35.4711 | 27.6658 | 10330.479 | 0.0227 | 194.437 | 1.6595 | 95.8491 | 98.63 | 686.68 | 0.033 | -0.003 | 482069509 | 27.6495 | 1002.299 | 7.8559 | 35.4712 | 0
2015-04-11 12:13 | 42105.5088 | 7.9635 | 7.8554 | 37.0671 | 1012.153 | 1002.296 | 35.4712 | 27.6659 | 10331.479 | 0.0209 | 194.529 | 1.6595 | 95.8535 | 95.43 | 684.47 | 0.034 | -0.0031 | 482069510 | 27.6497 | 1002.296 | 7.8553 | 35.4713 | 0
2015-04-11 12:13 | 42105.5088 | 7.9639 | 7.8558 | 37.0673 | 1011.482 | 1001.633 | 35.4714 | 27.666 | 10332.479 | 0.0217 | 194.555 | 1.6595 | 95.8526 | 87.22 | 681.89 | 0.034 | -0.0031 | 482069511 | 27.6498 | 1001.633 | 7.8558 | 35.4715 | 0
2015-04-11 12:13 | 42105.5088 | 7.9647 | 7.8567 | 37.0679 | 1010.93 | 1001.088 | 35.4715 | 27.6659 | 10333.479 | 0.0255 | 194.401 | 1.6595 | 95.8518 | 98.63 | 680.37 | 0.033 | -0.0031 | 482069512 | 27.6497 | 1001.087 | 7.8566 | 35.4716 | 0
2015-04-11 12:13 | 42105.5088 | 7.9667 | 7.8586 | 37.0699 | 1010.615 | 1000.777 | 35.4717 | 27.6658 | 10334.479 | 0.0229 | 194.273 | 1.6596 | 95.8498 | 95.46 | 680.57 | 0.032 | -0.0045 | 482069513 | 27.6497 | 1000.776 | 7.8586 | 35.4719 | 0
2015-04-11 12:13 | 42105.5088 | 7.9702 | 7.8622 | 37.0734 | 1010.443 | 1000.608 | 35.4719 | 27.6654 | 10335.479 | 0.0205 | 194.352 | 1.6598 | 95.8552 | 87.28 | 681.39 | 0.034 | -0.0048 | 482069514 | 27.6493 | 1000.607 | 7.8622 | 35.4721 | 0
2015-04-11 12:13 | 42105.5089 | 7.9701 | 7.8621 | 37.0734 | 1010.73 | 1000.89 | 35.4718 | 27.6654 | 10336.479 | 0.0164 | 194.545 | 1.6597 | 95.8546 | 98.63 | 682.21 | 0.034 | -0.0039 | 482069515 | 27.6493 | 1000.891 | 7.862 | 35.472 | 0
2015-04-11 12:13 | 42105.5089 | 7.9668 | 7.8587 | 37.0702 | 1011.46 | 1001.611 | 35.4716 | 27.6657 | 10337.479 | 0.017 | 194.478 | 1.6599 | 95.8513 | 95.33 | 681.71 | 0.034 | -0.0032 | 482069516 | 27.6495 | 1001.611 | 7.8587 | 35.4717 | 0
2015-04-11 12:13 | 42105.5089 | 7.9642 | 7.856 | 37.0677 | 1012.104 | 1002.247 | 35.4714 | 27.666 | 10338.479 | 0.0204 | 194.562 | 1.6597 | 95.8353 | 86.84 | 679.86 | 0.033 | -0.0029 | 482069517 | 27.6496 | 1002.247 | 7.856 | 35.4714 | 0
2015-04-11 12:13 | 42105.5089 | 7.9645 | 7.8563 | 37.0684 | 1012.218 | 1002.36 | 35.4718 | 27.6662 | 10339.479 | 0.0245 | 194.453 | 1.6595 | 95.8491 | 98.63 | 677.89 | 0.033 | -0.0015 | 482069518 | 27.6499 | 1002.36 | 7.8563 | 35.4717 | 0
2015-04-11 12:13 | 42105.5089 | 7.9669 | 7.8588 | 37.0704 | 1011.695 | 1001.843 | 35.4716 | 27.6658 | 10340.479 | 0.0231 | 194.201 | 1.6597 | 95.8503 | 95.4 | 678.16 | 0.033 | -0.0022 | 482069519 | 27.6495 | 1001.843 | 7.8587 | 35.4717 | 0
2015-04-11 12:13 | 42105.5089 | 7.9682 | 7.8601 | 37.0716 | 1011.067 | 1001.223 | 35.4719 | 27.6657 | 10341.479 | 0.0214 | 194.347 | 1.6597 | 95.8459 | 87 | 678.91 | 0.033 | -0.0019 | 482069520 | 27.6495 | 1001.223 | 7.8601 | 35.4719 | 0
2015-04-11 12:13 | 42105.5089 | 7.9694 | 7.8613 | 37.0724 | 1010.59 | 1000.752 | 35.4717 | 27.6654 | 10342.479 | 0.0222 | 194.35 | 1.6599 | 95.8506 | 98.63 | 677.98 | 0.033 | -0.0017 | 482069521 | 27.6492 | 1000.752 | 7.8613 | 35.4718 | 0
2015-04-11 12:13 | 42105.5089 | 7.9696 | 7.8616 | 37.0729 | 1010.561 | 1000.723 | 35.472 | 27.6656 | 10343.479 | 0.0185 | 194.258 | 1.6601 | 95.8449 | 95.2 | 676.31 | 0.032 | -0.0031 | 482069522 | 27.6494 | 1000.723 | 7.8616 | 35.4721 | 0
2015-04-11 12:13 | 42105.5089 | 7.9706 | 7.8625 | 37.0741 | 1011.072 | 1001.229 | 35.4721 | 27.6655 | 10344.479 | 0.0184 | 194.356 | 1.6598 | 95.8445 | 86.41 | 676.61 | 0.032 | -0.0026 | 482069523 | 27.6493 | 1001.229 | 7.8625 | 35.4722 | 0
2015-04-11 12:13 | 42105.509 | 7.9697 | 7.8615 | 37.0733 | 1011.67 | 1001.819 | 35.4719 | 27.6655 | 10345.479 | 0.0197 | 194.36 | 1.6596 | 95.8492 | 98.63 | 678.28 | 0.033 | -0.0031 | 482069524 | 27.6493 | 1001.818 | 7.8615 | 35.472 | 0
2015-04-11 12:13 | 42105.509 | 7.9693 | 7.8611 | 37.0727 | 1011.76 | 1001.908 | 35.4717 | 27.6654 | 10346.479 | 0.0223 | 194.355 | 1.6596 | 95.8482 | 95.26 | 679.99 | 0.034 | -0.0033 | 482069525 | 27.6492 | 1001.908 | 7.8611 | 35.4717 | 0
2015-04-11 12:13 | 42105.509 | 7.9696 | 7.8615 | 37.0731 | 1011.324 | 1001.478 | 35.472 | 27.6656 | 10347.479 | 0.0233 | 194.358 | 1.6594 | 95.8502 | 86.53 | 678.52 | 0.033 | -0.0012 | 482069526 | 27.6494 | 1001.478 | 7.8615 | 35.472 | 0
2015-04-11 12:13 | 42105.509 | 7.9702 | 7.8621 | 37.0737 | 1011.126 | 1001.282 | 35.472 | 27.6655 | 10348.479 | 0.0249 | 194.377 | 1.6594 | 95.8485 | 98.63 | 675.16 | 0.032 | -0.0042 | 482069527 | 27.6493 | 1001.282 | 7.8621 | 35.4721 | 0
2015-04-11 12:13 | 42105.509 | 7.9717 | 7.8635 | 37.075 | 1011.307 | 1001.46 | 35.4719 | 27.6652 | 10349.479 | 0.0242 | 194.38 | 1.6594 | 95.8552 | 95.06 | 673.71 | 0.034 | -0.0006 | 482069528 | 27.649 | 1001.46 | 7.8635 | 35.472 | 0
2015-04-11 12:13 | 42105.509 | 7.9712 | 7.863 | 37.0746 | 1011.407 | 1001.559 | 35.4719 | 27.6653 | 10350.479 | 0.0236 | 194.362 | 1.6594 | 95.8511 | 85.88 | 675.48 | 0.034 | -0.0031 | 482069529 | 27.6491 | 1001.559 | 7.863 | 35.472 | 0
2015-04-11 12:13 | 42105.509 | 7.9715 | 7.8634 | 37.0749 | 1011.3 | 1001.454 | 35.472 | 27.6653 | 10351.479 | 0.0205 | 194.342 | 1.6594 | 95.8527 | 98.63 | 677.25 | 0.033 | -0.0007 | 482069530 | 27.6491 | 1001.454 | 7.8633 | 35.472 | 0
2015-04-11 12:13 | 42105.509 | 7.9712 | 7.863 | 37.0744 | 1011.405 | 1001.557 | 35.4718 | 27.6652 | 10352.479 | 0.0211 | 194.342 | 1.6594 | 95.8509 | 94.9 | 677.36 | 0.034 | -0.0029 | 482069531 | 27.649 | 1001.557 | 7.863 | 35.4718 | 0
2015-04-11 12:13 | 42105.509 | 7.9691 | 7.8609 | 37.0727 | 1011.788 | 1001.935 | 35.4719 | 27.6656 | 10353.479 | 0.0175 | 194.365 | 1.6594 | 95.8538 | 85.39 | 675.91 | 0.032 | -0.0042 | 482069532 | 27.6494 | 1001.935 | 7.8609 | 35.4719 | 0
2015-04-11 12:13 | 42105.5091 | 7.969 | 7.8608 | 37.0725 | 1011.934 | 1002.08 | 35.4717 | 27.6655 | 10354.479 | 0.0179 | 194.382 | 1.6594 | 95.8466 | 98.63 | 675.11 | 0.032 | -0.0008 | 482069533 | 27.6492 | 1002.08 | 7.8608 | 35.4717 | 0
2015-04-11 12:13 | 42105.5091 | 7.9704 | 7.8622 | 37.0739 | 1011.517 | 1001.667 | 35.4719 | 27.6654 | 10355.479 | 0.0162 | 194.355 | 1.6594 | 95.8492 | 95.1 | 675.11 | 0.034 | -0.0019 | 482069534 | 27.6492 | 1001.668 | 7.8622 | 35.472 | 0
2015-04-11 12:13 | 42105.5091 | 7.9722 | 7.8641 | 37.0756 | 1011.077 | 1001.233 | 35.4721 | 27.6653 | 10356.479 | 0.0177 | 194.325 | 1.6594 | 95.8534 | 85.98 | 675.97 | 0.033 | -0.0031 | 482069535 | 27.6491 | 1001.233 | 7.8641 | 35.4722 | 0
2015-04-11 12:13 | 42105.5091 | 7.9727 | 7.8645 | 37.0762 | 1011.202 | 1001.356 | 35.4722 | 27.6653 | 10357.479 | 0.0203 | 194.317 | 1.6594 | 95.8484 | 98.63 | 676.5 | 0.032 | -0.0029 | 482069536 | 27.6491 | 1001.357 | 7.8645 | 35.4723 | 0
2015-04-11 12:13 | 42105.5091 | 7.971 | 7.8628 | 37.0745 | 1011.822 | 1001.969 | 35.4718 | 27.6653 | 10358.479 | 0.0193 | 194.41 | 1.6594 | 95.8542 | 95.11 | 676.66 | 0.033 | -0.0029 | 482069537 | 27.649 | 1001.969 | 7.8628 | 35.4718 | 0
2015-04-11 12:13 | 42105.5091 | 7.969 | 7.8608 | 37.0728 | 1012.182 | 1002.324 | 35.472 | 27.6657 | 10359.479 | 0.0187 | 194.327 | 1.6594 | 95.8492 | 85.97 | 674.77 | 0.033 | -0.0029 | 482069538 | 27.6494 | 1002.324 | 7.8608 | 35.4719 | 0
2015-04-11 12:13 | 42105.5091 | 7.9715 | 7.8633 | 37.0751 | 1011.58 | 1001.73 | 35.4721 | 27.6654 | 10360.479 | 0.0202 | 194.399 | 1.6594 | 95.8538 | 98.63 | 674.75 | 0.033 | -0.0038 | 482069539 | 27.6491 | 1001.73 | 7.8633 | 35.4721 | 0
2015-04-11 12:13 | 42105.5091 | 7.9726 | 7.8645 | 37.0757 | 1010.619 | 1000.78 | 35.4721 | 27.6652 | 10361.479 | 0.0218 | 194.384 | 1.6594 | 95.847 | 95 | 676.93 | 0.033 | -0.0044 | 482069540 | 27.649 | 1000.78 | 7.8645 | 35.4721 | 0
2015-04-11 12:13 | 42105.5092 | 7.9723 | 7.8643 | 37.0753 | 1010.286 | 1000.452 | 35.4721 | 27.6653 | 10362.479 | 0.0233 | 194.334 | 1.6594 | 95.8499 | 85.58 | 677.2 | 0.033 | -0.0025 | 482069541 | 27.649 | 1000.452 | 7.8643 | 35.4721 | 0
2015-04-11 12:13 | 42105.5092 | 7.972 | 7.8639 | 37.0758 | 1010.928 | 1001.086 | 35.4726 | 27.6657 | 10363.479 | 0.0239 | 194.313 | 1.6595 | 95.8485 | 98.63 | 674.25 | 0.033 | -0.0011 | 482069542 | 27.6495 | 1001.085 | 7.8639 | 35.4727 | 0
2015-04-11 12:13 | 42105.5092 | 7.9708 | 7.8626 | 37.0747 | 1012.106 | 1002.25 | 35.4721 | 27.6656 | 10364.479 | 0.0235 | 194.346 | 1.6594 | 95.8498 | 94.7 | 670.61 | 0.032 | -0.0029 | 482069543 | 27.6493 | 1002.25 | 7.8625 | 35.4721 | 0
2015-04-11 12:13 | 42105.5092 | 7.9651 | 7.8568 | 37.0687 | 1012.983 | 1003.116 | 35.4712 | 27.6657 | 10365.479 | 0.0217 | 194.386 | 1.6594 | 95.8506 | 84.68 | 672.27 | 0.033 | -0.0006 | 482069544 | 27.6492 | 1003.116 | 7.8568 | 35.471 | 0
2015-04-11 12:13 | 42105.5092 | 7.9693 | 7.861 | 37.0731 | 1012.529 | 1002.667 | 35.4718 | 27.6655 | 10366.479 | 0.022 | 194.39 | 1.6594 | 95.8537 | 98.63 | 677.48 | 0.033 | -0.0006 | 482069545 | 27.6492 | 1002.667 | 7.861 | 35.4717 | 0
2015-04-11 12:13 | 42105.5092 | 7.9718 | 7.8637 | 37.0748 | 1011 | 1001.157 | 35.4718 | 27.6651 | 10367.479 | 0.0231 | 194.589 | 1.6594 | 95.8481 | 94.83 | 680.82 | 0.033 | -0.0026 | 482069546 | 27.6489 | 1001.157 | 7.8637 | 35.4718 | 0
2015-04-11 12:13 | 42105.5092 | 7.971 | 7.863 | 37.0739 | 1010.061 | 1000.23 | 35.4721 | 27.6654 | 10368.479 | 0.0199 | 194.185 | 1.6593 | 95.8528 | 85 | 679.87 | 0.033 | -0.003 | 482069547 | 27.6492 | 1000.23 | 7.863 | 35.4721 | 0
2015-04-11 12:13 | 42105.5092 | 7.9702 | 7.8622 | 37.0733 | 1010.205 | 1000.371 | 35.4721 | 27.6656 | 10369.479 | 0.0227 | 194.557 | 1.6594 | 95.8491 | 98.63 | 674.18 | 0.033 | -0.0009 | 482069548 | 27.6494 | 1000.371 | 7.8621 | 35.4721 | 0
2015-04-11 12:13 | 42105.5092 | 7.971 | 7.8629 | 37.0746 | 1010.984 | 1001.141 | 35.4723 | 27.6657 | 10370.479 | 0.0217 | 194.455 | 1.6593 | 95.8474 | 94.95 | 668.18 | 0.033 | -0.002 | 482069549 | 27.6494 | 1001.141 | 7.8629 | 35.4723 | 0
2015-04-11 12:13 | 42105.5093 | 7.9697 | 7.8615 | 37.0733 | 1011.72 | 1001.869 | 35.472 | 27.6656 | 10371.479 | 0.0191 | 194.676 | 1.6595 | 95.85 | 85.32 | 667.77 | 0.033 | -0.0027 | 482069550 | 27.6493 | 1001.868 | 7.8615 | 35.472 | 0
2015-04-11 12:13 | 42105.5093 | 7.9683 | 7.86 | 37.0719 | 1012.245 | 1002.387 | 35.4717 | 27.6656 | 10372.479 | 0.0178 | 194.911 | 1.6595 | 95.8515 | 98.63 | 671.25 | 0.034 | -0.0034 | 482069551 | 27.6492 | 1002.387 | 7.8601 | 35.4716 | 0
2015-04-11 12:13 | 42105.5093 | 7.9679 | 7.8597 | 37.0715 | 1012.358 | 1002.498 | 35.4715 | 27.6655 | 10373.479 | 0.021 | 194.399 | 1.6593 | 95.8474 | 94.69 | 674.39 | 0.034 | -0.0033 | 482069552 | 27.6492 | 1002.498 | 7.8597 | 35.4715 | 0
2015-04-11 12:13 | 42105.5093 | 7.9694 | 7.8612 | 37.0727 | 1011.827 | 1001.974 | 35.4716 | 27.6654 | 10374.479 | 0.0227 | 194.502 | 1.6597 | 95.8512 | 84.52 | 676.13 | 0.034 | -0.0041 | 482069553 | 27.6491 | 1001.974 | 7.8612 | 35.4717 | 0
2015-04-11 12:13 | 42105.5093 | 7.97 | 7.8619 | 37.0734 | 1011.224 | 1001.378 | 35.472 | 27.6655 | 10375.479 | 0.0244 | 193.956 | 1.6595 | 95.8492 | 98.63 | 676.34 | 0.033 | -0.0042 | 482069554 | 27.6493 | 1001.378 | 7.8619 | 35.472 | 0
2015-04-11 12:13 | 42105.5093 | 7.9706 | 7.8625 | 37.0738 | 1010.904 | 1001.062 | 35.472 | 27.6655 | 10376.479 | 0.023 | 194.079 | 1.6602 | 95.8531 | 94.93 | 675.91 | 0.033 | -0.0028 | 482069555 | 27.6492 | 1001.062 | 7.8625 | 35.472 | 0
2015-04-11 12:13 | 42105.5093 | 7.9699 | 7.8618 | 37.0731 | 1010.847 | 1001.006 | 35.472 | 27.6656 | 10377.479 | 0.0221 | 194.28 | 1.6604 | 95.851 | 85.15 | 673.95 | 0.034 | -0.0016 | 482069556 | 27.6493 | 1001.006 | 7.8618 | 35.472 | 0
2015-04-11 12:13 | 42105.5093 | 7.9717 | 7.8636 | 37.075 | 1010.878 | 1001.036 | 35.4721 | 27.6654 | 10378.479 | 0.0173 | 194.344 | 1.6602 | 95.8519 | 98.63 | 671.98 | 0.034 | -0.0036 | 482069557 | 27.6492 | 1001.036 | 7.8636 | 35.4722 | 0
2015-04-11 12:13 | 42105.5094 | 7.972 | 7.8638 | 37.0752 | 1011.184 | 1001.339 | 35.472 | 27.6653 | 10379.479 | 0.0182 | 194.371 | 1.6601 | 95.8528 | 94.75 | 670.77 | 0.033 | -0.0041 | 482069558 | 27.649 | 1001.339 | 7.8638 | 35.472 | 0
2015-04-11 12:13 | 42105.5094 | 7.9695 | 7.8613 | 37.0729 | 1011.738 | 1001.886 | 35.4717 | 27.6654 | 10380.479 | 0.0186 | 194.462 | 1.6595 | 95.8528 | 84.6 | 670.39 | 0.033 | -0.003 | 482069559 | 27.6491 | 1001.886 | 7.8613 | 35.4717 | 0
2015-04-11 12:13 | 42105.5094 | 7.9714 | 7.8632 | 37.0753 | 1012.161 | 1002.304 | 35.4721 | 27.6655 | 10381.479 | 0.019 | 194.288 | 1.6593 | 95.8483 | 98.63 | 672.38 | 0.032 | -0.0034 | 482069560 | 27.6492 | 1002.304 | 7.8632 | 35.4722 | 0
2015-04-11 12:14 | 42105.5094 | 7.9719 | 7.8636 | 37.0754 | 1012.101 | 1002.245 | 35.4718 | 27.6651 | 10382.479 | 0.0164 | 194.26 | 1.6593 | 95.8485 | 94.75 | 674.03 | 0.034 | -0.0009 | 482069561 | 27.6489 | 1002.245 | 7.8636 | 35.4718 | 0
2015-04-11 12:14 | 42105.5094 | 7.9717 | 7.8634 | 37.0753 | 1011.883 | 1002.029 | 35.472 | 27.6654 | 10383.479 | 0.0216 | 194.28 | 1.6593 | 95.8482 | 84.57 | 673.87 | 0.032 | -0.0037 | 482069562 | 27.6491 | 1002.029 | 7.8635 | 35.472 | 0
2015-04-11 12:14 | 42105.5094 | 7.9727 | 7.8644 | 37.0764 | 1012.127 | 1002.27 | 35.472 | 27.6652 | 10384.479 | 0.0223 | 194.277 | 1.6594 | 95.8412 | 98.63 | 673.76 | 0.032 | -0.0006 | 482069563 | 27.6489 | 1002.27 | 7.8644 | 35.4721 | 0
2015-04-11 12:14 | 42105.5094 | 7.9728 | 7.8645 | 37.0764 | 1012.425 | 1002.565 | 35.4718 | 27.665 | 10385.479 | 0.0203 | 194.364 | 1.6594 | 95.851 | 94.81 | 674.79 | 0.033 | -0.003 | 482069564 | 27.6488 | 1002.565 | 7.8645 | 35.4719 | 0
2015-04-11 12:14 | 42105.5094 | 7.9721 | 7.8639 | 37.0756 | 1011.916 | 1002.063 | 35.4719 | 27.6652 | 10386.479 | 0.0208 | 194.56 | 1.6593 | 95.8515 | 84.69 | 677.2 | 0.035 | -0.003 | 482069565 | 27.6489 | 1002.063 | 7.8639 | 35.4719 | 0
2015-04-11 12:14 | 42105.5094 | 7.9732 | 7.865 | 37.0764 | 1010.927 | 1001.085 | 35.4721 | 27.6652 | 10387.479 | 0.0201 | 194.397 | 1.6593 | 95.8339 | 98.63 | 677.2 | 0.033 | -0.0041 | 482069566 | 27.6489 | 1001.085 | 7.8651 | 35.4722 | 0
2015-04-11 12:14 | 42105.5095 | 7.975 | 7.867 | 37.0782 | 1010.134 | 1000.301 | 35.4725 | 27.6652 | 10388.479 | 0.0228 | 194.275 | 1.6593 | 95.8384 | 94.53 | 673.5 | 0.034 | -0.0049 | 482069567 | 27.649 | 1000.301 | 7.867 | 35.4726 | 0
2015-04-11 12:14 | 42105.5095 | 7.9755 | 7.8675 | 37.0787 | 1010.145 | 1000.313 | 35.4725 | 27.6651 | 10389.479 | 0.0236 | 194.279 | 1.6593 | 95.8474 | 83.86 | 668.24 | 0.033 | -0.0036 | 482069568 | 27.6489 | 1000.313 | 7.8675 | 35.4726 | 0
2015-04-11 12:14 | 42105.5095 | 7.9734 | 7.8652 | 37.0769 | 1010.861 | 1001.02 | 35.4725 | 27.6654 | 10390.479 | 0.0252 | 194.38 | 1.6594 | 95.8534 | 98.63 | 667 | 0.034 | -0.0027 | 482069569 | 27.6492 | 1001.02 | 7.8652 | 35.4725 | 0
2015-04-11 12:14 | 42105.5095 | 7.9732 | 7.865 | 37.0766 | 1011.604 | 1001.753 | 35.472 | 27.6651 | 10391.479 | 0.0256 | 194.326 | 1.6596 | 95.8456 | 94.59 | 672.63 | 0.032 | -0.0025 | 482069570 | 27.6488 | 1001.753 | 7.865 | 35.472 | 0
2015-04-11 12:14 | 42105.5095 | 7.9723 | 7.864 | 37.076 | 1012.074 | 1002.218 | 35.4721 | 27.6653 | 10392.479 | 0.0238 | 194.255 | 1.6594 | 95.8449 | 83.97 | 677.41 | 0.033 | -0.0027 | 482069571 | 27.649 | 1002.218 | 7.864 | 35.4721 | 0
2015-04-11 12:14 | 42105.5095 | 7.9719 | 7.8636 | 37.0756 | 1012.141 | 1002.284 | 35.4721 | 27.6654 | 10393.479 | 0.0231 | 194.229 | 1.6593 | 95.8448 | 98.63 | 677.91 | 0.033 | -0.0027 | 482069572 | 27.649 | 1002.284 | 7.8636 | 35.4721 | 0
2015-04-11 12:14 | 42105.5095 | 7.9735 | 7.8652 | 37.0769 | 1011.778 | 1001.926 | 35.472 | 27.665 | 10394.479 | 0.0213 | 194.34 | 1.6594 | 95.8492 | 94.45 | 674.5 | 0.034 | -0.0034 | 482069573 | 27.6487 | 1001.926 | 7.8653 | 35.472 | 0
2015-04-11 12:14 | 42105.5095 | 7.9744 | 7.8662 | 37.0778 | 1011.289 | 1001.443 | 35.4721 | 27.665 | 10395.479 | 0.0206 | 194.262 | 1.6593 | 95.8445 | 83.52 | 671.78 | 0.034 | -0.0026 | 482069574 | 27.6487 | 1001.443 | 7.8662 | 35.4722 | 0
2015-04-11 12:14 | 42105.5095 | 7.975 | 7.8669 | 37.0781 | 1010.708 | 1000.868 | 35.4721 | 27.6649 | 10396.479 | 0.0192 | 194.312 | 1.6594 | 95.8524 | 98.63 | 671.79 | 0.033 | -0.0017 | 482069575 | 27.6487 | 1000.868 | 7.8669 | 35.4722 | 0
2015-04-11 12:14 | 42105.5096 | 7.9762 | 7.8681 | 37.0794 | 1010.456 | 1000.62 | 35.4724 | 27.665 | 10397.479 | 0.0184 | 194.307 | 1.6592 | 95.8377 | 94.2 | 675.32 | 0.033 | -0.0037 | 482069576 | 27.6487 | 1000.62 | 7.8681 | 35.4725 | 0
2015-04-11 12:14 | 42105.5096 | 7.9761 | 7.868 | 37.0795 | 1010.894 | 1001.052 | 35.4724 | 27.665 | 10398.479 | 0.0217 | 194.366 | 1.6593 | 95.8509 | 82.79 | 677.69 | 0.034 | -0.0024 | 482069577 | 27.6487 | 1001.052 | 7.8679 | 35.4725 | 0
2015-04-11 12:14 | 42105.5096 | 7.9748 | 7.8665 | 37.0784 | 1011.572 | 1001.722 | 35.4724 | 27.6651 | 10399.479 | 0.0225 | 194.395 | 1.6592 | 95.8484 | 98.63 | 676.71 | 0.033 | -0.0007 | 482069578 | 27.6489 | 1001.722 | 7.8665 | 35.4724 | 0
2015-04-11 12:14 | 42105.5096 | 7.9744 | 7.8661 | 37.0781 | 1011.927 | 1002.073 | 35.4723 | 27.6652 | 10400.479 | 0.0232 | 194.167 | 1.6592 | 95.8492 | 94.57 | 674.03 | 0.033 | -0.0026 | 482069579 | 27.6489 | 1002.073 | 7.8661 | 35.4723 | 0
2015-04-11 12:14 | 42105.5096 | 7.9751 | 7.8669 | 37.0787 | 1011.816 | 1001.963 | 35.4723 | 27.665 | 10401.479 | 0.0215 | 194.284 | 1.6592 | 95.8498 | 83.79 | 672.91 | 0.033 | -0.0027 | 482069580 | 27.6487 | 1001.963 | 7.8669 | 35.4723 | 0
2015-04-11 12:14 | 42105.5096 | 7.975 | 7.8668 | 37.0786 | 1011.647 | 1001.796 | 35.4723 | 27.6651 | 10402.479 | 0.0238 | 194.3 | 1.6592 | 95.8495 | 98.63 | 675.68 | 0.032 | -0.0033 | 482069581 | 27.6488 | 1001.796 | 7.8668 | 35.4723 | 0
2015-04-11 12:14 | 42105.5096 | 7.9748 | 7.8666 | 37.0784 | 1011.688 | 1001.837 | 35.4723 | 27.6651 | 10403.479 | 0.0209 | 194.309 | 1.6594 | 95.8503 | 94.32 | 677.75 | 0.033 | -0.0057 | 482069582 | 27.6488 | 1001.837 | 7.8666 | 35.4723 | 0
2015-04-11 12:14 | 42105.5096 | 7.9761 | 7.8679 | 37.0794 | 1011.509 | 1001.659 | 35.4721 | 27.6648 | 10404.479 | 0.0184 | 194.304 | 1.6592 | 95.8563 | 83.02 | 677.89 | 0.034 | -0.0033 | 482069583 | 27.6485 | 1001.66 | 7.8679 | 35.4721 | 0
2015-04-11 12:14 | 42105.5097 | 7.977 | 7.8687 | 37.0805 | 1011.278 | 1001.432 | 35.4725 | 27.6649 | 10405.479 | 0.0196 | 194.288 | 1.6592 | 95.8484 | 98.63 | 675.54 | 0.033 | -0.0027 | 482069584 | 27.6487 | 1001.432 | 7.8688 | 35.4726 | 0
2015-04-11 12:14 | 42105.5097 | 7.9781 | 7.8699 | 37.0816 | 1011.407 | 1001.559 | 35.4724 | 27.6647 | 10406.479 | 0.0194 | 194.27 | 1.6592 | 95.8548 | 94.33 | 673.76 | 0.033 | -0.0035 | 482069585 | 27.6485 | 1001.559 | 7.8699 | 35.4725 | 0
2015-04-11 12:14 | 42105.5097 | 7.9763 | 7.868 | 37.08 | 1011.752 | 1001.9 | 35.4725 | 27.665 | 10407.479 | 0.0165 | 194.262 | 1.6592 | 95.8481 | 83.01 | 674.89 | 0.033 | -0.0018 | 482069586 | 27.6487 | 1001.9 | 7.868 | 35.4725 | 0
2015-04-11 12:14 | 42105.5097 | 7.9758 | 7.8675 | 37.0796 | 1012.024 | 1002.169 | 35.4724 | 27.665 | 10408.479 | 0.0179 | 194.265 | 1.6592 | 95.8456 | 98.63 | 677.64 | 0.032 | -0.0018 | 482069587 | 27.6487 | 1002.169 | 7.8675 | 35.4723 | 0
2015-04-11 12:14 | 42105.5097 | 7.9762 | 7.8679 | 37.0798 | 1011.918 | 1002.064 | 35.4722 | 27.6648 | 10409.479 | 0.0225 | 194.264 | 1.6592 | 95.8502 | 94.35 | 679.75 | 0.033 | -0.0027 | 482069588 | 27.6486 | 1002.064 | 7.8679 | 35.4723 | 0
2015-04-11 12:14 | 42105.5097 | 7.9765 | 7.8683 | 37.0803 | 1011.416 | 1001.569 | 35.4727 | 27.6651 | 10410.479 | 0.0234 | 194.275 | 1.6592 | 95.8463 | 83.01 | 680.04 | 0.033 | -0.0018 | 482069589 | 27.6489 | 1001.568 | 7.8683 | 35.4727 | 0
2015-04-11 12:14 | 42105.5097 | 7.9781 | 7.8699 | 37.0816 | 1011.006 | 1001.163 | 35.4726 | 27.6648 | 10411.479 | 0.023 | 194.29 | 1.6592 | 95.8497 | 98.63 | 679.28 | 0.033 | -0.0019 | 482069590 | 27.6486 | 1001.163 | 7.8699 | 35.4727 | 0
2015-04-11 12:14 | 42105.5097 | 7.9791 | 7.8709 | 37.0825 | 1010.921 | 1001.079 | 35.4727 | 27.6647 | 10412.479 | 0.0219 | 194.299 | 1.6592 | 95.7757 | 94.32 | 677.82 | 0.034 | -0.0034 | 482069591 | 27.6485 | 1001.079 | 7.8709 | 35.4727 | 0
2015-04-11 12:14 | 42105.5097 | 7.9785 | 7.8703 | 37.0819 | 1010.954 | 1001.112 | 35.4727 | 27.6648 | 10413.479 | 0.0216 | 194.308 | 1.6592 | 95.8499 | 82.89 | 675.39 | 0.033 | -0.0029 | 482069592 | 27.6486 | 1001.112 | 7.8703 | 35.4727 | 0
2015-04-11 12:14 | 42105.5098 | 7.9788 | 7.8706 | 37.0822 | 1010.973 | 1001.131 | 35.4726 | 27.6648 | 10414.479 | 0.0231 | 194.321 | 1.6591 | 95.851 | 98.63 | 674.08 | 0.033 | -0.0031 | 482069593 | 27.6485 | 1001.131 | 7.8706 | 35.4727 | 0
2015-04-11 12:14 | 42105.5098 | 7.9776 | 7.8694 | 37.0812 | 1011.223 | 1001.377 | 35.4726 | 27.6649 | 10415.479 | 0.0267 | 194.313 | 1.6591 | 95.8515 | 94.13 | 675.65 | 0.033 | -0.0029 | 482069594 | 27.6486 | 1001.377 | 7.8694 | 35.4727 | 0
2015-04-11 12:14 | 42105.5098 | 7.9762 | 7.868 | 37.0797 | 1011.563 | 1001.714 | 35.4723 | 27.6649 | 10416.479 | 0.0287 | 194.285 | 1.6591 | 95.8485 | 82.29 | 679.38 | 0.033 | -0.0028 | 482069595 | 27.6486 | 1001.714 | 7.868 | 35.4723 | 0
2015-04-11 12:14 | 42105.5098 | 7.9753 | 7.8671 | 37.079 | 1011.808 | 1001.955 | 35.4724 | 27.6651 | 10417.479 | 0.0272 | 194.252 | 1.6591 | 95.8542 | 98.63 | 682.09 | 0.033 | -0.003 | 482069596 | 27.6488 | 1001.955 | 7.8671 | 35.4724 | 0
2015-04-11 12:14 | 42105.5098 | 7.9751 | 7.8668 | 37.0788 | 1012.164 | 1002.308 | 35.4723 | 27.6651 | 10418.479 | 0.0213 | 194.23 | 1.6591 | 95.8531 | 94.16 | 683.14 | 0.033 | -0.0028 | 482069597 | 27.6487 | 1002.307 | 7.8668 | 35.4723 | 0
2015-04-11 12:14 | 42105.5098 | 7.9744 | 7.8661 | 37.0782 | 1012.557 | 1002.696 | 35.4722 | 27.6651 | 10419.479 | 0.0228 | 194.238 | 1.6591 | 95.8399 | 82.32 | 682.71 | 0.034 | -0.0029 | 482069598 | 27.6487 | 1002.696 | 7.8661 | 35.4722 | 0
2015-04-11 12:14 | 42105.5098 | 7.975 | 7.8667 | 37.0789 | 1012.397 | 1002.537 | 35.4724 | 27.6651 | 10420.479 | 0.0257 | 194.28 | 1.6591 | 95.8481 | 98.63 | 681.96 | 0.034 | -0.0008 | 482069599 | 27.6488 | 1002.537 | 7.8667 | 35.4723 | 0
2015-04-11 12:14 | 42105.5098 | 7.9762 | 7.8679 | 37.0797 | 1011.515 | 1001.666 | 35.4725 | 27.665 | 10421.479 | 0.0208 | 194.339 | 1.6591 | 95.8491 | 93.91 | 680.08 | 0.033 | -0.0006 | 482069600 | 27.6487 | 1001.666 | 7.8679 | 35.4724 | 0
2015-04-11 12:14 | 42105.5099 | 7.9775 | 7.8694 | 37.0808 | 1010.498 | 1000.661 | 35.4726 | 27.6649 | 10422.479 | 0.019 | 194.23 | 1.6591 | 95.8542 | 81.6 | 679.46 | 0.034 | -0.0006 | 482069601 | 27.6487 | 1000.661 | 7.8694 | 35.4727 | 0
2015-04-11 12:14 | 42105.5099 | 7.9799 | 7.8718 | 37.0833 | 1010.116 | 1000.284 | 35.4731 | 27.6649 | 10423.479 | 0.0206 | 194.275 | 1.6591 | 95.829 | 98.63 | 681.27 | 0.033 | -0.0024 | 482069602 | 27.6487 | 1000.283 | 7.8718 | 35.4731 | 0
2015-04-11 12:14 | 42105.5099 | 7.9802 | 7.8721 | 37.0838 | 1010.54 | 1000.703 | 35.473 | 27.6649 | 10424.479 | 0.0223 | 194.272 | 1.6591 | 95.8482 | 94.14 | 684.16 | 0.032 | -0.0027 | 482069603 | 27.6486 | 1000.703 | 7.8721 | 35.4731 | 0
2015-04-11 12:14 | 42105.5099 | 7.9786 | 7.8704 | 37.0822 | 1011.217 | 1001.372 | 35.4727 | 27.6648 | 10425.479 | 0.0204 | 194.283 | 1.6592 | 95.852 | 82.18 | 685.02 | 0.034 | -0.0026 | 482069604 | 27.6486 | 1001.372 | 7.8704 | 35.4728 | 0
2015-04-11 12:14 | 42105.5099 | 7.9779 | 7.8696 | 37.0816 | 1011.754 | 1001.902 | 35.4726 | 27.6648 | 10426.479 | 0.0177 | 194.277 | 1.6591 | 95.8502 | 98.63 | 683.12 | 0.033 | -0.0013 | 482069605 | 27.6485 | 1001.901 | 7.8696 | 35.4725 | 0
2015-04-11 12:14 | 42105.5099 | 7.977 | 7.8687 | 37.0807 | 1012.018 | 1002.163 | 35.4724 | 27.6649 | 10427.479 | 0.0201 | 194.422 | 1.6591 | 95.8484 | 93.88 | 680.86 | 0.033 | -0.0013 | 482069606 | 27.6486 | 1002.163 | 7.8687 | 35.4724 | 0
2015-04-11 12:14 | 42105.5099 | 7.9782 | 7.8699 | 37.0818 | 1011.794 | 1001.942 | 35.4725 | 27.6648 | 10428.479 | 0.0238 | 194.206 | 1.6591 | 95.8438 | 81.42 | 681.87 | 0.032 | -0.0015 | 482069607 | 27.6485 | 1001.942 | 7.8699 | 35.4726 | 0
2015-04-11 12:14 | 42105.5099 | 7.9783 | 7.8701 | 37.0821 | 1011.675 | 1001.824 | 35.4727 | 27.6649 | 10429.479 | 0.021 | 194.385 | 1.6591 | 95.8494 | 98.63 | 685.04 | 0.032 | -0.0015 | 482069608 | 27.6486 | 1001.824 | 7.8701 | 35.4727 | 0
2015-04-11 12:14 | 42105.5099 | 7.9773 | 7.869 | 37.0811 | 1011.93 | 1002.076 | 35.4726 | 27.665 | 10430.479 | 0.0199 | 194.319 | 1.6591 | 95.8492 | 93.83 | 687.98 | 0.033 | -0.0032 | 482069609 | 27.6487 | 1002.076 | 7.869 | 35.4726 | 0
2015-04-11 12:14 | 42105.51 | 7.9786 | 7.8703 | 37.0823 | 1011.953 | 1002.099 | 35.4726 | 27.6647 | 10431.479 | 0.0208 | 194.308 | 1.6591 | 95.8507 | 81.21 | 688.57 | 0.032 | -0.0026 | 482069610 | 27.6484 | 1002.099 | 7.8703 | 35.4726 | 0
2015-04-11 12:14 | 42105.51 | 7.978 | 7.8698 | 37.0817 | 1011.644 | 1001.793 | 35.4726 | 27.6648 | 10432.479 | 0.0201 | 194.324 | 1.6593 | 95.8402 | 98.63 | 685.81 | 0.034 | -0.0031 | 482069611 | 27.6485 | 1001.793 | 7.8698 | 35.4726 | 0
2015-04-11 12:14 | 42105.51 | 7.9784 | 7.8702 | 37.082 | 1011.18 | 1001.335 | 35.4727 | 27.6649 | 10433.479 | 0.0208 | 194.271 | 1.6592 | 95.8293 | 93.68 | 683.14 | 0.034 | -0.0035 | 482069612 | 27.6486 | 1001.335 | 7.8702 | 35.4728 | 0
2015-04-11 12:14 | 42105.51 | 7.9796 | 7.8715 | 37.0829 | 1010.481 | 1000.644 | 35.4728 | 27.6647 | 10434.479 | 0.0206 | 194.118 | 1.6594 | 95.8534 | 80.79 | 682.39 | 0.034 | -0.0031 | 482069613 | 27.6484 | 1000.644 | 7.8715 | 35.4728 | 0
2015-04-11 12:14 | 42105.51 | 7.9816 | 7.8735 | 37.085 | 1009.925 | 1000.095 | 35.4732 | 27.6648 | 10435.479 | 0.0201 | 194.229 | 1.6593 | 95.8559 | 98.63 | 683.57 | 0.034 | -0.003 | 482069614 | 27.6485 | 1000.095 | 7.8735 | 35.4733 | 0
2015-04-11 12:14 | 42105.51 | 7.9809 | 7.8728 | 37.0844 | 1010.068 | 1000.237 | 35.4732 | 27.6649 | 10436.479 | 0.021 | 194.279 | 1.6595 | 95.8524 | 93.9 | 685.88 | 0.033 | -0.0007 | 482069615 | 27.6486 | 1000.236 | 7.8728 | 35.4732 | 0
2015-04-11 12:14 | 42105.51 | 7.9799 | 7.8717 | 37.0836 | 1010.869 | 1001.028 | 35.473 | 27.6649 | 10437.479 | 0.0211 | 194.256 | 1.6593 | 95.8513 | 81.31 | 688.04 | 0.033 | -0.0022 | 482069616 | 27.6486 | 1001.028 | 7.8717 | 35.473 | 0
2015-04-11 12:14 | 42105.51 | 7.978 | 7.8697 | 37.0819 | 1011.849 | 1001.996 | 35.4728 | 27.665 | 10438.479 | 0.0242 | 194.239 | 1.6593 | 95.852 | 98.63 | 688.33 | 0.036 | -0.0031 | 482069617 | 27.6487 | 1001.996 | 7.8697 | 35.4728 | 0
2015-04-11 12:14 | 42105.51 | 7.9778 | 7.8695 | 37.0819 | 1012.571 | 1002.709 | 35.4726 | 27.6649 | 10439.479 | 0.0251 | 194.216 | 1.659 | 95.8455 | 93.88 | 688.55 | 0.033 | -0.0012 | 482069618 | 27.6486 | 1002.709 | 7.8694 | 35.4726 | 0
2015-04-11 12:14 | 42105.5101 | 7.9773 | 7.869 | 37.0815 | 1012.852 | 1002.986 | 35.4725 | 27.6649 | 10440.479 | 0.0226 | 194.195 | 1.659 | 95.8531 | 81.19 | 690.16 | 0.034 | -0.0023 | 482069619 | 27.6486 | 1002.986 | 7.8689 | 35.4725 | 0
2015-04-11 12:15 | 42105.5101 | 7.9791 | 7.8707 | 37.0833 | 1012.442 | 1002.582 | 35.4728 | 27.6649 | 10441.479 | 0.0214 | 194.181 | 1.659 | 95.846 | 98.63 | 692.62 | 0.034 | -0.0029 | 482069620 | 27.6486 | 1002.582 | 7.8707 | 35.4728 | 0
2015-04-11 12:15 | 42105.5101 | 7.9807 | 7.8724 | 37.0844 | 1011.854 | 1002.001 | 35.4727 | 27.6645 | 10442.479 | 0.0199 | 194.195 | 1.659 | 95.8484 | 93.88 | 693.05 | 0.034 | -0.0029 | 482069621 | 27.6482 | 1002.001 | 7.8724 | 35.4727 | 0
2015-04-11 12:15 | 42105.5101 | 7.9815 | 7.8732 | 37.0853 | 1011.358 | 1001.511 | 35.473 | 27.6647 | 10443.479 | 0.0178 | 194.23 | 1.659 | 95.8499 | 81.16 | 691.66 | 0.034 | -0.0036 | 482069622 | 27.6484 | 1001.511 | 7.8733 | 35.4731 | 0
2015-04-11 12:15 | 42105.5101 | 7.9834 | 7.8752 | 37.0866 | 1010.825 | 1000.984 | 35.4727 | 27.6641 | 10444.479 | 0.0185 | 194.255 | 1.659 | 95.8502 | 98.63 | 690.32 | 0.033 | -0.0037 | 482069623 | 27.6479 | 1000.984 | 7.8752 | 35.4728 | 0
2015-04-11 12:15 | 42105.5101 | 7.9844 | 7.8763 | 37.0879 | 1010.231 | 1000.397 | 35.4733 | 27.6644 | 10445.479 | 0.0202 | 194.266 | 1.659 | 95.8488 | 93.89 | 690.59 | 0.033 | -0.0029 | 482069624 | 27.6483 | 1000.397 | 7.8763 | 35.4734 | 0
2015-04-11 12:15 | 42105.5101 | 7.9866 | 7.8784 | 37.0904 | 1010.133 | 1000.3 | 35.4739 | 27.6645 | 10446.479 | 0.02 | 194.25 | 1.659 | 95.8537 | 81.13 | 693.12 | 0.033 | -0.0032 | 482069625 | 27.6484 | 1000.3 | 7.8785 | 35.474 | 0
2015-04-11 12:15 | 42105.5101 | 7.9866 | 7.8784 | 37.0905 | 1010.735 | 1000.895 | 35.4736 | 27.6644 | 10447.479 | 0.0222 | 194.215 | 1.659 | 95.8493 | 98.63 | 695.18 | 0.033 | -0.0033 | 482069626 | 27.6482 | 1000.895 | 7.8784 | 35.4738 | 0
2015-04-11 12:15 | 42105.5102 | 7.984 | 7.8757 | 37.0879 | 1011.638 | 1001.787 | 35.4731 | 27.6644 | 10448.479 | 0.0235 | 194.181 | 1.659 | 95.8512 | 93.52 | 695.2 | 0.034 | -0.0026 | 482069627 | 27.6481 | 1001.787 | 7.8757 | 35.4732 | 0
2015-04-11 12:15 | 42105.5102 | 7.9825 | 7.8741 | 37.0866 | 1012.374 | 1002.514 | 35.473 | 27.6645 | 10449.479 | 0.0238 | 194.162 | 1.659 | 95.8494 | 80.09 | 693.43 | 0.033 | -0.0029 | 482069628 | 27.6482 | 1002.514 | 7.8741 | 35.473 | 0
2015-04-11 12:15 | 42105.5102 | 7.982 | 7.8736 | 37.0862 | 1012.764 | 1002.9 | 35.4729 | 27.6645 | 10450.479 | 0.0249 | 194.166 | 1.659 | 95.8535 | 98.63 | 693.38 | 0.034 | -0.0007 | 482069629 | 27.6482 | 1002.9 | 7.8736 | 35.4729 | 0
2015-04-11 12:15 | 42105.5102 | 7.9833 | 7.8749 | 37.0874 | 1012.385 | 1002.525 | 35.473 | 27.6644 | 10451.479 | 0.0189 | 194.254 | 1.659 | 95.851 | 93.59 | 697.44 | 0.033 | -0.0028 | 482069630 | 27.6481 | 1002.525 | 7.8749 | 35.473 | 0
2015-04-11 12:15 | 42105.5102 | 7.9856 | 7.8773 | 37.0894 | 1011.441 | 1001.592 | 35.4732 | 27.6642 | 10452.479 | 0.0157 | 194.219 | 1.659 | 95.8459 | 80.2 | 703.95 | 0.033 | -0.0006 | 482069631 | 27.6479 | 1001.592 | 7.8773 | 35.4733 | 0
2015-04-11 12:15 | 42105.5102 | 7.9867 | 7.8785 | 37.0901 | 1010.335 | 1000.5 | 35.4733 | 27.6641 | 10453.479 | 0.017 | 194.205 | 1.659 | 95.8449 | 98.63 | 708.09 | 0.034 | -0.0006 | 482069632 | 27.6479 | 1000.5 | 7.8785 | 35.4734 | 0
2015-04-11 12:15 | 42105.5102 | 7.9872 | 7.879 | 37.0903 | 1009.675 | 999.848 | 35.4734 | 27.6641 | 10454.479 | 0.0188 | 194.229 | 1.659 | 95.8402 | 93.51 | 708 | 0.033 | -0.0029 | 482069633 | 27.6479 | 999.848 | 7.8791 | 35.4735 | 0
2015-04-11 12:15 | 42105.5102 | 7.9875 | 7.8794 | 37.0912 | 1009.964 | 1000.134 | 35.4739 | 27.6644 | 10455.479 | 0.0193 | 194.205 | 1.659 | 95.8249 | 79.96 | 704.41 | 0.033 | -0.001 | 482069634 | 27.6482 | 1000.134 | 7.8794 | 35.474 | 0
2015-04-11 12:15 | 42105.5102 | 7.9878 | 7.8796 | 37.0919 | 1010.976 | 1001.133 | 35.4739 | 27.6644 | 10456.479 | 0.021 | 194.191 | 1.6591 | 95.8287 | 98.63 | 700.45 | 0.033 | -0.0015 | 482069635 | 27.6481 | 1001.133 | 7.8796 | 35.474 | 0
2015-04-11 12:15 | 42105.5103 | 7.9867 | 7.8784 | 37.0911 | 1012.072 | 1002.216 | 35.4736 | 27.6644 | 10457.479 | 0.018 | 194.176 | 1.659 | 95.8227 | 93.62 | 702.21 | 0.033 | -0.0022 | 482069636 | 27.648 | 1002.216 | 7.8784 | 35.4737 | 0
2015-04-11 12:15 | 42105.5103 | 7.9844 | 7.876 | 37.0887 | 1012.774 | 1002.91 | 35.4732 | 27.6644 | 10458.479 | 0.0162 | 194.162 | 1.659 | 95.8277 | 80.15 | 705.64 | 0.033 | -0.0009 | 482069637 | 27.648 | 1002.91 | 7.876 | 35.4732 | 0
2015-04-11 12:15 | 42105.5103 | 7.9866 | 7.8782 | 37.0909 | 1012.419 | 1002.559 | 35.4734 | 27.6642 | 10459.479 | 0.0176 | 194.163 | 1.659 | 95.8273 | 98.63 | 707.3 | 0.032 | -0.0002 | 482069638 | 27.6479 | 1002.559 | 7.8782 | 35.4735 | 0
2015-04-11 12:15 | 42105.5103 | 7.9878 | 7.8794 | 37.0918 | 1011.706 | 1001.855 | 35.4735 | 27.6641 | 10460.479 | 0.018 | 194.187 | 1.659 | 95.8213 | 93.64 | 707.14 | 0.033 | -0.0013 | 482069639 | 27.6478 | 1001.855 | 7.8795 | 35.4735 | 0
2015-04-11 12:15 | 42105.5103 | 7.9884 | 7.8801 | 37.0921 | 1011.304 | 1001.457 | 35.4734 | 27.6639 | 10461.479 | 0.0196 | 194.215 | 1.659 | 95.8312 | 80.16 | 706.27 | 0.034 | -0.0029 | 482069640 | 27.6476 | 1001.457 | 7.8801 | 35.4734 | 0
2015-04-11 12:15 | 42105.5103 | 7.9888 | 7.8805 | 37.0921 | 1010.763 | 1000.923 | 35.4732 | 27.6637 | 10462.479 | 0.0227 | 194.218 | 1.6589 | 95.8363 | 98.63 | 705.44 | 0.034 | -0.0031 | 482069641 | 27.6475 | 1000.923 | 7.8805 | 35.4733 | 0
2015-04-11 12:15 | 42105.5103 | 7.9886 | 7.8805 | 37.0923 | 1010.223 | 1000.389 | 35.4738 | 27.6642 | 10463.479 | 0.0186 | 194.203 | 1.6589 | 95.8361 | 93.29 | 704.41 | 0.033 | -0.0027 | 482069642 | 27.6479 | 1000.389 | 7.8804 | 35.4739 | 0
2015-04-11 12:15 | 42105.5103 | 7.9892 | 7.8809 | 37.0928 | 1010.404 | 1000.569 | 35.4738 | 27.6641 | 10464.479 | 0.0196 | 194.204 | 1.6589 | 95.8329 | 79.15 | 703.56 | 0.033 | -0.0025 | 482069643 | 27.6478 | 1000.568 | 7.881 | 35.4739 | 0
2015-04-11 12:15 | 42105.5104 | 7.9883 | 7.88 | 37.0923 | 1011.24 | 1001.394 | 35.4737 | 27.6642 | 10465.479 | 0.0238 | 194.207 | 1.6589 | 95.8374 | 98.63 | 703.19 | 0.032 | -0.0021 | 482069644 | 27.6479 | 1001.394 | 7.88 | 35.4738 | 0
2015-04-11 12:15 | 42105.5104 | 7.9861 | 7.8778 | 37.0902 | 1011.974 | 1002.119 | 35.4734 | 27.6643 | 10466.479 | 0.022 | 194.195 | 1.6589 | 95.8373 | 93.48 | 704.04 | 0.034 | -0.0027 | 482069645 | 27.6479 | 1002.119 | 7.8778 | 35.4734 | 0
2015-04-11 12:15 | 42105.5104 | 7.9862 | 7.8778 | 37.0902 | 1012.12 | 1002.264 | 35.4733 | 27.6642 | 10467.479 | 0.0236 | 194.167 | 1.6589 | 95.8298 | 79.62 | 707.04 | 0.034 | -0.0028 | 482069646 | 27.6478 | 1002.264 | 7.8778 | 35.4733 | 0
2015-04-11 12:15 | 42105.5104 | 7.9871 | 7.8788 | 37.0911 | 1011.733 | 1001.881 | 35.4735 | 27.6642 | 10468.479 | 0.0252 | 194.155 | 1.6589 | 95.8331 | 98.63 | 710.03 | 0.033 | -0.0027 | 482069647 | 27.6479 | 1001.882 | 7.8788 | 35.4735 | 0
2015-04-11 12:15 | 42105.5104 | 7.9876 | 7.8793 | 37.0917 | 1011.884 | 1002.03 | 35.4734 | 27.6641 | 10469.479 | 0.0231 | 194.162 | 1.6589 | 95.838 | 93.41 | 712.18 | 0.033 | -0.0036 | 482069648 | 27.6478 | 1002.03 | 7.8793 | 35.4735 | 0
2015-04-11 12:15 | 42105.5104 | 7.9882 | 7.8798 | 37.092 | 1012.137 | 1002.28 | 35.4731 | 27.6638 | 10470.479 | 0.0207 | 194.17 | 1.6589 | 95.8367 | 79.41 | 711.81 | 0.033 | -0.0035 | 482069649 | 27.6474 | 1002.28 | 7.8798 | 35.4732 | 0
2015-04-11 12:15 | 42105.5104 | 7.9877 | 7.8794 | 37.0915 | 1011.587 | 1001.737 | 35.4734 | 27.6641 | 10471.479 | 0.0208 | 194.174 | 1.6589 | 95.8408 | 98.63 | 710.25 | 0.034 | -0.0032 | 482069650 | 27.6478 | 1001.737 | 7.8794 | 35.4735 | 0
2015-04-11 12:15 | 42105.5104 | 7.9897 | 7.8815 | 37.0934 | 1010.899 | 1001.057 | 35.4737 | 27.6639 | 10472.479 | 0.0212 | 194.2 | 1.6589 | 95.8417 | 93.08 | 710.89 | 0.033 | -0.0031 | 482069651 | 27.6476 | 1001.057 | 7.8815 | 35.4737 | 0
2015-04-11 12:15 | 42105.5104 | 7.9919 | 7.8836 | 37.0957 | 1010.875 | 1001.033 | 35.4739 | 27.6638 | 10473.479 | 0.0205 | 194.219 | 1.6589 | 95.8432 | 78.42 | 715.02 | 0.033 | -0.0037 | 482069652 | 27.6476 | 1001.034 | 7.8836 | 35.474 | 0
2015-04-11 12:15 | 42105.5105 | 7.9928 | 7.8844 | 37.0968 | 1011.329 | 1001.482 | 35.474 | 27.6637 | 10474.479 | 0.0217 | 194.189 | 1.6589 | 95.844 | 98.63 | 718.5 | 0.033 | -0.0029 | 482069653 | 27.6474 | 1001.482 | 7.8845 | 35.474 | 0
2015-04-11 12:15 | 42105.5105 | 7.9922 | 7.8838 | 37.0957 | 1011.541 | 1001.691 | 35.4732 | 27.6633 | 10475.479 | 0.0257 | 194.166 | 1.6589 | 95.8371 | 93.41 | 718.97 | 0.033 | -0.0014 | 482069654 | 27.647 | 1001.691 | 7.8839 | 35.4734 | 0
2015-04-11 12:15 | 42105.5105 | 7.9912 | 7.8829 | 37.0949 | 1011.577 | 1001.727 | 35.4735 | 27.6636 | 10476.479 | 0.0219 | 194.155 | 1.6589 | 95.842 | 79.24 | 719.11 | 0.034 | 0.0001 | 482069655 | 27.6473 | 1001.727 | 7.8829 | 35.4735 | 0
2015-04-11 12:15 | 42105.5105 | 7.9878 | 7.8795 | 37.0914 | 1011.992 | 1002.137 | 35.473 | 27.6637 | 10477.479 | 0.0169 | 194.161 | 1.6589 | 95.8445 | 98.63 | 722.72 | 0.033 | 0 | 482069656 | 27.6474 | 1002.137 | 7.8795 | 35.473 | 0
2015-04-11 12:15 | 42105.5105 | 7.9853 | 7.8769 | 37.0892 | 1012.274 | 1002.416 | 35.4731 | 27.6642 | 10478.479 | 0.0188 | 194.178 | 1.6589 | 95.8454 | 93.22 | 727.61 | 0.034 | -0.0002 | 482069657 | 27.6478 | 1002.416 | 7.8769 | 35.473 | 0
2015-04-11 12:15 | 42105.5105 | 7.9888 | 7.8804 | 37.0927 | 1011.8 | 1001.947 | 35.4735 | 27.6639 | 10479.479 | 0.0209 | 194.177 | 1.6589 | 95.8374 | 78.69 | 732.22 | 0.034 | -0.0006 | 482069658 | 27.6476 | 1001.947 | 7.8804 | 35.4734 | 0
2015-04-11 12:15 | 42105.5105 | 7.9899 | 7.8816 | 37.0938 | 1011.145 | 1001.301 | 35.4738 | 27.664 | 10480.479 | 0.0211 | 194.164 | 1.6589 | 95.8478 | 98.63 | 735 | 0.034 | -0.0006 | 482069659 | 27.6477 | 1001.3 | 7.8816 | 35.4738 | 0
2015-04-11 12:15 | 42105.5105 | 7.9912 | 7.8829 | 37.0952 | 1010.991 | 1001.148 | 35.474 | 27.664 | 10481.479 | 0.0232 | 194.151 | 1.6589 | 95.8413 | 92.94 | 738.59 | 0.032 | -0.0013 | 482069660 | 27.6477 | 1001.148 | 7.8829 | 35.4741 | 0
2015-04-11 12:15 | 42105.5105 | 7.9919 | 7.8835 | 37.0957 | 1011.354 | 1001.507 | 35.4737 | 27.6637 | 10482.479 | 0.0229 | 194.154 | 1.6589 | 95.8492 | 77.89 | 743.78 | 0.035 | -0.0032 | 482069661 | 27.6474 | 1001.507 | 7.8836 | 35.4738 | 0
2015-04-11 12:15 | 42105.5106 | 7.9905 | 7.8822 | 37.0947 | 1011.793 | 1001.941 | 35.4738 | 27.6639 | 10483.479 | 0.0201 | 194.158 | 1.6589 | 95.8409 | 98.63 | 750.5 | 0.033 | -0.0035 | 482069662 | 27.6476 | 1001.941 | 7.8821 | 35.4739 | 0
2015-04-11 12:15 | 42105.5106 | 7.9909 | 7.8825 | 37.0949 | 1011.857 | 1002.004 | 35.4736 | 27.6638 | 10484.479 | 0.0196 | 194.169 | 1.6589 | 95.8398 | 92.93 | 753.41 | 0.033 | -0.0029 | 482069663 | 27.6474 | 1002.004 | 7.8825 | 35.4737 | 0
2015-04-11 12:15 | 42105.5106 | 7.9912 | 7.8828 | 37.095 | 1011.442 | 1001.594 | 35.4736 | 27.6637 | 10485.479 | 0.0193 | 194.192 | 1.6589 | 95.8393 | 77.77 | 753.22 | 0.032 | -0.0029 | 482069664 | 27.6474 | 1001.594 | 7.8829 | 35.4736 | 0
2015-04-11 12:15 | 42105.5106 | 7.9919 | 7.8836 | 37.0957 | 1011.076 | 1001.232 | 35.4738 | 27.6637 | 10486.479 | 0.0186 | 194.209 | 1.6588 | 95.849 | 98.63 | 753.34 | 0.032 | -0.0006 | 482069665 | 27.6474 | 1001.232 | 7.8836 | 35.4739 | 0
2015-04-11 12:15 | 42105.5106 | 7.9914 | 7.8831 | 37.0952 | 1011.127 | 1001.283 | 35.4739 | 27.6638 | 10487.479 | 0.0185 | 194.204 | 1.6588 | 95.8459 | 93.14 | 758.24 | 0.033 | -0.0029 | 482069666 | 27.6475 | 1001.283 | 7.8831 | 35.4739 | 0
2015-04-11 12:15 | 42105.5106 | 7.9912 | 7.8829 | 37.095 | 1011.263 | 1001.417 | 35.4737 | 27.6638 | 10488.479 | 0.023 | 194.171 | 1.6588 | 95.846 | 78.31 | 766.14 | 0.032 | -0.003 | 482069667 | 27.6475 | 1001.417 | 7.8829 | 35.4738 | 0
2015-04-11 12:15 | 42105.5106 | 7.9894 | 7.8811 | 37.0933 | 1011.383 | 1001.535 | 35.4737 | 27.664 | 10489.479 | 0.024 | 194.124 | 1.6588 | 95.8466 | 98.63 | 771.95 | 0.033 | -0.0009 | 482069668 | 27.6476 | 1001.535 | 7.8811 | 35.4736 | 0
2015-04-11 12:15 | 42105.5106 | 7.9867 | 7.8784 | 37.0907 | 1011.823 | 1001.97 | 35.4735 | 27.6643 | 10490.479 | 0.0207 | 194.104 | 1.6588 | 95.8488 | 93.16 | 772.55 | 0.033 | -0.0026 | 482069669 | 27.6479 | 1001.97 | 7.8784 | 35.4735 | 0
2015-04-11 12:15 | 42105.5107 | 7.9856 | 7.8772 | 37.0896 | 1012.34 | 1002.481 | 35.4733 | 27.6643 | 10491.479 | 0.0185 | 194.121 | 1.6588 | 95.837 | 78.29 | 773.9 | 0.034 | -0.0004 | 482069670 | 27.6478 | 1002.481 | 7.8772 | 35.4731 | 0
2015-04-11 12:15 | 42105.5107 | 7.9864 | 7.878 | 37.0904 | 1012.318 | 1002.459 | 35.4733 | 27.6641 | 10492.479 | 0.0167 | 194.15 | 1.6588 | 95.8416 | 98.63 | 779.03 | 0.033 | -0.0002 | 482069671 | 27.6477 | 1002.459 | 7.878 | 35.4732 | 0
2015-04-11 12:15 | 42105.5107 | 7.9889 | 7.8806 | 37.0927 | 1011.498 | 1001.649 | 35.4736 | 27.664 | 10493.479 | 0.0167 | 194.21 | 1.6588 | 95.8435 | 93.04 | 784.98 | 0.033 | -0.0021 | 482069672 | 27.6476 | 1001.649 | 7.8806 | 35.4736 | 0
2015-04-11 12:15 | 42105.5107 | 7.9935 | 7.8853 | 37.0971 | 1010.514 | 1000.677 | 35.4739 | 27.6635 | 10494.479 | 0.0191 | 194.233 | 1.6588 | 95.8498 | 77.9 | 789.27 | 0.034 | -0.0036 | 482069673 | 27.6473 | 1000.676 | 7.8853 | 35.474 | 0
2015-04-11 12:15 | 42105.5107 | 7.9953 | 7.8871 | 37.0987 | 1010.08 | 1000.248 | 35.474 | 27.6633 | 10495.479 | 0.02 | 194.194 | 1.6588 | 95.8512 | 98.63 | 794.43 | 0.033 | -0.003 | 482069674 | 27.6471 | 1000.248 | 7.8871 | 35.4741 | 0
2015-04-11 12:15 | 42105.5107 | 7.9937 | 7.8855 | 37.0975 | 1010.512 | 1000.675 | 35.4741 | 27.6637 | 10496.479 | 0.0192 | 194.14 | 1.6588 | 95.8432 | 92.76 | 799.43 | 0.033 | -0.0021 | 482069675 | 27.6474 | 1000.675 | 7.8855 | 35.4742 | 0
2015-04-11 12:15 | 42105.5107 | 7.9928 | 7.8845 | 37.097 | 1011.533 | 1001.683 | 35.4741 | 27.6638 | 10497.479 | 0.0196 | 194.102 | 1.6588 | 95.8387 | 77.08 | 806.68 | 0.034 | -0.0012 | 482069676 | 27.6475 | 1001.683 | 7.8845 | 35.4741 | 0
2015-04-11 12:15 | 42105.5107 | 7.9857 | 7.8773 | 37.0895 | 1012.584 | 1002.722 | 35.473 | 27.664 | 10498.479 | 0.0231 | 194.087 | 1.6588 | 95.8416 | 98.63 | 811.56 | 0.032 | -0.0011 | 482069677 | 27.6476 | 1002.721 | 7.8773 | 35.4729 | 0
2015-04-11 12:15 | 42105.5107 | 7.9838 | 7.8753 | 37.088 | 1013.179 | 1003.31 | 35.473 | 27.6644 | 10499.479 | 0.0196 | 194.103 | 1.6588 | 95.8491 | 92.65 | 814.88 | 0.033 | -0.0025 | 482069678 | 27.6479 | 1003.31 | 7.8753 | 35.4729 | 0
2015-04-11 12:15 | 42105.5108 | 7.9883 | 7.8799 | 37.0928 | 1012.511 | 1002.65 | 35.4737 | 27.6642 | 10500.479 | 0.0248 | 194.136 | 1.6588 | 95.8424 | 76.77 | 823.77 | 0.033 | -0.0033 | 482069679 | 27.6479 | 1002.65 | 7.8799 | 35.4737 | 0
2015-04-11 12:16 | 42105.5108 | 7.9933 | 7.885 | 37.0973 | 1011.328 | 1001.481 | 35.4739 | 27.6636 | 10501.479 | 0.0237 | 194.24 | 1.6588 | 95.8402 | 98.63 | 838.39 | 0.033 | -0.003 | 482069680 | 27.6473 | 1001.481 | 7.885 | 35.474 | 0
2015-04-11 12:16 | 42105.5108 | 7.9958 | 7.8876 | 37.0992 | 1010.294 | 1000.46 | 35.4739 | 27.6632 | 10502.479 | 0.0213 | 194.15 | 1.6588 | 95.8385 | 92.8 | 853.18 | 0.033 | -0.004 | 482069681 | 27.647 | 1000.46 | 7.8876 | 35.474 | 0
2015-04-11 12:16 | 42105.5108 | 7.9965 | 7.8883 | 37.1 | 1009.853 | 1000.024 | 35.4743 | 27.6634 | 10503.479 | 0.018 | 194.11 | 1.6588 | 95.8441 | 77.11 | 853.23 | 0.033 | -0.0025 | 482069682 | 27.6472 | 1000.024 | 7.8883 | 35.4744 | 0
2015-04-11 12:16 | 42105.5108 | 7.9953 | 7.887 | 37.099 | 1010.306 | 1000.471 | 35.4743 | 27.6636 | 10504.479 | 0.0182 | 194.119 | 1.6588 | 95.8452 | 98.63 | 843.27 | 0.033 | -0.0031 | 482069683 | 27.6473 | 1000.471 | 7.8871 | 35.4744 | 0
2015-04-11 12:16 | 42105.5108 | 7.9936 | 7.8852 | 37.0976 | 1011.327 | 1001.48 | 35.4741 | 27.6638 | 10505.479 | 0.0199 | 194.115 | 1.6588 | 95.8481 | 92.95 | 841.29 | 0.034 | -0.0024 | 482069684 | 27.6474 | 1001.48 | 7.8852 | 35.4742 | 0
2015-04-11 12:16 | 42105.5108 | 7.9919 | 7.8835 | 37.096 | 1012.225 | 1002.367 | 35.4737 | 27.6636 | 10506.479 | 0.0181 | 194.131 | 1.6589 | 95.8438 | 77.42 | 846.68 | 0.034 | -0.0031 | 482069685 | 27.6472 | 1002.367 | 7.8835 | 35.4736 | 0
2015-04-11 12:16 | 42105.5108 | 7.9908 | 7.8824 | 37.0952 | 1012.5 | 1002.64 | 35.4738 | 27.6639 | 10507.479 | 0.0199 | 194.155 | 1.6588 | 95.8416 | 98.63 | 848.41 | 0.033 | -0.003 | 482069686 | 27.6475 | 1002.639 | 7.8824 | 35.4737 | 0
2015-04-11 12:16 | 42105.5109 | 7.994 | 7.8856 | 37.0981 | 1011.618 | 1001.767 | 35.474 | 27.6636 | 10508.479 | 0.0192 | 194.177 | 1.6588 | 95.8463 | 92.61 | 840.59 | 0.034 | -0.0029 | 482069687 | 27.6473 | 1001.767 | 7.8856 | 35.4741 | 0
2015-04-11 12:16 | 42105.5109 | 7.994 | 7.8857 | 37.0977 | 1010.84 | 1000.999 | 35.474 | 27.6635 | 10509.479 | 0.017 | 194.181 | 1.6588 | 95.8341 | 76.47 | 831.18 | 0.034 | -0.0014 | 482069688 | 27.6472 | 1000.999 | 7.8857 | 35.474 | 0
2015-04-11 12:16 | 42105.5109 | 7.9945 | 7.8862 | 37.0983 | 1010.799 | 1000.959 | 35.4741 | 27.6636 | 10510.479 | 0.0192 | 194.16 | 1.6588 | 95.8409 | 98.63 | 828.81 | 0.032 | -0.0019 | 482069689 | 27.6473 | 1000.959 | 7.8862 | 35.4742 | 0
2015-04-11 12:16 | 42105.5109 | 7.9937 | 7.8853 | 37.0978 | 1011.331 | 1001.484 | 35.4742 | 27.6637 | 10511.479 | 0.0194 | 194.128 | 1.6587 | 95.8428 | 92.84 | 830.41 | 0.033 | -0.0029 | 482069690 | 27.6474 | 1001.484 | 7.8853 | 35.4742 | 0
2015-04-11 12:16 | 42105.5109 | 7.9919 | 7.8836 | 37.0959 | 1011.955 | 1002.101 | 35.4736 | 27.6636 | 10512.479 | 0.0212 | 194.096 | 1.6587 | 95.8391 | 77.01 | 830.04 | 0.033 | -0.0018 | 482069691 | 27.6473 | 1002.101 | 7.8835 | 35.4736 | 0
2015-04-11 12:16 | 42105.5109 | 7.9895 | 7.8811 | 37.0934 | 1012.411 | 1002.551 | 35.4732 | 27.6637 | 10513.479 | 0.024 | 194.082 | 1.6587 | 95.8435 | 98.63 | 828.11 | 0.033 | -0.0014 | 482069692 | 27.6472 | 1002.551 | 7.8811 | 35.4732 | 0
2015-04-11 12:16 | 42105.5109 | 7.9891 | 7.8806 | 37.0932 | 1012.521 | 1002.659 | 35.4735 | 27.6639 | 10514.479 | 0.0204 | 194.087 | 1.6587 | 95.8488 | 92.72 | 825.65 | 0.033 | -0.003 | 482069693 | 27.6475 | 1002.659 | 7.8807 | 35.4735 | 0
2015-04-11 12:16 | 42105.5109 | 7.9911 | 7.8827 | 37.0951 | 1012.095 | 1002.239 | 35.4737 | 27.6638 | 10515.479 | 0.0197 | 194.107 | 1.6587 | 95.8502 | 76.63 | 828.13 | 0.033 | -0.0029 | 482069694 | 27.6474 | 1002.239 | 7.8827 | 35.4736 | 0
2015-04-11 12:16 | 42105.5109 | 7.9935 | 7.8852 | 37.0973 | 1011.276 | 1001.429 | 35.4739 | 27.6635 | 10516.479 | 0.0218 | 194.14 | 1.6587 | 95.8448 | 98.63 | 845.47 | 0.033 | -0.0029 | 482069695 | 27.6472 | 1001.429 | 7.8852 | 35.4739 | 0
2015-04-11 12:16 | 42105.511 | 7.9948 | 7.8866 | 37.0984 | 1010.326 | 1000.492 | 35.4741 | 27.6635 | 10517.479 | 0.0216 | 194.184 | 1.6587 | 95.8431 | 92.6 | 867.04 | 0.034 | -0.004 | 482069696 | 27.6472 | 1000.491 | 7.8866 | 35.4742 | 0
2015-04-11 12:16 | 42105.511 | 7.9951 | 7.8869 | 37.0987 | 1009.833 | 1000.004 | 35.4744 | 27.6637 | 10518.479 | 0.0225 | 194.187 | 1.6587 | 95.8462 | 76.24 | 884.99 | 0.033 | -0.0029 | 482069697 | 27.6474 | 1000.004 | 7.8869 | 35.4745 | 0
2015-04-11 12:16 | 42105.511 | 7.9958 | 7.8875 | 37.0994 | 1010.162 | 1000.329 | 35.4743 | 27.6635 | 10519.479 | 0.02 | 194.135 | 1.6587 | 95.848 | 98.63 | 887.55 | 0.033 | -0.0029 | 482069698 | 27.6473 | 1000.33 | 7.8876 | 35.4744 | 0
2015-04-11 12:16 | 42105.511 | 7.9955 | 7.8872 | 37.0996 | 1010.978 | 1001.136 | 35.4744 | 27.6636 | 10520.479 | 0.0215 | 194.097 | 1.6587 | 95.8331 | 92.5 | 878.46 | 0.034 | -0.0032 | 482069699 | 27.6473 | 1001.135 | 7.8872 | 35.4744 | 0
2015-04-11 12:16 | 42105.511 | 7.9934 | 7.885 | 37.0974 | 1011.896 | 1002.042 | 35.4739 | 27.6636 | 10521.479 | 0.0197 | 194.08 | 1.6587 | 95.8474 | 75.93 | 871.95 | 0.034 | -0.002 | 482069700 | 27.6472 | 1002.042 | 7.885 | 35.4738 | 0
2015-04-11 12:16 | 42105.511 | 7.9878 | 7.8794 | 37.0918 | 1012.599 | 1002.737 | 35.4733 | 27.6639 | 10522.479 | 0.0236 | 194.09 | 1.6587 | 95.8448 | 98.63 | 877.19 | 0.034 | -0.0008 | 482069701 | 27.6475 | 1002.737 | 7.8794 | 35.4731 | 0
2015-04-11 12:16 | 42105.511 | 7.9878 | 7.8794 | 37.0923 | 1012.767 | 1002.903 | 35.4737 | 27.6643 | 10523.479 | 0.0195 | 194.113 | 1.6587 | 95.8439 | 92.48 | 884.93 | 0.034 | -0.0037 | 482069702 | 27.6479 | 1002.902 | 7.8794 | 35.4736 | 0
2015-04-11 12:16 | 42105.511 | 7.9942 | 7.8858 | 37.0984 | 1011.938 | 1002.083 | 35.4741 | 27.6636 | 10524.479 | 0.0199 | 194.135 | 1.6587 | 95.8423 | 75.83 | 889.34 | 0.033 | -0.003 | 482069703 | 27.6473 | 1002.083 | 7.8858 | 35.4741 | 0
2015-04-11 12:16 | 42105.511 | 7.9964 | 7.8881 | 37.1001 | 1010.848 | 1001.007 | 35.4741 | 27.6632 | 10525.479 | 0.0217 | 194.161 | 1.6587 | 95.8392 | 98.63 | 889.12 | 0.033 | -0.001 | 482069704 | 27.647 | 1001.007 | 7.8881 | 35.4742 | 0
2015-04-11 12:16 | 42105.5111 | 7.9969 | 7.8886 | 37.1006 | 1010.314 | 1000.48 | 35.4744 | 27.6634 | 10526.479 | 0.0217 | 194.142 | 1.6587 | 95.8449 | 92.45 | 884.25 | 0.034 | -0.0015 | 482069705 | 27.6472 | 1000.48 | 7.8887 | 35.4745 | 0
2015-04-11 12:16 | 42105.5111 | 7.9968 | 7.8885 | 37.1008 | 1010.715 | 1000.876 | 35.4744 | 27.6635 | 10527.479 | 0.0188 | 194.108 | 1.6587 | 95.8438 | 75.69 | 878.02 | 0.032 | -0.003 | 482069706 | 27.6472 | 1000.876 | 7.8885 | 35.4745 | 0
2015-04-11 12:16 | 42105.5111 | 7.9961 | 7.8878 | 37.1003 | 1011.526 | 1001.677 | 35.4743 | 27.6635 | 10528.479 | 0.0197 | 194.086 | 1.6587 | 95.8445 | 98.63 | 875.43 | 0.033 | -0.0017 | 482069707 | 27.6472 | 1001.677 | 7.8878 | 35.4743 | 0
2015-04-11 12:16 | 42105.5111 | 7.9949 | 7.8865 | 37.0993 | 1012.212 | 1002.354 | 35.4741 | 27.6635 | 10529.479 | 0.0222 | 194.082 | 1.6587 | 95.8447 | 92.62 | 880.82 | 0.033 | -0.0003 | 482069708 | 27.6471 | 1002.354 | 7.8865 | 35.4741 | 0
2015-04-11 12:16 | 42105.5111 | 7.9918 | 7.8833 | 37.0956 | 1012.653 | 1002.79 | 35.4732 | 27.6633 | 10530.479 | 0.0232 | 194.091 | 1.6587 | 95.8388 | 76.08 | 880.28 | 0.034 | -0.0006 | 482069709 | 27.6469 | 1002.79 | 7.8833 | 35.4731 | 0
2015-04-11 12:16 | 42105.5111 | 7.9942 | 7.8857 | 37.0986 | 1012.397 | 1002.537 | 35.4741 | 27.6636 | 10531.479 | 0.0216 | 194.104 | 1.6587 | 95.8438 | 98.63 | 875.68 | 0.033 | -0.0006 | 482069710 | 27.6473 | 1002.537 | 7.8857 | 35.4741 | 0
2015-04-11 12:16 | 42105.5111 | 7.9964 | 7.888 | 37.1003 | 1011.485 | 1001.637 | 35.4741 | 27.6633 | 10532.479 | 0.0203 | 194.106 | 1.6587 | 95.8488 | 92.5 | 880.77 | 0.034 | -0.0013 | 482069711 | 27.647 | 1001.636 | 7.888 | 35.4742 | 0
2015-04-11 12:16 | 42105.5111 | 7.997 | 7.8887 | 37.1008 | 1010.76 | 1000.92 | 35.4742 | 27.6633 | 10533.479 | 0.0196 | 194.097 | 1.6587 | 95.8409 | 75.71 | 891.75 | 0.033 | -0.003 | 482069712 | 27.647 | 1000.92 | 7.8887 | 35.4743 | 0
2015-04-11 12:16 | 42105.5112 | 7.9973 | 7.889 | 37.1011 | 1010.68 | 1000.841 | 35.4743 | 27.6633 | 10534.479 | 0.0196 | 194.132 | 1.6587 | 95.8427 | 98.63 | 902.09 | 0.032 | -0.0026 | 482069713 | 27.647 | 1000.841 | 7.889 | 35.4744 | 0
2015-04-11 12:16 | 42105.5112 | 7.9972 | 7.8889 | 37.1012 | 1011.076 | 1001.232 | 35.4743 | 27.6633 | 10535.479 | 0.024 | 194.168 | 1.6587 | 95.8427 | 92.37 | 907.37 | 0.033 | -0.0009 | 482069714 | 27.6471 | 1001.232 | 7.8889 | 35.4744 | 0
2015-04-11 12:16 | 42105.5112 | 7.9964 | 7.888 | 37.1003 | 1011.44 | 1001.591 | 35.4741 | 27.6632 | 10536.479 | 0.0222 | 194.092 | 1.6586 | 95.8427 | 75.31 | 903.39 | 0.033 | -0.0025 | 482069715 | 27.6469 | 1001.591 | 7.888 | 35.4741 | 0
2015-04-11 12:16 | 42105.5112 | 7.9961 | 7.8878 | 37.1001 | 1011.476 | 1001.628 | 35.4741 | 27.6634 | 10537.479 | 0.0182 | 194.151 | 1.6586 | 95.8478 | 98.63 | 897.8 | 0.033 | -0.0006 | 482069716 | 27.647 | 1001.628 | 7.8877 | 35.4742 | 0
2015-04-11 12:16 | 42105.5112 | 7.9968 | 7.8884 | 37.1007 | 1011.285 | 1001.439 | 35.4742 | 27.6633 | 10538.479 | 0.0174 | 194.136 | 1.6586 | 95.8349 | 92.52 | 892.07 | 0.033 | -0.0055 | 482069717 | 27.647 | 1001.439 | 7.8885 | 35.4743 | 0
2015-04-11 12:16 | 42105.5112 | 7.9961 | 7.8878 | 37.0999 | 1011.324 | 1001.477 | 35.474 | 27.6633 | 10539.479 | 0.0158 | 194.11 | 1.6587 | 95.8448 | 75.65 | 884.95 | 0.034 | -0.0007 | 482069718 | 27.6469 | 1001.477 | 7.8878 | 35.474 | 0
2015-04-11 12:16 | 42105.5112 | 7.9933 | 7.8849 | 37.0969 | 1011.661 | 1001.811 | 35.4735 | 27.6633 | 10540.479 | 0.0163 | 194.1 | 1.6586 | 95.841 | 98.63 | 886.72 | 0.033 | -0.0001 | 482069719 | 27.6469 | 1001.81 | 7.8849 | 35.4735 | 0
2015-04-11 12:16 | 42105.5112 | 7.9889 | 7.8805 | 37.0929 | 1012.046 | 1002.191 | 35.4736 | 27.6641 | 10541.479 | 0.0183 | 194.09 | 1.6586 | 95.8398 | 92.09 | 895.73 | 0.033 | -0.0023 | 482069720 | 27.6476 | 1002.19 | 7.8805 | 35.4734 | 0
2015-04-11 12:16 | 42105.5112 | 7.99 | 7.8816 | 37.0939 | 1012.244 | 1002.387 | 35.4734 | 27.6637 | 10542.479 | 0.0219 | 194.081 | 1.6586 | 95.8385 | 74.43 | 902.61 | 0.034 | -0.001 | 482069721 | 27.6473 | 1002.386 | 7.8816 | 35.4733 | 0
2015-04-11 12:16 | 42105.5113 | 7.9919 | 7.8835 | 37.0961 | 1012.055 | 1002.199 | 35.4739 | 27.6638 | 10543.479 | 0.0229 | 194.079 | 1.6586 | 95.8435 | 98.63 | 901.71 | 0.032 | -0.0003 | 482069722 | 27.6474 | 1002.199 | 7.8835 | 35.4739 | 0
2015-04-11 12:16 | 42105.5113 | 7.9955 | 7.8872 | 37.0996 | 1011.719 | 1001.867 | 35.4741 | 27.6634 | 10544.479 | 0.0192 | 194.166 | 1.6586 | 95.847 | 92.42 | 891.63 | 0.033 | -0.0005 | 482069723 | 27.6471 | 1001.867 | 7.8871 | 35.4741 | 0
2015-04-11 12:16 | 42105.5113 | 7.9962 | 7.8878 | 37.1001 | 1011.458 | 1001.61 | 35.474 | 27.6633 | 10545.479 | 0.0183 | 194.072 | 1.6586 | 95.8483 | 75.25 | 878.97 | 0.032 | -0.002 | 482069724 | 27.647 | 1001.61 | 7.8878 | 35.4741 | 0
2015-04-11 12:16 | 42105.5113 | 7.9966 | 7.8883 | 37.1004 | 1011.183 | 1001.338 | 35.474 | 27.6632 | 10546.479 | 0.019 | 194.149 | 1.6586 | 95.8468 | 98.63 | 874.29 | 0.033 | -0.004 | 482069725 | 27.6469 | 1001.338 | 7.8883 | 35.4741 | 0
2015-04-11 12:16 | 42105.5113 | 7.9966 | 7.8883 | 37.1003 | 1010.84 | 1001 | 35.4741 | 27.6632 | 10547.479 | 0.0162 | 194.167 | 1.6586 | 95.8483 | 92.2 | 874.99 | 0.032 | -0.0038 | 482069726 | 27.6469 | 1000.999 | 7.8883 | 35.4741 | 0
2015-04-11 12:16 | 42105.5113 | 7.9966 | 7.8883 | 37.1005 | 1010.798 | 1000.958 | 35.4744 | 27.6635 | 10548.479 | 0.0173 | 194.116 | 1.6586 | 95.8449 | 74.62 | 880.98 | 0.033 | -0.0031 | 482069727 | 27.6472 | 1000.958 | 7.8883 | 35.4745 | 0
2015-04-11 12:16 | 42105.5113 | 7.9969 | 7.8885 | 37.101 | 1011.296 | 1001.45 | 35.4744 | 27.6634 | 10549.479 | 0.0202 | 194.084 | 1.6587 | 95.8448 | 98.63 | 886.86 | 0.032 | -0.0023 | 482069728 | 27.6471 | 1001.449 | 7.8885 | 35.4744 | 0
2015-04-11 12:16 | 42105.5113 | 7.9958 | 7.8873 | 37.0999 | 1012.07 | 1002.215 | 35.4741 | 27.6633 | 10550.479 | 0.0226 | 194.137 | 1.6586 | 95.8485 | 92.21 | 894.87 | 0.034 | -0.0006 | 482069729 | 27.647 | 1002.214 | 7.8873 | 35.4741 | 0
2015-04-11 12:16 | 42105.5114 | 7.9879 | 7.8794 | 37.0915 | 1012.734 | 1002.87 | 35.4728 | 27.6636 | 10551.479 | 0.0213 | 194.06 | 1.6586 | 95.8431 | 74.56 | 896.03 | 0.032 | -0.001 | 482069730 | 27.647 | 1002.87 | 7.8795 | 35.4726 | 0
2015-04-11 12:16 | 42105.5114 | 7.9879 | 7.8795 | 37.0923 | 1012.802 | 1002.937 | 35.4736 | 27.6641 | 10552.479 | 0.022 | 194.047 | 1.6586 | 95.843 | 98.63 | 893.71 | 0.033 | -0.0036 | 482069731 | 27.6477 | 1002.937 | 7.8795 | 35.4734 | 0
2015-04-11 12:16 | 42105.5114 | 7.9947 | 7.8862 | 37.0989 | 1012.067 | 1002.211 | 35.474 | 27.6635 | 10553.479 | 0.0215 | 194.112 | 1.6586 | 95.842 | 92.11 | 892.88 | 0.031 | -0.0006 | 482069732 | 27.6471 | 1002.211 | 7.8862 | 35.474 | 0
2015-04-11 12:16 | 42105.5114 | 7.9973 | 7.8889 | 37.1013 | 1011.284 | 1001.437 | 35.4742 | 27.6632 | 10554.479 | 0.021 | 194.136 | 1.6586 | 95.8495 | 74.25 | 889.09 | 0.034 | -0.0006 | 482069733 | 27.647 | 1001.438 | 7.8889 | 35.4743 | 0
2015-04-11 12:16 | 42105.5114 | 7.9984 | 7.89 | 37.1021 | 1010.896 | 1001.055 | 35.4742 | 27.6631 | 10555.479 | 0.0187 | 194.121 | 1.6587 | 95.8527 | 98.63 | 888.59 | 0.032 | -0.0006 | 482069734 | 27.6468 | 1001.055 | 7.8901 | 35.4743 | 0
2015-04-11 12:16 | 42105.5114 | 7.9984 | 7.89 | 37.1024 | 1011.079 | 1001.235 | 35.4744 | 27.6632 | 10556.479 | 0.0169 | 194.084 | 1.6586 | 95.8449 | 92.11 | 897.33 | 0.034 | -0.0037 | 482069735 | 27.647 | 1001.235 | 7.89 | 35.4745 | 0
2015-04-11 12:16 | 42105.5114 | 7.9983 | 7.8899 | 37.1024 | 1011.672 | 1001.821 | 35.4743 | 27.6631 | 10557.479 | 0.0148 | 194.054 | 1.6586 | 95.8463 | 74.16 | 906.26 | 0.032 | -0.0012 | 482069736 | 27.6468 | 1001.821 | 7.8899 | 35.4744 | 0
2015-04-11 12:16 | 42105.5114 | 7.9966 | 7.8881 | 37.1008 | 1012.388 | 1002.529 | 35.474 | 27.6632 | 10558.479 | 0.0174 | 194.048 | 1.6586 | 95.8392 | 98.63 | 910.77 | 0.032 | -0.0006 | 482069737 | 27.6469 | 1002.528 | 7.8881 | 35.474 | 0
2015-04-11 12:16 | 42105.5114 | 7.994 | 7.8855 | 37.0985 | 1012.902 | 1003.036 | 35.4739 | 27.6635 | 10559.479 | 0.0182 | 194.061 | 1.6586 | 95.8427 | 92.06 | 915.32 | 0.033 | -0.0037 | 482069738 | 27.6471 | 1003.036 | 7.8855 | 35.4738 | 0
2015-04-11 12:16 | 42105.5115 | 7.9959 | 7.8874 | 37.1004 | 1012.667 | 1002.804 | 35.4742 | 27.6635 | 10560.479 | 0.02 | 194.076 | 1.6586 | 95.8506 | 74 | 916.12 | 0.033 | -0.0038 | 482069739 | 27.6471 | 1002.804 | 7.8874 | 35.4742 | 0
2015-04-11 12:17 | 42105.5115 | 7.9985 | 7.8901 | 37.1026 | 1011.701 | 1001.85 | 35.4743 | 27.6631 | 10561.479 | 0.0188 | 194.095 | 1.6585 | 95.8477 | 98.63 | 912.59 | 0.034 | -0.0031 | 482069740 | 27.6468 | 1001.85 | 7.8901 | 35.4744 | 0
2015-04-11 12:17 | 42105.5115 | 8 | 7.8917 | 37.1039 | 1010.832 | 1000.991 | 35.4744 | 27.663 | 10562.479 | 0.0205 | 194.11 | 1.6585 | 95.8466 | 92.1 | 913.51 | 0.033 | -0.0039 | 482069741 | 27.6468 | 1000.991 | 7.8917 | 35.4746 | 0
2015-04-11 12:17 | 42105.5115 | 8.0002 | 7.8919 | 37.104 | 1010.682 | 1000.843 | 35.4745 | 27.663 | 10563.479 | 0.0218 | 194.11 | 1.6585 | 95.8366 | 74.03 | 924.82 | 0.033 | -0.003 | 482069742 | 27.6467 | 1000.843 | 7.8919 | 35.4746 | 0
2015-04-11 12:17 | 42105.5115 | 7.9998 | 7.8914 | 37.1039 | 1011.146 | 1001.302 | 35.4746 | 27.6632 | 10564.479 | 0.0246 | 194.085 | 1.6585 | 95.8477 | 98.63 | 944.44 | 0.033 | -0.0019 | 482069743 | 27.6469 | 1001.302 | 7.8914 | 35.4747 | 0
2015-04-11 12:17 | 42105.5115 | 7.9993 | 7.8909 | 37.1035 | 1011.672 | 1001.822 | 35.4745 | 27.6631 | 10565.479 | 0.0266 | 194.064 | 1.6585 | 95.8399 | 91.84 | 956.89 | 0.033 | -0.0006 | 482069744 | 27.6468 | 1001.821 | 7.8909 | 35.4745 | 0
2015-04-11 12:17 | 42105.5115 | 7.9977 | 7.8893 | 37.1018 | 1012.144 | 1002.287 | 35.4741 | 27.6631 | 10566.479 | 0.0228 | 194.068 | 1.6585 | 95.8452 | 73.29 | 954.86 | 0.032 | -0.0006 | 482069745 | 27.6467 | 1002.287 | 7.8892 | 35.4741 | 0
2015-04-11 12:17 | 42105.5115 | 7.9966 | 7.8881 | 37.101 | 1012.564 | 1002.702 | 35.4741 | 27.6633 | 10567.479 | 0.0213 | 194.083 | 1.6585 | 95.8413 | 98.63 | 951.69 | 0.033 | -0.0012 | 482069746 | 27.6469 | 1002.702 | 7.8881 | 35.4741 | 0
2015-04-11 12:17 | 42105.5115 | 7.9966 | 7.8882 | 37.1008 | 1012.572 | 1002.71 | 35.4739 | 27.6631 | 10568.479 | 0.0198 | 194.083 | 1.6585 | 95.8406 | 91.79 | 951.45 | 0.033 | -0.0026 | 482069747 | 27.6467 | 1002.71 | 7.8882 | 35.4738 | 0
2015-04-11 12:17 | 42105.5116 | 7.9982 | 7.8898 | 37.1023 | 1011.919 | 1002.065 | 35.4742 | 27.6631 | 10569.479 | 0.0202 | 194.067 | 1.6585 | 95.8416 | 73.1 | 968.46 | 0.032 | -0.0009 | 482069748 | 27.6468 | 1002.065 | 7.8898 | 35.4742 | 0
2015-04-11 12:17 | 42105.5116 | 8.0002 | 7.8918 | 37.1044 | 1011.481 | 1001.632 | 35.4746 | 27.6631 | 10570.479 | 0.0182 | 194.054 | 1.6585 | 95.8416 | 98.63 | 1001.5 | 0.033 | -0.0028 | 482069749 | 27.6468 | 1001.632 | 7.8918 | 35.4747 | 0
2015-04-11 12:17 | 42105.5116 | 8.0004 | 7.892 | 37.1046 | 1011.727 | 1001.875 | 35.4744 | 27.6629 | 10571.479 | 0.014 | 194.044 | 1.6585 | 95.8494 | 91.66 | 1019.2 | 0.033 | 0.0014 | 482069750 | 27.6466 | 1001.875 | 7.892 | 35.4745 | 0
2015-04-11 12:17 | 42105.5116 | 7.9992 | 7.8908 | 37.1036 | 1012.136 | 1002.279 | 35.4744 | 27.6631 | 10572.479 | 0.0176 | 194.047 | 1.6585 | 95.8435 | 72.71 | 1020 | 0.033 | -0.0025 | 482069751 | 27.6468 | 1002.279 | 7.8907 | 35.4744 | 0
2015-04-11 12:17 | 42105.5116 | 7.9992 | 7.8907 | 37.1034 | 1012.134 | 1002.277 | 35.4743 | 27.663 | 10573.479 | 0.0208 | 194.058 | 1.6585 | 95.8409 | 98.63 | 1012.1 | 0.034 | -0.0007 | 482069752 | 27.6467 | 1002.277 | 7.8907 | 35.4743 | 0
2015-04-11 12:17 | 42105.5116 | 8.0003 | 7.8918 | 37.1045 | 1011.732 | 1001.88 | 35.4745 | 27.663 | 10574.479 | 0.0232 | 194.087 | 1.6585 | 95.8381 | 91.94 | 1005.3 | 0.033 | -0.0028 | 482069753 | 27.6467 | 1001.88 | 7.8919 | 35.4745 | 0
2015-04-11 12:17 | 42105.5116 | 8.0011 | 7.8927 | 37.1052 | 1011.377 | 1001.53 | 35.4746 | 27.663 | 10575.479 | 0.0207 | 194.109 | 1.6585 | 95.8416 | 73.34 | 1017.1 | 0.034 | -0.0031 | 482069754 | 27.6467 | 1001.53 | 7.8927 | 35.4747 | 0
2015-04-11 12:17 | 42105.5116 | 8.0028 | 7.8943 | 37.1066 | 1011.3 | 1001.453 | 35.4745 | 27.6626 | 10576.479 | 0.0192 | 194.145 | 1.6585 | 95.8382 | 98.63 | 1046.8 | 0.034 | -0.0031 | 482069755 | 27.6463 | 1001.453 | 7.8944 | 35.4746 | 0
2015-04-11 12:17 | 42105.5117 | 8.0023 | 7.8939 | 37.1063 | 1011.4 | 1001.552 | 35.4746 | 27.6628 | 10577.479 | 0.0227 | 194.143 | 1.6585 | 95.8509 | 91.58 | 1047.7 | 0.035 | -0.0012 | 482069756 | 27.6465 | 1001.552 | 7.8938 | 35.4747 | 0
2015-04-11 12:17 | 42105.5117 | 8.0012 | 7.8928 | 37.1051 | 1011.623 | 1001.772 | 35.4743 | 27.6628 | 10578.479 | 0.0243 | 194.097 | 1.6585 | 95.848 | 72.36 | 1013.7 | 0.032 | 0.0009 | 482069757 | 27.6464 | 1001.772 | 7.8928 | 35.4744 | 0
2015-04-11 12:17 | 42105.5117 | 7.997 | 7.8886 | 37.101 | 1012.039 | 1002.184 | 35.4741 | 27.6632 | 10579.479 | 0.0194 | 194.059 | 1.6585 | 95.8513 | 98.63 | 984.98 | 0.033 | -0.0007 | 482069758 | 27.6467 | 1002.183 | 7.8886 | 35.474 | 0
2015-04-11 12:17 | 42105.5117 | 7.9948 | 7.8863 | 37.0987 | 1012.49 | 1002.629 | 35.4737 | 27.6632 | 10580.479 | 0.0157 | 194.039 | 1.6585 | 95.8456 | 91.62 | 974.57 | 0.033 | -0.0016 | 482069759 | 27.6467 | 1002.629 | 7.8863 | 35.4735 | 0
2015-04-11 12:17 | 42105.5117 | 7.9889 | 7.8805 | 37.0929 | 1012.84 | 1002.975 | 35.4733 | 27.6638 | 10581.479 | 0.0163 | 194.047 | 1.6585 | 95.85 | 72.38 | 960.88 | 0.034 | -0.0006 | 482069760 | 27.6472 | 1002.975 | 7.8804 | 35.473 | 0
2015-04-11 12:17 | 42105.5117 | 7.9893 | 7.8809 | 37.0938 | 1012.896 | 1003.03 | 35.4738 | 27.6641 | 10582.479 | 0.0222 | 194.062 | 1.6585 | 95.8462 | 98.63 | 955.93 | 0.034 | -0.0006 | 482069761 | 27.6476 | 1003.03 | 7.8808 | 35.4736 | 0
2015-04-11 12:17 | 42105.5117 | 7.9958 | 7.8874 | 37.1001 | 1012.334 | 1002.475 | 35.4741 | 27.6634 | 10583.479 | 0.0221 | 194.07 | 1.6585 | 95.8295 | 91.87 | 960.3 | 0.033 | -0.0017 | 482069762 | 27.647 | 1002.475 | 7.8874 | 35.4741 | 0
2015-04-11 12:17 | 42105.5117 | 7.9994 | 7.891 | 37.1035 | 1011.49 | 1001.641 | 35.4743 | 27.663 | 10584.479 | 0.0179 | 194.072 | 1.6585 | 95.8409 | 72.97 | 958.52 | 0.034 | -0.0036 | 482069763 | 27.6467 | 1001.641 | 7.8911 | 35.4744 | 0
2015-04-11 12:17 | 42105.5117 | 8.0012 | 7.8929 | 37.1053 | 1011.069 | 1001.225 | 35.4746 | 27.6629 | 10585.479 | 0.0179 | 194.069 | 1.6585 | 95.8438 | 98.63 | 963.13 | 0.035 | -0.0031 | 482069764 | 27.6467 | 1001.225 | 7.8928 | 35.4747 | 0
2015-04-11 12:17 | 42105.5118 | 8.001 | 7.8925 | 37.105 | 1011.355 | 1001.508 | 35.4745 | 27.6629 | 10586.479 | 0.0186 | 194.078 | 1.6585 | 95.8438 | 91.52 | 971.34 | 0.032 | -0.0028 | 482069765 | 27.6466 | 1001.508 | 7.8926 | 35.4746 | 0
2015-04-11 12:17 | 42105.5118 | 7.9999 | 7.8915 | 37.1041 | 1011.808 | 1001.955 | 35.4744 | 27.663 | 10587.479 | 0.0197 | 194.094 | 1.6585 | 95.8463 | 71.98 | 970.97 | 0.032 | -0.0006 | 482069766 | 27.6467 | 1001.955 | 7.8915 | 35.4744 | 0
2015-04-11 12:17 | 42105.5118 | 7.9991 | 7.8906 | 37.1031 | 1011.973 | 1002.119 | 35.4741 | 27.6629 | 10588.479 | 0.0204 | 194.111 | 1.6584 | 95.8326 | 98.63 | 971 | 0.034 | -0.0005 | 482069767 | 27.6465 | 1002.118 | 7.8907 | 35.4741 | 0
2015-04-11 12:17 | 42105.5118 | 7.9983 | 7.8898 | 37.1025 | 1011.958 | 1002.104 | 35.4743 | 27.6632 | 10589.479 | 0.0165 | 194.075 | 1.6584 | 95.8481 | 91.51 | 984.49 | 0.034 | -0.0006 | 482069768 | 27.6468 | 1002.103 | 7.8899 | 35.4743 | 0
2015-04-11 12:17 | 42105.5118 | 7.9991 | 7.8907 | 37.1031 | 1011.986 | 1002.131 | 35.474 | 27.6628 | 10590.479 | 0.0188 | 194.04 | 1.6584 | 95.8363 | 71.89 | 1003.4 | 0.034 | -0.0006 | 482069769 | 27.6465 | 1002.131 | 7.8907 | 35.474 | 0
2015-04-11 12:17 | 42105.5118 | 7.9978 | 7.8894 | 37.1018 | 1012.153 | 1002.296 | 35.4739 | 27.6629 | 10591.479 | 0.0202 | 194.026 | 1.6584 | 95.831 | 98.63 | 1012.4 | 0.035 | -0.0006 | 482069770 | 27.6466 | 1002.296 | 7.8894 | 35.4739 | 0
2015-04-11 12:17 | 42105.5118 | 7.9959 | 7.8873 | 37.1001 | 1012.449 | 1002.588 | 35.474 | 27.6633 | 10592.479 | 0.0211 | 194.053 | 1.6584 | 95.8405 | 91.48 | 1012.2 | 0.034 | -0.0006 | 482069771 | 27.6469 | 1002.588 | 7.8874 | 35.4739 | 0
2015-04-11 12:17 | 42105.5118 | 7.9925 | 7.8841 | 37.0971 | 1012.535 | 1002.673 | 35.4742 | 27.664 | 10593.479 | 0.0215 | 194.105 | 1.6584 | 95.8492 | 71.76 | 1030.5 | 0.033 | -0.0006 | 482069772 | 27.6475 | 1002.673 | 7.884 | 35.4741 | 0
2015-04-11 12:17 | 42105.5119 | 7.9971 | 7.8887 | 37.1013 | 1011.967 | 1002.112 | 35.4742 | 27.6633 | 10594.479 | 0.0211 | 194.134 | 1.6584 | 95.848 | 98.63 | 1071.5 | 0.031 | 0.0129 | 482069773 | 27.6469 | 1002.112 | 7.8887 | 35.4742 | 0
2015-04-11 12:17 | 42105.5119 | 7.9999 | 7.8916 | 37.1038 | 1011.122 | 1001.278 | 35.4744 | 27.663 | 10595.479 | 0.0193 | 194.095 | 1.6584 | 95.8457 | 91.63 | 1093.4 | 0.031 | 0.0044 | 482069774 | 27.6467 | 1001.278 | 7.8916 | 35.4745 | 0
2015-04-11 12:17 | 42105.5119 | 8.0015 | 7.8931 | 37.1055 | 1010.889 | 1001.047 | 35.4747 | 27.663 | 10596.479 | 0.0181 | 194.051 | 1.6584 | 95.8495 | 72.04 | 1099.5 | 0.031 | -0.0032 | 482069775 | 27.6467 | 1001.047 | 7.8931 | 35.4748 | 0
2015-04-11 12:17 | 42105.5119 | 7.9995 | 7.8911 | 37.1037 | 1011.623 | 1001.773 | 35.4745 | 27.6631 | 10597.479 | 0.0172 | 194.042 | 1.6584 | 95.8491 | 98.63 | 1090.3 | 0.032 | -0.002 | 482069776 | 27.6468 | 1001.773 | 7.8911 | 35.4745 | 0
2015-04-11 12:17 | 42105.5119 | 7.9939 | 7.8855 | 37.098 | 1012.64 | 1002.777 | 35.4737 | 27.6633 | 10598.479 | 0.0198 | 194.05 | 1.6584 | 95.8513 | 91.5 | 1092.6 | 0.031 | -0.0022 | 482069777 | 27.6469 | 1002.777 | 7.8854 | 35.4735 | 0
2015-04-11 12:17 | 42105.5119 | 7.9907 | 7.8822 | 37.095 | 1013.221 | 1003.351 | 35.4736 | 27.6637 | 10599.479 | 0.0249 | 194.056 | 1.6584 | 95.8449 | 71.65 | 1101.3 | 0.033 | -0.0045 | 482069778 | 27.6472 | 1003.351 | 7.8822 | 35.4734 | 0
2015-04-11 12:17 | 42105.5119 | 7.9954 | 7.8869 | 37.0999 | 1012.59 | 1002.728 | 35.4742 | 27.6635 | 10600.479 | 0.0247 | 194.048 | 1.6584 | 95.8456 | 98.63 | 1101.9 | 0.034 | -0.006 | 482069779 | 27.6471 | 1002.728 | 7.8869 | 35.4741 | 0
2015-04-11 12:17 | 42105.5119 | 7.9998 | 7.8913 | 37.1038 | 1011.689 | 1001.838 | 35.4742 | 27.6629 | 10601.479 | 0.0212 | 194.035 | 1.6584 | 95.8452 | 91.31 | 1094.6 | 0.032 | -0.0046 | 482069780 | 27.6466 | 1001.838 | 7.8914 | 35.4744 | 0
2015-04-11 12:17 | 42105.5119 | 8.0003 | 7.8919 | 37.1044 | 1011.463 | 1001.615 | 35.4745 | 27.663 | 10602.479 | 0.0157 | 194.027 | 1.6584 | 95.8502 | 71.09 | 1099.7 | 0.033 | -0.0023 | 482069781 | 27.6467 | 1001.615 | 7.8919 | 35.4746 | 0
2015-04-11 12:17 | 42105.512 | 8.0002 | 7.8918 | 37.1044 | 1011.794 | 1001.941 | 35.4744 | 27.6629 | 10603.479 | 0.0206 | 194.038 | 1.6584 | 95.8462 | 98.63 | 1101.9 | 0.033 | -0.0009 | 482069782 | 27.6467 | 1001.941 | 7.8918 | 35.4745 | 0
2015-04-11 12:17 | 42105.512 | 8 | 7.8916 | 37.1042 | 1012.025 | 1002.17 | 35.4744 | 27.663 | 10604.479 | 0.0213 | 194.072 | 1.6584 | 95.851 | 91.51 | 1105.5 | 0.034 | -0.0029 | 482069783 | 27.6467 | 1002.17 | 7.8915 | 35.4744 | 0
2015-04-11 12:17 | 42105.512 | 8.0004 | 7.892 | 37.1046 | 1011.802 | 1001.949 | 35.4744 | 27.6629 | 10605.479 | 0.0206 | 194.024 | 1.6584 | 95.8452 | 71.53 | 1093 | 0.031 | -0.0054 | 482069784 | 27.6466 | 1001.949 | 7.892 | 35.4744 | 0
2015-04-11 12:17 | 42105.512 | 8.0005 | 7.8921 | 37.1044 | 1011.319 | 1001.473 | 35.4744 | 27.6629 | 10606.479 | 0.0206 | 194.105 | 1.6584 | 95.8502 | 98.63 | 1091.5 | 0.032 | -0.0007 | 482069785 | 27.6466 | 1001.473 | 7.8921 | 35.4745 | 0
2015-04-11 12:17 | 42105.512 | 8.0006 | 7.8922 | 37.1045 | 1011.064 | 1001.22 | 35.4745 | 27.663 | 10607.479 | 0.0203 | 194.133 | 1.6584 | 95.8392 | 91.25 | 1107.7 | 0.033 | -0.0025 | 482069786 | 27.6467 | 1001.22 | 7.8922 | 35.4746 | 0
2015-04-11 12:17 | 42105.512 | 7.9998 | 7.8915 | 37.104 | 1011.392 | 1001.545 | 35.4746 | 27.6632 | 10608.479 | 0.0178 | 194.083 | 1.6584 | 95.8387 | 70.81 | 1119.2 | 0.034 | -0.0029 | 482069787 | 27.6468 | 1001.545 | 7.8914 | 35.4746 | 0
2015-04-11 12:17 | 42105.512 | 7.9964 | 7.888 | 37.1003 | 1012.091 | 1002.235 | 35.4739 | 27.6632 | 10609.479 | 0.0178 | 193.979 | 1.6584 | 95.8434 | 98.63 | 1136.7 | 0.034 | -0.001 | 482069788 | 27.6467 | 1002.235 | 7.888 | 35.4738 | 0
2015-04-11 12:17 | 42105.512 | 7.9948 | 7.8863 | 37.0997 | 1012.697 | 1002.833 | 35.4745 | 27.6639 | 10610.479 | 0.0226 | 194.057 | 1.6583 | 95.831 | 91.19 | 1144 | 0.033 | -0.0006 | 482069789 | 27.6474 | 1002.833 | 7.8863 | 35.4744 | 0
2015-04-11 12:17 | 42105.512 | 7.9964 | 7.8879 | 37.101 | 1013.004 | 1003.137 | 35.4742 | 27.6633 | 10611.479 | 0.0231 | 194.056 | 1.6584 | 95.8448 | 70.56 | 1127.3 | 0.033 | -0.002 | 482069790 | 27.6469 | 1003.136 | 7.8879 | 35.4741 | 0
2015-04-11 12:17 | 42105.5121 | 7.9965 | 7.8879 | 37.1009 | 1013.049 | 1003.181 | 35.474 | 27.6632 | 10612.479 | 0.0206 | 194.023 | 1.6584 | 95.8457 | 98.63 | 1106.6 | 0.035 | -0.0015 | 482069791 | 27.6468 | 1003.181 | 7.888 | 35.4739 | 0
2015-04-11 12:17 | 42105.5121 | 7.9965 | 7.888 | 37.1008 | 1012.66 | 1002.796 | 35.474 | 27.6632 | 10613.479 | 0.0182 | 194.021 | 1.6584 | 95.8359 | 91.24 | 1095.7 | 0.033 | -0.0034 | 482069792 | 27.6468 | 1002.797 | 7.888 | 35.474 | 0
2015-04-11 12:17 | 42105.5121 | 7.9987 | 7.8903 | 37.1028 | 1011.903 | 1002.049 | 35.4742 | 27.663 | 10614.479 | 0.0197 | 194.035 | 1.6582 | 95.8512 | 70.64 | 1075 | 0.032 | -0.004 | 482069793 | 27.6467 | 1002.049 | 7.8903 | 35.4743 | 0
2015-04-11 12:17 | 42105.5121 | 7.9999 | 7.8915 | 37.1037 | 1011.272 | 1001.426 | 35.4743 | 27.6629 | 10615.479 | 0.0171 | 194.065 | 1.6583 | 95.8456 | 98.63 | 1070.9 | 0.035 | -0.0019 | 482069794 | 27.6466 | 1001.425 | 7.8915 | 35.4744 | 0
2015-04-11 12:17 | 42105.5121 | 7.9999 | 7.8915 | 37.1037 | 1011.124 | 1001.28 | 35.4744 | 27.663 | 10616.479 | 0.0171 | 194.108 | 1.6583 | 95.8398 | 91.08 | 1094.6 | 0.033 | -0.0015 | 482069795 | 27.6467 | 1001.28 | 7.8915 | 35.4744 | 0
2015-04-11 12:17 | 42105.5121 | 8.0003 | 7.8919 | 37.1042 | 1011.093 | 1001.249 | 35.4745 | 27.663 | 10617.479 | 0.0189 | 194.082 | 1.6583 | 95.8446 | 70.15 | 1100.2 | 0.032 | -0.0023 | 482069796 | 27.6467 | 1001.249 | 7.8919 | 35.4746 | 0
2015-04-11 12:17 | 42105.5121 | 8.0005 | 7.8922 | 37.1045 | 1011.067 | 1001.223 | 35.4746 | 27.6631 | 10618.479 | 0.0208 | 194.031 | 1.6583 | 95.8534 | 98.63 | 1093.8 | 0.034 | -0.0006 | 482069797 | 27.6468 | 1001.224 | 7.8922 | 35.4747 | 0
2015-04-11 12:17 | 42105.5121 | 8.0004 | 7.892 | 37.1048 | 1011.668 | 1001.817 | 35.4747 | 27.6631 | 10619.479 | 0.0213 | 194.001 | 1.6583 | 95.8449 | 91.2 | 1081.5 | 0.034 | -0.0008 | 482069798 | 27.6468 | 1001.817 | 7.892 | 35.4747 | 0
2015-04-11 12:18 | 42105.5122 | 7.9997 | 7.8911 | 37.1043 | 1012.739 | 1002.875 | 35.4744 | 27.6631 | 10620.479 | 0.0226 | 194.002 | 1.6583 | 95.8352 | 70.37 | 1076.6 | 0.034 | -0.0027 | 482069799 | 27.6467 | 1002.875 | 7.8912 | 35.4744 | 0
2015-04-11 12:18 | 42105.5122 | 7.9952 | 7.8866 | 37.0996 | 1013.607 | 1003.733 | 35.4737 | 27.6632 | 10621.479 | 0.024 | 194.023 | 1.6583 | 95.8374 | 98.63 | 1100.3 | 0.034 | -0.006 | 482069800 | 27.6467 | 1003.732 | 7.8866 | 35.4736 | 0
2015-04-11 12:18 | 42105.5122 | 7.9983 | 7.8897 | 37.1031 | 1013.207 | 1003.337 | 35.4743 | 27.6632 | 10622.479 | 0.0202 | 194.045 | 1.6583 | 95.8384 | 90.79 | 1124 | 0.033 | -0.0054 | 482069801 | 27.6468 | 1003.337 | 7.8897 | 35.4743 | 0
2015-04-11 12:18 | 42105.5122 | 8.0011 | 7.8926 | 37.1051 | 1011.708 | 1001.857 | 35.4744 | 27.6629 | 10623.479 | 0.0192 | 194.048 | 1.6583 | 95.8324 | 69.27 | 1111.1 | 0.033 | -0.0007 | 482069802 | 27.6465 | 1001.857 | 7.8926 | 35.4745 | 0
2015-04-11 12:18 | 42105.5122 | 8.0015 | 7.8933 | 37.1052 | 1010.644 | 1000.805 | 35.4744 | 27.6627 | 10624.479 | 0.0186 | 194.027 | 1.6583 | 95.8456 | 98.63 | 1073.4 | 0.033 | -0.0025 | 482069803 | 27.6465 | 1000.805 | 7.8932 | 35.4745 | 0
2015-04-11 12:18 | 42105.5122 | 8.0015 | 7.8932 | 37.1056 | 1010.715 | 1000.876 | 35.4749 | 27.6631 | 10625.479 | 0.0213 | 194.024 | 1.6583 | 95.8353 | 90.98 | 1039.6 | 0.032 | -0.0027 | 482069804 | 27.6468 | 1000.876 | 7.8932 | 35.4749 | 0
2015-04-11 12:18 | 42105.5122 | 8.0014 | 7.893 | 37.1057 | 1011.543 | 1001.693 | 35.4747 | 27.663 | 10626.479 | 0.0215 | 194.041 | 1.6583 | 95.8459 | 69.68 | 1029.4 | 0.034 | -0.0029 | 482069805 | 27.6467 | 1001.693 | 7.893 | 35.4748 | 0
2015-04-11 12:18 | 42105.5122 | 8.0003 | 7.8918 | 37.1047 | 1012.253 | 1002.395 | 35.4745 | 27.663 | 10627.479 | 0.0197 | 194.055 | 1.6583 | 95.8392 | 98.64 | 1022 | 0.033 | -0.0031 | 482069806 | 27.6467 | 1002.395 | 7.8918 | 35.4745 | 0
2015-04-11 12:18 | 42105.5122 | 8.0007 | 7.8922 | 37.1051 | 1012.434 | 1002.573 | 35.4744 | 27.6629 | 10628.479 | 0.0206 | 194.042 | 1.6583 | 95.8312 | 90.92 | 1013.9 | 0.034 | -0.0033 | 482069807 | 27.6465 | 1002.573 | 7.8922 | 35.4744 | 0
2015-04-11 12:18 | 42105.5123 | 8.0014 | 7.8929 | 37.1057 | 1011.785 | 1001.933 | 35.4746 | 27.663 | 10629.479 | 0.0184 | 194.027 | 1.6583 | 95.8409 | 69.46 | 1012.4 | 0.034 | -0.0035 | 482069808 | 27.6467 | 1001.933 | 7.8929 | 35.4747 | 0
2015-04-11 12:18 | 42105.5123 | 8.0017 | 7.8932 | 37.1057 | 1011.712 | 1001.861 | 35.4744 | 27.6628 | 10630.479 | 0.0187 | 194.019 | 1.6583 | 95.8402 | 98.63 | 1033.2 | 0.032 | -0.0035 | 482069809 | 27.6464 | 1001.861 | 7.8933 | 35.4745 | 0
2015-04-11 12:18 | 42105.5123 | 8.0011 | 7.8927 | 37.1055 | 1012.334 | 1002.475 | 35.4745 | 27.6629 | 10631.479 | 0.0208 | 194.014 | 1.6583 | 95.8394 | 90.81 | 1077.2 | 0.034 | -0.0031 | 482069810 | 27.6466 | 1002.475 | 7.8926 | 35.4745 | 0
2015-04-11 12:18 | 42105.5123 | 8.0003 | 7.8917 | 37.1047 | 1012.753 | 1002.89 | 35.4743 | 27.6629 | 10632.479 | 0.0218 | 194.007 | 1.6583 | 95.8363 | 69.09 | 1114.1 | 0.033 | -0.0014 | 482069811 | 27.6465 | 1002.889 | 7.8918 | 35.4743 | 0
2015-04-11 12:18 | 42105.5123 | 8.0012 | 7.8927 | 37.1054 | 1012.44 | 1002.579 | 35.4743 | 27.6627 | 10633.479 | 0.0203 | 194.009 | 1.6583 | 95.8341 | 98.63 | 1125.9 | 0.034 | 0.0011 | 482069812 | 27.6464 | 1002.579 | 7.8927 | 35.4743 | 0
2015-04-11 12:18 | 42105.5123 | 8.0014 | 7.8929 | 37.1055 | 1011.877 | 1002.024 | 35.4745 | 27.6628 | 10634.479 | 0.0244 | 194.035 | 1.6583 | 95.8423 | 90.87 | 1108.9 | 0.034 | 0.0019 | 482069813 | 27.6465 | 1002.023 | 7.8929 | 35.4745 | 0
2015-04-11 12:18 | 42105.5123 | 8.0016 | 7.8931 | 37.1055 | 1011.625 | 1001.774 | 35.4744 | 27.6627 | 10635.479 | 0.0241 | 194.072 | 1.6583 | 95.8406 | 69.16 | 1101.5 | 0.034 | -0.0031 | 482069814 | 27.6464 | 1001.774 | 7.8932 | 35.4744 | 0
2015-04-11 12:18 | 42105.5123 | 8.0017 | 7.8933 | 37.1059 | 1011.498 | 1001.649 | 35.4747 | 27.663 | 10636.479 | 0.0198 | 194.069 | 1.6583 | 95.8398 | 98.64 | 1097.3 | 0.032 | -0.0023 | 482069815 | 27.6466 | 1001.649 | 7.8933 | 35.4747 | 0
2015-04-11 12:18 | 42105.5124 | 8.0023 | 7.8939 | 37.1061 | 1011.31 | 1001.463 | 35.4745 | 27.6627 | 10637.479 | 0.0166 | 194.033 | 1.6583 | 95.8478 | 90.61 | 1084.2 | 0.034 | -0.0009 | 482069816 | 27.6464 | 1001.463 | 7.8939 | 35.4745 | 0
2015-04-11 12:18 | 42105.5124 | 8.0024 | 7.894 | 37.1064 | 1011.485 | 1001.637 | 35.4745 | 27.6627 | 10638.479 | 0.0186 | 194.001 | 1.6583 | 95.8441 | 68.44 | 1063.6 | 0.033 | -0.0027 | 482069817 | 27.6464 | 1001.637 | 7.894 | 35.4746 | 0
2015-04-11 12:18 | 42105.5124 | 8.0005 | 7.892 | 37.1047 | 1012.174 | 1002.317 | 35.4744 | 27.663 | 10639.479 | 0.0197 | 194 | 1.6583 | 95.8341 | 98.63 | 1011.8 | 0.033 | -0.0006 | 482069818 | 27.6466 | 1002.317 | 7.892 | 35.4744 | 0
2015-04-11 12:18 | 42105.5124 | 7.997 | 7.8885 | 37.1016 | 1013.042 | 1003.174 | 35.4742 | 27.6633 | 10640.479 | 0.0199 | 194.02 | 1.6583 | 95.8373 | 90.96 | 955.1 | 0.033 | -0.0006 | 482069819 | 27.6469 | 1003.174 | 7.8885 | 35.4742 | 0
2015-04-11 12:18 | 42105.5124 | 7.9988 | 7.8902 | 37.1032 | 1013.247 | 1003.377 | 35.4741 | 27.663 | 10641.479 | 0.0173 | 194.039 | 1.6582 | 95.8384 | 69.21 | 920.75 | 0.033 | -0.0006 | 482069820 | 27.6465 | 1003.377 | 7.8902 | 35.474 | 0
2015-04-11 12:18 | 42105.5124 | 8.0003 | 7.8918 | 37.1047 | 1012.147 | 1002.29 | 35.4745 | 27.663 | 10642.479 | 0.0199 | 194.028 | 1.6582 | 95.8384 | 98.64 | 903.38 | 0.033 | -0.0032 | 482069821 | 27.6467 | 1002.29 | 7.8918 | 35.4745 | 0
2015-04-11 12:18 | 42105.5124 | 8.0014 | 7.8931 | 37.1053 | 1011.082 | 1001.238 | 35.4745 | 27.6629 | 10643.479 | 0.0238 | 194.003 | 1.6582 | 95.8438 | 90.72 | 889 | 0.033 | -0.004 | 482069822 | 27.6465 | 1001.238 | 7.8931 | 35.4745 | 0
2015-04-11 12:18 | 42105.5124 | 8.0015 | 7.8931 | 37.1058 | 1011.106 | 1001.262 | 35.475 | 27.6632 | 10644.479 | 0.0223 | 194 | 1.6582 | 95.8404 | 68.56 | 870.27 | 0.035 | -0.0034 | 482069823 | 27.6469 | 1001.262 | 7.8931 | 35.475 | 0
2015-04-11 12:18 | 42105.5124 | 8.0016 | 7.8931 | 37.1059 | 1011.94 | 1002.086 | 35.4747 | 27.6629 | 10645.479 | 0.0223 | 194.082 | 1.6582 | 95.8375 | 98.64 | 859.37 | 0.034 | -0.0017 | 482069824 | 27.6466 | 1002.086 | 7.8931 | 35.4747 | 0
2015-04-11 12:18 | 42105.5125 | 8.0007 | 7.8921 | 37.105 | 1012.555 | 1002.693 | 35.4743 | 27.6628 | 10646.479 | 0.0251 | 193.974 | 1.6582 | 95.8456 | 90.57 | 857.04 | 0.032 | -0.0025 | 482069825 | 27.6465 | 1002.694 | 7.8922 | 35.4743 | 0
2015-04-11 12:18 | 42105.5125 | 8.0012 | 7.8927 | 37.1055 | 1012.228 | 1002.37 | 35.4744 | 27.6628 | 10647.479 | 0.0237 | 194.007 | 1.6582 | 95.8369 | 68.1 | 857.07 | 0.033 | -0.0028 | 482069826 | 27.6465 | 1002.37 | 7.8928 | 35.4744 | 0
2015-04-11 12:18 | 42105.5125 | 8.0023 | 7.8939 | 37.1063 | 1011.451 | 1001.603 | 35.4746 | 27.6628 | 10648.479 | 0.018 | 194.068 | 1.6582 | 95.8363 | 98.64 | 854.8 | 0.033 | -0.0016 | 482069827 | 27.6465 | 1001.602 | 7.8939 | 35.4747 | 0
2015-04-11 12:18 | 42105.5125 | 8.0025 | 7.8942 | 37.1063 | 1011.38 | 1001.533 | 35.4743 | 27.6626 | 10649.479 | 0.0173 | 194.076 | 1.6582 | 95.8434 | 90.68 | 850.42 | 0.033 | -0.0022 | 482069828 | 27.6462 | 1001.533 | 7.8941 | 35.4744 | 0
2015-04-11 12:18 | 42105.5125 | 8.0022 | 7.8937 | 37.1061 | 1011.593 | 1001.743 | 35.4744 | 27.6627 | 10650.479 | 0.02 | 194.05 | 1.6583 | 95.8384 | 68.28 | 846.35 | 0.034 | -0.0022 | 482069829 | 27.6463 | 1001.743 | 7.8938 | 35.4744 | 0
2015-04-11 12:18 | 42105.5125 | 8.0019 | 7.8934 | 37.1059 | 1011.735 | 1001.883 | 35.4744 | 27.6627 | 10651.479 | 0.0208 | 194.001 | 1.6582 | 95.8349 | 98.64 | 850.83 | 0.033 | -0.0006 | 482069830 | 27.6464 | 1001.883 | 7.8934 | 35.4744 | 0
2015-04-11 12:18 | 42105.5125 | 8.0011 | 7.8926 | 37.1055 | 1012.37 | 1002.511 | 35.4745 | 27.6629 | 10652.479 | 0.0197 | 193.967 | 1.6582 | 95.8333 | 90.64 | 864.86 | 0.034 | -0.0006 | 482069831 | 27.6465 | 1002.511 | 7.8926 | 35.4745 | 0
2015-04-11 12:18 | 42105.5125 | 7.9975 | 7.889 | 37.1023 | 1013.278 | 1003.408 | 35.4743 | 27.6633 | 10653.479 | 0.0211 | 193.959 | 1.6582 | 95.8414 | 68.11 | 888.86 | 0.034 | -0.0009 | 482069832 | 27.6469 | 1003.408 | 7.889 | 35.4742 | 0
2015-04-11 12:18 | 42105.5125 | 7.9981 | 7.8895 | 37.1028 | 1013.728 | 1003.852 | 35.4741 | 27.663 | 10654.479 | 0.0201 | 193.996 | 1.6582 | 95.8409 | 98.64 | 914.41 | 0.034 | -0.0028 | 482069833 | 27.6466 | 1003.852 | 7.8895 | 35.474 | 0
2015-04-11 12:18 | 42105.5126 | 7.9989 | 7.8903 | 37.1032 | 1012.854 | 1002.989 | 35.4741 | 27.663 | 10655.479 | 0.0228 | 194.073 | 1.6582 | 95.8502 | 90.35 | 942.37 | 0.033 | -0.0025 | 482069834 | 27.6466 | 1002.989 | 7.8903 | 35.4741 | 0
2015-04-11 12:18 | 42105.5126 | 8.0014 | 7.893 | 37.1053 | 1011.39 | 1001.543 | 35.4744 | 27.6628 | 10656.479 | 0.0245 | 193.991 | 1.6582 | 95.8291 | 67.31 | 957.07 | 0.033 | -0.0028 | 482069835 | 27.6464 | 1001.543 | 7.893 | 35.4744 | 0
2015-04-11 12:18 | 42105.5126 | 8.0019 | 7.8937 | 37.1054 | 1010.169 | 1000.336 | 35.4745 | 27.6628 | 10657.479 | 0.0266 | 194.061 | 1.6582 | 95.8434 | 98.64 | 945.64 | 0.033 | -0.0027 | 482069836 | 27.6464 | 1000.336 | 7.8937 | 35.4745 | 0
2015-04-11 12:18 | 42105.5126 | 8.0018 | 7.8936 | 37.1054 | 1009.885 | 1000.055 | 35.4747 | 27.663 | 10658.479 | 0.024 | 194.026 | 1.6582 | 95.8299 | 90.57 | 925.55 | 0.032 | -0.0032 | 482069837 | 27.6466 | 1000.055 | 7.8936 | 35.4748 | 0
2015-04-11 12:18 | 42105.5126 | 8.0016 | 7.8933 | 37.1057 | 1010.669 | 1000.83 | 35.475 | 27.6632 | 10659.479 | 0.0207 | 194 | 1.6583 | 95.8299 | 67.78 | 906.98 | 0.033 | -0.001 | 482069838 | 27.6469 | 1000.83 | 7.8933 | 35.475 | 0
2015-04-11 12:18 | 42105.5126 | 8.0012 | 7.8927 | 37.1057 | 1011.938 | 1002.083 | 35.4748 | 27.6632 | 10660.479 | 0.0184 | 193.996 | 1.6582 | 95.8319 | 98.64 | 893.35 | 0.034 | -0.0027 | 482069839 | 27.6468 | 1002.083 | 7.8927 | 35.4748 | 0
2015-04-11 12:18 | 42105.5126 | 7.999 | 7.8904 | 37.1036 | 1013.019 | 1003.151 | 35.4743 | 27.6631 | 10661.479 | 0.0189 | 194.003 | 1.6582 | 95.8406 | 90.31 | 886.62 | 0.033 | -0.0032 | 482069840 | 27.6467 | 1003.151 | 7.8904 | 35.4743 | 0
2015-04-11 12:18 | 42105.5126 | 7.9984 | 7.8898 | 37.1029 | 1013.458 | 1003.585 | 35.474 | 27.6629 | 10662.479 | 0.0209 | 194.014 | 1.6582 | 95.8445 | 67.04 | 875.28 | 0.033 | -0.0026 | 482069841 | 27.6465 | 1003.585 | 7.8898 | 35.474 | 0
2015-04-11 12:18 | 42105.5127 | 8.0004 | 7.8919 | 37.1049 | 1012.401 | 1002.541 | 35.4745 | 27.663 | 10663.479 | 0.0235 | 194.043 | 1.6582 | 95.8399 | 98.64 | 859.52 | 0.033 | -0.003 | 482069842 | 27.6466 | 1002.541 | 7.8919 | 35.4745 | 0
2015-04-11 12:18 | 42105.5127 | 8.0012 | 7.8928 | 37.1052 | 1011.526 | 1001.677 | 35.4744 | 27.6628 | 10664.479 | 0.0202 | 194.058 | 1.6582 | 95.831 | 90.16 | 855.59 | 0.034 | -0.0032 | 482069843 | 27.6465 | 1001.676 | 7.8928 | 35.4745 | 0
2015-04-11 12:18 | 42105.5127 | 8.0013 | 7.8929 | 37.1053 | 1011.428 | 1001.58 | 35.4746 | 27.6629 | 10665.479 | 0.0233 | 194.025 | 1.6582 | 95.8426 | 66.58 | 856.87 | 0.033 | -0.0028 | 482069844 | 27.6466 | 1001.58 | 7.8929 | 35.4746 | 0
2015-04-11 12:18 | 42105.5127 | 8.0013 | 7.8929 | 37.1053 | 1011.721 | 1001.869 | 35.4744 | 27.6628 | 10666.479 | 0.022 | 193.831 | 1.6582 | 95.8383 | 98.64 | 849.68 | 0.033 | -0.0032 | 482069845 | 27.6465 | 1001.87 | 7.8929 | 35.4745 | 0
2015-04-11 12:18 | 42105.5127 | 8.0006 | 7.8921 | 37.1048 | 1012.074 | 1002.218 | 35.4744 | 27.6629 | 10667.479 | 0.022 | 194.044 | 1.6582 | 95.8406 | 90.1 | 834.26 | 0.033 | -0.0036 | 482069846 | 27.6465 | 1002.218 | 7.8921 | 35.4744 | 0
2015-04-11 12:18 | 42105.5127 | 7.9974 | 7.8889 | 37.1015 | 1012.631 | 1002.768 | 35.474 | 27.6631 | 10668.479 | 0.0199 | 194.019 | 1.6582 | 95.8324 | 66.35 | 815.25 | 0.033 | -0.0029 | 482069847 | 27.6466 | 1002.768 | 7.8889 | 35.4739 | 0
2015-04-11 12:18 | 42105.5127 | 7.9959 | 7.8873 | 37.1002 | 1012.961 | 1003.094 | 35.4739 | 27.6632 | 10669.479 | 0.0205 | 194.009 | 1.6581 | 95.8346 | 98.64 | 796.45 | 0.033 | -0.0025 | 482069848 | 27.6468 | 1003.094 | 7.8874 | 35.4738 | 0
2015-04-11 12:18 | 42105.5127 | 7.9989 | 7.8904 | 37.1031 | 1012.231 | 1002.373 | 35.4743 | 27.6631 | 10670.479 | 0.0201 | 194.064 | 1.6581 | 95.8387 | 90.15 | 786.02 | 0.034 | -0.0013 | 482069849 | 27.6467 | 1002.373 | 7.8904 | 35.4743 | 0
2015-04-11 12:18 | 42105.5127 | 8.0011 | 7.8927 | 37.1048 | 1011.036 | 1001.193 | 35.4744 | 27.6628 | 10671.479 | 0.0195 | 194.096 | 1.6579 | 95.8349 | 66.4 | 784.74 | 0.033 | -0.0041 | 482069850 | 27.6465 | 1001.193 | 7.8928 | 35.4744 | 0
2015-04-11 12:18 | 42105.5128 | 8.0016 | 7.8933 | 37.1053 | 1010.469 | 1000.633 | 35.4746 | 27.6629 | 10672.479 | 0.0197 | 194.036 | 1.6581 | 95.8354 | 98.64 | 787.1 | 0.034 | -0.0031 | 482069851 | 27.6466 | 1000.633 | 7.8933 | 35.4746 | 0
2015-04-11 12:18 | 42105.5128 | 8.0011 | 7.8928 | 37.1052 | 1010.906 | 1001.064 | 35.4748 | 27.663 | 10673.479 | 0.0253 | 193.993 | 1.6581 | 95.826 | 90.52 | 787.02 | 0.033 | -0.0056 | 482069852 | 27.6467 | 1001.064 | 7.8928 | 35.4748 | 0
2015-04-11 12:18 | 42105.5128 | 7.9999 | 7.8915 | 37.1043 | 1011.924 | 1002.07 | 35.4746 | 27.6632 | 10674.479 | 0.0237 | 193.976 | 1.6581 | 95.8352 | 67.22 | 783.64 | 0.033 | -0.0033 | 482069853 | 27.6468 | 1002.07 | 7.8915 | 35.4746 | 0
2015-04-11 12:18 | 42105.5128 | 7.9937 | 7.8852 | 37.0976 | 1012.898 | 1003.033 | 35.4735 | 27.6632 | 10675.479 | 0.0228 | 194.054 | 1.6581 | 95.8399 | 98.64 | 778.18 | 0.033 | -0.0033 | 482069854 | 27.6467 | 1003.032 | 7.8852 | 35.4733 | 0
2015-04-11 12:18 | 42105.5128 | 7.9893 | 7.8807 | 37.0936 | 1013.387 | 1003.516 | 35.4735 | 27.6639 | 10676.479 | 0.0166 | 193.972 | 1.6581 | 95.8366 | 90.38 | 772.93 | 0.034 | -0.001 | 482069855 | 27.6473 | 1003.516 | 7.8808 | 35.4732 | 0
2015-04-11 12:18 | 42105.5128 | 7.9973 | 7.8887 | 37.1016 | 1012.52 | 1002.658 | 35.4742 | 27.6632 | 10677.479 | 0.0063 | 193.993 | 1.6581 | 95.833 | 66.83 | 771.59 | 0.033 | -0.0024 | 482069856 | 27.6468 | 1002.658 | 7.8888 | 35.4741 | 0
2015-04-11 12:18 | 42105.5128 | 8.0001 | 7.8918 | 37.104 | 1011.379 | 1001.532 | 35.4742 | 27.6628 | 10678.479 | 0.0014 | 194.048 | 1.6581 | 95.8385 | 98.65 | 774.4 | 0.033 | -0.0027 | 482069857 | 27.6465 | 1001.532 | 7.8918 | 35.4743 | 0
2015-04-11 12:18 | 42105.5128 | 8.0005 | 7.8923 | 37.1043 | 1010.811 | 1000.97 | 35.4744 | 27.6629 | 10679.479 | -0.0044 | 194.047 | 1.6581 | 95.8415 | 90.24 | 777.52 | 0.034 | -0.0033 | 482069858 | 27.6466 | 1000.97 | 7.8922 | 35.4745 | 0
2015-04-11 12:19 | 42105.5129 | 8.0006 | 7.8923 | 37.1046 | 1011.027 | 1001.183 | 35.4745 | 27.663 | 10680.479 | -0.0059 | 194.019 | 1.6582 | 95.8442 | 66.39 | 778.18 | 0.033 | -0.0019 | 482069859 | 27.6467 | 1001.184 | 7.8923 | 35.4746 | 0
2015-04-11 12:19 | 42105.5129 | 8.0002 | 7.8918 | 37.1043 | 1011.693 | 1001.842 | 35.4744 | 27.6629 | 10681.479 | -0.0061 | 193.995 | 1.6581 | 95.8349 | 98.64 | 779.37 | 0.033 | -0.002 | 482069860 | 27.6466 | 1001.842 | 7.8918 | 35.4744 | 0
2015-04-11 12:19 | 42105.5129 | 7.999 | 7.8905 | 37.1032 | 1012.438 | 1002.578 | 35.4741 | 27.6629 | 10682.479 | -0.0077 | 193.986 | 1.6581 | 95.8341 | 90.18 | 802.7 | 0.033 | -0.0018 | 482069861 | 27.6466 | 1002.578 | 7.8905 | 35.4741 | 0
2015-04-11 12:19 | 42105.5129 | 7.9963 | 7.8878 | 37.1005 | 1013.001 | 1003.134 | 35.4738 | 27.6631 | 10683.479 | -0.0085 | 194 | 1.6581 | 95.8331 | 66.14 | 801.69 | 0.033 | -0.0006 | 482069862 | 27.6466 | 1003.134 | 7.8878 | 35.4737 | 0
2015-04-11 12:19 | 42105.5129 | 7.9966 | 7.8881 | 37.1013 | 1013.049 | 1003.181 | 35.4743 | 27.6634 | 10684.479 | -0.008 | 194.013 | 1.6581 | 95.8328 | 98.64 | 778.4 | 0.033 | -0.0016 | 482069863 | 27.647 | 1003.181 | 7.8881 | 35.4743 | 0
2015-04-11 12:19 | 42105.5129 | 7.9988 | 7.8903 | 37.103 | 1012.347 | 1002.488 | 35.4741 | 27.663 | 10685.479 | -0.0082 | 194.012 | 1.6581 | 95.8334 | 90.31 | 777.03 | 0.032 | -0.004 | 482069864 | 27.6466 | 1002.487 | 7.8903 | 35.4742 | 0
2015-04-11 12:19 | 42105.5129 | 7.9998 | 7.8914 | 37.1036 | 1011.596 | 1001.746 | 35.4741 | 27.6628 | 10686.479 | -0.0066 | 193.998 | 1.6581 | 95.8373 | 66.38 | 775.09 | 0.032 | -0.0046 | 482069865 | 27.6465 | 1001.745 | 7.8914 | 35.4742 | 0
2015-04-11 12:19 | 42105.5129 | 8.0003 | 7.8919 | 37.104 | 1011.367 | 1001.52 | 35.4742 | 27.6628 | 10687.479 | -0.0056 | 193.99 | 1.6581 | 95.8363 | 98.65 | 772.55 | 0.032 | -0.0006 | 482069866 | 27.6465 | 1001.52 | 7.8919 | 35.4742 | 0
2015-04-11 12:19 | 42105.5129 | 7.9995 | 7.8911 | 37.1037 | 1011.795 | 1001.942 | 35.4744 | 27.663 | 10688.479 | -0.0045 | 193.995 | 1.6581 | 95.838 | 89.78 | 773.21 | 0.033 | -0.0006 | 482069867 | 27.6467 | 1001.942 | 7.8911 | 35.4744 | 0
2015-04-11 12:19 | 42105.513 | 7.9994 | 7.8909 | 37.1036 | 1012.334 | 1002.475 | 35.4742 | 27.6629 | 10689.479 | -0.0043 | 194.002 | 1.6581 | 95.8331 | 64.98 | 773.12 | 0.033 | -0.0006 | 482069868 | 27.6465 | 1002.474 | 7.8909 | 35.4742 | 0
2015-04-11 12:19 | 42105.513 | 7.9995 | 7.891 | 37.1036 | 1012.341 | 1002.482 | 35.4741 | 27.6629 | 10690.479 | -0.003 | 193.997 | 1.6581 | 95.8337 | 98.65 | 771.53 | 0.032 | -0.0006 | 482069869 | 27.6465 | 1002.482 | 7.891 | 35.4742 | 0
2015-04-11 12:19 | 42105.513 | 7.9997 | 7.8913 | 37.1037 | 1011.811 | 1001.958 | 35.4742 | 27.6629 | 10691.479 | -0.003 | 193.974 | 1.6581 | 95.8424 | 90.02 | 768.91 | 0.033 | -0.0006 | 482069870 | 27.6465 | 1001.958 | 7.8913 | 35.4742 | 0
2015-04-11 12:19 | 42105.513 | 7.9997 | 7.8913 | 37.1036 | 1011.542 | 1001.693 | 35.4743 | 27.6629 | 10692.479 | -0.0014 | 193.952 | 1.6581 | 95.8353 | 65.5 | 769.02 | 0.034 | -0.0029 | 482069871 | 27.6466 | 1001.692 | 7.8913 | 35.4743 | 0
2015-04-11 12:19 | 42105.513 | 7.9996 | 7.8912 | 37.1035 | 1011.714 | 1001.863 | 35.4741 | 27.6628 | 10693.479 | 0.0011 | 193.942 | 1.6581 | 95.834 | 98.64 | 773.2 | 0.032 | -0.0007 | 482069872 | 27.6465 | 1001.863 | 7.8912 | 35.4741 | 0
2015-04-11 12:19 | 42105.513 | 7.9991 | 7.8907 | 37.1031 | 1011.974 | 1002.119 | 35.4741 | 27.6629 | 10694.479 | 0.0004 | 193.923 | 1.6581 | 95.8281 | 89.9 | 776.93 | 0.033 | -0.0006 | 482069873 | 27.6465 | 1002.119 | 7.8907 | 35.474 | 0
2015-04-11 12:19 | 42105.513 | 7.9994 | 7.8909 | 37.1033 | 1011.801 | 1001.948 | 35.4741 | 27.6629 | 10695.479 | -0.0017 | 194.011 | 1.6581 | 95.8327 | 65.13 | 777.27 | 0.034 | -0.0039 | 482069874 | 27.6465 | 1001.948 | 7.891 | 35.4741 | 0
2015-04-11 12:19 | 42105.513 | 7.9998 | 7.8914 | 37.1034 | 1011.002 | 1001.159 | 35.4742 | 27.6629 | 10696.479 | -0.001 | 194.096 | 1.6581 | 95.8342 | 98.65 | 774.07 | 0.033 | -0.0047 | 482069875 | 27.6465 | 1001.159 | 7.8914 | 35.4742 | 0
2015-04-11 12:19 | 42105.513 | 8.0002 | 7.892 | 37.1034 | 1010.237 | 1000.404 | 35.4741 | 27.6627 | 10697.479 | 0.0014 | 193.774 | 1.658 | 95.8478 | 89.88 | 771.59 | 0.034 | -0.0037 | 482069876 | 27.6464 | 1000.404 | 7.892 | 35.4742 | 0
2015-04-11 12:19 | 42105.5131 | 8.0001 | 7.8919 | 37.1032 | 1009.845 | 1000.016 | 35.4742 | 27.6627 | 10698.479 | 0.0075 | 193.901 | 1.658 | 95.8439 | 65 | 771.31 | 0.032 | -0.0016 | 482069877 | 27.6464 | 1000.016 | 7.8919 | 35.4742 | 0
|  | 7.9877 | 7.8794 | 37.0915 | 1011.6004 | 1001.7502 | 35.4734 | 27.664 | 10507.479 | 0.01937 | 194.1723 | 1.6588 | 95.8438 | 89.3884 | 816.082 | 0.033154 | -0.0022956 | 482069686 | 27.6477 | 1001.7502 | 7.8794 | 35.4734 | 0