## Metadata
* NMEA Latitude = 36 16.71 N
* NMEA Longitude = 033 50.50 W
* NMEA UTC (Time) = Apr 17 2015 14:46:49

## Up + downcast
Date and time | Temperature [ITS-90, deg C] | Potential Temperature [ITS-90, deg C] | Conductivity [mS/cm] | Pressure, Digiquartz [db] | Depth [salt water, m] | Salinity, Practical [PSU] | Density [sigma-theta, kg/m^3] | Time, Elapsed [seconds] | Fluorescence, Chelsea Aqua 3 Chl Con [ug/l] | Oxygen, SBE 43 [umol/kg] | Oxygen raw, SBE 43 [V] | Beam Transmission, Chelsea/Seatech [%] | Altimeter [m] | SPAR, Biospherical/Licor | Turbidity, Seapoint [FTU] | Turbidity, WET Labs ECO [NTU] | Time, NMEA [seconds] | Density [sigma-t, kg/m^3 ] | Depth [salt water, m], lat = 36.2785 | Potential Temperature [ITS-90, deg C] | Salinity, Practical [PSU]
2015-04-17 14:47 | 18.7747 | 18.7742 | 48.3974 | 2.668 | 2.649 | 36.4497 | 26.1876 | 0.479 | 0.0285 | 269.701 | 2.8156 | 94.1798 | 2.3 | 1845.3 | 0.021 | 0.0321 | 442385210 | 26.1875 | 2.648 | 18.7742 | 36.4497
2015-04-17 14:47 | 18.775 | 18.7746 | 48.4124 | 2.501 | 2.483 | 36.4621 | 26.1971 | 1.479 | 0.0251 | 276.74 | 2.8534 | 93.973 | 1.7 | 1871.1 | 0.019 | 0.0379 | 482597211 | 26.197 | 2.482 | 18.7746 | 36.4622
2015-04-17 14:47 | 18.786 | 18.7856 | 48.4377 | 2.125 | 2.11 | 36.4737 | 26.2031 | 2.479 | 0.026 | 276.381 | 2.871 | 94.1229 | 1.7 | 1842.6 | 0.015 | 0.0317 | 482597212 | 26.2032 | 2.11 | 18.7856 | 36.474
2015-04-17 14:47 | 18.8137 | 18.8133 | 48.4365 | 1.895 | 1.881 | 36.4478 | 26.1762 | 3.479 | 0.0274 | 278.718 | 2.8569 | 94.1227 | 1.82 | 1786.9 | 0.005 | 0.0353 | 482597213 | 26.1767 | 1.881 | 18.8134 | 36.4486
2015-04-17 14:47 | 18.7826 | 18.7822 | 48.4235 | 2.167 | 2.151 | 36.465 | 26.1973 | 4.479 | 0.0263 | 286.049 | 2.825 | 94.2018 | 2.31 | 1766.2 | 0.017 | 0.0417 | 482597214 | 26.1972 | 2.151 | 18.7822 | 36.465
2015-04-17 14:47 | 18.7803 | 18.78 | 48.4287 | 2.211 | 2.195 | 36.4713 | 26.2027 | 5.479 | 0.0257 | 283.164 | 2.8168 | 94.1865 | 2.18 | 1795.8 | 0.021 | 0.0262 | 482597215 | 26.2026 | 2.194 | 18.7799 | 36.4713
2015-04-17 14:47 | 18.7929 | 18.7925 | 48.4311 | 2.061 | 2.046 | 36.4621 | 26.1925 | 6.479 | 0.0235 | 271.633 | 2.8226 | 94.1078 | 1.92 | 1841.4 | 0.027 | 0.0178 | 482597216 | 26.1926 | 2.046 | 18.7925 | 36.4624
2015-04-17 14:47 | 18.777 | 18.7765 | 48.421 | 2.41 | 2.392 | 36.4679 | 26.201 | 7.479 | 0.024 | 266.217 | 2.8194 | 94.1451 | 1.74 | 1862.2 | 0.021 | 0.0287 | 482597217 | 26.2008 | 2.392 | 18.7765 | 36.4678
2015-04-17 14:47 | 18.7721 | 18.7717 | 48.4124 | 2.562 | 2.544 | 36.4649 | 26.1999 | 8.479 | 0.0273 | 272.609 | 2.8324 | 94.1652 | 1.7 | 1851.2 | 0.022 | 0.0287 | 482597218 | 26.1996 | 2.544 | 18.7716 | 36.4647
2015-04-17 14:47 | 18.7802 | 18.7799 | 48.4293 | 2.226 | 2.21 | 36.472 | 26.2033 | 9.479 | 0.0283 | 285.96 | 2.8552 | 94.2085 | 1.9 | 1770 | 0.016 | 0.0287 | 482597219 | 26.2032 | 2.21 | 18.7798 | 36.472
2015-04-17 14:47 | 18.7996 | 18.7993 | 48.4327 | 1.817 | 1.803 | 36.4574 | 26.1872 | 10.479 | 0.027 | 294.883 | 2.8522 | 94.2216 | 2.44 | 1782.6 | 0.033 | 0.0307 | 482597220 | 26.1874 | 1.803 | 18.7993 | 36.4579
2015-04-17 14:47 | 18.8143 | 18.8139 | 48.4337 | 1.851 | 1.837 | 36.445 | 26.1739 | 11.479 | 0.028 | 288.597 | 2.8233 | 94.1981 | 3.12 | 1781.1 | 0.021 | 0.0352 | 482597221 | 26.1743 | 1.838 | 18.814 | 36.4457
2015-04-17 14:47 | 18.7906 | 18.7902 | 48.4211 | 2.199 | 2.183 | 36.4558 | 26.1882 | 12.479 | 0.0276 | 275.138 | 2.8014 | 94.2297 | 3.31 | 1845 | 0.018 | 0.0243 | 482597222 | 26.1882 | 2.183 | 18.7902 | 36.4558
2015-04-17 14:47 | 18.7744 | 18.7739 | 48.396 | 2.725 | 2.705 | 36.449 | 26.1872 | 13.479 | 0.0271 | 273.319 | 2.8086 | 94.167 | 2.89 | 1869.7 | 0.018 | 0.0399 | 482597223 | 26.1868 | 2.705 | 18.774 | 36.4487
2015-04-17 14:47 | 18.7689 | 18.7684 | 48.3854 | 2.81 | 2.79 | 36.4449 | 26.1855 | 14.479 | 0.0286 | 280.943 | 2.8461 | 94.2018 | 2.46 | 1862.7 | 0.018 | 0.0429 | 482597224 | 26.1851 | 2.79 | 18.7684 | 36.4445
2015-04-17 14:47 | 18.7748 | 18.7744 | 48.4148 | 2.425 | 2.407 | 36.4646 | 26.199 | 15.479 | 0.0306 | 281.192 | 2.8823 | 94.2032 | 2.41 | 1821.3 | 0.019 | 0.027 | 482597225 | 26.1988 | 2.407 | 18.7744 | 36.4644
2015-04-17 14:47 | 18.8096 | 18.8091 | 48.4203 | 2.07 | 2.055 | 36.4379 | 26.1697 | 16.479 | 0.0236 | 270.476 | 2.8807 | 94.2168 | 3.13 | 1785.8 | 0.029 | 0.0261 | 482597226 | 26.1699 | 2.055 | 18.8092 | 36.4384
2015-04-17 14:47 | 18.792 | 18.7917 | 48.4068 | 2.201 | 2.185 | 36.4423 | 26.1775 | 17.479 | 0.0261 | 264.878 | 2.8523 | 94.2299 | 4.41 | 1777.9 | 0.019 | 0.0436 | 482597227 | 26.1776 | 2.185 | 18.7916 | 36.4425
2015-04-17 14:47 | 18.7784 | 18.778 | 48.4073 | 2.436 | 2.418 | 36.455 | 26.1908 | 18.479 | 0.0306 | 271.881 | 2.8433 | 94.2119 | 48.95 | 1810.4 | 0.018 | 0.0335 | 482597228 | 26.1905 | 2.418 | 18.778 | 36.4549
2015-04-17 14:47 | 18.7819 | 18.7816 | 48.4132 | 2.156 | 2.14 | 36.457 | 26.1913 | 19.479 | 0.0284 | 278.936 | 2.854 | 94.2039 | 4.09 | 1850.5 | 0.018 | 0.0287 | 482597229 | 26.1912 | 2.14 | 18.7815 | 36.4569
2015-04-17 14:47 | 18.8118 | 18.8114 | 48.4215 | 1.703 | 1.691 | 36.4371 | 26.1685 | 20.479 | 0.0266 | 275.605 | 2.8495 | 94.2513 | 3.44 | 1886.8 | 0.019 | 0.0276 | 482597230 | 26.1688 | 1.69 | 18.8115 | 36.4376
2015-04-17 14:47 | 18.7925 | 18.7922 | 48.4132 | 1.854 | 1.841 | 36.4475 | 26.1814 | 21.479 | 0.0273 | 268.071 | 2.8178 | 94.2462 | 2.02 | 1851.3 | 0.024 | 0.0382 | 482597231 | 26.1813 | 1.84 | 18.7922 | 36.4476
2015-04-17 14:47 | 18.7756 | 18.7753 | 48.409 | 2.214 | 2.198 | 36.4592 | 26.1946 | 22.479 | 0.0298 | 269.851 | 2.7951 | 94.2283 | 8.61 | 1807.6 | 0.018 | 0.0382 | 482597232 | 26.1943 | 2.198 | 18.7752 | 36.4588
2015-04-17 14:47 | 18.7749 | 18.7746 | 48.4098 | 2.221 | 2.204 | 36.4604 | 26.1957 | 23.479 | 0.0303 | 282.148 | 2.8018 | 94.1816 | 67.08 | 1773.5 | 0.018 | 0.0337 | 482597233 | 26.1954 | 2.204 | 18.7745 | 36.4601
2015-04-17 14:47 | 18.7845 | 18.7841 | 48.4148 | 1.858 | 1.845 | 36.4561 | 26.19 | 24.479 | 0.031 | 292.666 | 2.815 | 94.1907 | 55.89 | 1786.6 | 0.021 | 0.0358 | 482597234 | 26.1899 | 1.845 | 18.7841 | 36.456
2015-04-17 14:47 | 18.8016 | 18.8013 | 48.4184 | 1.684 | 1.671 | 36.4437 | 26.1761 | 25.479 | 0.0287 | 296.704 | 2.8074 | 94.152 | 31.14 | 1814.3 | 0.032 | 0.0292 | 482597235 | 26.1763 | 1.671 | 18.8013 | 36.444
2015-04-17 14:47 | 18.7832 | 18.7829 | 48.4083 | 2.029 | 2.014 | 36.4517 | 26.187 | 26.479 | 0.0256 | 303.096 | 2.7883 | 94.2255 | 86.49 | 1840.9 | 0.017 | 0.028 | 482597236 | 26.1868 | 2.014 | 18.7828 | 36.4516
2015-04-17 14:47 | 18.7737 | 18.7733 | 48.3896 | 2.534 | 2.516 | 36.4442 | 26.1837 | 27.479 | 0.0229 | 310.59 | 2.7904 | 94.2063 | 67.63 | 1851.4 | 0.018 | 0.0294 | 482597237 | 26.1833 | 2.515 | 18.7733 | 36.4439
2015-04-17 14:47 | 18.7746 | 18.7741 | 48.3778 | 2.758 | 2.738 | 36.4334 | 26.1753 | 28.479 | 0.0256 | 318.593 | 2.8247 | 94.1976 | 98.66 | 1834.8 | 0.018 | 0.043 | 482597238 | 26.1749 | 2.738 | 18.7741 | 36.4332
2015-04-17 14:47 | 18.7758 | 18.7753 | 48.3707 | 3.003 | 2.98 | 36.4262 | 26.1693 | 29.479 | 0.0238 | 330.862 | 2.8648 | 94.1985 | 86.36 | 1811.4 | 0.018 | 0.0295 | 482597239 | 26.1691 | 2.981 | 18.7753 | 36.426
2015-04-17 14:47 | 18.7776 | 18.777 | 48.3678 | 3.366 | 3.341 | 36.4219 | 26.1656 | 30.479 | 0.0251 | 345.196 | 2.9014 | 94.2229 | 67.32 | 1796.6 | 0.018 | 0.0451 | 482597240 | 26.1654 | 3.341 | 18.777 | 36.4218
2015-04-17 14:47 | 18.7788 | 18.7782 | 48.367 | 3.642 | 3.615 | 36.42 | 26.1639 | 31.479 | 0.0241 | 358.958 | 2.9469 | 94.2168 | 98.66 | 1793.3 | 0.018 | 0.0448 | 482597241 | 26.1636 | 3.616 | 18.7782 | 36.4199
2015-04-17 14:47 | 18.7799 | 18.7792 | 48.3679 | 4.058 | 4.028 | 36.4196 | 26.1633 | 32.479 | 0.0251 | 370.218 | 2.9943 | 94.142 | 85.92 | 1808.3 | 0.018 | 0.0294 | 482597242 | 26.1631 | 4.028 | 18.7792 | 36.4196
2015-04-17 14:47 | 18.7808 | 18.78 | 48.3677 | 4.602 | 4.568 | 36.4184 | 26.1622 | 33.479 | 0.0236 | 379.536 | 3.0507 | 94.2072 | 66.49 | 1838.4 | 0.018 | 0.0367 | 482597243 | 26.162 | 4.568 | 18.78 | 36.4184
2015-04-17 14:47 | 18.7739 | 18.7729 | 48.3693 | 5.224 | 5.185 | 36.4258 | 26.1697 | 34.479 | 0.0252 | 341.925 | 3.1221 | 94.2164 | 98.66 | 1848.7 | 0.018 | 0.041 | 482597244 | 26.1693 | 5.185 | 18.7729 | 36.4257
2015-04-17 14:47 | 18.7716 | 18.7706 | 48.3712 | 5.786 | 5.744 | 36.4292 | 26.1729 | 35.479 | 0.0231 | 254.014 | 3.2065 | 94.226 | 86.09 | 1836.6 | 0.018 | 0.0315 | 482597245 | 26.1725 | 5.744 | 18.7706 | 36.429
2015-04-17 14:47 | 18.7719 | 18.7708 | 48.3659 | 6.286 | 6.24 | 36.4242 | 26.169 | 36.479 | 0.0253 | 219.643 | 3.2971 | 94.1986 | 66.72 | 1805.6 | 0.018 | 0.0287 | 482597246 | 26.1686 | 6.24 | 18.7708 | 36.4241
2015-04-17 14:47 | 18.7677 | 18.7665 | 48.359 | 6.907 | 6.856 | 36.422 | 26.1685 | 37.479 | 0.0236 | 215.444 | 3.3862 | 94.2237 | 98.65 | 1777 | 0.018 | 0.0364 | 482597247 | 26.1679 | 6.856 | 18.7665 | 36.4218
2015-04-17 14:47 | 18.7736 | 18.7722 | 48.3567 | 7.618 | 7.562 | 36.4145 | 26.1612 | 38.479 | 0.0244 | 212.488 | 3.4667 | 94.2141 | 86.24 | 1774.3 | 0.018 | 0.0334 | 482597248 | 26.1608 | 7.562 | 18.7722 | 36.4144
2015-04-17 14:47 | 18.7673 | 18.7658 | 48.3603 | 8.392 | 8.329 | 36.4228 | 26.1692 | 39.479 | 0.0249 | 209.859 | 3.3576 | 94.1869 | 66.92 | 1798.2 | 0.018 | 0.0297 | 482597249 | 26.1687 | 8.33 | 18.7658 | 36.4226
2015-04-17 14:47 | 18.7712 | 18.7695 | 48.356 | 9.212 | 9.144 | 36.4153 | 26.1625 | 40.479 | 0.0263 | 206.937 | 3.1005 | 94.2269 | 98.64 | 1826.2 | 0.018 | 0.0346 | 482597250 | 26.162 | 9.144 | 18.7695 | 36.4152
2015-04-17 14:48 | 18.7751 | 18.7733 | 48.3611 | 10.099 | 10.025 | 36.4157 | 26.1619 | 41.479 | 0.0288 | 200.254 | 2.8936 | 94.2173 | 85.81 | 1820.1 | 0.018 | 0.0334 | 482597251 | 26.1614 | 10.025 | 18.7733 | 36.4157
2015-04-17 14:48 | 18.7744 | 18.7725 | 48.3621 | 11.012 | 10.931 | 36.4168 | 26.1629 | 42.479 | 0.031 | 200.033 | 2.7354 | 94.1966 | 66.11 | 1785.7 | 0.018 | 0.0287 | 482597252 | 26.1624 | 10.931 | 18.7725 | 36.4168
2015-04-17 14:48 | 18.7729 | 18.7708 | 48.3626 | 11.66 | 11.574 | 36.4184 | 26.1645 | 43.479 | 0.0282 | 204.657 | 2.6133 | 94.1912 | 98.63 | 1761.3 | 0.018 | 0.0287 | 482597253 | 26.164 | 11.574 | 18.7709 | 36.4183
2015-04-17 14:48 | 18.7711 | 18.7689 | 48.3637 | 12.081 | 11.993 | 36.4208 | 26.1669 | 44.479 | 0.0286 | 215.563 | 2.5197 | 94.2057 | 85.6 | 1773.1 | 0.018 | 0.0287 | 482597254 | 26.1663 | 11.992 | 18.7689 | 36.4208
2015-04-17 14:48 | 18.7697 | 18.7674 | 48.3626 | 12.61 | 12.517 | 36.4209 | 26.1674 | 45.479 | 0.0272 | 226.423 | 2.4401 | 94.1973 | 65.62 | 1803.5 | 0.018 | 0.0287 | 482597255 | 26.1667 | 12.517 | 18.7674 | 36.4208
2015-04-17 14:48 | 18.7692 | 18.7668 | 48.3607 | 13.385 | 13.287 | 36.4195 | 26.1664 | 46.479 | 0.0298 | 227.606 | 2.3683 | 94.203 | 98.63 | 1806.2 | 0.018 | 0.0287 | 482597256 | 26.1657 | 13.287 | 18.7668 | 36.4194
2015-04-17 14:48 | 18.7703 | 18.7678 | 48.3592 | 14.185 | 14.081 | 36.4169 | 26.1642 | 47.479 | 0.0312 | 226.916 | 2.3229 | 94.1805 | 85.65 | 1781.6 | 0.018 | 0.0287 | 482597257 | 26.1635 | 14.081 | 18.7678 | 36.4168
2015-04-17 14:48 | 18.7702 | 18.7676 | 48.3592 | 14.93 | 14.82 | 36.4167 | 26.1641 | 48.479 | 0.0286 | 228.087 | 2.3036 | 94.1844 | 65.67 | 1761.5 | 0.018 | 0.0287 | 482597258 | 26.1634 | 14.82 | 18.7675 | 36.4166
2015-04-17 14:48 | 18.7714 | 18.7686 | 48.3533 | 15.686 | 15.571 | 36.4103 | 26.1589 | 49.479 | 0.0272 | 229.822 | 2.3188 | 94.1532 | 98.65 | 1773.7 | 0.018 | 0.0287 | 482597259 | 26.1582 | 15.571 | 18.7686 | 36.4103
2015-04-17 14:48 | 18.7778 | 18.7748 | 48.3655 | 16.505 | 16.384 | 36.4146 | 26.1606 | 50.479 | 0.0274 | 230.566 | 2.3479 | 94.1666 | 85.95 | 1800.4 | 0.018 | 0.037 | 482597260 | 26.1599 | 16.383 | 18.7749 | 36.4147
2015-04-17 14:48 | 18.776 | 18.773 | 48.3662 | 17.364 | 17.236 | 36.4164 | 26.1624 | 51.479 | 0.0252 | 230.116 | 2.3635 | 94.1437 | 66.14 | 1811.6 | 0.018 | 0.0367 | 482597261 | 26.1617 | 17.236 | 18.773 | 36.4165
2015-04-17 14:48 | 18.7827 | 18.7795 | 48.3735 | 18.304 | 18.169 | 36.4161 | 26.1606 | 52.479 | 0.0288 | 229.626 | 2.3762 | 94.1394 | 98.65 | 1798.8 | 0.018 | 0.0304 | 482597262 | 26.1599 | 18.169 | 18.7795 | 36.4163
2015-04-17 14:48 | 18.7843 | 18.7809 | 48.3759 | 19.336 | 19.194 | 36.4164 | 26.1605 | 53.479 | 0.0304 | 229.581 | 2.3892 | 94.1394 | 85.81 | 1766.8 | 0.018 | 0.0287 | 482597263 | 26.1597 | 19.193 | 18.7809 | 36.4166
2015-04-17 14:48 | 18.7806 | 18.777 | 48.3727 | 20.195 | 20.046 | 36.4167 | 26.1617 | 54.479 | 0.0329 | 229.77 | 2.4019 | 94.1394 | 65.81 | 1747.9 | 0.018 | 0.0346 | 482597264 | 26.1609 | 20.046 | 18.777 | 36.4169
2015-04-17 14:48 | 18.787 | 18.7833 | 48.3797 | 20.83 | 20.677 | 36.4167 | 26.16 | 55.479 | 0.0309 | 229.3 | 2.4118 | 94.1394 | 98.65 | 1760.3 | 0.022 | 0.0369 | 482597265 | 26.1593 | 20.677 | 18.7833 | 36.4169
2015-04-17 14:48 | 18.7858 | 18.782 | 48.3786 | 21.581 | 21.421 | 36.4165 | 26.1603 | 56.479 | 0.0324 | 229.337 | 2.4171 | 94.0754 | 85.49 | 1789.5 | 0.018 | 0.0332 | 482597266 | 26.1594 | 21.421 | 18.782 | 36.4167
2015-04-17 14:48 | 18.7806 | 18.7766 | 48.3743 | 22.515 | 22.349 | 36.4173 | 26.1622 | 57.479 | 0.0278 | 229.859 | 2.4204 | 93.9748 | 65.13 | 1806.8 | 0.018 | 0.0295 | 482597267 | 26.1612 | 22.349 | 18.7766 | 36.4173
2015-04-17 14:48 | 18.7886 | 18.7844 | 48.3828 | 23.562 | 23.388 | 36.4169 | 26.1599 | 58.479 | 0.0295 | 230.143 | 2.4231 | 93.9465 | 92.18 | 1798.4 | 0.019 | 0.0312 | 482597268 | 26.159 | 23.388 | 18.7844 | 36.4171
2015-04-17 14:48 | 18.7786 | 18.7742 | 48.3713 | 24.437 | 24.256 | 36.4159 | 26.1618 | 59.479 | 0.0339 | 230.225 | 2.4249 | 94.0685 | 79.93 | 1773.7 | 0.018 | 0.0287 | 482597269 | 26.1606 | 24.256 | 18.7742 | 36.4159
2015-04-17 14:48 | 18.7706 | 18.7661 | 48.364 | 25.11 | 24.924 | 36.4167 | 26.1644 | 60.479 | 0.0301 | 230.22 | 2.4249 | 94.1296 | 52.49 | 1755.3 | 0.018 | 0.0287 | 482597270 | 26.1631 | 24.925 | 18.7661 | 36.4165
2015-04-17 14:48 | 18.767 | 18.7624 | 48.3595 | 25.601 | 25.411 | 36.416 | 26.1648 | 61.479 | 0.0265 | 230.417 | 2.4257 | 94.0304 | 85.64 | 1755.8 | 0.018 | 0.0307 | 482597271 | 26.1635 | 25.412 | 18.7624 | 36.4157
2015-04-17 14:48 | 18.7514 | 18.7467 | 48.3437 | 26.185 | 25.991 | 36.4164 | 26.1692 | 62.479 | 0.0293 | 230.421 | 2.4272 | 93.9355 | 65.3 | 1766.1 | 0.018 | 0.0406 | 482597272 | 26.1675 | 25.991 | 18.7468 | 36.4158
2015-04-17 14:48 | 18.7518 | 18.747 | 48.3445 | 26.933 | 26.734 | 36.4164 | 26.1691 | 63.479 | 0.0335 | 229.918 | 2.4288 | 93.9836 | 98.64 | 1779.6 | 0.018 | 0.0402 | 482597273 | 26.1675 | 26.734 | 18.747 | 36.4159
2015-04-17 14:48 | 18.7477 | 18.7428 | 48.3398 | 27.8 | 27.594 | 36.4157 | 26.1696 | 64.479 | 0.0376 | 229.924 | 2.4296 | 93.8659 | 85.81 | 1793.9 | 0.018 | 0.037 | 482597274 | 26.1679 | 27.594 | 18.7428 | 36.4151
2015-04-17 14:48 | 18.7421 | 18.7371 | 48.3352 | 28.784 | 28.571 | 36.4164 | 26.1717 | 65.479 | 0.0365 | 229.994 | 2.4305 | 93.8562 | 65.39 | 1804.6 | 0.018 | 0.0379 | 482597275 | 26.1699 | 28.571 | 18.737 | 36.4158
2015-04-17 14:48 | 18.7442 | 18.7388 | 48.3375 | 29.927 | 29.706 | 36.416 | 26.1709 | 66.479 | 0.0351 | 230.006 | 2.4314 | 93.8567 | 73.25 | 1795.4 | 0.018 | 0.0288 | 482597276 | 26.1692 | 29.706 | 18.7389 | 36.4155
2015-04-17 14:48 | 18.7399 | 18.7344 | 48.3333 | 31.019 | 30.789 | 36.4158 | 26.1719 | 67.479 | 0.0323 | 229.658 | 2.4315 | 93.9247 | 85.07 | 1768.8 | 0.026 | 0.0334 | 482597277 | 26.1701 | 30.789 | 18.7343 | 36.4153
2015-04-17 14:48 | 18.7356 | 18.7299 | 48.3283 | 31.931 | 31.695 | 36.4151 | 26.1725 | 68.479 | 0.0335 | 229.724 | 2.4305 | 93.9077 | 64.14 | 1749.9 | 0.018 | 0.0336 | 482597278 | 26.1706 | 31.695 | 18.7299 | 36.4145
2015-04-17 14:48 | 18.7317 | 18.726 | 48.3252 | 32.599 | 32.357 | 36.4157 | 26.1739 | 69.479 | 0.0375 | 230.443 | 2.4301 | 93.9432 | 98.64 | 1753.3 | 0.018 | 0.0291 | 482597279 | 26.172 | 32.357 | 18.7259 | 36.4151
2015-04-17 14:48 | 18.7286 | 18.7227 | 48.3214 | 33.112 | 32.866 | 36.415 | 26.1742 | 70.479 | 0.0373 | 230.137 | 2.4297 | 93.9533 | 85.26 | 1773.5 | 0.018 | 0.0384 | 482597280 | 26.1723 | 32.866 | 18.7227 | 36.4144
2015-04-17 14:48 | 18.7199 | 18.7139 | 48.3125 | 33.799 | 33.549 | 36.415 | 26.1765 | 71.479 | 0.039 | 229.807 | 2.4294 | 93.8755 | 64.41 | 1791.2 | 0.018 | 0.0365 | 482597281 | 26.1744 | 33.548 | 18.7139 | 36.4143
2015-04-17 14:48 | 18.7188 | 18.7127 | 48.3117 | 34.612 | 34.355 | 36.4149 | 26.1767 | 72.479 | 0.0416 | 229.943 | 2.4276 | 93.8562 | 98.64 | 1796.5 | 0.018 | 0.0343 | 482597282 | 26.1747 | 34.356 | 18.7126 | 36.4143
2015-04-17 14:48 | 18.718 | 18.7117 | 48.3112 | 35.558 | 35.294 | 36.4147 | 26.1768 | 73.479 | 0.0398 | 230.212 | 2.4278 | 93.9238 | 85.39 | 1794.8 | 0.018 | 0.0358 | 482597283 | 26.1748 | 35.294 | 18.7117 | 36.4141
2015-04-17 14:48 | 18.7127 | 18.7062 | 48.3056 | 36.617 | 36.345 | 36.4143 | 26.1779 | 74.479 | 0.0428 | 230.736 | 2.4289 | 93.9624 | 62.08 | 1788.5 | 0.018 | 0.0331 | 482597284 | 26.1758 | 36.345 | 18.7062 | 36.4137
2015-04-17 14:48 | 18.7123 | 18.7056 | 48.3056 | 37.66 | 37.381 | 36.4142 | 26.178 | 75.479 | 0.0419 | 230.189 | 2.4282 | 93.9039 | 28.47 | 1783.2 | 0.018 | 0.0287 | 482597285 | 26.1759 | 37.381 | 18.7056 | 36.4137
2015-04-17 14:48 | 18.7115 | 18.7047 | 48.305 | 38.511 | 38.225 | 36.414 | 26.1781 | 76.479 | 0.0407 | 229.778 | 2.4273 | 93.8568 | 73.1 | 1773.4 | 0.018 | 0.0287 | 482597286 | 26.176 | 38.225 | 18.7047 | 36.4135
2015-04-17 14:48 | 18.7096 | 18.7027 | 48.3032 | 39.143 | 38.852 | 36.4139 | 26.1785 | 77.479 | 0.0428 | 230.204 | 2.4273 | 93.9045 | 63.57 | 1765.6 | 0.018 | 0.0287 | 482597287 | 26.1764 | 38.852 | 18.7026 | 36.4135
2015-04-17 14:48 | 18.7094 | 18.7024 | 48.3033 | 39.512 | 39.219 | 36.414 | 26.1786 | 78.479 | 0.0522 | 230.301 | 2.428 | 93.8851 | 56.56 | 1764.5 | 0.03 | 0.0302 | 482597288 | 26.1765 | 39.219 | 18.7024 | 36.4136
2015-04-17 14:48 | 18.7101 | 18.703 | 48.3043 | 40.024 | 39.727 | 36.414 | 26.1785 | 79.479 | 0.0501 | 229.888 | 2.4295 | 93.9715 | 95.87 | 1777 | 0.021 | 0.0365 | 482597289 | 26.1764 | 39.727 | 18.703 | 36.4137
2015-04-17 14:48 | 18.7093 | 18.7021 | 48.3039 | 40.88 | 40.576 | 36.4139 | 26.1787 | 80.479 | 0.0447 | 230.17 | 2.4279 | 93.934 | 98.42 | 1795.4 | 0.018 | 0.0384 | 482597290 | 26.1766 | 40.577 | 18.7021 | 36.4136
2015-04-17 14:48 | 18.7052 | 18.6977 | 48.2988 | 42.019 | 41.707 | 36.4129 | 26.179 | 81.479 | 0.0423 | 230.816 | 2.4273 | 93.8755 | 84.9 | 1801.6 | 0.018 | 0.0287 | 482597291 | 26.1768 | 41.707 | 18.6978 | 36.4125
2015-04-17 14:48 | 18.6928 | 18.6852 | 48.2846 | 43.159 | 42.838 | 36.4116 | 26.1812 | 82.479 | 0.0431 | 230.632 | 2.4273 | 93.9464 | 16.93 | 1790.1 | 0.018 | 0.0287 | 482597292 | 26.1788 | 42.838 | 18.6852 | 36.411
2015-04-17 14:48 | 18.6844 | 18.6766 | 48.2749 | 44.087 | 43.759 | 36.4106 | 26.1827 | 83.479 | 0.0425 | 230.562 | 2.4272 | 93.9942 | 72.01 | 1775.5 | 0.018 | 0.0287 | 482597293 | 26.1801 | 43.759 | 18.6765 | 36.4099
2015-04-17 14:48 | 18.6759 | 18.668 | 48.2651 | 44.758 | 44.425 | 36.4096 | 26.1841 | 84.479 | 0.0452 | 230.288 | 2.4255 | 93.8886 | 85.09 | 1767 | 0.018 | 0.0287 | 482597294 | 26.1814 | 44.425 | 18.668 | 36.4088
2015-04-17 14:48 | 18.6708 | 18.6628 | 48.2586 | 45.344 | 45.007 | 36.4085 | 26.1845 | 85.479 | 0.0486 | 230.77 | 2.4266 | 93.9148 | 28.56 | 1771.7 | 0.02 | 0.0408 | 482597295 | 26.1818 | 45.007 | 18.6628 | 36.4076
2015-04-17 14:48 | 18.6626 | 18.6544 | 48.2495 | 46.149 | 45.806 | 36.4078 | 26.1861 | 86.479 | 0.0529 | 231.415 | 2.4273 | 93.9016 | 38.75 | 1779.4 | 0.018 | 0.0466 | 482597296 | 26.1833 | 45.805 | 18.6545 | 36.4068
2015-04-17 14:48 | 18.65 | 18.6417 | 48.2331 | 47.12 | 46.77 | 36.4048 | 26.187 | 87.479 | 0.0543 | 231.314 | 2.4273 | 93.8562 | 90.68 | 1786.1 | 0.018 | 0.0345 | 482597297 | 26.1841 | 46.77 | 18.6417 | 36.4037
2015-04-17 14:48 | 18.6333 | 18.6248 | 48.2135 | 48.031 | 47.673 | 36.4029 | 26.1899 | 88.479 | 0.0525 | 231.028 | 2.4269 | 93.8562 | 78.63 | 1794.9 | 0.026 | 0.0287 | 482597298 | 26.1867 | 47.673 | 18.6248 | 36.4015
2015-04-17 14:48 | 18.6131 | 18.6045 | 48.1891 | 48.994 | 48.629 | 36.3999 | 26.1928 | 89.479 | 0.0549 | 231.27 | 2.4257 | 93.8562 | 36.21 | 1803.5 | 0.018 | 0.0342 | 482597299 | 26.1893 | 48.629 | 18.6045 | 36.3982
2015-04-17 14:48 | 18.5905 | 18.5816 | 48.1608 | 49.901 | 49.529 | 36.3959 | 26.1955 | 90.479 | 0.0561 | 232.005 | 2.4265 | 93.8562 | 94.51 | 1792.2 | 0.018 | 0.0331 | 482597300 | 26.1917 | 49.529 | 18.5817 | 36.3939
2015-04-17 14:48 | 18.537 | 18.5282 | 48.0945 | 50.658 | 50.281 | 36.3875 | 26.2026 | 91.479 | 0.0631 | 231.939 | 2.4272 | 93.8562 | 83.6 | 1762.4 | 0.018 | 0.029 | 482597301 | 26.1981 | 50.281 | 18.5281 | 36.3845
2015-04-17 14:48 | 18.4939 | 18.4849 | 48.0474 | 51.231 | 50.849 | 36.3861 | 26.2125 | 92.479 | 0.0653 | 231.782 | 2.4268 | 93.8562 | 53 | 1742.7 | 0.018 | 0.0293 | 482597302 | 26.2075 | 50.849 | 18.4849 | 36.3825
2015-04-17 14:48 | 18.4941 | 18.485 | 48.0494 | 51.775 | 51.389 | 36.3869 | 26.2131 | 93.479 | 0.073 | 231.443 | 2.4261 | 93.8562 | 96.59 | 1760.1 | 0.018 | 0.0301 | 482597303 | 26.2084 | 51.389 | 18.485 | 36.3838
2015-04-17 14:48 | 18.4784 | 18.4691 | 48.0264 | 52.59 | 52.198 | 36.381 | 26.2126 | 94.479 | 0.0798 | 230.125 | 2.4264 | 93.8487 | 84.57 | 1804.2 | 0.02 | 0.0332 | 482597304 | 26.2078 | 52.198 | 18.4692 | 36.3778
2015-04-17 14:48 | 18.4145 | 18.4051 | 47.9497 | 53.636 | 53.235 | 36.3729 | 26.2226 | 95.479 | 0.0877 | 228.846 | 2.4272 | 93.8112 | 62.75 | 1828.3 | 0.018 | 0.0399 | 482597305 | 26.217 | 53.236 | 18.4051 | 36.3687
2015-04-17 14:48 | 18.342 | 18.3324 | 47.859 | 54.654 | 54.247 | 36.3606 | 26.2315 | 96.479 | 0.0992 | 227.453 | 2.4261 | 93.6481 | 98.45 | 1810.7 | 0.02 | 0.0301 | 482597306 | 26.225 | 54.247 | 18.3324 | 36.3553
2015-04-17 14:48 | 18.2724 | 18.2626 | 47.7723 | 55.463 | 55.049 | 36.349 | 26.2401 | 97.479 | 0.128 | 226.863 | 2.4248 | 93.5158 | 84.26 | 1776.8 | 0.018 | 0.0403 | 482597307 | 26.2329 | 55.049 | 18.2627 | 36.3427
2015-04-17 14:48 | 18.2078 | 18.1981 | 47.6941 | 56.102 | 55.683 | 36.3398 | 26.2493 | 98.479 | 0.1195 | 226.365 | 2.4214 | 93.4523 | 62.19 | 1765.3 | 0.018 | 0.0447 | 482597308 | 26.2415 | 55.683 | 18.198 | 36.3329
2015-04-17 14:48 | 18.1728 | 18.1629 | 47.6453 | 56.905 | 56.48 | 36.3288 | 26.2496 | 99.479 | 0.102 | 225.609 | 2.4155 | 93.6187 | 98.44 | 1779.7 | 0.018 | 0.0423 | 482597309 | 26.2419 | 56.48 | 18.1629 | 36.3219
2015-04-17 14:48 | 18.1245 | 18.1143 | 47.5916 | 57.852 | 57.42 | 36.3257 | 26.2594 | 100.479 | 0.0919 | 225.274 | 2.408 | 93.8007 | 84.62 | 1789.1 | 0.018 | 0.0292 | 482597310 | 26.2513 | 57.42 | 18.1145 | 36.3185
2015-04-17 14:49 | 18.075 | 18.065 | 47.5308 | 58.716 | 58.278 | 36.3172 | 26.2652 | 101.479 | 0.0896 | 224.869 | 2.399 | 93.8519 | 62.73 | 1788.9 | 0.018 | 0.0287 | 482597311 | 26.2571 | 58.278 | 18.0648 | 36.31
2015-04-17 14:49 | 18.0088 | 17.9986 | 47.4527 | 59.348 | 58.905 | 36.3095 | 26.2758 | 102.479 | 0.1191 | 224.756 | 2.3913 | 93.8562 | 98.44 | 1806.4 | 0.018 | 0.0376 | 482597312 | 26.2672 | 58.905 | 17.9986 | 36.3015
2015-04-17 14:49 | 17.9817 | 17.9714 | 47.4231 | 59.954 | 59.505 | 36.3076 | 26.2811 | 103.479 | 0.1343 | 224.3 | 2.3843 | 93.9993 | 84.32 | 1832 | 0.019 | 0.031 | 482597313 | 26.2728 | 59.505 | 17.9713 | 36.3001
2015-04-17 14:49 | 17.9539 | 17.9434 | 47.3898 | 60.845 | 60.39 | 36.303 | 26.2846 | 104.479 | 0.1427 | 223.794 | 2.3767 | 94.0999 | 62.12 | 1825.9 | 0.018 | 0.0375 | 482597314 | 26.2764 | 60.39 | 17.9434 | 36.2958
2015-04-17 14:49 | 17.9036 | 17.8929 | 47.3318 | 61.955 | 61.492 | 36.2976 | 26.2929 | 105.479 | 0.1428 | 224.083 | 2.3707 | 94.1345 | 98.44 | 1783.9 | 0.018 | 0.0331 | 482597315 | 26.2846 | 61.492 | 17.893 | 36.2902
2015-04-17 14:49 | 17.8632 | 17.8525 | 47.2856 | 62.944 | 62.472 | 36.2934 | 26.2997 | 106.479 | 0.1418 | 224.28 | 2.3645 | 94.1277 | 84.31 | 1747.8 | 0.018 | 0.0327 | 482597316 | 26.2913 | 62.473 | 17.8524 | 36.286
2015-04-17 14:49 | 17.8383 | 17.8273 | 47.2569 | 63.675 | 63.198 | 36.2903 | 26.3036 | 107.479 | 0.1701 | 224.185 | 2.3603 | 94.0588 | 62.02 | 1761.4 | 0.018 | 0.0318 | 482597317 | 26.2955 | 63.198 | 17.8273 | 36.2833
2015-04-17 14:49 | 17.8268 | 17.8158 | 47.2457 | 64.118 | 63.638 | 36.2901 | 26.3062 | 108.479 | 0.1594 | 222.903 | 2.3547 | 94.1421 | 98.44 | 1814.9 | 0.018 | 0.0287 | 482597318 | 26.2987 | 63.638 | 17.8158 | 36.2837
2015-04-17 14:49 | 17.8259 | 17.8148 | 47.2447 | 64.683 | 64.199 | 36.2889 | 26.3056 | 109.479 | 0.1366 | 221.214 | 2.3509 | 94.214 | 74.54 | 1845.2 | 0.018 | 0.0335 | 482597319 | 26.2986 | 64.199 | 17.8148 | 36.2833
2015-04-17 14:49 | 17.8012 | 17.7899 | 47.2137 | 65.582 | 65.091 | 36.2837 | 26.3077 | 110.479 | 0.1368 | 220.528 | 2.3481 | 94.2546 | 61.9 | 1826 | 0.019 | 0.0374 | 482597320 | 26.3008 | 65.091 | 17.7899 | 36.2783
2015-04-17 14:49 | 17.6985 | 17.6871 | 47.0874 | 66.672 | 66.172 | 36.2677 | 26.3208 | 111.479 | 0.1378 | 220.489 | 2.3452 | 94.2836 | 98.44 | 1784.3 | 0.018 | 0.0287 | 482597321 | 26.3125 | 66.173 | 17.6871 | 36.2605
2015-04-17 14:49 | 17.5996 | 17.5881 | 46.9764 | 67.7 | 67.192 | 36.2609 | 26.3399 | 112.479 | 0.1334 | 220.191 | 2.3414 | 94.3046 | 83.89 | 1760.3 | 0.018 | 0.0287 | 482597322 | 26.3305 | 67.192 | 17.5881 | 36.2524
2015-04-17 14:49 | 17.5482 | 17.5366 | 46.9187 | 68.555 | 68.041 | 36.2566 | 26.3492 | 113.479 | 0.1276 | 219.575 | 2.3345 | 94.257 | 61.14 | 1769.6 | 0.018 | 0.0287 | 482597323 | 26.3397 | 68.041 | 17.5366 | 36.2479
2015-04-17 14:49 | 17.5245 | 17.5128 | 46.8939 | 69.207 | 68.688 | 36.2554 | 26.3541 | 114.479 | 0.1271 | 219.342 | 2.3262 | 94.3794 | 98.44 | 1801.6 | 0.018 | 0.0287 | 482597324 | 26.345 | 68.688 | 17.5128 | 36.2473
2015-04-17 14:49 | 17.5135 | 17.5017 | 46.8806 | 69.84 | 69.316 | 36.2527 | 26.3548 | 115.479 | 0.1253 | 219.262 | 2.3196 | 94.4596 | 84.52 | 1827.8 | 0.018 | 0.0287 | 482597325 | 26.3462 | 69.317 | 17.5017 | 36.2454
2015-04-17 14:49 | 17.4661 | 17.4541 | 46.8262 | 70.693 | 70.163 | 36.2477 | 26.3625 | 116.479 | 0.1209 | 218.222 | 2.314 | 94.4569 | 62.13 | 1832.1 | 0.018 | 0.0296 | 482597326 | 26.3539 | 70.163 | 17.4542 | 36.2403
2015-04-17 14:49 | 17.4394 | 17.4273 | 46.7983 | 71.712 | 71.174 | 36.2465 | 26.3681 | 117.479 | 0.1211 | 217.853 | 2.3087 | 94.4859 | 98.44 | 1816.1 | 0.018 | 0.0287 | 482597327 | 26.3598 | 71.174 | 17.4273 | 36.2395
2015-04-17 14:49 | 17.4199 | 17.4077 | 46.7772 | 72.757 | 72.211 | 36.2448 | 26.3716 | 118.479 | 0.1186 | 218.48 | 2.3031 | 94.5015 | 83.89 | 1788.4 | 0.018 | 0.0287 | 482597328 | 26.3636 | 72.21 | 17.4077 | 36.2382
2015-04-17 14:49 | 17.4058 | 17.3934 | 46.762 | 73.614 | 73.062 | 36.2434 | 26.374 | 119.479 | 0.1171 | 218.757 | 2.2991 | 94.5026 | 60.95 | 1772.3 | 0.018 | 0.0287 | 482597329 | 26.3663 | 73.061 | 17.3934 | 36.2373
2015-04-17 14:49 | 17.3911 | 17.3786 | 46.7467 | 74.236 | 73.679 | 36.2426 | 26.377 | 120.479 | 0.1115 | 218.606 | 2.2953 | 94.5145 | 98.44 | 1782.5 | 0.018 | 0.0287 | 482597330 | 26.3697 | 73.679 | 17.3786 | 36.237
2015-04-17 14:49 | 17.3871 | 17.3745 | 46.7431 | 74.686 | 74.125 | 36.2422 | 26.3777 | 121.479 | 0.111 | 218.167 | 2.2895 | 94.5051 | 84.34 | 1814.8 | 0.018 | 0.0287 | 482597331 | 26.3708 | 74.125 | 17.3745 | 36.2372
2015-04-17 14:49 | 17.3823 | 17.3695 | 46.738 | 75.367 | 74.801 | 36.2413 | 26.3782 | 122.479 | 0.1136 | 217.721 | 2.2859 | 94.5493 | 61.66 | 1843.7 | 0.018 | 0.029 | 482597332 | 26.3717 | 74.801 | 17.3696 | 36.2368
2015-04-17 14:49 | 17.3726 | 17.3597 | 46.7274 | 76.309 | 75.735 | 36.24 | 26.3796 | 123.479 | 0.1153 | 217.652 | 2.2843 | 94.5361 | 98.44 | 1841.6 | 0.018 | 0.0287 | 482597333 | 26.3734 | 75.735 | 17.3597 | 36.2359
2015-04-17 14:49 | 17.3358 | 17.3228 | 46.6835 | 77.473 | 76.89 | 36.2347 | 26.3845 | 124.479 | 0.1155 | 218.246 | 2.283 | 94.558 | 83.8 | 1808.3 | 0.018 | 0.0333 | 482597334 | 26.3779 | 76.891 | 17.3227 | 36.2303
2015-04-17 14:49 | 17.2973 | 17.2842 | 46.6437 | 78.524 | 77.933 | 36.2344 | 26.3937 | 125.479 | 0.1119 | 217.51 | 2.2808 | 94.5697 | 60.61 | 1769.3 | 0.018 | 0.0333 | 482597335 | 26.3868 | 77.933 | 17.2841 | 36.2297
2015-04-17 14:49 | 17.3057 | 17.2924 | 46.6561 | 79.31 | 78.713 | 36.2364 | 26.3932 | 126.479 | 0.1104 | 216.402 | 2.2786 | 94.5756 | 98.44 | 1760 | 0.018 | 0.0287 | 482597336 | 26.387 | 78.713 | 17.2924 | 36.2326
2015-04-17 14:49 | 17.3137 | 17.3002 | 46.6652 | 79.742 | 79.142 | 36.2364 | 26.3913 | 127.479 | 0.1088 | 216.137 | 2.2759 | 94.5822 | 83.79 | 1796.1 | 0.018 | 0.0287 | 482597337 | 26.3855 | 79.142 | 17.3003 | 36.2332
2015-04-17 14:49 | 17.2798 | 17.2663 | 46.6221 | 80.147 | 79.544 | 36.2296 | 26.3942 | 128.479 | 0.1056 | 215.846 | 2.2738 | 94.5697 | 60.52 | 1841.4 | 0.018 | 0.0287 | 482597338 | 26.3882 | 79.544 | 17.2663 | 36.2259
2015-04-17 14:49 | 17.1884 | 17.1748 | 46.5175 | 80.887 | 80.278 | 36.2218 | 26.4104 | 129.479 | 0.1048 | 214.276 | 2.2729 | 94.5789 | 98.45 | 1861.9 | 0.018 | 0.0286 | 482597339 | 26.403 | 80.278 | 17.1749 | 36.2164
2015-04-17 14:49 | 17.1279 | 17.1143 | 46.4604 | 82.029 | 81.412 | 36.2264 | 26.4285 | 130.479 | 0.1011 | 214.434 | 2.2682 | 94.6649 | 84.07 | 1833.3 | 0.018 | 0.0293 | 482597340 | 26.4206 | 81.412 | 17.1142 | 36.2203
2015-04-17 14:49 | 17.1245 | 17.1106 | 46.4582 | 83.286 | 82.659 | 36.2263 | 26.4293 | 131.479 | 0.0988 | 215.628 | 2.2639 | 94.6667 | 60.92 | 1782.4 | 0.018 | 0.0287 | 482597341 | 26.4219 | 82.659 | 17.1106 | 36.221
2015-04-17 14:49 | 17.1237 | 17.1096 | 46.4579 | 84.304 | 83.669 | 36.2258 | 26.4292 | 132.479 | 0.1011 | 215.647 | 2.2601 | 94.6648 | 98.45 | 1760.1 | 0.018 | 0.0287 | 482597342 | 26.4222 | 83.669 | 17.1096 | 36.2211
2015-04-17 14:49 | 17.1229 | 17.1088 | 46.4578 | 84.94 | 84.299 | 36.2255 | 26.4292 | 133.479 | 0.0986 | 215.381 | 2.2565 | 94.662 | 83.65 | 1778.9 | 0.018 | 0.0287 | 482597343 | 26.4226 | 84.3 | 17.1088 | 36.2214
2015-04-17 14:49 | 17.123 | 17.1088 | 46.4585 | 85.182 | 84.54 | 36.2254 | 26.4291 | 134.479 | 0.0971 | 215.739 | 2.2492 | 94.6661 | 60.12 | 1825.6 | 0.018 | 0.0278 | 482597344 | 26.423 | 84.54 | 17.1088 | 36.2219
2015-04-17 14:49 | 17.1222 | 17.1079 | 46.4583 | 85.594 | 84.949 | 36.2253 | 26.4292 | 135.479 | 0.0979 | 215.066 | 2.2476 | 94.6651 | 89.01 | 1862.6 | 0.018 | 0.0285 | 482597345 | 26.4235 | 84.949 | 17.1079 | 36.2223
2015-04-17 14:49 | 17.1198 | 17.1054 | 46.4564 | 86.38 | 85.729 | 36.2251 | 26.4297 | 136.479 | 0.0994 | 213.834 | 2.247 | 94.6653 | 83.39 | 1866 | 0.018 | 0.0266 | 482597346 | 26.4241 | 85.729 | 17.1054 | 36.2224
2015-04-17 14:49 | 17.0923 | 17.0777 | 46.4222 | 87.522 | 86.862 | 36.2199 | 26.4324 | 137.479 | 0.0996 | 212.905 | 2.2461 | 94.6654 | 38.6 | 1842.1 | 0.018 | 0.028 | 482597347 | 26.4265 | 86.862 | 17.0777 | 36.2168
2015-04-17 14:49 | 17.0149 | 17.0002 | 46.3427 | 88.779 | 88.109 | 36.2207 | 26.4516 | 138.479 | 0.0979 | 212.978 | 2.2441 | 94.677 | 93.55 | 1818.2 | 0.018 | 0.0287 | 482597348 | 26.4447 | 88.109 | 17.0001 | 36.2163
2015-04-17 14:49 | 16.9785 | 16.9636 | 46.3126 | 89.841 | 89.163 | 36.227 | 26.4653 | 139.479 | 0.0905 | 213.183 | 2.2434 | 94.6797 | 83.83 | 1806.3 | 0.018 | 0.0275 | 482597349 | 26.458 | 89.163 | 16.9636 | 36.2223
2015-04-17 14:49 | 16.9693 | 16.9543 | 46.3033 | 90.628 | 89.944 | 36.2264 | 26.467 | 140.479 | 0.0859 | 213.214 | 2.2402 | 94.5899 | 60.23 | 1760.1 | 0.018 | 0.0276 | 482597350 | 26.4601 | 89.944 | 16.9543 | 36.2221
2015-04-17 14:49 | 16.9613 | 16.9461 | 46.2951 | 91.264 | 90.575 | 36.2258 | 26.4684 | 141.479 | 0.0829 | 212.498 | 2.2354 | 94.68 | 98.45 | 1626.1 | 0.018 | 0.0321 | 482597351 | 26.4618 | 90.575 | 16.9461 | 36.2218
2015-04-17 14:49 | 16.9546 | 16.9393 | 46.2887 | 92.091 | 91.395 | 36.2255 | 26.4699 | 142.479 | 0.0793 | 212.519 | 2.2303 | 94.6908 | 83.18 | 1548.7 | 0.018 | 0.032 | 482597352 | 26.4635 | 91.395 | 16.9393 | 36.222
2015-04-17 14:49 | 16.9456 | 16.93 | 46.2784 | 93.087 | 92.383 | 36.2241 | 26.471 | 143.479 | 0.0774 | 210.54 | 2.2274 | 94.7121 | 59.05 | 1582.4 | 0.018 | 0.0286 | 482597353 | 26.4646 | 92.384 | 16.9302 | 36.2206
2015-04-17 14:49 | 16.9172 | 16.9018 | 46.2487 | 94.021 | 93.31 | 36.2232 | 26.4771 | 144.479 | 0.0798 | 211.773 | 2.2249 | 94.6907 | 98.45 | 1649.7 | 0.018 | 0.0278 | 482597354 | 26.4707 | 93.31 | 16.9017 | 36.2197
2015-04-17 14:49 | 16.9077 | 16.892 | 46.2406 | 94.69 | 93.974 | 36.2242 | 26.4802 | 145.479 | 0.0766 | 212.152 | 2.2229 | 94.7344 | 83.67 | 1735.1 | 0.018 | 0.027 | 482597355 | 26.4738 | 93.974 | 16.8921 | 36.2209
2015-04-17 14:49 | 16.9059 | 16.8901 | 46.239 | 95.161 | 94.441 | 36.2239 | 26.4804 | 146.479 | 0.0703 | 211.286 | 2.2196 | 94.7906 | 59.81 | 1789.2 | 0.018 | 0.0283 | 482597356 | 26.4744 | 94.441 | 16.8901 | 36.221
2015-04-17 14:49 | 16.9006 | 16.8847 | 46.2328 | 95.885 | 95.16 | 36.2227 | 26.4807 | 147.479 | 0.0729 | 211.624 | 2.2175 | 94.8732 | 98.45 | 1821.3 | 0.018 | 0.0264 | 482597357 | 26.4749 | 95.16 | 16.8847 | 36.22
2015-04-17 14:49 | 16.8766 | 16.8606 | 46.2058 | 96.861 | 96.128 | 36.2204 | 26.4848 | 148.479 | 0.0725 | 212.002 | 2.2098 | 94.8616 | 83.74 | 1821.5 | 0.018 | 0.0287 | 482597358 | 26.4787 | 96.128 | 16.8606 | 36.2175
2015-04-17 14:49 | 16.8471 | 16.831 | 46.1748 | 97.752 | 97.012 | 36.2197 | 26.4913 | 149.479 | 0.0731 | 212.094 | 2.2106 | 94.8756 | 59.83 | 1815.7 | 0.018 | 0.0287 | 482597359 | 26.485 | 97.012 | 16.831 | 36.2165
2015-04-17 14:49 | 16.841 | 16.8247 | 46.1687 | 98.413 | 97.668 | 36.2194 | 26.4925 | 150.479 | 0.0712 | 211.218 | 2.2083 | 94.8735 | 98.45 | 1822.7 | 0.018 | 0.0287 | 482597360 | 26.4864 | 97.668 | 16.8247 | 36.2164
2015-04-17 14:49 | 16.8311 | 16.8148 | 46.157 | 98.92 | 98.171 | 36.2176 | 26.4935 | 151.479 | 0.0727 | 211.142 | 2.2061 | 94.8773 | 83.13 | 1848 | 0.018 | 0.0245 | 482597361 | 26.4874 | 98.171 | 16.8148 | 36.2147
2015-04-17 14:49 | 16.8209 | 16.8045 | 46.1469 | 99.654 | 98.899 | 36.2175 | 26.4959 | 152.479 | 0.0716 | 210.702 | 2.205 | 94.8862 | 58.69 | 1869.3 | 0.018 | 0.0281 | 482597362 | 26.49 | 98.899 | 16.8044 | 36.2148
2015-04-17 14:49 | 16.811 | 16.7944 | 46.1361 | 100.653 | 99.891 | 36.2164 | 26.4975 | 153.479 | 0.0703 | 210.694 | 2.205 | 94.9022 | 98.45 | 1875.3 | 0.018 | 0.0286 | 482597363 | 26.4916 | 99.891 | 16.7944 | 36.2139
2015-04-17 14:49 | 16.7685 | 16.7518 | 46.0845 | 101.895 | 101.124 | 36.2095 | 26.5022 | 154.479 | 0.0705 | 210.855 | 2.2038 | 94.9148 | 44.61 | 1861.1 | 0.018 | 0.0287 | 482597364 | 26.4958 | 101.123 | 16.7518 | 36.2062
2015-04-17 14:49 | 16.7446 | 16.7276 | 46.0589 | 103.129 | 102.347 | 36.2083 | 26.5071 | 155.479 | 0.0653 | 210.989 | 2.2009 | 94.921 | 59.1 | 1831.5 | 0.018 | 0.0287 | 482597365 | 26.5004 | 102.347 | 16.7277 | 36.2049
2015-04-17 14:49 | 16.7171 | 16.7 | 46.0288 | 104.134 | 103.344 | 36.2064 | 26.5122 | 156.479 | 0.0656 | 211.239 | 2.199 | 94.9235 | 98.45 | 1797.1 | 0.018 | 0.0274 | 482597366 | 26.5054 | 103.344 | 16.7 | 36.2028
2015-04-17 14:49 | 16.7078 | 16.6907 | 46.0193 | 104.721 | 103.927 | 36.2059 | 26.514 | 157.479 | 0.0623 | 210.785 | 2.196 | 94.9162 | 83.13 | 1790.8 | 0.018 | 0.0236 | 482597367 | 26.5074 | 103.927 | 16.6906 | 36.2025
2015-04-17 14:49 | 16.7183 | 16.7011 | 46.0331 | 104.797 | 104.002 | 36.2078 | 26.513 | 158.479 | 0.0622 | 210.775 | 2.1951 | 94.8932 | 58.52 | 1828.3 | 0.018 | 0.025 | 482597368 | 26.5069 | 104.002 | 16.7011 | 36.2052
2015-04-17 14:49 | 16.7191 | 16.7019 | 46.0317 | 104.934 | 104.138 | 36.2055 | 26.5111 | 159.479 | 0.0655 | 210.942 | 2.1935 | 94.9223 | 98.46 | 1881.1 | 0.018 | 0.028 | 482597369 | 26.5052 | 104.138 | 16.7019 | 36.2031
2015-04-17 14:49 | 16.6535 | 16.6361 | 45.9454 | 105.649 | 104.848 | 36.1897 | 26.5145 | 160.479 | 0.068 | 211.631 | 2.1928 | 94.9204 | 83.34 | 1903.3 | 0.018 | 0.0273 | 482597370 | 26.5075 | 104.848 | 16.6362 | 36.186
2015-04-17 14:50 | 16.5639 | 16.5466 | 45.8397 | 106.825 | 106.014 | 36.1784 | 26.5269 | 161.479 | 0.0639 | 211.931 | 2.191 | 94.9289 | 58.77 | 1877.4 | 0.018 | 0.0287 | 482597371 | 26.5189 | 106.014 | 16.5464 | 36.1732
2015-04-17 14:50 | 16.5455 | 16.5278 | 45.819 | 108.11 | 107.289 | 36.176 | 26.5295 | 162.479 | 0.0625 | 211.353 | 2.1891 | 94.9151 | 98.45 | 1822.5 | 0.018 | 0.0287 | 482597372 | 26.5215 | 107.289 | 16.5279 | 36.171
2015-04-17 14:50 | 16.5214 | 16.5036 | 45.7893 | 109.212 | 108.383 | 36.171 | 26.5314 | 163.479 | 0.0599 | 211.29 | 2.1876 | 94.9225 | 82.71 | 1787.6 | 0.018 | 0.0283 | 482597373 | 26.5234 | 108.383 | 16.5036 | 36.166
2015-04-17 14:50 | 16.5039 | 16.486 | 45.7681 | 110.077 | 109.241 | 36.1675 | 26.5328 | 164.479 | 0.0585 | 210.882 | 2.1865 | 94.9264 | 57.63 | 1809.4 | 0.018 | 0.0265 | 482597374 | 26.525 | 109.241 | 16.486 | 36.1627
2015-04-17 14:50 | 16.4815 | 16.4635 | 45.7432 | 110.69 | 109.849 | 36.1654 | 26.5365 | 165.479 | 0.0606 | 208.721 | 2.1875 | 94.9244 | 98.45 | 1861.5 | 0.018 | 0.0288 | 482597375 | 26.5287 | 109.849 | 16.4635 | 36.1607
2015-04-17 14:50 | 16.462 | 16.4439 | 45.7199 | 111.406 | 110.559 | 36.162 | 26.5385 | 166.479 | 0.0641 | 207.656 | 2.1876 | 94.9115 | 82.24 | 1885.6 | 0.018 | 0.0313 | 482597376 | 26.5309 | 110.559 | 16.4438 | 36.1575
2015-04-17 14:50 | 16.4408 | 16.4226 | 45.6949 | 112.334 | 111.48 | 36.1586 | 26.5409 | 167.479 | 0.0674 | 209.263 | 2.186 | 94.9266 | 56.77 | 1870.5 | 0.018 | 0.0276 | 482597377 | 26.5332 | 111.48 | 16.4226 | 36.1541
2015-04-17 14:50 | 16.3819 | 16.3635 | 45.6216 | 113.433 | 112.57 | 36.1473 | 26.5461 | 168.479 | 0.0687 | 210.039 | 2.185 | 94.9225 | 98.46 | 1841.1 | 0.018 | 0.0285 | 482597378 | 26.5377 | 112.57 | 16.3635 | 36.142
2015-04-17 14:50 | 16.3214 | 16.3029 | 45.5593 | 114.616 | 113.745 | 36.1471 | 26.5601 | 169.479 | 0.0668 | 209.75 | 2.1811 | 94.9454 | 83.2 | 1834.4 | 0.018 | 0.0263 | 482597379 | 26.5511 | 113.745 | 16.3029 | 36.1411
2015-04-17 14:50 | 16.268 | 16.2494 | 45.4987 | 115.623 | 114.743 | 36.1417 | 26.5684 | 170.479 | 0.0642 | 209.353 | 2.1734 | 94.9502 | 58.27 | 1836.9 | 0.018 | 0.0281 | 482597380 | 26.559 | 114.743 | 16.2494 | 36.1351
2015-04-17 14:50 | 16.2135 | 16.1949 | 45.4424 | 116.336 | 115.451 | 36.1411 | 26.5806 | 171.479 | 0.0594 | 209.059 | 2.1672 | 94.9375 | 98.46 | 1837.6 | 0.018 | 0.0284 | 482597381 | 26.571 | 115.451 | 16.1948 | 36.1342
2015-04-17 14:50 | 16.2261 | 16.2074 | 45.4599 | 116.587 | 115.699 | 36.144 | 26.5799 | 172.479 | 0.0585 | 209.078 | 2.1672 | 94.9427 | 98.23 | 1844.6 | 0.019 | 0.03 | 482597382 | 26.5712 | 115.7 | 16.2073 | 36.1383
2015-04-17 14:50 | 16.2305 | 16.2115 | 45.4607 | 116.676 | 115.788 | 36.14 | 26.5759 | 173.479 | 0.0628 | 208.708 | 2.1666 | 94.9318 | 98.41 | 1858.8 | 0.018 | 0.0258 | 482597383 | 26.5676 | 115.788 | 16.2117 | 36.135
2015-04-17 14:50 | 16.2093 | 16.1903 | 45.439 | 117.19 | 116.297 | 36.1396 | 26.5805 | 174.479 | 0.0625 | 208.377 | 2.1655 | 94.9732 | 82.73 | 1865.5 | 0.018 | 0.0231 | 482597384 | 26.5724 | 116.297 | 16.1904 | 36.1347
2015-04-17 14:50 | 16.1624 | 16.1437 | 45.3843 | 118.263 | 117.362 | 36.1331 | 26.5864 | 175.479 | 0.0567 | 208.384 | 2.163 | 94.9738 | 57.3 | 1847.8 | 0.023 | 0.0258 | 482597385 | 26.5781 | 117.362 | 16.1435 | 36.128
2015-04-17 14:50 | 16.1403 | 16.1212 | 45.3637 | 119.418 | 118.508 | 36.1343 | 26.5926 | 176.479 | 0.0502 | 208.771 | 2.1611 | 94.9891 | 98.46 | 1826.7 | 0.018 | 0.0267 | 482597386 | 26.5842 | 118.508 | 16.1212 | 36.1293
2015-04-17 14:50 | 16.1347 | 16.1154 | 45.3587 | 120.375 | 119.458 | 36.1342 | 26.5938 | 177.479 | 0.0504 | 208.386 | 2.1593 | 95.0025 | 37.21 | 1825.8 | 0.018 | 0.0256 | 482597387 | 26.5858 | 119.458 | 16.1154 | 36.1296
2015-04-17 14:50 | 16.1326 | 16.1132 | 45.3572 | 121.05 | 120.127 | 36.1338 | 26.594 | 178.479 | 0.0511 | 208.538 | 2.1572 | 94.9805 | 21.03 | 1848.8 | 0.018 | 0.0264 | 482597388 | 26.5864 | 120.127 | 16.1132 | 36.1298
2015-04-17 14:50 | 16.1312 | 16.1117 | 45.3564 | 121.773 | 120.845 | 36.1336 | 26.5942 | 179.479 | 0.0522 | 208.837 | 2.1549 | 94.9975 | 58.42 | 1871 | 0.018 | 0.0256 | 482597389 | 26.587 | 120.845 | 16.1117 | 36.1301
2015-04-17 14:50 | 16.1289 | 16.1093 | 45.3546 | 122.686 | 121.75 | 36.1333 | 26.5945 | 180.479 | 0.0462 | 208.513 | 2.1537 | 95.0082 | 98.46 | 1871.8 | 0.018 | 0.0246 | 482597390 | 26.5876 | 121.75 | 16.1093 | 36.1302
2015-04-17 14:50 | 16.1248 | 16.105 | 45.3507 | 123.706 | 122.762 | 36.1328 | 26.5951 | 181.479 | 0.0464 | 208.219 | 2.1531 | 95.0168 | 82.4 | 1849.4 | 0.018 | 0.0261 | 482597391 | 26.5884 | 122.762 | 16.105 | 36.13
2015-04-17 14:50 | 16.1199 | 16.1 | 45.3456 | 124.643 | 123.692 | 36.1321 | 26.5958 | 182.479 | 0.0472 | 208.154 | 2.1515 | 95.0028 | 56.6 | 1838 | 0.018 | 0.026 | 482597392 | 26.5892 | 123.692 | 16.1 | 36.1296
2015-04-17 14:50 | 16.1138 | 16.0937 | 45.3392 | 125.447 | 124.49 | 36.1314 | 26.5967 | 183.479 | 0.0494 | 207.909 | 2.1513 | 95.0073 | 75.13 | 1841.4 | 0.018 | 0.0241 | 482597393 | 26.5902 | 124.49 | 16.0937 | 36.1291
2015-04-17 14:50 | 16.1048 | 16.0847 | 45.3295 | 126.162 | 125.198 | 36.1305 | 26.5981 | 184.479 | 0.0466 | 208.026 | 2.1512 | 95.0204 | 62.84 | 1841 | 0.018 | 0.0289 | 482597394 | 26.5917 | 125.198 | 16.0846 | 36.1283
2015-04-17 14:50 | 16.0937 | 16.0734 | 45.3171 | 126.854 | 125.885 | 36.1294 | 26.5999 | 185.479 | 0.0494 | 207.84 | 2.1497 | 95.0188 | 56.58 | 1847.2 | 0.018 | 0.0239 | 482597395 | 26.5934 | 125.885 | 16.0734 | 36.1272
2015-04-17 14:50 | 16.0879 | 16.0675 | 45.312 | 127.542 | 126.568 | 36.1296 | 26.6013 | 186.479 | 0.0466 | 207.72 | 2.1489 | 95.0255 | 80.61 | 1855.2 | 0.018 | 0.0345 | 482597396 | 26.595 | 126.568 | 16.0675 | 36.1275
2015-04-17 14:50 | 16.0861 | 16.0656 | 45.31 | 128.201 | 127.222 | 36.1289 | 26.6012 | 187.479 | 0.0478 | 204.478 | 2.1472 | 95.0141 | 66.49 | 1846.6 | 0.018 | 0.0278 | 482597397 | 26.5951 | 127.222 | 16.0656 | 36.1271
2015-04-17 14:50 | 16.0809 | 16.0603 | 45.3048 | 129.01 | 128.024 | 36.1285 | 26.6022 | 188.479 | 0.0474 | 204.423 | 2.1463 | 95.0117 | 56.13 | 1861.2 | 0.018 | 0.027 | 482597398 | 26.5961 | 128.024 | 16.0603 | 36.1269
2015-04-17 14:50 | 16.0756 | 16.0548 | 45.2984 | 129.974 | 128.981 | 36.1273 | 26.6025 | 189.479 | 0.0489 | 206.421 | 2.1452 | 95.0284 | 98.47 | 1819.5 | 0.018 | 0.0266 | 482597399 | 26.5964 | 128.981 | 16.0548 | 36.1256
2015-04-17 14:50 | 16.0512 | 16.0303 | 45.2687 | 130.969 | 129.968 | 36.1228 | 26.6047 | 190.479 | 0.0498 | 207.1 | 2.144 | 95.0253 | 82.77 | 1732 | 0.018 | 0.0272 | 482597400 | 26.5983 | 129.968 | 16.0303 | 36.1208
2015-04-17 14:50 | 16.0171 | 15.9961 | 45.2315 | 131.796 | 130.788 | 36.1209 | 26.6111 | 191.479 | 0.0491 | 207.194 | 2.1415 | 95.0264 | 56.89 | 1719.2 | 0.018 | 0.0271 | 482597401 | 26.6042 | 130.789 | 15.9961 | 36.1182
2015-04-17 14:50 | 15.9691 | 15.948 | 45.1758 | 132.458 | 131.445 | 36.1153 | 26.6179 | 192.479 | 0.0503 | 206.928 | 2.1311 | 95.0229 | 98.48 | 1789.7 | 0.018 | 0.0292 | 482597402 | 26.6104 | 131.445 | 15.948 | 36.1119
2015-04-17 14:50 | 15.9352 | 15.9141 | 45.1443 | 133.023 | 132.005 | 36.118 | 26.6278 | 193.479 | 0.0465 | 206.745 | 2.1281 | 95.0368 | 81.99 | 1874.9 | 0.018 | 0.0322 | 482597403 | 26.6201 | 132.005 | 15.9141 | 36.1143
2015-04-17 14:50 | 15.9124 | 15.8911 | 45.113 | 133.783 | 132.759 | 36.1106 | 26.6275 | 194.479 | 0.0424 | 206.552 | 2.1281 | 95.0642 | 55.5 | 1909.6 | 0.018 | 0.0333 | 482597404 | 26.6195 | 132.759 | 15.8911 | 36.1067
2015-04-17 14:50 | 15.8648 | 15.8435 | 45.066 | 134.743 | 133.711 | 36.1121 | 26.6395 | 195.479 | 0.0399 | 206.533 | 2.1281 | 95.0765 | 98.48 | 1902.1 | 0.018 | 0.0236 | 482597405 | 26.6311 | 133.711 | 15.8435 | 36.1075
2015-04-17 14:50 | 15.8391 | 15.8177 | 45.0381 | 135.828 | 134.788 | 36.11 | 26.6438 | 196.479 | 0.0402 | 206.403 | 2.1279 | 95.074 | 29.88 | 1889.7 | 0.018 | 0.0221 | 482597406 | 26.6354 | 134.788 | 15.8176 | 36.1055
2015-04-17 14:50 | 15.8203 | 15.7986 | 45.0172 | 136.93 | 135.881 | 36.1079 | 26.6465 | 197.479 | 0.042 | 206.218 | 2.1269 | 95.0807 | 14.11 | 1874.4 | 0.018 | 0.0235 | 482597407 | 26.6382 | 135.881 | 15.7986 | 36.1035
2015-04-17 14:50 | 15.7936 | 15.7718 | 44.9876 | 137.892 | 136.835 | 36.1054 | 26.6507 | 198.479 | 0.0389 | 206.446 | 2.1253 | 95.0888 | 55.31 | 1865.2 | 0.018 | 0.0266 | 482597408 | 26.6423 | 136.835 | 15.7718 | 36.1009
2015-04-17 14:50 | 15.7698 | 15.7479 | 44.962 | 138.692 | 137.629 | 36.1037 | 26.6549 | 199.479 | 0.0358 | 206.779 | 2.1244 | 95.0768 | 98.49 | 1861.6 | 0.018 | 0.0199 | 482597409 | 26.6465 | 137.629 | 15.7479 | 36.0993
2015-04-17 14:50 | 15.7548 | 15.7328 | 44.9456 | 139.273 | 138.205 | 36.1022 | 26.6573 | 200.479 | 0.0387 | 206.31 | 2.1225 | 95.0923 | 82.45 | 1865.1 | 0.019 | 0.0298 | 482597410 | 26.649 | 138.205 | 15.7328 | 36.098
2015-04-17 14:50 | 15.7497 | 15.7277 | 44.9422 | 139.608 | 138.538 | 36.1032 | 26.6592 | 201.479 | 0.0387 | 206.201 | 2.122 | 95.1026 | 56.03 | 1886.9 | 0.019 | 0.0295 | 482597411 | 26.6513 | 138.538 | 15.7277 | 36.0995
2015-04-17 14:50 | 15.7525 | 15.7305 | 44.9432 | 139.958 | 138.885 | 36.1008 | 26.6566 | 202.479 | 0.0383 | 206.089 | 2.1198 | 95.0866 | 98.49 | 1914.4 | 0.018 | 0.0304 | 482597412 | 26.6492 | 138.885 | 15.7304 | 36.0976
2015-04-17 14:50 | 15.6745 | 15.6523 | 44.8467 | 140.71 | 139.631 | 36.0865 | 26.6634 | 203.479 | 0.0359 | 206.252 | 2.1195 | 95.1269 | 54.89 | 1929 | 0.018 | 0.0261 | 482597413 | 26.6547 | 139.631 | 15.6524 | 36.0816
2015-04-17 14:50 | 15.6036 | 15.5814 | 44.774 | 141.846 | 140.757 | 36.0862 | 26.6794 | 204.479 | 0.0376 | 206.134 | 2.1179 | 95.1294 | 55.75 | 1902.4 | 0.018 | 0.0286 | 482597414 | 26.6699 | 140.757 | 15.5814 | 36.0804
2015-04-17 14:50 | 15.5723 | 15.5499 | 44.7385 | 142.999 | 141.901 | 36.0824 | 26.6836 | 205.479 | 0.0363 | 206.21 | 2.1161 | 95.1358 | 62.74 | 1842.7 | 0.018 | 0.0249 | 482597415 | 26.674 | 141.901 | 15.5499 | 36.0766
2015-04-17 14:50 | 15.5389 | 15.5164 | 44.7012 | 143.921 | 142.816 | 36.0789 | 26.6885 | 206.479 | 0.0329 | 206.335 | 2.1144 | 95.1278 | 53 | 1811.4 | 0.018 | 0.0272 | 482597416 | 26.6789 | 142.816 | 15.5164 | 36.073
2015-04-17 14:50 | 15.5135 | 15.491 | 44.6738 | 144.499 | 143.39 | 36.077 | 26.6928 | 207.479 | 0.0302 | 206.124 | 2.1123 | 95.139 | 69.85 | 1829.7 | 0.018 | 0.0199 | 482597417 | 26.6833 | 143.39 | 15.491 | 36.0713
2015-04-17 14:50 | 15.5194 | 15.4966 | 44.681 | 145.123 | 144.009 | 36.0771 | 26.6915 | 208.479 | 0.0303 | 206.246 | 2.1117 | 95.144 | 50.75 | 1874.7 | 0.018 | 0.0225 | 482597418 | 26.6827 | 144.009 | 15.4967 | 36.0722
2015-04-17 14:50 | 15.494 | 15.4713 | 44.6536 | 146.025 | 144.903 | 36.075 | 26.6956 | 209.479 | 0.0291 | 206.355 | 2.1102 | 95.1631 | 55.45 | 1906.2 | 0.018 | 0.0264 | 482597419 | 26.6868 | 144.903 | 15.4713 | 36.0702
2015-04-17 14:50 | 15.4915 | 15.4685 | 44.6515 | 147.116 | 145.985 | 36.0745 | 26.6959 | 210.479 | 0.0273 | 206.254 | 2.1097 | 95.1745 | 77.88 | 1902.2 | 0.018 | 0.0272 | 482597420 | 26.6874 | 145.985 | 15.4685 | 36.0703
2015-04-17 14:50 | 15.4882 | 15.4651 | 44.6485 | 148.266 | 147.127 | 36.0738 | 26.6961 | 211.479 | 0.0228 | 206.014 | 2.109 | 95.1659 | 64.01 | 1867.7 | 0.018 | 0.0242 | 482597421 | 26.688 | 147.126 | 15.4651 | 36.07
2015-04-17 14:50 | 15.473 | 15.4498 | 44.6309 | 149.279 | 148.131 | 36.0712 | 26.6976 | 212.479 | 0.0251 | 206.119 | 2.108 | 95.1536 | 55.14 | 1839 | 0.026 | 0.0185 | 482597422 | 26.6896 | 148.131 | 15.4498 | 36.0676
2015-04-17 14:50 | 15.4619 | 15.4385 | 44.6195 | 150.125 | 148.97 | 36.0706 | 26.6997 | 213.479 | 0.0246 | 206.043 | 2.1074 | 95.1342 | 98.5 | 1827.3 | 0.018 | 0.0186 | 482597423 | 26.6918 | 148.97 | 15.4385 | 36.0672
2015-04-17 14:50 | 15.4551 | 15.4316 | 44.6123 | 150.701 | 149.542 | 36.0698 | 26.7006 | 214.479 | 0.0291 | 206.177 | 2.1073 | 95.1698 | 82.02 | 1835.3 | 0.018 | 0.0274 | 482597424 | 26.6929 | 149.542 | 15.4316 | 36.0667
2015-04-17 14:50 | 15.4542 | 15.4307 | 44.6123 | 150.923 | 149.762 | 36.0701 | 26.701 | 215.479 | 0.0279 | 206.136 | 2.1065 | 95.1688 | 38.04 | 1862.4 | 0.022 | 0.0263 | 482597425 | 26.6937 | 149.761 | 15.4307 | 36.0674
2015-04-17 14:50 | 15.4568 | 15.4332 | 44.6151 | 151.143 | 149.98 | 36.0698 | 26.7002 | 216.479 | 0.0286 | 206.041 | 2.1058 | 95.1419 | 81.86 | 1885.6 | 0.018 | 0.0276 | 482597426 | 26.6931 | 149.981 | 15.4333 | 36.0674
2015-04-17 14:50 | 15.4477 | 15.424 | 44.6042 | 151.804 | 150.635 | 36.0679 | 26.7009 | 217.479 | 0.0283 | 205.824 | 2.1053 | 95.183 | 54.35 | 1889 | 0.018 | 0.0212 | 482597427 | 26.6938 | 150.636 | 15.424 | 36.0657
2015-04-17 14:50 | 15.4386 | 15.4148 | 44.5954 | 152.896 | 151.719 | 36.0677 | 26.7028 | 218.479 | 0.0264 | 205.721 | 2.1047 | 95.1838 | 60.73 | 1870.2 | 0.018 | 0.0247 | 482597428 | 26.6958 | 151.719 | 15.4148 | 36.0656
2015-04-17 14:50 | 15.4364 | 15.4124 | 44.5937 | 154.059 | 152.873 | 36.0675 | 26.7032 | 219.479 | 0.0257 | 205.215 | 2.1046 | 95.1746 | 80.64 | 1843.6 | 0.018 | 0.0174 | 482597429 | 26.6963 | 152.873 | 15.4124 | 36.0656
2015-04-17 14:51 | 15.4359 | 15.4118 | 44.5937 | 155.047 | 153.852 | 36.0673 | 26.7032 | 220.479 | 0.0251 | 205.107 | 2.104 | 95.1819 | 54.77 | 1821.9 | 0.018 | 0.0165 | 482597430 | 26.6965 | 153.852 | 15.4118 | 36.0657
2015-04-17 14:51 | 15.4357 | 15.4114 | 44.5939 | 155.767 | 154.567 | 36.0672 | 26.7032 | 221.479 | 0.0252 | 205.312 | 2.1035 | 95.1781 | 98.52 | 1820.1 | 0.02 | 0.0262 | 482597431 | 26.6966 | 154.567 | 15.4114 | 36.0658
2015-04-17 14:51 | 15.435 | 15.4106 | 44.5934 | 156.513 | 155.307 | 36.0668 | 26.7031 | 222.479 | 0.0269 | 205.566 | 2.1027 | 95.1769 | 82.1 | 1832.9 | 0.019 | 0.029 | 482597432 | 26.6966 | 155.307 | 15.4107 | 36.0656
2015-04-17 14:51 | 15.4322 | 15.4077 | 44.5908 | 157.491 | 156.277 | 36.0665 | 26.7035 | 223.479 | 0.0239 | 202.616 | 2.1014 | 95.1788 | 54.76 | 1854.2 | 0.018 | 0.0286 | 482597433 | 26.6971 | 156.277 | 15.4077 | 36.0654
2015-04-17 14:51 | 15.4293 | 15.4046 | 44.5881 | 158.647 | 157.424 | 36.0663 | 26.704 | 224.479 | 0.0249 | 203.18 | 2.1001 | 95.187 | 98.31 | 1859.8 | 0.018 | 0.0246 | 482597434 | 26.6976 | 157.424 | 15.4046 | 36.0652
2015-04-17 14:51 | 15.4275 | 15.4026 | 44.5865 | 159.755 | 158.523 | 36.0659 | 26.7042 | 225.479 | 0.0259 | 204.885 | 2.0983 | 95.1806 | 81.83 | 1844.4 | 0.018 | 0.0219 | 482597435 | 26.6978 | 158.523 | 15.4027 | 36.0649
2015-04-17 14:51 | 15.4243 | 15.3993 | 44.5832 | 160.686 | 159.446 | 36.0654 | 26.7045 | 226.479 | 0.026 | 205.114 | 2.0976 | 95.1742 | 54.18 | 1821.3 | 0.018 | 0.0176 | 482597436 | 26.6982 | 159.446 | 15.3993 | 36.0645
2015-04-17 14:51 | 15.4225 | 15.3975 | 44.5816 | 161.314 | 160.068 | 36.0652 | 26.7048 | 227.479 | 0.0228 | 205.314 | 2.0975 | 95.1817 | 98.53 | 1807.2 | 0.018 | 0.0228 | 482597437 | 26.6985 | 160.068 | 15.3974 | 36.0643
2015-04-17 14:51 | 15.4206 | 15.3955 | 44.5795 | 161.635 | 160.387 | 36.0649 | 26.705 | 228.479 | 0.0258 | 205.387 | 2.089 | 95.1797 | 81.84 | 1811.5 | 0.018 | 0.0263 | 482597438 | 26.6987 | 160.387 | 15.3955 | 36.0641
2015-04-17 14:51 | 15.4106 | 15.3853 | 44.565 | 161.996 | 160.745 | 36.0611 | 26.7044 | 229.479 | 0.0253 | 205.605 | 2.089 | 95.1852 | 54.14 | 1826.7 | 0.018 | 0.0247 | 482597439 | 26.6979 | 160.745 | 15.3854 | 36.0601
2015-04-17 14:51 | 15.3403 | 15.3151 | 44.4831 | 162.709 | 161.452 | 36.0525 | 26.7135 | 230.479 | 0.0263 | 205.668 | 2.089 | 95.183 | 98.54 | 1807.8 | 0.018 | 0.0237 | 482597440 | 26.7059 | 161.453 | 15.3151 | 36.05
2015-04-17 14:51 | 15.2923 | 15.267 | 44.4274 | 163.723 | 162.458 | 36.0463 | 26.7195 | 231.479 | 0.0244 | 205.698 | 2.089 | 95.1807 | 98.36 | 1858 | 0.018 | 0.0191 | 482597441 | 26.7112 | 162.458 | 15.267 | 36.0429
2015-04-17 14:51 | 15.2505 | 15.2251 | 44.3822 | 164.779 | 163.506 | 36.0438 | 26.727 | 232.479 | 0.0236 | 205.777 | 2.089 | 95.1827 | 98.49 | 1842.1 | 0.018 | 0.0236 | 482597442 | 26.7183 | 163.506 | 15.2251 | 36.0399
2015-04-17 14:51 | 15.2389 | 15.2133 | 44.3698 | 165.722 | 164.441 | 36.0426 | 26.7287 | 233.479 | 0.0261 | 205.954 | 2.089 | 95.1794 | 81.73 | 1829 | 0.018 | 0.0234 | 482597443 | 26.7201 | 164.441 | 15.2133 | 36.0388
2015-04-17 14:51 | 15.1932 | 15.1676 | 44.315 | 166.573 | 165.284 | 36.035 | 26.7331 | 234.479 | 0.0252 | 206.102 | 2.089 | 95.1756 | 53.8 | 1820.8 | 0.018 | 0.0172 | 482597444 | 26.724 | 165.285 | 15.1675 | 36.0307
2015-04-17 14:51 | 15.182 | 15.1562 | 44.3057 | 167.304 | 166.01 | 36.0362 | 26.7365 | 235.479 | 0.0246 | 206.177 | 2.089 | 95.1865 | 98.54 | 1781.7 | 0.018 | 0.0264 | 482597445 | 26.7276 | 166.01 | 15.1562 | 36.0322
2015-04-17 14:51 | 15.1787 | 15.1529 | 44.3022 | 167.904 | 166.605 | 36.0354 | 26.7366 | 236.479 | 0.0252 | 206.198 | 2.089 | 95.1897 | 81.53 | 1801.6 | 0.018 | 0.0279 | 482597446 | 26.7281 | 166.605 | 15.1529 | 36.0318
2015-04-17 14:51 | 15.1652 | 15.1392 | 44.2859 | 168.67 | 167.365 | 36.0326 | 26.7375 | 237.479 | 0.0239 | 205.983 | 2.089 | 95.1954 | 53.37 | 1792.4 | 0.018 | 0.0274 | 482597447 | 26.729 | 167.365 | 15.1393 | 36.029
2015-04-17 14:51 | 15.1306 | 15.1045 | 44.2449 | 169.759 | 168.445 | 36.0269 | 26.7408 | 238.479 | 0.0212 | 206.12 | 2.089 | 95.1969 | 98.54 | 1806.7 | 0.018 | 0.0262 | 482597448 | 26.732 | 168.445 | 15.1045 | 36.023
2015-04-17 14:51 | 15.1027 | 15.0764 | 44.2163 | 171.046 | 169.721 | 36.0261 | 26.7465 | 239.479 | 0.0241 | 206.265 | 2.089 | 95.1927 | 81.57 | 1840.6 | 0.018 | 0.0249 | 482597449 | 26.7376 | 169.721 | 15.0764 | 36.0221
2015-04-17 14:51 | 15.092 | 15.0656 | 44.2046 | 172.198 | 170.864 | 36.0246 | 26.7478 | 240.479 | 0.0252 | 206.225 | 2.089 | 95.1971 | 53.34 | 1809 | 0.018 | 0.025 | 482597450 | 26.739 | 170.864 | 15.0656 | 36.0209
2015-04-17 14:51 | 15.087 | 15.0605 | 44.1999 | 173.024 | 171.684 | 36.0242 | 26.7485 | 241.479 | 0.0233 | 206.208 | 2.0889 | 95.2014 | 98.53 | 1708 | 0.018 | 0.025 | 482597451 | 26.74 | 171.684 | 15.0605 | 36.0208
2015-04-17 14:51 | 15.0849 | 15.0584 | 44.1976 | 173.393 | 172.049 | 36.0234 | 26.7484 | 242.479 | 0.0216 | 206.169 | 2.0883 | 95.2215 | 60.92 | 1727.6 | 0.018 | 0.0242 | 482597452 | 26.7402 | 172.05 | 15.0583 | 36.0204
2015-04-17 14:51 | 15.0788 | 15.0522 | 44.1917 | 173.756 | 172.41 | 36.0232 | 26.7496 | 243.479 | 0.0205 | 206.247 | 2.0885 | 95.2074 | 52.13 | 1810.9 | 0.018 | 0.0216 | 482597453 | 26.7417 | 172.41 | 15.0522 | 36.0205
2015-04-17 14:51 | 15.0766 | 15.0499 | 44.1891 | 174.505 | 173.152 | 36.0223 | 26.7494 | 244.479 | 0.0191 | 206.116 | 2.0884 | 95.2048 | 74.38 | 1791.6 | 0.018 | 0.0186 | 482597454 | 26.7416 | 173.152 | 15.0499 | 36.0198
2015-04-17 14:51 | 15.0732 | 15.0463 | 44.1863 | 175.542 | 174.181 | 36.0222 | 26.7502 | 245.479 | 0.0222 | 206.083 | 2.0883 | 95.2247 | 55.18 | 1744.6 | 0.018 | 0.0187 | 482597455 | 26.7425 | 174.181 | 15.0463 | 36.02
2015-04-17 14:51 | 15.0695 | 15.0425 | 44.1823 | 176.561 | 175.191 | 36.0213 | 26.7503 | 246.479 | 0.024 | 205.883 | 2.0881 | 95.2143 | 52.66 | 1593.9 | 0.018 | 0.0177 | 482597456 | 26.7428 | 175.191 | 15.0425 | 36.0193
2015-04-17 14:51 | 15.0658 | 15.0387 | 44.179 | 177.422 | 176.046 | 36.0212 | 26.7511 | 247.479 | 0.0266 | 205.691 | 2.0879 | 95.2196 | 98.54 | 1531.3 | 0.018 | 0.0195 | 482597457 | 26.7437 | 176.046 | 15.0387 | 36.0194
2015-04-17 14:51 | 15.063 | 15.0357 | 44.1756 | 178.099 | 176.717 | 36.0202 | 26.751 | 248.479 | 0.0285 | 205.608 | 2.0878 | 95.2249 | 81.43 | 1589.5 | 0.018 | 0.025 | 482597458 | 26.7437 | 176.717 | 15.0357 | 36.0186
2015-04-17 14:51 | 15.0582 | 15.0309 | 44.171 | 178.737 | 177.35 | 36.02 | 26.7519 | 249.479 | 0.0265 | 206.164 | 2.0873 | 95.2193 | 26.59 | 1732.1 | 0.018 | 0.0196 | 482597459 | 26.7446 | 177.35 | 15.0309 | 36.0185
2015-04-17 14:51 | 15.0573 | 15.0298 | 44.1701 | 179.54 | 178.147 | 36.0196 | 26.7519 | 250.479 | 0.0252 | 206.65 | 2.0868 | 95.222 | 68.98 | 1694.7 | 0.018 | 0.0266 | 482597460 | 26.7447 | 178.147 | 15.0298 | 36.0183
2015-04-17 14:51 | 15.0526 | 15.025 | 44.1654 | 180.45 | 179.049 | 36.0192 | 26.7525 | 251.479 | 0.0225 | 206.528 | 2.086 | 95.1971 | 52.43 | 1672.3 | 0.018 | 0.0257 | 482597461 | 26.7454 | 179.049 | 15.025 | 36.0179
2015-04-17 14:51 | 15.0506 | 15.0229 | 44.1636 | 181.413 | 180.004 | 36.0188 | 26.7528 | 252.479 | 0.0245 | 206.308 | 2.0851 | 95.2205 | 98.55 | 1553.7 | 0.018 | 0.027 | 482597462 | 26.7457 | 180.004 | 15.0229 | 36.0176
2015-04-17 14:51 | 15.047 | 15.0191 | 44.1599 | 182.434 | 181.016 | 36.0183 | 26.7532 | 253.479 | 0.0277 | 205.898 | 2.084 | 95.2348 | 81.06 | 1471.9 | 0.018 | 0.0188 | 482597463 | 26.7462 | 181.016 | 15.0191 | 36.0172
2015-04-17 14:51 | 15.0451 | 15.017 | 44.1583 | 183.517 | 182.091 | 36.018 | 26.7535 | 254.479 | 0.0279 | 205.704 | 2.0851 | 95.2241 | 52.08 | 1309 | 0.018 | 0.0186 | 482597464 | 26.7465 | 182.091 | 15.017 | 36.0171
2015-04-17 14:51 | 15.0427 | 15.0145 | 44.1561 | 184.476 | 183.042 | 36.0177 | 26.7538 | 255.479 | 0.0254 | 206.022 | 2.0859 | 95.2189 | 98.55 | 1048.6 | 0.018 | 0.0187 | 482597465 | 26.7468 | 183.041 | 15.0145 | 36.0168
2015-04-17 14:51 | 15.0398 | 15.0115 | 44.153 | 185.177 | 183.737 | 36.0172 | 26.7541 | 256.479 | 0.0227 | 206.287 | 2.086 | 95.1838 | 80.58 | 799.19 | 0.018 | 0.0246 | 482597466 | 26.7471 | 183.737 | 15.0115 | 36.0164
2015-04-17 14:51 | 15.0363 | 15.0079 | 44.1488 | 185.634 | 184.191 | 36.0164 | 26.7542 | 257.479 | 0.0256 | 206.295 | 2.0858 | 95.213 | 51.22 | 655.49 | 0.018 | 0.027 | 482597467 | 26.7473 | 184.191 | 15.0079 | 36.0156
2015-04-17 14:51 | 15.0306 | 15.0021 | 44.1427 | 186.184 | 184.736 | 36.0159 | 26.7551 | 258.479 | 0.0267 | 206.181 | 2.0845 | 95.2281 | 98.55 | 639.81 | 0.018 | 0.0254 | 482597468 | 26.7481 | 184.736 | 15.0021 | 36.015
2015-04-17 14:51 | 15.0263 | 14.9977 | 44.1377 | 187.077 | 185.622 | 36.015 | 26.7554 | 259.479 | 0.0206 | 205.908 | 2.0837 | 95.2233 | 77.91 | 617.14 | 0.018 | 0.0264 | 482597469 | 26.7484 | 185.622 | 14.9977 | 36.0141
2015-04-17 14:51 | 15.0116 | 14.9829 | 44.1208 | 188.186 | 186.721 | 36.0128 | 26.757 | 260.479 | 0.0199 | 205.955 | 2.0835 | 95.2277 | 52.21 | 634.73 | 0.018 | 0.0216 | 482597470 | 26.7497 | 186.721 | 14.9829 | 36.0116
2015-04-17 14:51 | 14.9931 | 14.9642 | 44.1006 | 189.183 | 187.71 | 36.0113 | 26.7599 | 261.479 | 0.0238 | 205.977 | 2.0836 | 95.2232 | 98.54 | 769.09 | 0.018 | 0.0227 | 482597471 | 26.7525 | 187.71 | 14.9642 | 36.0099
2015-04-17 14:51 | 14.9915 | 14.9625 | 44.0992 | 189.874 | 188.395 | 36.0111 | 26.7602 | 262.479 | 0.0261 | 206.227 | 2.0834 | 95.2269 | 81.18 | 755.52 | 0.018 | 0.0223 | 482597472 | 26.7528 | 188.395 | 14.9625 | 36.0098
2015-04-17 14:51 | 14.9916 | 14.9625 | 44.0998 | 190.363 | 188.881 | 36.0111 | 26.7602 | 263.479 | 0.0234 | 205.982 | 2.0829 | 95.2206 | 51.99 | 614.93 | 0.018 | 0.0181 | 482597473 | 26.7529 | 188.88 | 14.9625 | 36.01
2015-04-17 14:51 | 14.9908 | 14.9616 | 44.0992 | 191.066 | 189.577 | 36.0109 | 26.7603 | 264.479 | 0.0248 | 205.71 | 2.0823 | 95.2248 | 98.55 | 621.57 | 0.018 | 0.0173 | 482597474 | 26.753 | 189.577 | 14.9616 | 36.0099
2015-04-17 14:51 | 14.9905 | 14.9612 | 44.0997 | 192.049 | 190.553 | 36.0111 | 26.7604 | 265.479 | 0.0227 | 206.114 | 2.0818 | 95.1382 | 81.07 | 606.6 | 0.018 | 0.0201 | 482597475 | 26.7533 | 190.553 | 14.9612 | 36.0102
2015-04-17 14:51 | 14.979 | 14.9495 | 44.084 | 193.108 | 191.603 | 36.0072 | 26.76 | 266.479 | 0.0226 | 206.345 | 2.0814 | 95.217 | 51.6 | 770.44 | 0.018 | 0.0257 | 482597476 | 26.7527 | 191.603 | 14.9495 | 36.0061
2015-04-17 14:51 | 14.9422 | 14.9126 | 44.0422 | 194.037 | 192.524 | 36.0031 | 26.765 | 267.479 | 0.0229 | 205.677 | 2.081 | 95.2324 | 80.92 | 997.32 | 0.018 | 0.0186 | 482597477 | 26.7571 | 192.524 | 14.9126 | 36.0013
2015-04-17 14:51 | 14.9212 | 14.8915 | 44.0192 | 194.799 | 193.28 | 36.0014 | 26.7684 | 268.479 | 0.0209 | 205.477 | 2.0798 | 95.2387 | 51.67 | 1136.9 | 0.018 | 0.018 | 482597478 | 26.7602 | 193.28 | 14.8916 | 35.9993
2015-04-17 14:51 | 14.9011 | 14.8714 | 43.9961 | 195.401 | 193.877 | 35.9988 | 26.7708 | 269.479 | 0.0231 | 206.014 | 2.0788 | 95.2317 | 98.54 | 962.57 | 0.018 | 0.0257 | 482597479 | 26.7624 | 193.877 | 14.8714 | 35.9964
2015-04-17 14:51 | 14.8922 | 14.8624 | 43.9871 | 196.026 | 194.497 | 35.9983 | 26.7724 | 270.479 | 0.0286 | 205.647 | 2.0789 | 95.2351 | 80.92 | 431.92 | 0.018 | 0.0277 | 482597480 | 26.7642 | 194.497 | 14.8625 | 35.9961
2015-04-17 14:51 | 14.8836 | 14.8538 | 43.977 | 196.845 | 195.309 | 35.9966 | 26.773 | 271.479 | 0.0267 | 205.455 | 2.0787 | 95.2398 | 16.84 | 379.11 | 0.018 | 0.0197 | 482597481 | 26.7647 | 195.308 | 14.8537 | 35.9944
2015-04-17 14:51 | 14.8748 | 14.8448 | 43.9683 | 197.767 | 196.223 | 35.9963 | 26.7748 | 272.479 | 0.0243 | 205.861 | 2.0766 | 95.2404 | 89.11 | 352.84 | 0.018 | 0.0188 | 482597482 | 26.7666 | 196.223 | 14.8448 | 35.9943
2015-04-17 14:51 | 14.8649 | 14.8348 | 43.9568 | 198.768 | 197.216 | 35.9944 | 26.7755 | 273.479 | 0.0212 | 205.91 | 2.0759 | 95.2452 | 80.64 | 336.16 | 0.018 | 0.0242 | 482597483 | 26.7673 | 197.216 | 14.8348 | 35.9924
2015-04-17 14:51 | 14.8615 | 14.8312 | 43.9539 | 199.7 | 198.14 | 35.9944 | 26.7762 | 274.479 | 0.021 | 205.547 | 2.0759 | 95.2431 | 50.76 | 324.06 | 0.018 | 0.0271 | 482597484 | 26.7681 | 198.14 | 14.8312 | 35.9925
2015-04-17 14:51 | 14.8556 | 14.8252 | 43.9467 | 200.444 | 198.878 | 35.9928 | 26.7763 | 275.479 | 0.0223 | 205.443 | 2.0743 | 95.2435 | 98.55 | 317.61 | 0.018 | 0.0256 | 482597485 | 26.7683 | 198.878 | 14.8252 | 35.991
2015-04-17 14:51 | 14.8475 | 14.817 | 43.9384 | 201.159 | 199.587 | 35.9923 | 26.7778 | 276.479 | 0.0231 | 205.812 | 2.0737 | 95.2427 | 80.63 | 315.1 | 0.018 | 0.0237 | 482597486 | 26.7698 | 199.587 | 14.8169 | 35.9906
2015-04-17 14:51 | 14.8452 | 14.8145 | 43.9362 | 202.076 | 200.496 | 35.992 | 26.7781 | 277.479 | 0.0229 | 205.334 | 2.0737 | 95.2463 | 50.67 | 311.75 | 0.018 | 0.0216 | 482597487 | 26.7701 | 200.496 | 14.8145 | 35.9904
2015-04-17 14:51 | 14.8366 | 14.8058 | 43.9256 | 203.091 | 201.503 | 35.9898 | 26.7783 | 278.479 | 0.0226 | 205.113 | 2.0733 | 95.2463 | 98.55 | 306.86 | 0.018 | 0.0212 | 482597488 | 26.7703 | 201.503 | 14.8058 | 35.9882
2015-04-17 14:51 | 14.8179 | 14.787 | 43.9045 | 204.031 | 202.435 | 35.9875 | 26.7806 | 279.479 | 0.0239 | 205.107 | 2.0719 | 95.2463 | 80.84 | 302.03 | 0.018 | 0.0255 | 482597489 | 26.7724 | 202.435 | 14.787 | 35.9857
2015-04-17 14:52 | 14.7945 | 14.7635 | 43.8766 | 204.786 | 203.184 | 35.9835 | 26.7828 | 280.479 | 0.0253 | 205.089 | 2.0713 | 95.2463 | 50.9 | 298.61 | 0.018 | 0.0233 | 482597490 | 26.7743 | 203.184 | 14.7635 | 35.9813
2015-04-17 14:52 | 14.7564 | 14.7255 | 43.8326 | 205.342 | 203.735 | 35.9786 | 26.7873 | 281.479 | 0.0228 | 205.129 | 2.0705 | 95.2463 | 98.55 | 298.08 | 0.018 | 0.019 | 482597491 | 26.7783 | 203.735 | 14.7254 | 35.9758
2015-04-17 14:52 | 14.73 | 14.6989 | 43.8037 | 205.725 | 204.115 | 35.9766 | 26.7916 | 282.479 | 0.0251 | 205.582 | 2.0688 | 95.2463 | 80.59 | 299.52 | 0.018 | 0.0265 | 482597492 | 26.7824 | 204.115 | 14.6989 | 35.9735
2015-04-17 14:52 | 14.7097 | 14.6786 | 43.7814 | 206.323 | 204.708 | 35.9746 | 26.7945 | 283.479 | 0.0265 | 205.254 | 2.0671 | 95.2399 | 50.4 | 300 | 0.018 | 0.0259 | 482597493 | 26.7852 | 204.708 | 14.6786 | 35.9715
2015-04-17 14:52 | 14.7011 | 14.6699 | 43.7714 | 207.225 | 205.603 | 35.9729 | 26.795 | 284.479 | 0.0267 | 204.789 | 2.066 | 95.2463 | 59.22 | 298.06 | 0.018 | 0.0173 | 482597494 | 26.7859 | 205.603 | 14.6699 | 35.9699
2015-04-17 14:52 | 14.692 | 14.6606 | 43.7616 | 208.297 | 206.665 | 35.9716 | 26.7961 | 285.479 | 0.0284 | 205.024 | 2.0646 | 95.2463 | 48.59 | 293.43 | 0.018 | 0.0192 | 482597495 | 26.787 | 206.665 | 14.6606 | 35.9688
2015-04-17 14:52 | 14.6857 | 14.6542 | 43.7555 | 209.25 | 207.611 | 35.9713 | 26.7972 | 286.479 | 0.0273 | 205.348 | 2.0642 | 95.2484 | 50.1 | 288.86 | 0.018 | 0.0174 | 482597496 | 26.7883 | 207.611 | 14.6542 | 35.9687
2015-04-17 14:52 | 14.6845 | 14.6529 | 43.7549 | 210.018 | 208.373 | 35.9712 | 26.7975 | 287.479 | 0.0226 | 205.178 | 2.0642 | 95.2484 | 98.56 | 285.8 | 0.018 | 0.0221 | 482597497 | 26.7888 | 208.373 | 14.6529 | 35.9689
2015-04-17 14:52 | 14.684 | 14.6522 | 43.7547 | 210.695 | 209.044 | 35.971 | 26.7974 | 288.479 | 0.0213 | 204.976 | 2.0631 | 95.2463 | 79.86 | 283.34 | 0.018 | 0.0234 | 482597498 | 26.7889 | 209.044 | 14.6522 | 35.969
2015-04-17 14:52 | 14.6821 | 14.6502 | 43.753 | 211.451 | 209.793 | 35.9706 | 26.7976 | 289.479 | 0.0212 | 205.274 | 2.0619 | 95.2442 | 49.03 | 279.64 | 0.018 | 0.0239 | 482597499 | 26.7893 | 209.793 | 14.6502 | 35.9689
2015-04-17 14:52 | 14.6774 | 14.6455 | 43.7475 | 212.25 | 210.585 | 35.9693 | 26.7976 | 290.479 | 0.0209 | 204.808 | 2.0617 | 95.2463 | 98.55 | 274.64 | 0.018 | 0.0239 | 482597500 | 26.7893 | 210.586 | 14.6455 | 35.9677
2015-04-17 14:52 | 14.6715 | 14.6394 | 43.7416 | 213.169 | 211.497 | 35.969 | 26.7987 | 291.479 | 0.022 | 203.371 | 2.0617 | 95.2506 | 80.21 | 269.3 | 0.018 | 0.0239 | 482597501 | 26.7905 | 211.497 | 14.6394 | 35.9674
2015-04-17 14:52 | 14.6671 | 14.6348 | 43.737 | 214.193 | 212.512 | 35.9683 | 26.7992 | 292.479 | 0.0212 | 202.477 | 2.061 | 95.2528 | 49.47 | 265.21 | 0.018 | 0.024 | 482597502 | 26.791 | 212.512 | 14.6348 | 35.9668
2015-04-17 14:52 | 14.6658 | 14.6334 | 43.7363 | 215.291 | 213.601 | 35.9682 | 26.7994 | 293.479 | 0.0203 | 203.285 | 2.0604 | 95.2506 | 98.55 | 262.7 | 0.018 | 0.0164 | 482597503 | 26.7913 | 213.601 | 14.6334 | 35.9669
2015-04-17 14:52 | 14.6578 | 14.6253 | 43.726 | 216.299 | 214.601 | 35.9657 | 26.7992 | 294.479 | 0.0203 | 204.174 | 2.0603 | 95.2479 | 80.21 | 261.22 | 0.018 | 0.0177 | 482597504 | 26.7911 | 214.601 | 14.6253 | 35.9643
2015-04-17 14:52 | 14.638 | 14.6054 | 43.704 | 217.153 | 215.448 | 35.9638 | 26.802 | 295.479 | 0.0199 | 204.248 | 2.0585 | 95.2511 | 49.38 | 260.24 | 0.018 | 0.0236 | 482597505 | 26.7937 | 215.448 | 14.6054 | 35.9621
2015-04-17 14:52 | 14.6301 | 14.5973 | 43.6956 | 217.835 | 216.125 | 35.9631 | 26.8033 | 296.479 | 0.0235 | 204.281 | 2.0541 | 95.2484 | 98.56 | 259.23 | 0.018 | 0.0269 | 482597506 | 26.7949 | 216.124 | 14.5973 | 35.9614
2015-04-17 14:52 | 14.6264 | 14.5936 | 43.6921 | 218.279 | 216.565 | 35.9628 | 26.8039 | 297.479 | 0.0245 | 204.324 | 2.05 | 95.2484 | 80.22 | 257.28 | 0.018 | 0.0224 | 482597507 | 26.7956 | 216.565 | 14.5936 | 35.9613
2015-04-17 14:52 | 14.6255 | 14.5927 | 43.691 | 218.67 | 216.952 | 35.9623 | 26.8037 | 298.479 | 0.0262 | 204.345 | 2.05 | 95.257 | 49.32 | 255.47 | 0.018 | 0.0176 | 482597508 | 26.7955 | 216.952 | 14.5927 | 35.961
2015-04-17 14:52 | 14.6189 | 14.5859 | 43.6831 | 219.34 | 217.617 | 35.9609 | 26.8041 | 299.479 | 0.0263 | 204.355 | 2.05 | 95.2542 | 98.56 | 253.86 | 0.018 | 0.018 | 482597509 | 26.7958 | 217.617 | 14.586 | 35.9595
2015-04-17 14:52 | 14.6073 | 14.5743 | 43.6711 | 220.339 | 218.607 | 35.9602 | 26.8061 | 300.479 | 0.0243 | 204.38 | 2.05 | 95.2469 | 80.01 | 251.52 | 0.019 | 0.02 | 482597510 | 26.7978 | 218.607 | 14.5743 | 35.9588
2015-04-17 14:52 | 14.6068 | 14.5735 | 43.6711 | 221.502 | 219.761 | 35.96 | 26.8061 | 301.479 | 0.0238 | 204.415 | 2.05 | 95.2507 | 48.88 | 248.79 | 0.018 | 0.0172 | 482597511 | 26.7979 | 219.76 | 14.5735 | 35.9588
2015-04-17 14:52 | 14.6029 | 14.5696 | 43.6671 | 222.515 | 220.765 | 35.9594 | 26.8065 | 302.479 | 0.0241 | 204.448 | 2.05 | 95.2548 | 98.56 | 245.57 | 0.018 | 0.0161 | 482597512 | 26.7983 | 220.765 | 14.5695 | 35.9582
2015-04-17 14:52 | 14.6023 | 14.5688 | 43.6668 | 223.254 | 221.498 | 35.9593 | 26.8066 | 303.479 | 0.0202 | 204.445 | 2.05 | 95.2549 | 80.01 | 242.46 | 0.018 | 0.0106 | 482597513 | 26.7985 | 221.498 | 14.5688 | 35.9583
2015-04-17 14:52 | 14.6038 | 14.5702 | 43.6687 | 223.866 | 222.105 | 35.9593 | 26.8063 | 304.479 | 0.0216 | 204.243 | 2.05 | 95.2529 | 48.76 | 238.93 | 0.018 | 0.0181 | 482597514 | 26.7983 | 222.105 | 14.5702 | 35.9584
2015-04-17 14:52 | 14.6026 | 14.5689 | 43.6678 | 224.648 | 222.88 | 35.9592 | 26.8065 | 305.479 | 0.0231 | 204.388 | 2.05 | 95.2613 | 98.55 | 236.21 | 0.018 | 0.0166 | 482597515 | 26.7985 | 222.88 | 14.5689 | 35.9584
2015-04-17 14:52 | 14.6002 | 14.5664 | 43.6658 | 225.596 | 223.82 | 35.959 | 26.8069 | 306.479 | 0.025 | 204.465 | 2.05 | 95.2597 | 80.02 | 233.3 | 0.019 | 0.024 | 482597516 | 26.7989 | 223.82 | 14.5664 | 35.9583
2015-04-17 14:52 | 14.5987 | 14.5647 | 43.6645 | 226.643 | 224.858 | 35.9588 | 26.8071 | 307.479 | 0.0246 | 204.56 | 2.05 | 95.235 | 48.7 | 231.74 | 0.018 | 0.0191 | 482597517 | 26.7991 | 224.858 | 14.5647 | 35.9581
2015-04-17 14:52 | 14.5977 | 14.5635 | 43.6639 | 227.673 | 225.879 | 35.9586 | 26.8072 | 308.479 | 0.0232 | 204.65 | 2.0498 | 95.2495 | 98.56 | 230.35 | 0.018 | 0.0171 | 482597518 | 26.7993 | 225.879 | 14.5635 | 35.958
2015-04-17 14:52 | 14.597 | 14.5627 | 43.6633 | 228.539 | 226.738 | 35.9583 | 26.8071 | 309.479 | 0.0255 | 204.631 | 2.0493 | 95.2484 | 80.12 | 233.03 | 0.018 | 0.0163 | 482597519 | 26.7992 | 226.738 | 14.5627 | 35.9577
2015-04-17 14:52 | 14.5923 | 14.5579 | 43.6577 | 229.283 | 227.476 | 35.9573 | 26.8074 | 310.479 | 0.0209 | 204.538 | 2.0493 | 95.2527 | 48.78 | 249.16 | 0.018 | 0.0161 | 482597520 | 26.7995 | 227.476 | 14.5579 | 35.9567
2015-04-17 14:52 | 14.5876 | 14.5531 | 43.6529 | 229.895 | 228.083 | 35.957 | 26.8082 | 311.479 | 0.0226 | 204.652 | 2.0494 | 95.2641 | 98.55 | 251.03 | 0.018 | 0.0166 | 482597521 | 26.8002 | 228.083 | 14.5531 | 35.9563
2015-04-17 14:52 | 14.5863 | 14.5517 | 43.6515 | 230.577 | 228.759 | 35.9565 | 26.8082 | 312.479 | 0.0217 | 204.766 | 2.0494 | 95.2553 | 80.12 | 251.66 | 0.018 | 0.0167 | 482597522 | 26.8002 | 228.759 | 14.5517 | 35.956
2015-04-17 14:52 | 14.5835 | 14.5488 | 43.6488 | 231.405 | 229.58 | 35.9564 | 26.8087 | 313.479 | 0.0213 | 204.654 | 2.0496 | 95.257 | 48.64 | 250.8 | 0.018 | 0.0162 | 482597523 | 26.8007 | 229.58 | 14.5488 | 35.9558
2015-04-17 14:52 | 14.576 | 14.5412 | 43.6401 | 232.141 | 230.31 | 35.955 | 26.8092 | 314.479 | 0.019 | 204.758 | 2.0495 | 95.2544 | 98.56 | 249.09 | 0.018 | 0.0171 | 482597524 | 26.8012 | 230.31 | 14.5412 | 35.9543
2015-04-17 14:52 | 14.5737 | 14.5388 | 43.638 | 232.72 | 230.884 | 35.955 | 26.8097 | 315.479 | 0.0185 | 204.46 | 2.0493 | 95.2629 | 80.21 | 246.91 | 0.018 | 0.0193 | 482597525 | 26.8017 | 230.884 | 14.5388 | 35.9543
2015-04-17 14:52 | 14.5678 | 14.5328 | 43.6306 | 233.403 | 231.561 | 35.9534 | 26.8098 | 316.479 | 0.0162 | 204.173 | 2.0494 | 95.251 | 48.71 | 244.45 | 0.018 | 0.0182 | 482597526 | 26.8017 | 231.561 | 14.5328 | 35.9527
2015-04-17 14:52 | 14.5543 | 14.5192 | 43.6157 | 234.324 | 232.475 | 35.9519 | 26.8116 | 317.479 | 0.0162 | 204.705 | 2.0493 | 95.2641 | 98.56 | 241.93 | 0.018 | 0.016 | 482597527 | 26.8033 | 232.475 | 14.5192 | 35.951
2015-04-17 14:52 | 14.5485 | 14.5133 | 43.6096 | 235.464 | 233.604 | 35.9512 | 26.8124 | 318.479 | 0.0161 | 204.959 | 2.049 | 95.2608 | 80.22 | 238.88 | 0.018 | 0.0156 | 482597528 | 26.804 | 233.604 | 14.5133 | 35.9502
2015-04-17 14:52 | 14.5416 | 14.5062 | 43.6019 | 236.616 | 234.747 | 35.9501 | 26.8131 | 319.479 | 0.0212 | 204.907 | 2.049 | 95.2618 | 48.62 | 235.88 | 0.018 | 0.016 | 482597529 | 26.8046 | 234.747 | 14.5062 | 35.9491
2015-04-17 14:52 | 14.5328 | 14.4973 | 43.5919 | 237.546 | 235.669 | 35.9487 | 26.8139 | 320.479 | 0.0239 | 204.202 | 2.0476 | 95.2508 | 98.56 | 233.23 | 0.018 | 0.0158 | 482597530 | 26.8054 | 235.669 | 14.4973 | 35.9476
2015-04-17 14:52 | 14.5246 | 14.489 | 43.5828 | 238.185 | 236.302 | 35.9477 | 26.8149 | 321.479 | 0.0269 | 203.812 | 2.0471 | 95.256 | 80.32 | 231.64 | 0.018 | 0.0136 | 482597531 | 26.8063 | 236.302 | 14.489 | 35.9465
2015-04-17 14:52 | 14.5102 | 14.4745 | 43.5655 | 238.806 | 236.918 | 35.945 | 26.816 | 322.479 | 0.0237 | 203.767 | 2.0472 | 95.0693 | 48.67 | 231.07 | 0.019 | 0.016 | 482597532 | 26.8072 | 236.918 | 14.4745 | 35.9436
2015-04-17 14:52 | 14.4663 | 14.4306 | 43.5101 | 239.66 | 237.765 | 35.935 | 26.8178 | 323.479 | 0.0198 | 203.676 | 2.047 | 95.2482 | 98.56 | 231.43 | 0.018 | 0.0165 | 482597533 | 26.8083 | 237.765 | 14.4306 | 35.9327
2015-04-17 14:52 | 14.4052 | 14.3695 | 43.4442 | 240.667 | 238.763 | 35.9314 | 26.8282 | 324.479 | 0.0179 | 203.603 | 2.0459 | 95.269 | 80.26 | 231.43 | 0.018 | 0.0162 | 482597534 | 26.8178 | 238.763 | 14.3694 | 35.9279
2015-04-17 14:52 | 14.3894 | 14.3535 | 43.4262 | 241.546 | 239.635 | 35.9289 | 26.8298 | 325.479 | 0.019 | 203.341 | 2.0439 | 95.2893 | 48.48 | 230.41 | 0.02 | 0.0163 | 482597535 | 26.8194 | 239.635 | 14.3535 | 35.9255
2015-04-17 14:52 | 14.3759 | 14.3399 | 43.411 | 242.298 | 240.38 | 35.927 | 26.8311 | 326.479 | 0.0205 | 203.405 | 2.0417 | 95.2924 | 98.56 | 228.54 | 0.018 | 0.0166 | 482597536 | 26.8208 | 240.38 | 14.3399 | 35.9236
2015-04-17 14:52 | 14.3672 | 14.3311 | 43.4016 | 242.952 | 241.029 | 35.9258 | 26.8322 | 327.479 | 0.0219 | 203.321 | 2.0401 | 95.2871 | 80.34 | 226.82 | 0.018 | 0.0148 | 482597537 | 26.822 | 241.029 | 14.3311 | 35.9227
2015-04-17 14:52 | 14.3507 | 14.3145 | 43.382 | 243.76 | 241.83 | 35.9226 | 26.8333 | 328.479 | 0.0231 | 203.508 | 2.0382 | 95.2978 | 48.54 | 224.63 | 0.019 | 0.0165 | 482597538 | 26.8231 | 241.83 | 14.3145 | 35.9196
2015-04-17 14:52 | 14.3371 | 14.3008 | 43.3678 | 244.712 | 242.775 | 35.9217 | 26.8355 | 329.479 | 0.0237 | 203.358 | 2.037 | 95.2978 | 98.56 | 222.7 | 0.018 | 0.0178 | 482597539 | 26.8254 | 242.774 | 14.3008 | 35.9187
2015-04-17 14:52 | 14.3232 | 14.2868 | 43.3516 | 245.556 | 243.611 | 35.9191 | 26.8365 | 330.479 | 0.0234 | 202.887 | 2.0348 | 95.2978 | 80.33 | 221.73 | 0.02 | 0.0162 | 482597540 | 26.8264 | 243.611 | 14.2868 | 35.9162
2015-04-17 14:52 | 14.3175 | 14.281 | 43.3462 | 246.23 | 244.279 | 35.9189 | 26.8376 | 331.479 | 0.0258 | 202.58 | 2.0339 | 95.2978 | 48.38 | 220.82 | 0.018 | 0.0152 | 482597541 | 26.8276 | 244.28 | 14.281 | 35.9162
2015-04-17 14:52 | 14.313 | 14.2764 | 43.3412 | 247.025 | 245.068 | 35.9179 | 26.8378 | 332.479 | 0.0254 | 202.973 | 2.0326 | 95.2978 | 98.56 | 219.43 | 0.019 | 0.0156 | 482597542 | 26.828 | 245.068 | 14.2764 | 35.9154
2015-04-17 14:52 | 14.2956 | 14.2589 | 43.3212 | 247.993 | 246.027 | 35.9151 | 26.8394 | 333.479 | 0.0252 | 202.518 | 2.0319 | 95.2978 | 79.39 | 217.93 | 0.018 | 0.0161 | 482597543 | 26.8296 | 246.027 | 14.2589 | 35.9126
2015-04-17 14:52 | 14.2846 | 14.2477 | 43.3096 | 249.022 | 247.047 | 35.9141 | 26.841 | 334.479 | 0.0241 | 202.513 | 2.0309 | 95.2978 | 46.5 | 216.48 | 0.019 | 0.0159 | 482597544 | 26.8311 | 247.047 | 14.2477 | 35.9116
2015-04-17 14:52 | 14.2795 | 14.2426 | 43.3043 | 249.934 | 247.952 | 35.9133 | 26.8415 | 335.479 | 0.0245 | 202.14 | 2.0285 | 95.2978 | 98.56 | 214.96 | 0.019 | 0.0134 | 482597545 | 26.8318 | 247.952 | 14.2426 | 35.911
2015-04-17 14:52 | 14.2735 | 14.2364 | 43.2975 | 250.744 | 248.755 | 35.9121 | 26.8419 | 336.479 | 0.0252 | 202.789 | 2.0274 | 95.2978 | 98.56 | 213.45 | 0.024 | 0.0137 | 482597546 | 26.8323 | 248.754 | 14.2364 | 35.91
2015-04-17 14:52 | 14.2703 | 14.2331 | 43.2947 | 251.42 | 249.425 | 35.912 | 26.8425 | 337.479 | 0.0215 | 202.976 | 2.0263 | 95.2978 | 98.56 | 212.57 | 0.021 | 0.0155 | 482597547 | 26.833 | 249.425 | 14.2331 | 35.91
2015-04-17 14:52 | 14.2696 | 14.2323 | 43.2941 | 251.958 | 249.958 | 35.9116 | 26.8424 | 338.479 | 0.0224 | 202.812 | 2.0252 | 95.2978 | 80.54 | 212.19 | 0.02 | 0.0132 | 482597548 | 26.8331 | 249.958 | 14.2323 | 35.9099
2015-04-17 14:52 | 14.2656 | 14.2283 | 43.29 | 252.517 | 250.512 | 35.9111 | 26.8428 | 339.479 | 0.0249 | 203.081 | 2.0235 | 95.2903 | 48.45 | 211.34 | 0.023 | 0.0189 | 482597549 | 26.8336 | 250.512 | 14.2283 | 35.9095
2015-04-17 14:53 | 14.2636 | 14.2261 | 43.2883 | 253.328 | 251.316 | 35.911 | 26.8433 | 340.479 | 0.0247 | 203.368 | 2.0225 | 95.2978 | 98.56 | 210.27 | 0.023 | 0.0163 | 482597550 | 26.8341 | 251.316 | 14.2261 | 35.9096
2015-04-17 14:53 | 14.2586 | 14.221 | 43.2835 | 254.366 | 252.346 | 35.9106 | 26.844 | 341.479 | 0.0249 | 203.344 | 2.0228 | 95.2978 | 98.56 | 209.41 | 0.022 | 0.0161 | 482597551 | 26.8349 | 252.346 | 14.221 | 35.9092
2015-04-17 14:53 | 14.2561 | 14.2183 | 43.2814 | 255.493 | 253.463 | 35.9104 | 26.8445 | 342.479 | 0.0205 | 203.209 | 2.0225 | 95.2967 | 98.56 | 207.75 | 0.024 | 0.0164 | 482597552 | 26.8355 | 253.464 | 14.2183 | 35.9092
2015-04-17 14:53 | 14.254 | 14.2161 | 43.2793 | 256.464 | 254.425 | 35.9099 | 26.8446 | 343.479 | 0.0228 | 203.128 | 2.0224 | 95.2978 | 98.56 | 206.41 | 0.025 | 0.015 | 482597553 | 26.8356 | 254.426 | 14.2161 | 35.9088
2015-04-17 14:53 | 14.2424 | 14.2044 | 43.2656 | 257.222 | 255.177 | 35.9078 | 26.8454 | 344.479 | 0.0224 | 202.583 | 2.0226 | 95.2957 | 98.56 | 205.71 | 0.023 | 0.0124 | 482597554 | 26.8363 | 255.177 | 14.2044 | 35.9065
2015-04-17 14:53 | 14.2321 | 14.194 | 43.2534 | 257.793 | 255.743 | 35.9058 | 26.8462 | 345.479 | 0.0251 | 200.832 | 2.0233 | 95.2967 | 98.56 | 204.49 | 0.024 | 0.0128 | 482597555 | 26.8369 | 255.743 | 14.194 | 35.9045
2015-04-17 14:53 | 14.2163 | 14.1782 | 43.235 | 258.372 | 256.318 | 35.9034 | 26.8476 | 346.479 | 0.0231 | 199.573 | 2.0232 | 95.2978 | 98.57 | 204.43 | 0.024 | 0.0156 | 482597556 | 26.8382 | 256.318 | 14.1782 | 35.9018
2015-04-17 14:53 | 14.1967 | 14.1586 | 43.2122 | 259.142 | 257.081 | 35.9003 | 26.8495 | 347.479 | 0.0185 | 201.654 | 2.0226 | 95.2978 | 98.57 | 203.87 | 0.025 | 0.018 | 482597557 | 26.8399 | 257.081 | 14.1585 | 35.8985
2015-04-17 14:53 | 14.1743 | 14.136 | 43.1862 | 260.07 | 258.001 | 35.8969 | 26.8516 | 348.479 | 0.0174 | 201.861 | 2.0222 | 95.2978 | 98.57 | 203.16 | 0.023 | 0.0165 | 482597558 | 26.8418 | 258.001 | 14.136 | 35.8948
2015-04-17 14:53 | 14.1673 | 14.1288 | 43.1799 | 261.128 | 259.05 | 35.8971 | 26.8533 | 349.479 | 0.0178 | 202.033 | 2.0202 | 95.2978 | 98.57 | 202.02 | 0.023 | 0.0152 | 482597559 | 26.8435 | 259.05 | 14.1288 | 35.895
2015-04-17 14:53 | 14.1647 | 14.1262 | 43.1768 | 262.102 | 260.016 | 35.8958 | 26.8529 | 350.479 | 0.0206 | 201.898 | 2.0139 | 95.2996 | 98.57 | 201.27 | 0.024 | 0.0176 | 482597560 | 26.8433 | 260.016 | 14.1262 | 35.894
2015-04-17 14:53 | 14.1571 | 14.1184 | 43.167 | 262.92 | 260.827 | 35.8935 | 26.8527 | 351.479 | 0.0209 | 201.091 | 2.0109 | 95.2981 | 98.57 | 201 | 0.025 | 0.0164 | 482597561 | 26.8431 | 260.827 | 14.1185 | 35.8916
2015-04-17 14:53 | 14.1417 | 14.103 | 43.1516 | 263.646 | 261.546 | 35.8933 | 26.8559 | 352.479 | 0.0209 | 200.917 | 2.0108 | 95.301 | 98.57 | 200.55 | 0.025 | 0.016 | 482597562 | 26.8461 | 261.546 | 14.103 | 35.8913
2015-04-17 14:53 | 14.1332 | 14.0943 | 43.1405 | 264.393 | 262.286 | 35.8905 | 26.8556 | 353.479 | 0.0209 | 200.926 | 2.0103 | 95.3011 | 98.57 | 199.57 | 0.024 | 0.0138 | 482597563 | 26.8458 | 262.287 | 14.0943 | 35.8886
2015-04-17 14:53 | 14.1211 | 14.0823 | 43.128 | 265.084 | 262.972 | 35.8898 | 26.8576 | 354.479 | 0.0233 | 201.219 | 2.0105 | 95.2999 | 98.57 | 198.81 | 0.023 | 0.0138 | 482597564 | 26.8479 | 262.972 | 14.0822 | 35.8879
2015-04-17 14:53 | 14.1196 | 14.0806 | 43.1267 | 265.705 | 263.587 | 35.8895 | 26.8577 | 355.479 | 0.0241 | 200.847 | 2.0097 | 95.3004 | 98.57 | 198 | 0.021 | 0.0139 | 482597565 | 26.8481 | 263.587 | 14.0806 | 35.8878
2015-04-17 14:53 | 14.1192 | 14.0801 | 43.1269 | 266.318 | 264.195 | 35.8896 | 26.8579 | 356.479 | 0.0276 | 201.002 | 2.0077 | 95.3039 | 98.57 | 197.41 | 0.023 | 0.0139 | 482597566 | 26.8484 | 264.195 | 14.0801 | 35.8881
2015-04-17 14:53 | 14.1181 | 14.0789 | 43.1259 | 267.159 | 265.029 | 35.8892 | 26.8579 | 357.479 | 0.0228 | 201.297 | 2.0062 | 95.3043 | 98.57 | 197.34 | 0.024 | 0.0139 | 482597567 | 26.8485 | 265.029 | 14.0789 | 35.8879
2015-04-17 14:53 | 14.1144 | 14.075 | 43.1223 | 268.236 | 266.096 | 35.8888 | 26.8583 | 358.479 | 0.0202 | 201.196 | 2.0052 | 95.2999 | 94.79 | 196.67 | 0.025 | 0.014 | 482597568 | 26.849 | 266.096 | 14.075 | 35.8875
2015-04-17 14:53 | 14.1105 | 14.071 | 43.1178 | 269.329 | 267.181 | 35.8877 | 26.8584 | 359.479 | 0.019 | 200.737 | 2.0048 | 95.3022 | 97.8 | 195.8 | 0.025 | 0.0158 | 482597569 | 26.849 | 267.18 | 14.0709 | 35.8865
2015-04-17 14:53 | 14.1051 | 14.0655 | 43.1118 | 270.176 | 268.02 | 35.8867 | 26.8588 | 360.479 | 0.0179 | 200.935 | 2.0034 | 95.2999 | 98.57 | 195.43 | 0.024 | 0.0164 | 482597570 | 26.8495 | 268.02 | 14.0655 | 35.8856
2015-04-17 14:53 | 14.0991 | 14.0594 | 43.1053 | 270.784 | 268.622 | 35.886 | 26.8595 | 361.479 | 0.0212 | 200.915 | 2.0031 | 95.3068 | 98.57 | 195.43 | 0.024 | 0.0134 | 482597571 | 26.8502 | 268.622 | 14.0594 | 35.8848
2015-04-17 14:53 | 14.0876 | 14.0478 | 43.0919 | 271.518 | 269.35 | 35.8841 | 26.8606 | 362.479 | 0.0241 | 200.185 | 2.003 | 95.3039 | 98.57 | 195.05 | 0.024 | 0.0142 | 482597572 | 26.8511 | 269.35 | 14.0478 | 35.8828
2015-04-17 14:53 | 14.0702 | 14.0303 | 43.0723 | 272.462 | 270.286 | 35.8818 | 26.8624 | 363.479 | 0.0238 | 200.61 | 2.002 | 95.305 | 98.57 | 194.14 | 0.025 | 0.0139 | 482597573 | 26.8528 | 270.286 | 14.0303 | 35.8802
2015-04-17 14:53 | 14.0596 | 14.0196 | 43.0601 | 273.258 | 271.075 | 35.88 | 26.8634 | 364.479 | 0.0225 | 200.504 | 2.001 | 95.307 | 98.57 | 193.62 | 0.024 | 0.0136 | 482597574 | 26.8536 | 271.076 | 14.0196 | 35.8784
2015-04-17 14:53 | 14.0521 | 14.012 | 43.0533 | 273.853 | 271.665 | 35.8804 | 26.8652 | 365.479 | 0.0242 | 200.42 | 2.0006 | 95.305 | 98.57 | 192.46 | 0.024 | 0.0155 | 482597575 | 26.8555 | 271.666 | 14.012 | 35.8788
2015-04-17 14:53 | 14.0533 | 14.0131 | 43.0547 | 274.601 | 272.407 | 35.8801 | 26.8648 | 366.479 | 0.0268 | 200.83 | 1.9996 | 95.3043 | 98.57 | 191.79 | 0.026 | 0.0146 | 482597576 | 26.8552 | 272.407 | 14.0131 | 35.8787
2015-04-17 14:53 | 14.0517 | 14.0114 | 43.0531 | 275.673 | 273.47 | 35.8795 | 26.8647 | 367.479 | 0.0246 | 200.499 | 1.9976 | 95.3128 | 98.57 | 191.25 | 0.026 | 0.0182 | 482597577 | 26.8552 | 273.47 | 14.0114 | 35.8782
2015-04-17 14:53 | 14.0392 | 13.9987 | 43.0384 | 276.813 | 274.6 | 35.877 | 26.8655 | 368.479 | 0.0244 | 200.099 | 1.9975 | 95.3082 | 98.57 | 190.35 | 0.025 | 0.0233 | 482597578 | 26.8559 | 274.6 | 13.9987 | 35.8757
2015-04-17 14:53 | 14.0239 | 13.9833 | 43.0216 | 277.745 | 275.524 | 35.8754 | 26.8675 | 369.479 | 0.0233 | 200.208 | 1.9962 | 95.3046 | 98.57 | 190.34 | 0.025 | 0.0121 | 482597579 | 26.8577 | 275.524 | 13.9833 | 35.8738
2015-04-17 14:53 | 14.0127 | 13.972 | 43.0089 | 278.418 | 276.19 | 35.8738 | 26.8687 | 370.479 | 0.0239 | 199.958 | 1.9956 | 95.3118 | 98.57 | 190.13 | 0.026 | 0.0164 | 482597580 | 26.8588 | 276.19 | 13.972 | 35.8722
2015-04-17 14:53 | 14.0048 | 13.964 | 43.0002 | 279.076 | 276.843 | 35.8728 | 26.8696 | 371.479 | 0.0203 | 200.242 | 1.9956 | 95.3128 | 98.57 | 190.18 | 0.025 | 0.0139 | 482597581 | 26.8597 | 276.843 | 13.964 | 35.8712
2015-04-17 14:53 | 13.9948 | 13.9539 | 42.9889 | 279.856 | 277.616 | 35.8712 | 26.8705 | 372.479 | 0.0229 | 200.046 | 1.9942 | 95.3086 | 98.57 | 190.29 | 0.024 | 0.0116 | 482597582 | 26.8605 | 277.616 | 13.954 | 35.8695
2015-04-17 14:53 | 13.9834 | 13.9424 | 42.9766 | 280.669 | 278.422 | 35.87 | 26.872 | 373.479 | 0.025 | 199.843 | 1.9933 | 95.3065 | 98.58 | 190.29 | 0.023 | 0.0116 | 482597583 | 26.862 | 278.422 | 13.9424 | 35.8683
2015-04-17 14:53 | 13.9769 | 13.9358 | 42.9695 | 281.485 | 279.231 | 35.8691 | 26.8726 | 374.479 | 0.0222 | 199.901 | 1.9919 | 95.3149 | 98.57 | 190.34 | 0.027 | 0.0136 | 482597584 | 26.8626 | 279.231 | 13.9359 | 35.8674
2015-04-17 14:53 | 13.969 | 13.9278 | 42.9609 | 282.312 | 280.051 | 35.868 | 26.8735 | 375.479 | 0.0215 | 199.482 | 1.9909 | 95.3067 | 98.58 | 190.07 | 0.024 | 0.0139 | 482597585 | 26.8635 | 280.051 | 13.9278 | 35.8664
2015-04-17 14:53 | 13.954 | 13.9127 | 42.943 | 283.187 | 280.918 | 35.8651 | 26.8745 | 376.479 | 0.0202 | 199.29 | 1.9906 | 95.3107 | 98.58 | 189.59 | 0.026 | 0.0138 | 482597586 | 26.8643 | 280.918 | 13.9127 | 35.8633
2015-04-17 14:53 | 13.9372 | 13.8958 | 42.9241 | 284.017 | 281.741 | 35.8629 | 26.8764 | 377.479 | 0.0191 | 199.269 | 1.9891 | 95.3105 | 98.58 | 189.05 | 0.026 | 0.0155 | 482597587 | 26.8661 | 281.741 | 13.8958 | 35.8609
2015-04-17 14:53 | 13.926 | 13.8846 | 42.9125 | 284.642 | 282.361 | 35.8622 | 26.8782 | 378.479 | 0.0197 | 200.03 | 1.9884 | 95.3085 | 98.58 | 188.95 | 0.024 | 0.0135 | 482597588 | 26.8679 | 282.361 | 13.8846 | 35.8602
2015-04-17 14:53 | 13.923 | 13.8815 | 42.9095 | 285.19 | 282.904 | 35.8618 | 26.8785 | 379.479 | 0.0207 | 200.001 | 1.987 | 95.2978 | 98.58 | 188.08 | 0.025 | 0.0116 | 482597589 | 26.8683 | 282.904 | 13.8815 | 35.8599
2015-04-17 14:53 | 13.9202 | 13.8786 | 42.9065 | 285.912 | 283.619 | 35.8611 | 26.8786 | 380.479 | 0.0205 | 199.209 | 1.9862 | 95.3025 | 98.58 | 187.93 | 0.022 | 0.0139 | 482597590 | 26.8685 | 283.619 | 13.8786 | 35.8595
2015-04-17 14:53 | 13.913 | 13.8713 | 42.8984 | 286.812 | 284.512 | 35.8598 | 26.8791 | 381.479 | 0.0201 | 199.116 | 1.9837 | 95.3164 | 98.58 | 188.14 | 0.027 | 0.0147 | 482597591 | 26.8691 | 284.512 | 13.8713 | 35.8582
2015-04-17 14:53 | 13.893 | 13.8512 | 42.8751 | 287.885 | 285.576 | 35.8565 | 26.8808 | 382.479 | 0.0229 | 197.061 | 1.9835 | 95.2943 | 98.58 | 187.98 | 0.025 | 0.0117 | 482597592 | 26.8705 | 285.575 | 13.8511 | 35.8546
2015-04-17 14:53 | 13.8687 | 13.8268 | 42.8478 | 289.076 | 286.756 | 35.8534 | 26.8835 | 383.479 | 0.0215 | 196.598 | 1.9835 | 95.3028 | 98.58 | 187.43 | 0.024 | 0.0129 | 482597593 | 26.873 | 286.756 | 13.8268 | 35.8511
2015-04-17 14:53 | 13.8618 | 13.8197 | 42.8418 | 290.096 | 287.767 | 35.8537 | 26.8853 | 384.479 | 0.0197 | 198.527 | 1.9829 | 95.319 | 98.58 | 186.45 | 0.024 | 0.0158 | 482597594 | 26.8748 | 287.767 | 13.8197 | 35.8516
2015-04-17 14:53 | 13.8607 | 13.8185 | 42.8405 | 290.781 | 288.446 | 35.853 | 26.885 | 385.479 | 0.0226 | 198.664 | 1.9812 | 95.3088 | 98.58 | 186.48 | 0.024 | 0.0148 | 482597595 | 26.8747 | 288.446 | 13.8185 | 35.8511
2015-04-17 14:53 | 13.8615 | 13.8192 | 42.8419 | 291.02 | 288.683 | 35.8531 | 26.8849 | 386.479 | 0.0217 | 198.731 | 1.9799 | 95.3136 | 98.58 | 186.48 | 0.027 | 0.0155 | 482597596 | 26.8748 | 288.683 | 13.8193 | 35.8515
2015-04-17 14:53 | 13.8591 | 13.8168 | 42.8387 | 291.21 | 288.871 | 35.8522 | 26.8847 | 387.479 | 0.0203 | 198.796 | 1.9733 | 95.3195 | 98.58 | 186.91 | 0.024 | 0.0119 | 482597597 | 26.8747 | 288.872 | 13.8168 | 35.8508
2015-04-17 14:53 | 13.8556 | 13.8132 | 42.8356 | 291.913 | 289.568 | 35.8522 | 26.8855 | 388.479 | 0.0203 | 198.83 | 1.9719 | 95.3208 | 98.58 | 187.66 | 0.023 | 0.0203 | 482597598 | 26.8755 | 289.568 | 13.8132 | 35.8508
2015-04-17 14:53 | 13.8498 | 13.8073 | 42.83 | 293.079 | 290.725 | 35.8517 | 26.8863 | 389.479 | 0.0178 | 198.849 | 1.9719 | 95.3117 | 98.58 | 187.18 | 0.022 | 0.0189 | 482597599 | 26.8764 | 290.724 | 13.8073 | 35.8505
2015-04-17 14:53 | 13.8488 | 13.8062 | 42.8291 | 294.276 | 291.911 | 35.8512 | 26.8862 | 390.479 | 0.0188 | 198.885 | 1.9719 | 95.3243 | 98.58 | 186.38 | 0.024 | 0.0122 | 482597600 | 26.8763 | 291.911 | 13.8062 | 35.85
2015-04-17 14:53 | 13.8392 | 13.7964 | 42.8176 | 295.276 | 292.902 | 35.8491 | 26.8866 | 391.479 | 0.0198 | 198.895 | 1.9719 | 95.3268 | 98.58 | 186.05 | 0.025 | 0.0159 | 482597601 | 26.8766 | 292.902 | 13.7964 | 35.8478
2015-04-17 14:53 | 13.8284 | 13.7855 | 42.8059 | 296.03 | 293.649 | 35.848 | 26.888 | 392.479 | 0.0239 | 198.847 | 1.9719 | 95.3218 | 98.58 | 186.06 | 0.025 | 0.0147 | 482597602 | 26.8779 | 293.649 | 13.7855 | 35.8466
2015-04-17 14:53 | 13.8243 | 13.7813 | 42.802 | 296.695 | 294.308 | 35.8478 | 26.8888 | 393.479 | 0.0209 | 198.815 | 1.9719 | 95.308 | 98.58 | 186 | 0.023 | 0.0141 | 482597603 | 26.8787 | 294.308 | 13.7813 | 35.8465
2015-04-17 14:53 | 13.8248 | 13.7817 | 42.8036 | 297.55 | 295.156 | 35.8483 | 26.8891 | 394.479 | 0.0164 | 198.9 | 1.9719 | 95.3121 | 98.58 | 186.29 | 0.025 | 0.0123 | 482597604 | 26.8792 | 295.156 | 13.7816 | 35.8472
2015-04-17 14:53 | 13.8227 | 13.7795 | 42.8008 | 298.595 | 296.192 | 35.847 | 26.8886 | 395.479 | 0.0192 | 199.169 | 1.9719 | 95.336 | 98.58 | 186.36 | 0.024 | 0.0115 | 482597605 | 26.8787 | 296.192 | 13.7794 | 35.846
2015-04-17 14:53 | 13.8165 | 13.773 | 42.7944 | 299.594 | 297.182 | 35.8465 | 26.8895 | 396.479 | 0.0196 | 198.569 | 1.9717 | 95.3239 | 98.58 | 186.43 | 0.024 | 0.0142 | 482597606 | 26.8796 | 297.182 | 13.7731 | 35.8455
2015-04-17 14:53 | 13.8118 | 13.7683 | 42.7892 | 300.383 | 297.964 | 35.8456 | 26.8898 | 397.479 | 0.0179 | 197.722 | 1.9716 | 95.2448 | 98.58 | 186.43 | 0.022 | 0.0139 | 482597607 | 26.8799 | 297.964 | 13.7683 | 35.8446
2015-04-17 14:53 | 13.8052 | 13.7616 | 42.7811 | 300.967 | 298.543 | 35.844 | 26.8899 | 398.479 | 0.0166 | 198.273 | 1.9712 | 95.3174 | 98.58 | 186.16 | 0.025 | 0.0116 | 482597608 | 26.88 | 298.543 | 13.7616 | 35.8429
2015-04-17 14:53 | 13.7897 | 13.7461 | 42.7634 | 301.574 | 299.145 | 35.8418 | 26.8916 | 399.479 | 0.0182 | 197.967 | 1.9711 | 95.3328 | 98.58 | 185.8 | 0.026 | 0.0124 | 482597609 | 26.8814 | 299.145 | 13.7461 | 35.8405
2015-04-17 14:54 | 13.7648 | 13.7211 | 42.7335 | 302.363 | 299.927 | 35.8371 | 26.8931 | 400.479 | 0.0189 | 197.825 | 1.9713 | 95.3154 | 98.58 | 186.09 | 0.022 | 0.0145 | 482597610 | 26.8826 | 299.926 | 13.7211 | 35.8354
2015-04-17 14:54 | 13.7298 | 13.6861 | 42.6949 | 303.195 | 300.752 | 35.8338 | 26.8979 | 401.479 | 0.02 | 197.538 | 1.969 | 95.3317 | 98.59 | 186.43 | 0.026 | 0.0158 | 482597611 | 26.8869 | 300.752 | 13.6861 | 35.8314
2015-04-17 14:54 | 13.7152 | 13.6714 | 42.6791 | 303.859 | 301.41 | 35.8324 | 26.8999 | 402.479 | 0.02 | 197.662 | 1.9668 | 95.3347 | 98.59 | 186.43 | 0.026 | 0.0135 | 482597612 | 26.8888 | 301.41 | 13.6714 | 35.83
2015-04-17 14:54 | 13.7059 | 13.6621 | 42.6692 | 304.464 | 302.009 | 35.8314 | 26.901 | 403.479 | 0.0219 | 197.495 | 1.9665 | 95.3433 | 98.59 | 186.48 | 0.023 | 0.0118 | 482597613 | 26.89 | 302.009 | 13.6621 | 35.829
2015-04-17 14:54 | 13.6947 | 13.6507 | 42.656 | 305.27 | 302.809 | 35.8292 | 26.9017 | 404.479 | 0.0294 | 197.302 | 1.9641 | 95.338 | 98.59 | 186.48 | 0.025 | 0.0138 | 482597614 | 26.8907 | 302.808 | 13.6507 | 35.8268
2015-04-17 14:54 | 13.687 | 13.6429 | 42.6485 | 306.231 | 303.76 | 35.8289 | 26.9031 | 405.479 | 0.0301 | 197.026 | 1.9634 | 95.3246 | 98.59 | 187.23 | 0.023 | 0.0164 | 482597615 | 26.8921 | 303.76 | 13.6429 | 35.8266
2015-04-17 14:54 | 13.6829 | 13.6386 | 42.6443 | 307.227 | 304.748 | 35.8281 | 26.9034 | 406.479 | 0.0246 | 197.639 | 1.9614 | 95.3267 | 98.59 | 188.25 | 0.026 | 0.014 | 482597616 | 26.8926 | 304.748 | 13.6386 | 35.8261
2015-04-17 14:54 | 13.6786 | 13.6343 | 42.64 | 308.078 | 305.591 | 35.8275 | 26.9038 | 407.479 | 0.0218 | 197.401 | 1.9605 | 95.327 | 98.59 | 189.16 | 0.025 | 0.0117 | 482597617 | 26.8932 | 305.592 | 13.6343 | 35.8257
2015-04-17 14:54 | 13.6717 | 13.6272 | 42.6314 | 308.928 | 306.434 | 35.8255 | 26.9037 | 408.479 | 0.0189 | 196.927 | 1.9593 | 95.3171 | 98.59 | 190.02 | 0.023 | 0.0136 | 482597618 | 26.8931 | 306.434 | 13.6273 | 35.8237
2015-04-17 14:54 | 13.659 | 13.6144 | 42.6186 | 309.88 | 307.377 | 35.8249 | 26.906 | 409.479 | 0.0202 | 197.345 | 1.9577 | 95.3018 | 98.59 | 189.97 | 0.026 | 0.0119 | 482597619 | 26.8953 | 307.377 | 13.6144 | 35.8231
2015-04-17 14:54 | 13.6601 | 13.6154 | 42.6203 | 310.698 | 308.188 | 35.8249 | 26.9057 | 410.479 | 0.0207 | 196.965 | 1.9564 | 95.3404 | 98.59 | 190.38 | 0.026 | 0.016 | 482597620 | 26.8952 | 308.188 | 13.6154 | 35.8233
2015-04-17 14:54 | 13.659 | 13.6142 | 42.6194 | 311.366 | 308.851 | 35.8246 | 26.9058 | 411.479 | 0.0216 | 196.861 | 1.9566 | 95.3325 | 98.59 | 191.59 | 0.023 | 0.0127 | 482597621 | 26.8953 | 308.851 | 13.6142 | 35.8232
2015-04-17 14:54 | 13.6517 | 13.6068 | 42.6105 | 311.972 | 309.451 | 35.8229 | 26.906 | 412.479 | 0.0209 | 196.867 | 1.9552 | 95.3364 | 98.59 | 193.34 | 0.025 | 0.0142 | 482597622 | 26.8955 | 309.451 | 13.6068 | 35.8214
2015-04-17 14:54 | 13.6449 | 13.6 | 42.6037 | 312.772 | 310.244 | 35.8223 | 26.907 | 413.479 | 0.017 | 196.681 | 1.9544 | 95.3441 | 98.6 | 194.03 | 0.024 | 0.017 | 482597623 | 26.8966 | 310.244 | 13.6 | 35.821
2015-04-17 14:54 | 13.6399 | 13.5947 | 42.5974 | 313.688 | 311.152 | 35.8208 | 26.9069 | 414.479 | 0.0198 | 196.292 | 1.954 | 95.3396 | 98.59 | 194.14 | 0.023 | 0.0171 | 482597624 | 26.8964 | 311.152 | 13.5948 | 35.8194
2015-04-17 14:54 | 13.6107 | 13.5657 | 42.5635 | 314.53 | 311.987 | 35.8163 | 26.9094 | 415.479 | 0.0206 | 196.311 | 1.9521 | 95.3322 | 98.6 | 194.32 | 0.025 | 0.0153 | 482597625 | 26.8986 | 311.987 | 13.5656 | 35.8144
2015-04-17 14:54 | 13.592 | 13.5468 | 42.5446 | 315.33 | 312.78 | 35.8158 | 26.913 | 416.479 | 0.0199 | 196.233 | 1.9514 | 95.332 | 98.6 | 195.62 | 0.026 | 0.013 | 482597626 | 26.902 | 312.78 | 13.5468 | 35.8137
2015-04-17 14:54 | 13.5877 | 13.5423 | 42.5398 | 316.253 | 313.694 | 35.8149 | 26.9132 | 417.479 | 0.0202 | 196.14 | 1.9501 | 95.3408 | 98.59 | 197.25 | 0.026 | 0.0129 | 482597627 | 26.9023 | 313.694 | 13.5423 | 35.8129
2015-04-17 14:54 | 13.583 | 13.5375 | 42.5353 | 317.226 | 314.659 | 35.8144 | 26.9138 | 418.479 | 0.0204 | 196.578 | 1.9492 | 95.3493 | 98.6 | 198.97 | 0.024 | 0.0184 | 482597628 | 26.903 | 314.659 | 13.5375 | 35.8126
2015-04-17 14:54 | 13.5832 | 13.5376 | 42.5355 | 318.013 | 315.439 | 35.8139 | 26.9134 | 419.479 | 0.0225 | 196.687 | 1.9469 | 95.3332 | 98.6 | 199.29 | 0.025 | 0.0256 | 482597629 | 26.9027 | 315.439 | 13.5376 | 35.8123
2015-04-17 14:54 | 13.5655 | 13.5199 | 42.5145 | 318.567 | 315.988 | 35.8107 | 26.9146 | 420.479 | 0.0218 | 196.519 | 1.9466 | 95.3341 | 98.6 | 199.29 | 0.026 | 0.0161 | 482597630 | 26.9038 | 315.988 | 13.5199 | 35.8089
2015-04-17 14:54 | 13.5668 | 13.5211 | 42.5194 | 318.996 | 316.413 | 35.8136 | 26.9166 | 421.479 | 0.0192 | 196.12 | 1.9448 | 95.332 | 98.6 | 200.2 | 0.025 | 0.0139 | 482597631 | 26.906 | 316.413 | 13.5211 | 35.8121
2015-04-17 14:54 | 13.5781 | 13.5323 | 42.5311 | 319.702 | 317.113 | 35.8133 | 26.9141 | 422.479 | 0.0184 | 196.204 | 1.9444 | 95.3226 | 98.6 | 202.55 | 0.026 | 0.0163 | 482597632 | 26.9037 | 317.113 | 13.5323 | 35.8122
2015-04-17 14:54 | 13.5772 | 13.5313 | 42.5307 | 320.725 | 318.127 | 35.8132 | 26.9142 | 423.479 | 0.0172 | 196.465 | 1.9445 | 95.3432 | 98.6 | 205.39 | 0.024 | 0.0113 | 482597633 | 26.9039 | 318.127 | 13.5313 | 35.8122
2015-04-17 14:54 | 13.5685 | 13.5224 | 42.5204 | 321.849 | 319.241 | 35.8111 | 26.9145 | 424.479 | 0.0185 | 196.197 | 1.9442 | 95.3426 | 98.6 | 207.43 | 0.023 | 0.0115 | 482597634 | 26.9041 | 319.241 | 13.5225 | 35.8101
2015-04-17 14:54 | 13.5622 | 13.5159 | 42.5151 | 322.774 | 320.157 | 35.8118 | 26.9163 | 425.479 | 0.0204 | 194.812 | 1.9436 | 95.3301 | 98.6 | 208.18 | 0.025 | 0.0116 | 482597635 | 26.9059 | 320.157 | 13.516 | 35.8108
2015-04-17 14:54 | 13.5554 | 13.5091 | 42.5056 | 323.468 | 320.846 | 35.8089 | 26.9155 | 426.479 | 0.0193 | 193.388 | 1.9426 | 95.3421 | 98.6 | 207.72 | 0.025 | 0.0116 | 482597636 | 26.905 | 320.845 | 13.5091 | 35.8078
2015-04-17 14:54 | 13.5398 | 13.4935 | 42.4887 | 323.978 | 321.351 | 35.8075 | 26.9177 | 427.479 | 0.0198 | 194.907 | 1.942 | 95.3372 | 98.6 | 208.96 | 0.025 | 0.0116 | 482597637 | 26.907 | 321.351 | 13.4935 | 35.8062
2015-04-17 14:54 | 13.5353 | 13.489 | 42.4844 | 324.481 | 321.849 | 35.8074 | 26.9185 | 428.479 | 0.0204 | 195.653 | 1.9421 | 95.3371 | 98.6 | 209.99 | 0.023 | 0.0112 | 482597638 | 26.9079 | 321.849 | 13.4889 | 35.8061
2015-04-17 14:54 | 13.5321 | 13.4857 | 42.481 | 325.134 | 322.496 | 35.8069 | 26.9188 | 429.479 | 0.02 | 195.736 | 1.9406 | 95.3437 | 98.6 | 212.83 | 0.024 | 0.0143 | 482597639 | 26.9082 | 322.496 | 13.4856 | 35.8057
2015-04-17 14:54 | 13.5234 | 13.4768 | 42.4707 | 325.954 | 323.309 | 35.8051 | 26.9192 | 430.479 | 0.0197 | 195.722 | 1.9367 | 95.3461 | 98.6 | 215.02 | 0.024 | 0.0137 | 482597640 | 26.9086 | 323.309 | 13.4768 | 35.8038
2015-04-17 14:54 | 13.5087 | 13.462 | 42.4545 | 326.992 | 324.338 | 35.8033 | 26.9209 | 431.479 | 0.0197 | 195.49 | 1.9328 | 95.3401 | 98.6 | 218.73 | 0.026 | 0.0116 | 482597641 | 26.9101 | 324.338 | 13.462 | 35.8018
2015-04-17 14:54 | 13.4959 | 13.4491 | 42.4403 | 328.184 | 325.52 | 35.8014 | 26.9221 | 432.479 | 0.0226 | 195.69 | 1.9328 | 95.3428 | 80.67 | 218.98 | 0.025 | 0.0115 | 482597642 | 26.9112 | 325.52 | 13.4491 | 35.7998
2015-04-17 14:54 | 13.4779 | 13.431 | 42.4198 | 329.222 | 326.548 | 35.7987 | 26.9238 | 433.479 | 0.0153 | 195.817 | 1.9328 | 95.3421 | 45.15 | 218.36 | 0.025 | 0.0121 | 482597643 | 26.9127 | 326.548 | 13.431 | 35.7969
2015-04-17 14:54 | 13.4626 | 13.4156 | 42.4031 | 329.964 | 327.284 | 35.7971 | 26.9258 | 434.479 | 0.0161 | 195.046 | 1.9328 | 95.3398 | 98.6 | 219.7 | 0.024 | 0.0132 | 482597644 | 26.9145 | 327.284 | 13.4156 | 35.7952
2015-04-17 14:54 | 13.4573 | 13.4103 | 42.3979 | 330.304 | 327.621 | 35.7968 | 26.9266 | 435.479 | 0.0181 | 194.948 | 1.9326 | 95.3368 | 98.6 | 222.5 | 0.024 | 0.0121 | 482597645 | 26.9154 | 327.621 | 13.4103 | 35.795
2015-04-17 14:54 | 13.4544 | 13.4073 | 42.3945 | 330.596 | 327.91 | 35.7961 | 26.9267 | 436.479 | 0.0241 | 194.757 | 1.9321 | 95.3364 | 98.61 | 227.77 | 0.025 | 0.0125 | 482597646 | 26.9156 | 327.91 | 13.4073 | 35.7945
2015-04-17 14:54 | 13.4452 | 13.398 | 42.3839 | 331.365 | 328.673 | 35.7944 | 26.9273 | 437.479 | 0.0225 | 194.459 | 1.9323 | 95.3378 | 98.6 | 235.29 | 0.024 | 0.0136 | 482597647 | 26.9162 | 328.672 | 13.398 | 35.7927
2015-04-17 14:54 | 13.4031 | 13.3559 | 42.3329 | 332.6 | 329.896 | 35.786 | 26.9294 | 438.479 | 0.0228 | 194.1 | 1.9314 | 95.333 | 98.61 | 236.61 | 0.023 | 0.0114 | 482597648 | 26.9177 | 329.896 | 13.3558 | 35.7834
2015-04-17 14:54 | 13.3686 | 13.3212 | 42.2982 | 333.902 | 331.186 | 35.7855 | 26.9362 | 439.479 | 0.0229 | 194.199 | 1.9297 | 95.3436 | 98.61 | 237.05 | 0.024 | 0.014 | 482597649 | 26.9241 | 331.186 | 13.3212 | 35.7824
2015-04-17 14:54 | 13.3603 | 13.3128 | 42.2892 | 334.952 | 332.227 | 35.784 | 26.9368 | 440.479 | 0.0207 | 193.987 | 1.9279 | 95.3478 | 98.61 | 235.13 | 0.023 | 0.0164 | 482597650 | 26.9247 | 332.227 | 13.3128 | 35.7811
2015-04-17 14:54 | 13.3508 | 13.3033 | 42.2787 | 335.621 | 332.89 | 35.7826 | 26.9376 | 441.479 | 0.0176 | 194.395 | 1.9266 | 95.3401 | 98.61 | 232.57 | 0.023 | 0.0118 | 482597651 | 26.9257 | 332.89 | 13.3032 | 35.7799
2015-04-17 14:54 | 13.3463 | 13.2987 | 42.2743 | 335.993 | 333.259 | 35.7823 | 26.9383 | 442.479 | 0.0186 | 193.957 | 1.9248 | 95.3429 | 98.61 | 234.52 | 0.024 | 0.0116 | 482597652 | 26.9266 | 333.259 | 13.2987 | 35.7798
2015-04-17 14:54 | 13.3434 | 13.2957 | 42.2709 | 336.564 | 333.825 | 35.7812 | 26.9381 | 443.479 | 0.0188 | 193.994 | 1.9225 | 95.3482 | 98.61 | 240.43 | 0.024 | 0.0135 | 482597653 | 26.9266 | 333.825 | 13.2957 | 35.779
2015-04-17 14:54 | 13.3377 | 13.2899 | 42.2653 | 337.387 | 334.64 | 35.7808 | 26.939 | 444.479 | 0.0189 | 194.224 | 1.9215 | 95.3421 | 98.61 | 245.19 | 0.024 | 0.0156 | 482597654 | 26.9275 | 334.64 | 13.2899 | 35.7788
2015-04-17 14:54 | 13.3346 | 13.2868 | 42.2623 | 338.119 | 335.366 | 35.7803 | 26.9392 | 445.479 | 0.0195 | 193.761 | 1.9201 | 95.3493 | 98.61 | 246.93 | 0.025 | 0.016 | 482597655 | 26.9279 | 335.366 | 13.2868 | 35.7784
2015-04-17 14:54 | 13.3306 | 13.2826 | 42.2584 | 338.885 | 336.125 | 35.7799 | 26.9398 | 446.479 | 0.0226 | 193.882 | 1.9197 | 95.3482 | 98.61 | 247.37 | 0.022 | 0.0147 | 482597656 | 26.9286 | 336.125 | 13.2826 | 35.7782
2015-04-17 14:54 | 13.3293 | 13.2812 | 42.2571 | 339.834 | 337.065 | 35.7793 | 26.9396 | 447.479 | 0.0206 | 194.075 | 1.9181 | 95.3404 | 98.61 | 247.45 | 0.026 | 0.0138 | 482597657 | 26.9285 | 337.066 | 13.2812 | 35.7778
2015-04-17 14:54 | 13.3214 | 13.2731 | 42.2485 | 340.914 | 338.135 | 35.7782 | 26.9404 | 448.479 | 0.0177 | 193.935 | 1.9177 | 95.3475 | 98.61 | 250.71 | 0.023 | 0.0149 | 482597658 | 26.9293 | 338.136 | 13.2731 | 35.7767
2015-04-17 14:54 | 13.3157 | 13.2673 | 42.2431 | 341.973 | 339.185 | 35.7778 | 26.9413 | 449.479 | 0.0205 | 193.701 | 1.9167 | 95.359 | 98.61 | 255.97 | 0.025 | 0.0136 | 482597659 | 26.9302 | 339.185 | 13.2673 | 35.7764
2015-04-17 14:54 | 13.3066 | 13.258 | 42.2317 | 342.855 | 340.059 | 35.7753 | 26.9412 | 450.479 | 0.0203 | 193.821 | 1.9158 | 95.3431 | 98.61 | 260.36 | 0.025 | 0.0098 | 482597660 | 26.9301 | 340.059 | 13.2581 | 35.7738
2015-04-17 14:54 | 13.2911 | 13.2426 | 42.2155 | 343.535 | 340.733 | 35.7744 | 26.9436 | 451.479 | 0.0218 | 193.713 | 1.915 | 95.3672 | 98.61 | 263.29 | 0.024 | 0.0105 | 482597661 | 26.9324 | 340.733 | 13.2426 | 35.7727
2015-04-17 14:54 | 13.2889 | 13.2403 | 42.2136 | 344.004 | 341.198 | 35.7742 | 26.944 | 452.479 | 0.0218 | 193.302 | 1.9148 | 95.3638 | 98.6 | 265.36 | 0.025 | 0.0143 | 482597662 | 26.9329 | 341.198 | 13.2403 | 35.7727
2015-04-17 14:54 | 13.2813 | 13.2326 | 42.2037 | 344.585 | 341.774 | 35.7717 | 26.9437 | 453.479 | 0.0213 | 193.364 | 1.9138 | 95.3725 | 98.61 | 267.22 | 0.023 | 0.0153 | 482597663 | 26.9325 | 341.774 | 13.2326 | 35.7702
2015-04-17 14:54 | 13.2643 | 13.2156 | 42.1862 | 345.435 | 342.616 | 35.7709 | 26.9465 | 454.479 | 0.0213 | 192.907 | 1.9129 | 95.4337 | 98.61 | 268.23 | 0.024 | 0.0118 | 482597664 | 26.9352 | 342.616 | 13.2156 | 35.7692
2015-04-17 14:54 | 13.2596 | 13.2107 | 42.1814 | 346.477 | 343.649 | 35.7702 | 26.947 | 455.479 | 0.0202 | 193.384 | 1.9125 | 95.3916 | 98.61 | 269.41 | 0.025 | 0.0138 | 482597665 | 26.9357 | 343.649 | 13.2107 | 35.7686
2015-04-17 14:54 | 13.2528 | 13.2038 | 42.1743 | 347.516 | 344.679 | 35.7694 | 26.9478 | 456.479 | 0.0213 | 193.428 | 1.9113 | 95.3822 | 98.62 | 270.85 | 0.025 | 0.0162 | 482597666 | 26.9365 | 344.678 | 13.2038 | 35.7678
2015-04-17 14:54 | 13.2495 | 13.2003 | 42.171 | 348.374 | 345.529 | 35.7689 | 26.9481 | 457.479 | 0.0195 | 193.148 | 1.9103 | 95.3968 | 98.61 | 272.57 | 0.024 | 0.0139 | 482597667 | 26.9369 | 345.528 | 13.2004 | 35.7674
2015-04-17 14:54 | 13.2475 | 13.1983 | 42.1692 | 348.991 | 346.141 | 35.7686 | 26.9482 | 458.479 | 0.0184 | 192.913 | 1.909 | 95.4379 | 98.61 | 274.43 | 0.023 | 0.0137 | 482597668 | 26.9372 | 346.14 | 13.1983 | 35.7673
2015-04-17 14:55 | 13.2473 | 13.198 | 42.1692 | 349.389 | 346.535 | 35.7685 | 26.9482 | 459.479 | 0.0185 | 193.326 | 1.9078 | 95.4217 | 98.61 | 277.05 | 0.026 | 0.0158 | 482597669 | 26.9373 | 346.535 | 13.198 | 35.7673
2015-04-17 14:55 | 13.2453 | 13.196 | 42.1673 | 349.954 | 347.094 | 35.7682 | 26.9485 | 460.479 | 0.0178 | 193.42 | 1.9078 | 95.4107 | 98.61 | 279.86 | 0.025 | 0.0162 | 482597670 | 26.9376 | 347.094 | 13.196 | 35.7672
2015-04-17 14:55 | 13.2448 | 13.1953 | 42.1671 | 350.77 | 347.903 | 35.7681 | 26.9485 | 461.479 | 0.0193 | 193.413 | 1.9073 | 95.4584 | 98.62 | 282.65 | 0.026 | 0.0126 | 482597671 | 26.9376 | 347.903 | 13.1953 | 35.7672
2015-04-17 14:55 | 13.2404 | 13.1907 | 42.1623 | 351.775 | 348.899 | 35.7673 | 26.9488 | 462.479 | 0.0199 | 193.437 | 1.9061 | 95.4411 | 98.62 | 286.44 | 0.024 | 0.0129 | 482597672 | 26.9379 | 348.899 | 13.1907 | 35.7663
2015-04-17 14:55 | 13.2335 | 13.1838 | 42.1551 | 352.875 | 349.989 | 35.7664 | 26.9495 | 463.479 | 0.0191 | 193.189 | 1.9056 | 95.4344 | 98.62 | 291.97 | 0.025 | 0.0138 | 482597673 | 26.9386 | 349.989 | 13.1838 | 35.7654
2015-04-17 14:55 | 13.2251 | 13.1752 | 42.1456 | 353.855 | 350.96 | 35.7649 | 26.9501 | 464.479 | 0.0226 | 192.733 | 1.9054 | 95.4437 | 98.61 | 296.84 | 0.024 | 0.0126 | 482597674 | 26.9391 | 350.96 | 13.1752 | 35.7639
2015-04-17 14:55 | 13.2177 | 13.1677 | 42.1379 | 354.671 | 351.769 | 35.7643 | 26.9512 | 465.479 | 0.0201 | 192.853 | 1.9052 | 95.4106 | 98.61 | 299.2 | 0.025 | 0.0115 | 482597675 | 26.9401 | 351.769 | 13.1677 | 35.7632
2015-04-17 14:55 | 13.2131 | 13.163 | 42.1331 | 355.293 | 352.385 | 35.7637 | 26.9517 | 466.479 | 0.0194 | 193.107 | 1.9051 | 95.4499 | 98.62 | 299.94 | 0.024 | 0.0116 | 482597676 | 26.9407 | 352.385 | 13.163 | 35.7627
2015-04-17 14:55 | 13.205 | 13.1549 | 42.1237 | 355.764 | 352.852 | 35.7623 | 26.9523 | 467.479 | 0.0172 | 192.779 | 1.9048 | 95.4139 | 98.61 | 301.99 | 0.025 | 0.0125 | 482597677 | 26.9412 | 352.852 | 13.1549 | 35.7612
2015-04-17 14:55 | 13.1991 | 13.1489 | 42.1176 | 356.442 | 353.524 | 35.7618 | 26.9531 | 468.479 | 0.0172 | 192.419 | 1.904 | 95.434 | 98.61 | 307.07 | 0.025 | 0.0137 | 482597678 | 26.9419 | 353.524 | 13.1489 | 35.7606
2015-04-17 14:55 | 13.1939 | 13.1437 | 42.1121 | 357.369 | 354.443 | 35.761 | 26.9535 | 469.479 | 0.0213 | 190.416 | 1.9027 | 95.4178 | 98.61 | 312.21 | 0.026 | 0.0133 | 482597679 | 26.9424 | 354.443 | 13.1437 | 35.7599
2015-04-17 14:55 | 13.1873 | 13.1369 | 42.1053 | 358.418 | 355.482 | 35.7604 | 26.9544 | 470.479 | 0.0203 | 191.34 | 1.902 | 95.4173 | 98.62 | 314.41 | 0.025 | 0.012 | 482597680 | 26.9432 | 355.482 | 13.1369 | 35.7592
2015-04-17 14:55 | 13.1825 | 13.1319 | 42.0998 | 359.331 | 356.386 | 35.7591 | 26.9545 | 471.479 | 0.0175 | 192.36 | 1.9019 | 95.4444 | 98.62 | 313.77 | 0.025 | 0.0139 | 482597681 | 26.9433 | 356.387 | 13.132 | 35.758
2015-04-17 14:55 | 13.1645 | 13.114 | 42.0793 | 360.075 | 357.124 | 35.7565 | 26.9561 | 472.479 | 0.0142 | 192.36 | 1.9005 | 95.4432 | 98.62 | 313.93 | 0.025 | 0.0137 | 482597682 | 26.9447 | 357.124 | 13.1139 | 35.7551
2015-04-17 14:55 | 13.1566 | 13.106 | 42.0713 | 360.653 | 357.697 | 35.7561 | 26.9574 | 473.479 | 0.0162 | 192.12 | 1.8987 | 95.4162 | 98.62 | 316.6 | 0.026 | 0.0139 | 482597683 | 26.946 | 357.697 | 13.106 | 35.7546
2015-04-17 14:55 | 13.1544 | 13.1037 | 42.0695 | 361.282 | 358.321 | 35.7561 | 26.9579 | 474.479 | 0.023 | 192.332 | 1.8937 | 95.4527 | 98.62 | 322.57 | 0.024 | 0.0116 | 482597684 | 26.9465 | 358.321 | 13.1037 | 35.7548
2015-04-17 14:55 | 13.149 | 13.0981 | 42.0633 | 362.079 | 359.11 | 35.755 | 26.9581 | 475.479 | 0.0218 | 192.425 | 1.8937 | 95.4601 | 98.62 | 329.89 | 0.024 | 0.0116 | 482597685 | 26.9468 | 359.11 | 13.0981 | 35.7537
2015-04-17 14:55 | 13.145 | 13.094 | 42.0597 | 363.006 | 360.028 | 35.7548 | 26.9589 | 476.479 | 0.0181 | 192.491 | 1.8937 | 95.4362 | 98.62 | 334.5 | 0.025 | 0.0104 | 482597686 | 26.9476 | 360.028 | 13.094 | 35.7536
2015-04-17 14:55 | 13.1384 | 13.0874 | 42.0522 | 363.909 | 360.923 | 35.7535 | 26.9592 | 477.479 | 0.0191 | 192.344 | 1.8935 | 95.4266 | 98.62 | 334.72 | 0.025 | 0.0269 | 482597687 | 26.9479 | 360.923 | 13.0873 | 35.7523
2015-04-17 14:55 | 13.1363 | 13.0852 | 42.0507 | 364.667 | 361.675 | 35.7536 | 26.9597 | 478.479 | 0.0211 | 191.809 | 1.893 | 95.4295 | 98.62 | 334.31 | 0.026 | 0.0164 | 482597688 | 26.9485 | 361.674 | 13.0852 | 35.7525
2015-04-17 14:55 | 13.136 | 13.0847 | 42.0506 | 365.262 | 362.264 | 35.7534 | 26.9597 | 479.479 | 0.0221 | 191.785 | 1.8931 | 95.4415 | 98.62 | 337.22 | 0.025 | 0.0116 | 482597689 | 26.9485 | 362.264 | 13.0847 | 35.7525
2015-04-17 14:55 | 13.1283 | 13.0769 | 42.0409 | 365.942 | 362.938 | 35.7512 | 26.9596 | 480.479 | 0.0235 | 191.474 | 1.8932 | 95.4476 | 98.62 | 345.05 | 0.024 | 0.0131 | 482597690 | 26.9483 | 362.938 | 13.077 | 35.7502
2015-04-17 14:55 | 13.1126 | 13.0611 | 42.0246 | 366.87 | 363.858 | 35.7503 | 26.9621 | 481.479 | 0.0226 | 191.574 | 1.8931 | 95.4369 | 98.62 | 353.09 | 0.024 | 0.0152 | 482597691 | 26.9506 | 363.858 | 13.0611 | 35.7491
2015-04-17 14:55 | 13.103 | 13.0515 | 42.0139 | 367.977 | 364.955 | 35.7487 | 26.9628 | 482.479 | 0.023 | 192.026 | 1.8925 | 95.4523 | 98.62 | 356.35 | 0.024 | 0.0139 | 482597692 | 26.9512 | 364.955 | 13.0515 | 35.7473
2015-04-17 14:55 | 13.0866 | 13.035 | 41.9958 | 368.941 | 365.91 | 35.7467 | 26.9646 | 483.479 | 0.0246 | 191.347 | 1.891 | 95.4491 | 98.62 | 355.45 | 0.025 | 0.0126 | 482597693 | 26.9528 | 365.91 | 13.035 | 35.7451
2015-04-17 14:55 | 13.0759 | 13.0241 | 41.9842 | 369.641 | 366.604 | 35.7456 | 26.9659 | 484.479 | 0.0177 | 191.384 | 1.8901 | 95.4302 | 98.62 | 355.66 | 0.026 | 0.013 | 482597694 | 26.9541 | 366.603 | 13.0242 | 35.7439
2015-04-17 14:55 | 13.0699 | 13.0181 | 41.9778 | 370.173 | 367.131 | 35.7449 | 26.9666 | 485.479 | 0.0164 | 191.898 | 1.8883 | 95.4168 | 98.62 | 360.65 | 0.026 | 0.0116 | 482597695 | 26.9548 | 367.131 | 13.0181 | 35.7433
2015-04-17 14:55 | 13.065 | 13.0131 | 41.973 | 370.895 | 367.846 | 35.7444 | 26.9672 | 486.479 | 0.0174 | 191.886 | 1.8882 | 95.427 | 98.62 | 368.02 | 0.025 | 0.0123 | 482597696 | 26.9556 | 367.846 | 13.0131 | 35.7429
2015-04-17 14:55 | 13.0573 | 13.0053 | 41.9645 | 371.784 | 368.727 | 35.7432 | 26.9679 | 487.479 | 0.0207 | 191.398 | 1.8876 | 95.4404 | 98.62 | 372.82 | 0.025 | 0.0139 | 482597697 | 26.9562 | 368.727 | 13.0053 | 35.7417
2015-04-17 14:55 | 13.0538 | 13.0017 | 41.9614 | 372.64 | 369.574 | 35.7431 | 26.9685 | 488.479 | 0.0219 | 191.26 | 1.8861 | 95.4116 | 98.62 | 374.25 | 0.026 | 0.0139 | 482597698 | 26.9568 | 369.575 | 13.0017 | 35.7416
2015-04-17 14:55 | 13.0525 | 13.0003 | 41.9603 | 373.323 | 370.252 | 35.7427 | 26.9685 | 489.479 | 0.0192 | 191.442 | 1.8857 | 95.4222 | 98.62 | 374.62 | 0.027 | 0.014 | 482597699 | 26.9569 | 370.252 | 13.0004 | 35.7415
2015-04-17 14:55 | 13.0448 | 12.9925 | 41.9514 | 374.008 | 370.931 | 35.7413 | 26.969 | 490.479 | 0.0204 | 191.672 | 1.8858 | 95.3951 | 98.62 | 376.71 | 0.026 | 0.0148 | 482597700 | 26.9574 | 370.931 | 12.9925 | 35.7401
2015-04-17 14:55 | 13.0387 | 12.9863 | 41.9454 | 374.877 | 371.791 | 35.741 | 26.97 | 491.479 | 0.0188 | 191.523 | 1.8856 | 95.4485 | 98.62 | 380.33 | 0.024 | 0.0127 | 482597701 | 26.9584 | 371.791 | 12.9863 | 35.7397
2015-04-17 14:55 | 13.035 | 12.9825 | 41.9419 | 375.872 | 372.777 | 35.7406 | 26.9705 | 492.479 | 0.0188 | 191.161 | 1.8843 | 95.4484 | 98.62 | 385.54 | 0.026 | 0.0145 | 482597702 | 26.9589 | 372.777 | 12.9825 | 35.7394
2015-04-17 14:55 | 13.0328 | 12.9801 | 41.9398 | 376.738 | 373.636 | 35.7403 | 26.9707 | 493.479 | 0.0173 | 191.205 | 1.8833 | 95.4263 | 98.62 | 390.7 | 0.027 | 0.0151 | 482597703 | 26.9592 | 373.635 | 12.9801 | 35.7392
2015-04-17 14:55 | 13.0318 | 12.9791 | 41.939 | 377.394 | 374.285 | 35.7399 | 26.9706 | 494.479 | 0.0157 | 191.448 | 1.8834 | 95.4446 | 98.62 | 396.59 | 0.027 | 0.0174 | 482597704 | 26.9592 | 374.285 | 12.9791 | 35.7389
2015-04-17 14:55 | 13.0278 | 12.975 | 41.9347 | 378.019 | 374.905 | 35.7393 | 26.971 | 495.479 | 0.0182 | 191.674 | 1.8832 | 95.412 | 98.62 | 400.71 | 0.027 | 0.0185 | 482597705 | 26.9595 | 374.905 | 12.975 | 35.7384
2015-04-17 14:55 | 13.022 | 12.9691 | 41.9283 | 378.857 | 375.735 | 35.7384 | 26.9715 | 496.479 | 0.0182 | 191.568 | 1.8825 | 95.4297 | 98.62 | 400.98 | 0.03 | 0.0184 | 482597706 | 26.96 | 375.735 | 12.9691 | 35.7374
2015-04-17 14:55 | 13.011 | 12.958 | 41.9162 | 379.778 | 376.648 | 35.7369 | 26.9725 | 497.479 | 0.0194 | 190.834 | 1.8817 | 95.4201 | 98.62 | 398.84 | 0.028 | 0.0157 | 482597707 | 26.961 | 376.648 | 12.958 | 35.7358
2015-04-17 14:55 | 13.0016 | 12.9485 | 41.9062 | 380.523 | 377.386 | 35.736 | 26.9738 | 498.479 | 0.015 | 191.2 | 1.8809 | 95.419 | 98.62 | 399.33 | 0.027 | 0.0151 | 482597708 | 26.9621 | 377.386 | 12.9485 | 35.7348
2015-04-17 14:55 | 12.9946 | 12.9415 | 41.8984 | 381.024 | 377.882 | 35.7349 | 26.9743 | 499.479 | 0.0159 | 191.543 | 1.8809 | 95.4293 | 98.62 | 406.18 | 0.027 | 0.0139 | 482597709 | 26.9627 | 377.882 | 12.9415 | 35.7337
2015-04-17 14:55 | 12.9851 | 12.9319 | 41.888 | 381.595 | 378.448 | 35.7338 | 26.9754 | 500.479 | 0.017 | 190.904 | 1.8809 | 95.4477 | 98.62 | 416.25 | 0.027 | 0.015 | 482597710 | 26.9636 | 378.448 | 12.9319 | 35.7324
2015-04-17 14:55 | 12.9716 | 12.9183 | 41.8725 | 382.447 | 379.292 | 35.7315 | 26.9764 | 501.479 | 0.0164 | 190.188 | 1.8805 | 95.4604 | 98.62 | 423.85 | 0.029 | 0.0163 | 482597711 | 26.9644 | 379.292 | 12.9184 | 35.73
2015-04-17 14:55 | 12.9481 | 12.8948 | 41.8466 | 383.55 | 380.385 | 35.7288 | 26.979 | 502.479 | 0.0181 | 190.132 | 1.8785 | 95.4317 | 98.62 | 424.66 | 0.028 | 0.0131 | 482597712 | 26.9668 | 380.385 | 12.8948 | 35.727
2015-04-17 14:55 | 12.9389 | 12.8854 | 41.8376 | 384.696 | 381.521 | 35.7284 | 26.9806 | 503.479 | 0.0188 | 190.372 | 1.8785 | 95.436 | 98.62 | 421.82 | 0.025 | 0.0158 | 482597713 | 26.9684 | 381.521 | 12.8854 | 35.7266
2015-04-17 14:55 | 12.9343 | 12.8807 | 41.8331 | 385.673 | 382.489 | 35.7279 | 26.9811 | 504.479 | 0.0202 | 190.125 | 1.8784 | 95.4205 | 98.63 | 420.38 | 0.027 | 0.0184 | 482597714 | 26.969 | 382.489 | 12.8807 | 35.7261
2015-04-17 14:55 | 12.933 | 12.8793 | 41.8319 | 386.403 | 383.212 | 35.7275 | 26.9811 | 505.479 | 0.0186 | 190.566 | 1.8765 | 95.4646 | 98.62 | 425.73 | 0.027 | 0.0357 | 482597715 | 26.9691 | 383.212 | 12.8793 | 35.726
2015-04-17 14:55 | 12.9315 | 12.8777 | 41.8305 | 386.892 | 383.697 | 35.7271 | 26.9812 | 506.479 | 0.0203 | 190.618 | 1.8744 | 95.3649 | 98.62 | 435.92 | 0.029 | 0.0187 | 482597716 | 26.9693 | 383.697 | 12.8777 | 35.7258
2015-04-17 14:55 | 12.9282 | 12.8743 | 41.8271 | 387.453 | 384.253 | 35.7267 | 26.9815 | 507.479 | 0.0218 | 190.317 | 1.8735 | 95.4262 | 98.62 | 446.18 | 0.027 | 0.0164 | 482597717 | 26.9697 | 384.252 | 12.8743 | 35.7255
2015-04-17 14:55 | 12.9229 | 12.8689 | 41.8214 | 388.3 | 385.092 | 35.7258 | 26.9819 | 508.479 | 0.0224 | 190.501 | 1.8721 | 95.4297 | 98.62 | 451.75 | 0.028 | 0.014 | 482597718 | 26.9701 | 385.092 | 12.869 | 35.7246
2015-04-17 14:55 | 12.9172 | 12.8631 | 41.8156 | 389.406 | 386.188 | 35.7252 | 26.9826 | 509.479 | 0.0209 | 190.473 | 1.8712 | 95.4137 | 98.62 | 450.32 | 0.029 | 0.0116 | 482597719 | 26.9708 | 386.188 | 12.8631 | 35.724
2015-04-17 14:55 | 12.9095 | 12.8552 | 41.8068 | 390.487 | 387.258 | 35.7237 | 26.983 | 510.479 | 0.0231 | 190.498 | 1.8711 | 95.4288 | 98.62 | 444.18 | 0.028 | 0.0158 | 482597720 | 26.9711 | 387.258 | 12.8553 | 35.7224
2015-04-17 14:55 | 12.8884 | 12.8342 | 41.7833 | 391.316 | 388.08 | 35.7209 | 26.9851 | 511.479 | 0.0231 | 190.013 | 1.8703 | 95.3924 | 98.62 | 440.57 | 0.029 | 0.0123 | 482597721 | 26.973 | 388.08 | 12.8341 | 35.7194
2015-04-17 14:55 | 12.8749 | 12.8205 | 41.7681 | 391.787 | 388.547 | 35.7192 | 26.9865 | 512.479 | 0.0193 | 189.847 | 1.8696 | 95.4194 | 98.62 | 446.25 | 0.028 | 0.0174 | 482597722 | 26.9742 | 388.547 | 12.8206 | 35.7174
2015-04-17 14:55 | 12.867 | 12.8127 | 41.7602 | 392.271 | 389.026 | 35.7187 | 26.9877 | 513.479 | 0.0209 | 189.604 | 1.8691 | 95.4302 | 98.62 | 456.11 | 0.029 | 0.0137 | 482597723 | 26.9755 | 389.026 | 12.8126 | 35.717
2015-04-17 14:55 | 12.8583 | 12.8039 | 41.751 | 393.008 | 389.756 | 35.7178 | 26.9888 | 514.479 | 0.0214 | 189.668 | 1.8688 | 95.4505 | 98.63 | 462.75 | 0.03 | 0.0136 | 482597724 | 26.9765 | 389.757 | 12.8038 | 35.7161
2015-04-17 14:55 | 12.854 | 12.7995 | 41.7468 | 393.88 | 390.62 | 35.7173 | 26.9893 | 515.479 | 0.0218 | 189.877 | 1.8681 | 95.4416 | 98.62 | 463.82 | 0.026 | 0.0168 | 482597725 | 26.9771 | 390.62 | 12.7995 | 35.7157
2015-04-17 14:55 | 12.8484 | 12.7938 | 41.7402 | 394.768 | 391.5 | 35.7159 | 26.9893 | 516.479 | 0.0215 | 189.44 | 1.8669 | 95.4587 | 98.63 | 462.93 | 0.024 | 0.015 | 482597726 | 26.9771 | 391.5 | 12.7938 | 35.7144
2015-04-17 14:55 | 12.8408 | 12.7861 | 41.7334 | 395.714 | 392.438 | 35.7161 | 26.991 | 517.479 | 0.018 | 189.572 | 1.8657 | 95.4551 | 98.63 | 465.46 | 0.03 | 0.0192 | 482597727 | 26.9788 | 392.438 | 12.7861 | 35.7146
2015-04-17 14:55 | 12.8373 | 12.7824 | 41.7293 | 396.721 | 393.435 | 35.715 | 26.9909 | 518.479 | 0.0192 | 187.571 | 1.8642 | 95.4354 | 98.63 | 468.82 | 0.03 | 0.0215 | 482597728 | 26.9788 | 393.435 | 12.7824 | 35.7136
2015-04-17 14:56 | 12.8346 | 12.7796 | 41.7261 | 397.57 | 394.276 | 35.714 | 26.9907 | 519.479 | 0.0212 | 187.99 | 1.8636 | 95.4137 | 98.63 | 470.93 | 0.028 | 0.0108 | 482597729 | 26.9786 | 394.276 | 12.7796 | 35.7127
2015-04-17 14:56 | 12.8221 | 12.7671 | 41.7132 | 398.197 | 394.898 | 35.7133 | 26.9927 | 520.479 | 0.0215 | 189.283 | 1.8627 | 95.4386 | 98.63 | 474.8 | 0.03 | 0.0168 | 482597730 | 26.9805 | 394.898 | 12.767 | 35.7119
2015-04-17 14:56 | 12.815 | 12.7599 | 41.7028 | 398.785 | 395.48 | 35.7098 | 26.9914 | 521.479 | 0.0224 | 189.301 | 1.8616 | 95.4441 | 98.63 | 483.05 | 0.028 | 0.0119 | 482597731 | 26.9792 | 395.48 | 12.7599 | 35.7083
2015-04-17 14:56 | 12.7839 | 12.7288 | 41.6696 | 399.621 | 396.309 | 35.7075 | 26.9958 | 522.479 | 0.0212 | 189.167 | 1.8602 | 95.4656 | 98.63 | 491.3 | 0.025 | 0.0137 | 482597732 | 26.9832 | 396.309 | 12.7288 | 35.7054
2015-04-17 14:56 | 12.7674 | 12.7122 | 41.6526 | 400.666 | 397.344 | 35.7064 | 26.9983 | 523.479 | 0.0191 | 189.207 | 1.8552 | 95.4408 | 98.63 | 493.98 | 0.027 | 0.0128 | 482597733 | 26.9855 | 397.344 | 12.7122 | 35.7042
2015-04-17 14:56 | 12.761 | 12.7056 | 41.6461 | 401.706 | 398.374 | 35.7058 | 26.9991 | 524.479 | 0.019 | 189.261 | 1.8547 | 95.439 | 98.63 | 491.89 | 0.028 | 0.0188 | 482597734 | 26.9864 | 398.374 | 12.7056 | 35.7037
2015-04-17 14:56 | 12.76 | 12.7045 | 41.6456 | 402.546 | 399.206 | 35.7056 | 26.9991 | 525.479 | 0.0185 | 189.299 | 1.8547 | 95.4316 | 98.63 | 486.91 | 0.03 | 0.0172 | 482597735 | 26.9867 | 399.206 | 12.7045 | 35.7038
2015-04-17 14:56 | 12.7584 | 12.7028 | 41.6438 | 403.111 | 399.766 | 35.7049 | 26.999 | 526.479 | 0.0163 | 189.324 | 1.8546 | 95.4539 | 98.63 | 484.55 | 0.028 | 0.0117 | 482597736 | 26.9867 | 399.766 | 12.7028 | 35.7033
2015-04-17 14:56 | 12.7585 | 12.7029 | 41.6442 | 403.45 | 400.101 | 35.7049 | 26.999 | 527.479 | 0.0195 | 189.547 | 1.8543 | 95.4242 | 98.63 | 486.97 | 0.031 | 0.0352 | 482597737 | 26.9867 | 400.102 | 12.7029 | 35.7035
2015-04-17 14:56 | 12.7579 | 12.7023 | 41.6441 | 403.92 | 400.567 | 35.7049 | 26.9991 | 528.479 | 0.0219 | 189.14 | 1.8542 | 95.4534 | 98.63 | 491.91 | 0.029 | 0.0207 | 482597738 | 26.987 | 400.567 | 12.7023 | 35.7037
2015-04-17 14:56 | 12.757 | 12.7012 | 41.6433 | 404.579 | 401.22 | 35.7047 | 26.9991 | 529.479 | 0.0218 | 188.794 | 1.8541 | 95.4479 | 98.63 | 496.97 | 0.03 | 0.0352 | 482597739 | 26.9871 | 401.22 | 12.7012 | 35.7036
2015-04-17 14:56 | 12.7547 | 12.6989 | 41.6413 | 405.387 | 402.021 | 35.7045 | 26.9994 | 530.479 | 0.0212 | 188.798 | 1.854 | 95.4301 | 98.63 | 500.79 | 0.029 | 0.0204 | 482597740 | 26.9875 | 402.021 | 12.6989 | 35.7034
2015-04-17 14:56 | 12.7533 | 12.6973 | 41.6398 | 406.318 | 402.944 | 35.7039 | 26.9993 | 531.479 | 0.0192 | 188.949 | 1.854 | 95.428 | 98.63 | 508.44 | 0.03 | 0.0213 | 482597741 | 26.9874 | 402.944 | 12.6973 | 35.7029
2015-04-17 14:56 | 12.7451 | 12.689 | 41.6315 | 407.417 | 404.032 | 35.7032 | 27.0004 | 532.479 | 0.0207 | 188.901 | 1.8544 | 95.4862 | 98.63 | 513.43 | 0.029 | 0.0227 | 482597742 | 26.9885 | 404.032 | 12.689 | 35.7023
2015-04-17 14:56 | 12.7438 | 12.6875 | 41.6306 | 408.599 | 405.203 | 35.703 | 27.0005 | 533.479 | 0.0195 | 188.537 | 1.853 | 95.4101 | 98.63 | 517.34 | 0.029 | 0.0185 | 482597743 | 26.9886 | 405.203 | 12.6876 | 35.702
2015-04-17 14:56 | 12.742 | 12.6856 | 41.6291 | 409.638 | 406.232 | 35.7028 | 27.0007 | 534.479 | 0.0184 | 188.958 | 1.8527 | 95.4473 | 98.63 | 520.85 | 0.031 | 0.0141 | 482597744 | 26.9888 | 406.232 | 12.6856 | 35.702
2015-04-17 14:56 | 12.7414 | 12.6848 | 41.6286 | 410.45 | 407.037 | 35.7024 | 27.0006 | 535.479 | 0.0181 | 188.738 | 1.8515 | 95.4342 | 98.63 | 523.04 | 0.029 | 0.0103 | 482597745 | 26.9888 | 407.037 | 12.6848 | 35.7017
2015-04-17 14:56 | 12.7409 | 12.6843 | 41.6286 | 411.057 | 407.638 | 35.7025 | 27.0008 | 536.479 | 0.0164 | 188.723 | 1.8516 | 95.4375 | 98.63 | 526.77 | 0.033 | 0.0131 | 482597746 | 26.989 | 407.639 | 12.6843 | 35.7019
2015-04-17 14:56 | 12.7406 | 12.6839 | 41.6284 | 411.778 | 408.353 | 35.7023 | 27.0007 | 537.479 | 0.0155 | 188.997 | 1.8508 | 95.4237 | 98.63 | 532.34 | 0.03 | 0.0164 | 482597747 | 26.989 | 408.353 | 12.6839 | 35.7017
2015-04-17 14:56 | 12.7403 | 12.6834 | 41.6286 | 412.662 | 409.228 | 35.7023 | 27.0008 | 538.479 | 0.0153 | 188.923 | 1.8501 | 95.4394 | 98.63 | 537.97 | 0.032 | 0.0168 | 482597748 | 26.9891 | 409.229 | 12.6834 | 35.7018
2015-04-17 14:56 | 12.7407 | 12.6838 | 41.6297 | 413.54 | 410.098 | 35.7024 | 27.0009 | 539.479 | 0.0167 | 188.883 | 1.8501 | 95.4506 | 98.63 | 541.17 | 0.031 | 0.0189 | 482597749 | 26.9892 | 410.098 | 12.6838 | 35.702
2015-04-17 14:56 | 12.7395 | 12.6825 | 41.6284 | 414.302 | 410.853 | 35.702 | 27.0008 | 540.479 | 0.0204 | 188.809 | 1.8494 | 95.4523 | 98.63 | 540.75 | 0.03 | 0.0206 | 482597750 | 26.989 | 410.853 | 12.6825 | 35.7016
2015-04-17 14:56 | 12.7375 | 12.6803 | 41.6266 | 415.198 | 411.741 | 35.7018 | 27.0011 | 541.479 | 0.0213 | 188.297 | 1.8493 | 95.4582 | 98.63 | 539.14 | 0.027 | 0.0138 | 482597751 | 26.9894 | 411.741 | 12.6803 | 35.7015
2015-04-17 14:56 | 12.7357 | 12.6784 | 41.6249 | 416.118 | 412.653 | 35.7015 | 27.0012 | 542.479 | 0.021 | 188.587 | 1.8493 | 95.4642 | 98.63 | 538.71 | 0.031 | 0.0101 | 482597752 | 26.9894 | 412.652 | 12.6784 | 35.7011
2015-04-17 14:56 | 12.7338 | 12.6764 | 41.623 | 416.812 | 413.34 | 35.7012 | 27.0014 | 543.479 | 0.0237 | 188.619 | 1.8491 | 95.422 | 98.63 | 539.37 | 0.031 | 0.0114 | 482597753 | 26.9896 | 413.34 | 12.6764 | 35.7008
2015-04-17 14:56 | 12.7338 | 12.6763 | 41.623 | 417.175 | 413.699 | 35.701 | 27.0012 | 544.479 | 0.0234 | 188.467 | 1.849 | 95.4162 | 98.63 | 544.54 | 0.029 | 0.0106 | 482597754 | 26.9895 | 413.699 | 12.6763 | 35.7006
2015-04-17 14:56 | 12.7325 | 12.675 | 41.622 | 417.477 | 413.998 | 35.701 | 27.0015 | 545.479 | 0.0201 | 188.314 | 1.8484 | 95.4295 | 98.63 | 552.11 | 0.029 | 0.0105 | 482597755 | 26.9898 | 413.998 | 12.675 | 35.7007
2015-04-17 14:56 | 12.732 | 12.6744 | 41.6216 | 418.152 | 414.668 | 35.7008 | 27.0015 | 546.479 | 0.0192 | 188.697 | 1.8476 | 95.4335 | 98.63 | 558.75 | 0.029 | 0.0152 | 482597756 | 26.9897 | 414.667 | 12.6744 | 35.7005
2015-04-17 14:56 | 12.724 | 12.6664 | 41.6129 | 419.215 | 415.721 | 35.6997 | 27.0022 | 547.479 | 0.0207 | 188.494 | 1.8472 | 95.4695 | 98.63 | 562.82 | 0.031 | 0.018 | 482597757 | 26.9903 | 415.72 | 12.6663 | 35.6992
2015-04-17 14:56 | 12.7108 | 12.653 | 41.597 | 420.43 | 416.923 | 35.6967 | 27.0025 | 548.479 | 0.0217 | 188.479 | 1.8468 | 95.466 | 98.63 | 563.73 | 0.031 | 0.0125 | 482597758 | 26.9904 | 416.923 | 12.653 | 35.6959
2015-04-17 14:56 | 12.6893 | 12.6314 | 41.5748 | 421.474 | 417.959 | 35.6956 | 27.006 | 549.479 | 0.0183 | 188.24 | 1.8457 | 95.4275 | 98.63 | 563.07 | 0.031 | 0.013 | 482597759 | 26.9936 | 417.958 | 12.6313 | 35.6945
2015-04-17 14:56 | 12.6795 | 12.6215 | 41.5638 | 422.202 | 418.679 | 35.6942 | 27.0068 | 550.479 | 0.0198 | 187.693 | 1.8451 | 95.4279 | 98.62 | 566.43 | 0.029 | 0.0164 | 482597760 | 26.9943 | 418.679 | 12.6215 | 35.6929
2015-04-17 14:56 | 12.6745 | 12.6165 | 41.559 | 422.708 | 419.181 | 35.694 | 27.0077 | 551.479 | 0.0203 | 188.346 | 1.8453 | 95.4879 | 98.63 | 575.52 | 0.031 | 0.0162 | 482597761 | 26.9952 | 419.181 | 12.6165 | 35.6927
2015-04-17 14:56 | 12.6713 | 12.6132 | 41.5561 | 423.475 | 419.941 | 35.6938 | 27.0083 | 552.479 | 0.0198 | 188.273 | 1.8442 | 95.4264 | 98.63 | 584.62 | 0.032 | 0.0144 | 482597762 | 26.9958 | 419.941 | 12.6132 | 35.6927
2015-04-17 14:56 | 12.6675 | 12.6093 | 41.5522 | 424.529 | 420.985 | 35.6931 | 27.0085 | 553.479 | 0.0193 | 187.887 | 1.8442 | 95.4743 | 98.63 | 587.73 | 0.033 | 0.0118 | 482597763 | 26.996 | 420.985 | 12.6092 | 35.6921
2015-04-17 14:56 | 12.6654 | 12.607 | 41.5505 | 425.59 | 422.036 | 35.693 | 27.0088 | 554.479 | 0.0189 | 187.962 | 1.8428 | 95.4508 | 98.63 | 584.73 | 0.025 | 0.0133 | 482597764 | 26.9964 | 422.036 | 12.607 | 35.6919
2015-04-17 14:56 | 12.6641 | 12.6055 | 41.5493 | 426.431 | 422.869 | 35.6926 | 27.0088 | 555.479 | 0.0178 | 188.18 | 1.8418 | 95.4247 | 98.63 | 580.72 | 0.029 | 0.0148 | 482597765 | 26.9964 | 422.869 | 12.6055 | 35.6917
2015-04-17 14:56 | 12.6625 | 12.6038 | 41.548 | 427.07 | 423.502 | 35.6925 | 27.0091 | 556.479 | 0.0193 | 187.943 | 1.8418 | 95.4092 | 98.63 | 583.66 | 0.032 | 0.0178 | 482597766 | 26.9968 | 423.502 | 12.6038 | 35.6917
2015-04-17 14:56 | 12.6629 | 12.6042 | 41.5487 | 427.624 | 424.051 | 35.6925 | 27.0089 | 557.479 | 0.0216 | 188.265 | 1.841 | 95.4068 | 98.63 | 592.51 | 0.028 | 0.012 | 482597767 | 26.9967 | 424.051 | 12.6042 | 35.6917
2015-04-17 14:56 | 12.6625 | 12.6038 | 41.5485 | 428.125 | 424.547 | 35.6923 | 27.009 | 558.479 | 0.0194 | 188.33 | 1.8405 | 95.3956 | 98.63 | 598.63 | 0.031 | 0.0186 | 482597768 | 26.9968 | 424.547 | 12.6037 | 35.6917
2015-04-17 14:56 | 12.6622 | 12.6033 | 41.5486 | 428.756 | 425.172 | 35.6924 | 27.0091 | 559.479 | 0.0169 | 188.238 | 1.8402 | 95.4216 | 98.63 | 599.8 | 0.03 | 0.0138 | 482597769 | 26.9969 | 425.172 | 12.6033 | 35.6918
2015-04-17 14:56 | 12.6621 | 12.6031 | 41.5488 | 429.602 | 426.01 | 35.6922 | 27.009 | 560.479 | 0.0182 | 188.234 | 1.8397 | 95.4168 | 98.63 | 600.55 | 0.032 | 0.0126 | 482597770 | 26.9969 | 426.01 | 12.6031 | 35.6917
2015-04-17 14:56 | 12.6605 | 12.6014 | 41.548 | 430.601 | 426.999 | 35.6924 | 27.0095 | 561.479 | 0.0181 | 188.314 | 1.8395 | 95.3916 | 98.63 | 605.56 | 0.03 | 0.0146 | 482597771 | 26.9974 | 426.999 | 12.6014 | 35.692
2015-04-17 14:56 | 12.6593 | 12.6001 | 41.5467 | 431.524 | 427.914 | 35.6919 | 27.0094 | 562.479 | 0.02 | 187.694 | 1.8396 | 95.424 | 98.63 | 611.8 | 0.03 | 0.0166 | 482597772 | 26.9973 | 427.914 | 12.6001 | 35.6915
2015-04-17 14:56 | 12.6554 | 12.5961 | 41.5422 | 432.275 | 428.658 | 35.6911 | 27.0095 | 563.479 | 0.0191 | 187.624 | 1.8397 | 95.3591 | 98.63 | 614.25 | 0.031 | 0.0172 | 482597773 | 26.9973 | 428.658 | 12.5961 | 35.6906
2015-04-17 14:56 | 12.6506 | 12.5912 | 41.5374 | 432.935 | 429.311 | 35.6908 | 27.0102 | 564.479 | 0.0211 | 188.105 | 1.8393 | 95.3875 | 98.63 | 615.47 | 0.032 | 0.0153 | 482597774 | 26.998 | 429.311 | 12.5912 | 35.6902
2015-04-17 14:56 | 12.6493 | 12.5898 | 41.5364 | 433.678 | 430.048 | 35.6907 | 27.0104 | 565.479 | 0.0199 | 187.819 | 1.8394 | 95.3993 | 98.63 | 619.52 | 0.031 | 0.0163 | 482597775 | 26.9982 | 430.047 | 12.5898 | 35.6902
2015-04-17 14:56 | 12.6456 | 12.586 | 41.5319 | 434.429 | 430.792 | 35.6895 | 27.0103 | 566.479 | 0.0178 | 187.396 | 1.839 | 95.3573 | 98.63 | 626.6 | 0.032 | 0.0147 | 482597776 | 26.998 | 430.792 | 12.586 | 35.689
2015-04-17 14:56 | 12.6316 | 12.5719 | 41.5173 | 435.296 | 431.651 | 35.6887 | 27.0124 | 567.479 | 0.0179 | 187.551 | 1.8376 | 95.3787 | 98.63 | 632.49 | 0.031 | 0.013 | 482597777 | 27 | 431.651 | 12.5719 | 35.6879
2015-04-17 14:56 | 12.6297 | 12.5698 | 41.5157 | 436.354 | 432.698 | 35.6884 | 27.0126 | 568.479 | 0.0154 | 187.892 | 1.8372 | 95.389 | 98.63 | 635.44 | 0.031 | 0.0158 | 482597778 | 27.0002 | 432.698 | 12.5698 | 35.6876
2015-04-17 14:56 | 12.6252 | 12.5652 | 41.5111 | 437.489 | 433.823 | 35.6878 | 27.0131 | 569.479 | 0.0177 | 187.917 | 1.8371 | 95.3782 | 98.63 | 636.16 | 0.031 | 0.0175 | 482597779 | 27.0006 | 433.822 | 12.5652 | 35.687
2015-04-17 14:56 | 12.6169 | 12.5569 | 41.5018 | 438.414 | 434.739 | 35.6864 | 27.0136 | 570.479 | 0.021 | 188.01 | 1.8359 | 95.36 | 98.63 | 637.44 | 0.031 | 0.0159 | 482597780 | 27.001 | 434.739 | 12.5568 | 35.6855
2015-04-17 14:56 | 12.6119 | 12.5518 | 41.4973 | 438.949 | 435.269 | 35.6865 | 27.0147 | 571.479 | 0.0198 | 187.975 | 1.835 | 95.358 | 98.63 | 640.5 | 0.031 | 0.0166 | 482597781 | 27.0021 | 435.269 | 12.5518 | 35.6856
2015-04-17 14:56 | 12.6118 | 12.5517 | 41.4973 | 439.123 | 435.442 | 35.6864 | 27.0147 | 572.479 | 0.0173 | 187.705 | 1.8345 | 95.3632 | 98.63 | 644.07 | 0.03 | 0.0172 | 482597782 | 27.0022 | 435.442 | 12.5516 | 35.6856
2015-04-17 14:56 | 12.6092 | 12.549 | 41.4941 | 439.452 | 435.767 | 35.6857 | 27.0146 | 573.479 | 0.019 | 187.596 | 1.8346 | 95.3635 | 98.63 | 650.06 | 0.029 | 0.0144 | 482597783 | 27.0021 | 435.767 | 12.5489 | 35.685
2015-04-17 14:56 | 12.6052 | 12.5449 | 41.4901 | 440.169 | 436.478 | 35.6853 | 27.0151 | 574.479 | 0.0196 | 187.444 | 1.8345 | 95.3609 | 71.76 | 656.89 | 0.03 | 0.0177 | 482597784 | 27.0025 | 436.478 | 12.545 | 35.6845
2015-04-17 14:56 | 12.5974 | 12.537 | 41.4812 | 441.184 | 437.483 | 35.6837 | 27.0155 | 575.479 | 0.0164 | 187.691 | 1.8345 | 95.3611 | 89.87 | 661.55 | 0.03 | 0.0152 | 482597785 | 27.0029 | 437.483 | 12.5371 | 35.6829
2015-04-17 14:56 | 12.5861 | 12.5256 | 41.47 | 442.389 | 438.677 | 35.6833 | 27.0174 | 576.479 | 0.0175 | 187.189 | 1.8343 | 95.3579 | 98.63 | 662.78 | 0.031 | 0.0144 | 482597786 | 27.0047 | 438.677 | 12.5256 | 35.6823
2015-04-17 14:56 | 12.5778 | 12.5171 | 41.4605 | 443.531 | 439.807 | 35.6816 | 27.0178 | 577.479 | 0.0164 | 186.833 | 1.8334 | 95.359 | 98.63 | 664.82 | 0.032 | 0.0166 | 482597787 | 27.005 | 439.808 | 12.5171 | 35.6806
2015-04-17 14:56 | 12.5706 | 12.5099 | 41.4534 | 444.437 | 440.705 | 35.6812 | 27.0189 | 578.479 | 0.0174 | 187.746 | 1.8328 | 95.3544 | 98.63 | 668.1 | 0.031 | 0.0167 | 482597788 | 27.006 | 440.705 | 12.5099 | 35.68
2015-04-17 14:57 | 12.5659 | 12.5051 | 41.4485 | 444.986 | 441.249 | 35.6806 | 27.0194 | 579.479 | 0.0172 | 187.738 | 1.832 | 95.3614 | 98.63 | 674.67 | 0.03 | 0.0148 | 482597789 | 27.0066 | 441.249 | 12.5051 | 35.6796
2015-04-17 14:57 | 12.5657 | 12.5048 | 41.4487 | 445.378 | 441.637 | 35.6807 | 27.0195 | 580.479 | 0.0194 | 187.74 | 1.8319 | 95.3671 | 98.63 | 682.07 | 0.032 | 0.0146 | 482597790 | 27.0068 | 441.637 | 12.5048 | 35.6798
2015-04-17 14:57 | 12.5653 | 12.5043 | 41.4487 | 446.043 | 442.296 | 35.6807 | 27.0196 | 581.479 | 0.0217 | 187.275 | 1.8299 | 95.3708 | 98.63 | 688.45 | 0.031 | 0.0141 | 482597791 | 27.0069 | 442.296 | 12.5043 | 35.6798
2015-04-17 14:57 | 12.5622 | 12.5011 | 41.4453 | 447.029 | 443.272 | 35.6799 | 27.0197 | 582.479 | 0.0196 | 186.671 | 1.8294 | 95.3529 | 98.63 | 692.95 | 0.032 | 0.0145 | 482597792 | 27.0069 | 443.272 | 12.5011 | 35.6791
2015-04-17 14:57 | 12.5521 | 12.4909 | 41.4344 | 448.294 | 444.526 | 35.6786 | 27.0207 | 583.479 | 0.0202 | 187.07 | 1.8299 | 95.3609 | 98.63 | 694.59 | 0.033 | 0.0157 | 482597793 | 27.0078 | 444.526 | 12.4909 | 35.6777
2015-04-17 14:57 | 12.5462 | 12.4848 | 41.4288 | 449.623 | 445.843 | 35.6782 | 27.0215 | 584.479 | 0.0213 | 187.512 | 1.8296 | 95.3604 | 98.63 | 695.11 | 0.031 | 0.0142 | 482597794 | 27.0086 | 445.842 | 12.4848 | 35.6772
2015-04-17 14:57 | 12.5417 | 12.4802 | 41.4246 | 450.724 | 446.933 | 35.678 | 27.0223 | 585.479 | 0.0249 | 187.745 | 1.8296 | 95.3664 | 98.63 | 698.25 | 0.032 | 0.0125 | 482597795 | 27.0094 | 446.933 | 12.4801 | 35.6771
2015-04-17 14:57 | 12.5434 | 12.4817 | 41.4266 | 451.282 | 447.486 | 35.6779 | 27.0219 | 586.479 | 0.0234 | 187.311 | 1.8284 | 95.3614 | 98.63 | 705.22 | 0.032 | 0.0135 | 482597796 | 27.0091 | 447.486 | 12.4818 | 35.6771
2015-04-17 14:57 | 12.5435 | 12.4819 | 41.4266 | 450.998 | 447.204 | 35.6778 | 27.0217 | 587.479 | 0.0225 | 186.978 | 1.8272 | 95.3608 | 98.63 | 715.57 | 0.031 | 0.0117 | 482597797 | 27.009 | 447.204 | 12.4819 | 35.677
2015-04-17 14:57 | 12.5469 | 12.4852 | 41.4303 | 451.213 | 447.417 | 35.6779 | 27.0212 | 588.479 | 0.019 | 187.075 | 1.827 | 95.3547 | 98.63 | 725.02 | 0.031 | 0.013 | 482597798 | 27.0086 | 447.417 | 12.4853 | 35.6774
2015-04-17 14:57 | 12.5279 | 12.4662 | 41.4086 | 452.436 | 448.629 | 35.6749 | 27.0226 | 589.479 | 0.0195 | 187.238 | 1.8273 | 95.3547 | 98.63 | 730.28 | 0.032 | 0.0162 | 482597799 | 27.0097 | 448.629 | 12.4661 | 35.674
2015-04-17 14:57 | 12.5069 | 12.4451 | 41.3854 | 453.948 | 450.126 | 35.672 | 27.0246 | 590.479 | 0.0197 | 186.677 | 1.8272 | 95.3568 | 63.26 | 730.82 | 0.032 | 0.0146 | 482597800 | 27.0113 | 450.126 | 12.445 | 35.6707
2015-04-17 14:57 | 12.4855 | 12.4234 | 41.3636 | 455.371 | 451.535 | 35.6712 | 27.0282 | 591.479 | 0.0216 | 186.758 | 1.8261 | 95.359 | 23.38 | 732.18 | 0.031 | 0.0201 | 482597801 | 27.0146 | 451.536 | 12.4235 | 35.6694
2015-04-17 14:57 | 12.4763 | 12.4142 | 41.3537 | 456.488 | 452.641 | 35.6698 | 27.0289 | 592.479 | 0.0196 | 187.32 | 1.8252 | 95.359 | 98.62 | 738.41 | 0.031 | 0.0138 | 482597802 | 27.0153 | 452.641 | 12.4142 | 35.6681
2015-04-17 14:57 | 12.473 | 12.4108 | 41.351 | 457.077 | 453.226 | 35.6699 | 27.0297 | 593.479 | 0.016 | 186.985 | 1.8247 | 95.369 | 98.63 | 750.21 | 0.031 | 0.0113 | 482597803 | 27.0162 | 453.226 | 12.4108 | 35.6683
2015-04-17 14:57 | 12.4717 | 12.4095 | 41.3496 | 457.229 | 453.376 | 35.6695 | 27.0296 | 594.479 | 0.0176 | 184.757 | 1.8242 | 95.3607 | 98.63 | 762.55 | 0.032 | 0.0136 | 482597804 | 27.0163 | 453.376 | 12.4095 | 35.6681
2015-04-17 14:57 | 12.4721 | 12.4097 | 41.3499 | 457.553 | 453.697 | 35.6691 | 27.0293 | 595.479 | 0.0168 | 185.352 | 1.8227 | 95.3654 | 98.63 | 773.39 | 0.032 | 0.0181 | 482597805 | 27.016 | 453.696 | 12.4099 | 35.6678
2015-04-17 14:57 | 12.4554 | 12.3931 | 41.3319 | 458.421 | 454.556 | 35.6674 | 27.0312 | 596.479 | 0.0189 | 186.603 | 1.8223 | 95.368 | 98.63 | 783.32 | 0.032 | 0.0127 | 482597806 | 27.0178 | 454.556 | 12.3931 | 35.666
2015-04-17 14:57 | 12.4361 | 12.3736 | 41.3094 | 459.69 | 455.813 | 35.6638 | 27.0322 | 597.479 | 0.0196 | 186.619 | 1.8225 | 95.364 | 98.63 | 794 | 0.032 | 0.0116 | 482597807 | 27.0186 | 455.814 | 12.3736 | 35.662
2015-04-17 14:57 | 12.4244 | 12.3618 | 41.2984 | 461.022 | 457.133 | 35.6637 | 27.0344 | 598.479 | 0.0201 | 186.655 | 1.8209 | 95.3596 | 98.63 | 807.36 | 0.031 | 0.0115 | 482597808 | 27.0207 | 457.132 | 12.3618 | 35.6618
2015-04-17 14:57 | 12.4058 | 12.3431 | 41.2773 | 462.167 | 458.267 | 35.6606 | 27.0358 | 599.479 | 0.0207 | 186.696 | 1.8159 | 95.3648 | 98.63 | 821.14 | 0.032 | 0.0131 | 482597809 | 27.0219 | 458.267 | 12.3431 | 35.6586
2015-04-17 14:57 | 12.3975 | 12.3347 | 41.2694 | 462.959 | 459.051 | 35.6605 | 27.0373 | 600.479 | 0.0201 | 186.719 | 1.8157 | 95.3711 | 98.63 | 832.77 | 0.032 | 0.0152 | 482597810 | 27.0234 | 459.051 | 12.3347 | 35.6585
2015-04-17 14:57 | 12.3964 | 12.3336 | 41.2688 | 463.446 | 459.533 | 35.6604 | 27.0374 | 601.479 | 0.0214 | 186.703 | 1.8157 | 95.3609 | 98.63 | 843.93 | 0.031 | 0.0138 | 482597811 | 27.0238 | 459.533 | 12.3336 | 35.6587
2015-04-17 14:57 | 12.4009 | 12.3379 | 41.2741 | 463.995 | 460.078 | 35.6607 | 27.0369 | 602.479 | 0.0234 | 186.648 | 1.8157 | 95.3643 | 98.63 | 862.5 | 0.031 | 0.0137 | 482597812 | 27.0234 | 460.077 | 12.338 | 35.6593
2015-04-17 14:57 | 12.3968 | 12.3338 | 41.2699 | 464.762 | 460.837 | 35.6601 | 27.0372 | 603.479 | 0.0235 | 186.736 | 1.8157 | 95.3644 | 98.63 | 887.31 | 0.031 | 0.0154 | 482597813 | 27.0238 | 460.837 | 12.3338 | 35.6588
2015-04-17 14:57 | 12.3925 | 12.3294 | 41.2654 | 465.74 | 461.806 | 35.6594 | 27.0375 | 604.479 | 0.0218 | 186.604 | 1.8157 | 95.3718 | 98.63 | 911.19 | 0.032 | 0.0131 | 482597814 | 27.0242 | 461.806 | 12.3293 | 35.6582
2015-04-17 14:57 | 12.3898 | 12.3265 | 41.2634 | 466.92 | 462.974 | 35.6594 | 27.038 | 605.479 | 0.0224 | 186.773 | 1.8156 | 95.3665 | 98.63 | 939.68 | 0.032 | 0.0123 | 482597815 | 27.0248 | 462.974 | 12.3266 | 35.6582
2015-04-17 14:57 | 12.3886 | 12.3252 | 41.2627 | 468.161 | 464.204 | 35.6592 | 27.0381 | 606.479 | 0.0243 | 186.746 | 1.8155 | 95.3708 | 98.63 | 959.98 | 0.032 | 0.0139 | 482597816 | 27.0249 | 464.203 | 12.3252 | 35.6581
2015-04-17 14:57 | 12.3872 | 12.3236 | 41.2612 | 469.176 | 465.209 | 35.6586 | 27.038 | 607.479 | 0.0232 | 186.742 | 1.8154 | 95.3636 | 98.63 | 960.9 | 0.032 | 0.0136 | 482597817 | 27.0248 | 465.209 | 12.3236 | 35.6576
2015-04-17 14:57 | 12.3843 | 12.3207 | 41.2583 | 469.731 | 465.758 | 35.6582 | 27.0383 | 608.479 | 0.0221 | 186.408 | 1.8153 | 95.364 | 98.63 | 941.5 | 0.031 | 0.0119 | 482597818 | 27.0251 | 465.758 | 12.3206 | 35.6573
2015-04-17 14:57 | 12.3832 | 12.3195 | 41.2574 | 469.997 | 466.022 | 35.6582 | 27.0385 | 609.479 | 0.0216 | 186.486 | 1.815 | 95.3686 | 98.63 | 962.54 | 0.031 | 0.0163 | 482597819 | 27.0254 | 466.022 | 12.3195 | 35.6574
2015-04-17 14:57 | 12.3809 | 12.3172 | 41.2552 | 470.623 | 466.642 | 35.6579 | 27.0387 | 610.479 | 0.0182 | 186.294 | 1.8151 | 95.3698 | 98.63 | 1065.1 | 0.031 | 0.0163 | 482597820 | 27.0256 | 466.642 | 12.3172 | 35.6571
2015-04-17 14:57 | 12.3745 | 12.3106 | 41.2481 | 471.748 | 467.756 | 35.6567 | 27.0391 | 611.479 | 0.0188 | 185.848 | 1.8149 | 95.3726 | 98.63 | 1052.5 | 0.031 | 0.014 | 482597821 | 27.0259 | 467.756 | 12.3106 | 35.6559
2015-04-17 14:57 | 12.358 | 12.294 | 41.229 | 473.043 | 469.039 | 35.6536 | 27.0399 | 612.479 | 0.0163 | 185.443 | 1.8145 | 95.3366 | 98.63 | 1064.4 | 0.031 | 0.0117 | 482597822 | 27.0265 | 469.039 | 12.294 | 35.6524
2015-04-17 14:57 | 12.3285 | 12.2643 | 41.1959 | 474.2 | 470.184 | 35.6498 | 27.0427 | 613.479 | 0.0206 | 184.81 | 1.8135 | 95.369 | 98.63 | 1216 | 0.032 | 0.0136 | 482597823 | 27.0288 | 470.184 | 12.2644 | 35.648
2015-04-17 14:57 | 12.2783 | 12.2143 | 41.1404 | 475.105 | 471.081 | 35.6442 | 27.0482 | 614.479 | 0.0206 | 184.654 | 1.8126 | 95.3643 | 98.63 | 1265.1 | 0.032 | 0.0172 | 482597824 | 27.0335 | 471.081 | 12.2143 | 35.6414
2015-04-17 14:57 | 12.2497 | 12.1857 | 41.1109 | 475.671 | 471.642 | 35.6428 | 27.0526 | 615.479 | 0.0198 | 184.645 | 1.8111 | 95.3762 | 98.63 | 1291.8 | 0.031 | 0.0101 | 482597825 | 27.0377 | 471.642 | 12.1857 | 35.6396
2015-04-17 14:57 | 12.2554 | 12.1911 | 41.1182 | 476.153 | 472.119 | 35.6438 | 27.0524 | 616.479 | 0.0225 | 184.757 | 1.8097 | 95.3675 | 98.63 | 1211.8 | 0.031 | 0.0127 | 482597826 | 27.0378 | 472.118 | 12.1913 | 35.6411
2015-04-17 14:57 | 12.205 | 12.1412 | 41.0599 | 476.885 | 472.844 | 35.6354 | 27.0556 | 617.479 | 0.0242 | 184.422 | 1.807 | 95.3794 | 98.63 | 1195.6 | 0.031 | 0.0149 | 482597827 | 27.0405 | 472.844 | 12.141 | 35.632
2015-04-17 14:57 | 12.1931 | 12.129 | 41.0505 | 477.816 | 473.766 | 35.6372 | 27.0593 | 618.479 | 0.0206 | 184.474 | 1.8045 | 95.3744 | 98.63 | 1223.9 | 0.031 | 0.0151 | 482597828 | 27.0442 | 473.766 | 12.129 | 35.6338
2015-04-17 14:57 | 12.1868 | 12.1226 | 41.0436 | 478.672 | 474.613 | 35.6358 | 27.0595 | 619.479 | 0.0177 | 184.679 | 1.8023 | 95.3736 | 98.63 | 1216.4 | 0.032 | 0.0153 | 482597829 | 27.0446 | 474.613 | 12.1226 | 35.6327
2015-04-17 14:57 | 12.1816 | 12.1173 | 41.0388 | 479.363 | 475.298 | 35.6355 | 27.0603 | 620.479 | 0.0167 | 184.535 | 1.8005 | 95.3729 | 98.63 | 1192 | 0.031 | 0.0128 | 482597830 | 27.0456 | 475.298 | 12.1173 | 35.6327
2015-04-17 14:57 | 12.1813 | 12.1169 | 41.0391 | 480.143 | 476.071 | 35.6355 | 27.0603 | 621.479 | 0.0215 | 184.147 | 1.799 | 95.3751 | 98.63 | 1132 | 0.032 | 0.0124 | 482597831 | 27.0459 | 476.071 | 12.1169 | 35.633
2015-04-17 14:57 | 12.1717 | 12.1072 | 41.0269 | 481.142 | 477.059 | 35.6322 | 27.0597 | 622.479 | 0.0222 | 183.809 | 1.7976 | 95.3804 | 98.63 | 1161.7 | 0.032 | 0.0138 | 482597832 | 27.0453 | 477.059 | 12.1072 | 35.6298
2015-04-17 14:57 | 12.1397 | 12.0752 | 40.9939 | 482.296 | 478.203 | 35.6305 | 27.0645 | 623.479 | 0.0206 | 183.567 | 1.7959 | 95.3751 | 98.63 | 1202.8 | 0.032 | 0.0134 | 482597833 | 27.0498 | 478.203 | 12.0751 | 35.6276
2015-04-17 14:57 | 12.1282 | 12.0635 | 40.98 | 483.303 | 479.2 | 35.6276 | 27.0645 | 624.479 | 0.021 | 183.694 | 1.7955 | 95.3805 | 98.63 | 1224 | 0.031 | 0.0118 | 482597834 | 27.0498 | 479.2 | 12.0635 | 35.6247
2015-04-17 14:57 | 12.1062 | 12.0415 | 40.9576 | 484.06 | 479.95 | 35.6264 | 27.0679 | 625.479 | 0.0198 | 183.639 | 1.7937 | 95.374 | 98.63 | 1222.2 | 0.032 | 0.014 | 482597835 | 27.053 | 479.95 | 12.0415 | 35.6234
2015-04-17 14:57 | 12.0973 | 12.0326 | 40.949 | 484.723 | 480.606 | 35.626 | 27.0693 | 626.479 | 0.0212 | 183.657 | 1.7924 | 95.378 | 98.63 | 1209.1 | 0.032 | 0.0159 | 482597836 | 27.0546 | 480.606 | 12.0326 | 35.6232
2015-04-17 14:57 | 12.0903 | 12.0255 | 40.9415 | 485.591 | 481.466 | 35.6248 | 27.0697 | 627.479 | 0.0206 | 183.422 | 1.7904 | 95.3797 | 98.63 | 1223.3 | 0.032 | 0.0092 | 482597837 | 27.0551 | 481.466 | 12.0255 | 35.6222
2015-04-17 14:57 | 12.0787 | 12.0138 | 40.9295 | 486.512 | 482.378 | 35.6237 | 27.0711 | 628.479 | 0.0204 | 183.177 | 1.7885 | 95.3754 | 98.63 | 1262.3 | 0.032 | 0.0161 | 482597838 | 27.0566 | 482.378 | 12.0138 | 35.6212
2015-04-17 14:57 | 12.0739 | 12.0089 | 40.9248 | 487.272 | 483.13 | 35.6232 | 27.0716 | 629.479 | 0.0195 | 182.306 | 1.7877 | 95.3826 | 98.63 | 1263.2 | 0.033 | 0.0141 | 482597839 | 27.0572 | 483.13 | 12.0089 | 35.6208
2015-04-17 14:57 | 12.0651 | 12 | 40.9155 | 487.949 | 483.801 | 35.6221 | 27.0725 | 630.479 | 0.0193 | 180.908 | 1.7863 | 95.3802 | 98.63 | 1172.4 | 0.032 | 0.0138 | 482597840 | 27.0582 | 483.801 | 12 | 35.6198
2015-04-17 14:57 | 12.0566 | 11.9915 | 40.9067 | 488.801 | 484.645 | 35.6212 | 27.0734 | 631.479 | 0.0178 | 182.692 | 1.7858 | 95.3828 | 98.63 | 1101.8 | 0.031 | 0.012 | 482597841 | 27.0592 | 484.645 | 11.9915 | 35.619
2015-04-17 14:57 | 12.0545 | 11.9892 | 40.905 | 489.76 | 485.595 | 35.621 | 27.0737 | 632.479 | 0.017 | 183.085 | 1.7838 | 95.3844 | 98.63 | 1086 | 0.031 | 0.0098 | 482597842 | 27.0596 | 485.595 | 11.9892 | 35.619
2015-04-17 14:57 | 12.0464 | 11.9811 | 40.8963 | 490.614 | 486.441 | 35.6197 | 27.0743 | 633.479 | 0.0177 | 183.13 | 1.783 | 95.3794 | 98.63 | 1086.6 | 0.031 | 0.0135 | 482597843 | 27.0602 | 486.441 | 11.9811 | 35.6178
2015-04-17 14:57 | 12.0378 | 11.9724 | 40.8876 | 491.335 | 487.154 | 35.6191 | 27.0755 | 634.479 | 0.0193 | 183.188 | 1.779 | 95.3768 | 98.63 | 1111.8 | 0.031 | 0.017 | 482597844 | 27.0614 | 487.154 | 11.9724 | 35.6172
2015-04-17 14:57 | 12.0339 | 11.9684 | 40.8838 | 491.99 | 487.803 | 35.6187 | 27.0759 | 635.479 | 0.0209 | 183.223 | 1.7766 | 95.3987 | 98.63 | 1122 | 0.031 | 0.0157 | 482597845 | 27.0619 | 487.803 | 11.9684 | 35.6169
2015-04-17 14:57 | 12.0313 | 11.9657 | 40.8814 | 492.682 | 488.488 | 35.6183 | 27.0762 | 636.479 | 0.0223 | 183.214 | 1.7766 | 95.4044 | 98.63 | 1132.9 | 0.031 | 0.0137 | 482597846 | 27.0623 | 488.488 | 11.9657 | 35.6167
2015-04-17 14:57 | 12.0288 | 11.9631 | 40.8792 | 493.599 | 489.396 | 35.618 | 27.0764 | 637.479 | 0.0215 | 183.128 | 1.7766 | 95.4284 | 98.63 | 1103.4 | 0.032 | 0.0138 | 482597847 | 27.0627 | 489.396 | 11.9631 | 35.6166
2015-04-17 14:58 | 12.0245 | 11.9587 | 40.875 | 494.741 | 490.528 | 35.6174 | 27.0768 | 638.479 | 0.0164 | 183.09 | 1.7766 | 95.4183 | 98.63 | 1054.9 | 0.031 | 0.0152 | 482597848 | 27.0631 | 490.528 | 11.9587 | 35.6161
2015-04-17 14:58 | 12.0173 | 11.9514 | 40.8679 | 495.994 | 491.768 | 35.6168 | 27.0777 | 639.479 | 0.013 | 182.661 | 1.7766 | 95.4142 | 98.63 | 1043.9 | 0.032 | 0.0168 | 482597849 | 27.064 | 491.768 | 11.9514 | 35.6154
2015-04-17 14:58 | 12.0147 | 11.9486 | 40.8656 | 497.036 | 492.8 | 35.6165 | 27.0781 | 640.479 | 0.0144 | 182.583 | 1.7766 | 95.4309 | 98.63 | 1022.1 | 0.032 | 0.015 | 482597850 | 27.0644 | 492.8 | 11.9486 | 35.6153
2015-04-17 14:58 | 12.012 | 11.9458 | 40.8628 | 497.661 | 493.419 | 35.616 | 27.0782 | 641.479 | 0.0165 | 182.785 | 1.7765 | 95.4329 | 98.63 | 1010.2 | 0.031 | 0.0113 | 482597851 | 27.0645 | 493.419 | 11.9458 | 35.6148
2015-04-17 14:58 | 12.0157 | 11.9495 | 40.8675 | 497.723 | 493.481 | 35.6167 | 27.078 | 642.479 | 0.0218 | 182.969 | 1.7764 | 95.4496 | 98.63 | 1015.6 | 0.032 | 0.0115 | 482597852 | 27.0646 | 493.481 | 11.9495 | 35.6158
2015-04-17 14:58 | 12.0126 | 11.9463 | 40.8634 | 497.986 | 493.742 | 35.6156 | 27.0778 | 643.479 | 0.0205 | 182.619 | 1.7761 | 95.4182 | 98.63 | 1025 | 0.032 | 0.0127 | 482597853 | 27.0644 | 493.741 | 11.9463 | 35.6147
2015-04-17 14:58 | 12.0099 | 11.9436 | 40.8616 | 498.945 | 494.69 | 35.6158 | 27.0785 | 644.479 | 0.0194 | 182.431 | 1.775 | 95.4723 | 98.63 | 1043.2 | 0.031 | 0.0125 | 482597854 | 27.0651 | 494.69 | 11.9436 | 35.615
2015-04-17 14:58 | 11.9986 | 11.9321 | 40.8488 | 500.257 | 495.99 | 35.6138 | 27.0791 | 645.479 | 0.0234 | 182.545 | 1.7743 | 95.464 | 98.63 | 1080.5 | 0.031 | 0.0124 | 482597855 | 27.0655 | 495.99 | 11.9321 | 35.6128
2015-04-17 14:58 | 11.9927 | 11.9261 | 40.8439 | 501.524 | 497.245 | 35.6141 | 27.0805 | 646.479 | 0.0229 | 182.71 | 1.7741 | 95.4708 | 98.63 | 1082.5 | 0.031 | 0.0111 | 482597856 | 27.0669 | 497.245 | 11.9261 | 35.6131
2015-04-17 14:58 | 11.9908 | 11.9241 | 40.8421 | 502.509 | 498.22 | 35.6137 | 27.0805 | 647.479 | 0.0204 | 182.775 | 1.774 | 95.4451 | 98.63 | 1073.7 | 0.032 | 0.0118 | 482597857 | 27.067 | 498.22 | 11.924 | 35.6127
2015-04-17 14:58 | 11.9884 | 11.9215 | 40.8396 | 503.076 | 498.782 | 35.6132 | 27.0807 | 648.479 | 0.02 | 182.419 | 1.7728 | 95.4643 | 98.63 | 1020.7 | 0.031 | 0.0123 | 482597858 | 27.0672 | 498.782 | 11.9215 | 35.6123
2015-04-17 14:58 | 11.9811 | 11.9143 | 40.8314 | 503.334 | 499.037 | 35.6121 | 27.0812 | 649.479 | 0.0229 | 182.403 | 1.7723 | 95.4673 | 98.63 | 945.8 | 0.032 | 0.0108 | 482597859 | 27.0676 | 499.037 | 11.9143 | 35.6112
2015-04-17 14:58 | 11.9651 | 11.8983 | 40.8139 | 503.913 | 499.611 | 35.6102 | 27.0828 | 650.479 | 0.0176 | 182.134 | 1.7716 | 95.4566 | 98.63 | 910.24 | 0.032 | 0.0112 | 482597860 | 27.069 | 499.61 | 11.8983 | 35.609
2015-04-17 14:58 | 11.9558 | 11.8888 | 40.8038 | 504.949 | 500.636 | 35.6089 | 27.0836 | 651.479 | 0.0236 | 181.77 | 1.7715 | 95.4694 | 98.63 | 890.8 | 0.031 | 0.013 | 482597861 | 27.0697 | 500.636 | 11.8888 | 35.6076
2015-04-17 14:58 | 11.9281 | 11.8611 | 40.7734 | 506.243 | 501.918 | 35.6056 | 27.0863 | 652.479 | 0.025 | 181.433 | 1.771 | 95.4615 | 98.63 | 876.86 | 0.032 | 0.0116 | 482597862 | 27.072 | 501.918 | 11.8611 | 35.6037
2015-04-17 14:58 | 11.881 | 11.814 | 40.7205 | 507.404 | 503.068 | 35.5993 | 27.0904 | 653.479 | 0.0213 | 181.394 | 1.7696 | 95.458 | 98.63 | 867.49 | 0.032 | 0.0127 | 482597863 | 27.0754 | 503.068 | 11.814 | 35.5964
2015-04-17 14:58 | 11.8493 | 11.7823 | 40.6889 | 508.224 | 503.879 | 35.5986 | 27.0959 | 654.479 | 0.0187 | 181.701 | 1.7688 | 95.4629 | 98.63 | 862.23 | 0.031 | 0.0143 | 482597864 | 27.0806 | 503.879 | 11.7823 | 35.5953
2015-04-17 14:58 | 11.8452 | 11.7782 | 40.6857 | 508.556 | 504.208 | 35.5989 | 27.0969 | 655.479 | 0.0204 | 181.841 | 1.767 | 95.4599 | 98.63 | 857.47 | 0.031 | 0.0111 | 482597865 | 27.0819 | 504.208 | 11.7782 | 35.5959
2015-04-17 14:58 | 11.8433 | 11.7762 | 40.6835 | 508.814 | 504.464 | 35.5982 | 27.0968 | 656.479 | 0.0221 | 181.25 | 1.7655 | 95.4542 | 98.63 | 852.8 | 0.032 | 0.0098 | 482597866 | 27.0819 | 504.464 | 11.7762 | 35.5955
2015-04-17 14:58 | 11.8338 | 11.7667 | 40.6737 | 509.557 | 505.199 | 35.5972 | 27.0978 | 657.479 | 0.0223 | 181.044 | 1.7639 | 95.4811 | 98.63 | 848.63 | 0.031 | 0.0105 | 482597867 | 27.0831 | 505.199 | 11.7667 | 35.5947
2015-04-17 14:58 | 11.8147 | 11.7475 | 40.6525 | 510.726 | 506.357 | 35.5943 | 27.0992 | 658.479 | 0.0245 | 181.015 | 1.7623 | 95.4739 | 98.63 | 843.03 | 0.032 | 0.0132 | 482597868 | 27.0843 | 506.357 | 11.7475 | 35.5916
2015-04-17 14:58 | 11.8024 | 11.735 | 40.6401 | 512.003 | 507.621 | 35.5933 | 27.1008 | 659.479 | 0.0239 | 181.099 | 1.762 | 95.4472 | 98.63 | 837.98 | 0.031 | 0.0092 | 482597869 | 27.0859 | 507.621 | 11.7351 | 35.5906
2015-04-17 14:58 | 11.7813 | 11.7139 | 40.6178 | 513.023 | 508.631 | 35.5914 | 27.1033 | 660.479 | 0.0252 | 180.635 | 1.7606 | 95.4529 | 98.63 | 836.24 | 0.032 | 0.0093 | 482597870 | 27.0883 | 508.631 | 11.7139 | 35.5886
2015-04-17 14:58 | 11.7791 | 11.7116 | 40.6165 | 513.598 | 509.201 | 35.5916 | 27.1039 | 661.479 | 0.0233 | 181.222 | 1.7594 | 95.4525 | 98.63 | 833.36 | 0.032 | 0.0115 | 482597871 | 27.0892 | 509.201 | 11.7116 | 35.5891
2015-04-17 14:58 | 11.7767 | 11.7091 | 40.6141 | 514.005 | 509.604 | 35.5911 | 27.104 | 662.479 | 0.027 | 180.985 | 1.7576 | 95.4645 | 98.63 | 828.59 | 0.032 | 0.0115 | 482597872 | 27.0894 | 509.604 | 11.7091 | 35.5889
2015-04-17 14:58 | 11.7729 | 11.7053 | 40.6109 | 514.878 | 510.468 | 35.591 | 27.1047 | 663.479 | 0.0266 | 180.481 | 1.7571 | 95.4783 | 98.63 | 824.78 | 0.031 | 0.0115 | 482597873 | 27.0903 | 510.468 | 11.7053 | 35.589
2015-04-17 14:58 | 11.7703 | 11.7026 | 40.6089 | 516.138 | 511.715 | 35.5907 | 27.105 | 664.479 | 0.0227 | 180.891 | 1.7555 | 95.4674 | 98.63 | 821.04 | 0.031 | 0.0135 | 482597874 | 27.0907 | 511.715 | 11.7025 | 35.5889
2015-04-17 14:58 | 11.7666 | 11.6987 | 40.6051 | 517.304 | 512.871 | 35.5899 | 27.1051 | 665.479 | 0.0223 | 181.132 | 1.7546 | 95.4315 | 98.63 | 817.18 | 0.031 | 0.0099 | 482597875 | 27.0908 | 512.87 | 11.6987 | 35.5882
2015-04-17 14:58 | 11.7616 | 11.6936 | 40.6001 | 518.092 | 513.65 | 35.5894 | 27.1056 | 666.479 | 0.0225 | 180.795 | 1.7544 | 95.4351 | 98.63 | 813.37 | 0.032 | 0.0125 | 482597876 | 27.0915 | 513.65 | 11.6936 | 35.5878
2015-04-17 14:58 | 11.7612 | 11.6931 | 40.5999 | 518.324 | 513.881 | 35.5893 | 27.1056 | 667.479 | 0.0203 | 180.324 | 1.7533 | 95.4625 | 98.63 | 809.57 | 0.031 | 0.0125 | 482597877 | 27.0916 | 513.881 | 11.6931 | 35.5879
2015-04-17 14:58 | 11.7601 | 11.692 | 40.5988 | 518.575 | 514.128 | 35.5889 | 27.1056 | 668.479 | 0.0214 | 180.746 | 1.7523 | 95.4897 | 98.63 | 805.82 | 0.031 | 0.0105 | 482597878 | 27.0917 | 514.129 | 11.692 | 35.5877
2015-04-17 14:58 | 11.7554 | 11.6872 | 40.5937 | 519.312 | 514.859 | 35.5881 | 27.1059 | 669.479 | 0.0206 | 180.985 | 1.7522 | 95.4673 | 98.63 | 801.86 | 0.031 | 0.0105 | 482597879 | 27.092 | 514.859 | 11.6872 | 35.5869
2015-04-17 14:58 | 11.7491 | 11.6808 | 40.5873 | 520.361 | 515.898 | 35.5874 | 27.1065 | 670.479 | 0.0211 | 180.849 | 1.752 | 95.4636 | 98.63 | 796.98 | 0.031 | 0.0127 | 482597880 | 27.0926 | 515.897 | 11.6808 | 35.5861
2015-04-17 14:58 | 11.7418 | 11.6734 | 40.5797 | 521.545 | 517.069 | 35.5864 | 27.1072 | 671.479 | 0.0231 | 180.45 | 1.751 | 95.4817 | 98.63 | 793.07 | 0.032 | 0.011 | 482597881 | 27.0932 | 517.07 | 11.6734 | 35.5852
2015-04-17 14:58 | 11.7342 | 11.6657 | 40.5725 | 522.684 | 518.198 | 35.5861 | 27.1084 | 672.479 | 0.0204 | 180.341 | 1.7499 | 95.4802 | 98.63 | 790.92 | 0.031 | 0.0091 | 482597882 | 27.0944 | 518.198 | 11.6657 | 35.5849
2015-04-17 14:58 | 11.7296 | 11.661 | 40.5676 | 523.578 | 519.083 | 35.5853 | 27.1086 | 673.479 | 0.0203 | 180.73 | 1.7497 | 95.4631 | 98.63 | 786.86 | 0.032 | 0.0126 | 482597883 | 27.0947 | 519.083 | 11.6609 | 35.5841
2015-04-17 14:58 | 11.7227 | 11.654 | 40.5611 | 524.24 | 519.738 | 35.5852 | 27.1099 | 674.479 | 0.0172 | 180.938 | 1.7497 | 95.4763 | 98.63 | 782.03 | 0.031 | 0.0097 | 482597884 | 27.0959 | 519.738 | 11.654 | 35.584
2015-04-17 14:58 | 11.7193 | 11.6506 | 40.5579 | 524.674 | 520.168 | 35.585 | 27.1104 | 675.479 | 0.0162 | 180.206 | 1.749 | 95.4463 | 98.63 | 779.29 | 0.032 | 0.012 | 482597885 | 27.0965 | 520.168 | 11.6506 | 35.5839
2015-04-17 14:58 | 11.7172 | 11.6483 | 40.5556 | 525.287 | 520.776 | 35.5846 | 27.1104 | 676.479 | 0.0199 | 180.086 | 1.7484 | 95.4695 | 98.63 | 773.89 | 0.031 | 0.0137 | 482597886 | 27.0965 | 520.776 | 11.6484 | 35.5835
2015-04-17 14:58 | 11.7017 | 11.6328 | 40.538 | 526.168 | 521.647 | 35.5819 | 27.1113 | 677.479 | 0.0232 | 178.512 | 1.7474 | 95.4454 | 98.63 | 769.04 | 0.031 | 0.0114 | 482597887 | 27.0972 | 521.647 | 11.6328 | 35.5805
2015-04-17 14:58 | 11.6624 | 11.5935 | 40.494 | 527.203 | 522.672 | 35.5766 | 27.1146 | 678.479 | 0.0215 | 177.808 | 1.7473 | 95.4575 | 98.63 | 767.36 | 0.031 | 0.0094 | 482597888 | 27.0999 | 522.672 | 11.5935 | 35.5744
2015-04-17 14:58 | 11.6304 | 11.5615 | 40.4628 | 528.324 | 523.782 | 35.5766 | 27.1206 | 679.479 | 0.0199 | 179.639 | 1.7466 | 95.4627 | 98.63 | 765.16 | 0.031 | 0.0093 | 482597889 | 27.1055 | 523.782 | 11.5615 | 35.5739
2015-04-17 14:58 | 11.622 | 11.5529 | 40.4545 | 529.286 | 524.735 | 35.5758 | 27.1217 | 680.479 | 0.0217 | 179.925 | 1.7453 | 95.4459 | 98.63 | 761.9 | 0.031 | 0.0093 | 482597890 | 27.1067 | 524.735 | 11.553 | 35.5733
2015-04-17 14:58 | 11.618 | 11.5489 | 40.4503 | 529.988 | 525.429 | 35.575 | 27.1218 | 681.479 | 0.0198 | 179.952 | 1.7439 | 95.4577 | 98.63 | 758.88 | 0.031 | 0.0112 | 482597891 | 27.107 | 525.429 | 11.5489 | 35.5727
2015-04-17 14:58 | 11.6136 | 11.5445 | 40.4462 | 530.442 | 525.88 | 35.5748 | 27.1224 | 682.479 | 0.0201 | 179.986 | 1.7393 | 95.4569 | 98.63 | 755.89 | 0.032 | 0.0115 | 482597892 | 27.1078 | 525.88 | 11.5445 | 35.5727
2015-04-17 14:58 | 11.6064 | 11.5372 | 40.4377 | 530.977 | 526.409 | 35.573 | 27.1224 | 683.479 | 0.023 | 180.033 | 1.7375 | 95.4646 | 98.63 | 752.45 | 0.031 | 0.0116 | 482597893 | 27.1078 | 526.409 | 11.5372 | 35.571
2015-04-17 14:58 | 11.5947 | 11.5255 | 40.426 | 531.715 | 527.14 | 35.5724 | 27.1241 | 684.479 | 0.0218 | 180.03 | 1.7375 | 95.4555 | 98.63 | 750.01 | 0.032 | 0.0101 | 482597894 | 27.1095 | 527.14 | 11.5255 | 35.5703
2015-04-17 14:58 | 11.5916 | 11.5223 | 40.4237 | 532.385 | 527.803 | 35.5726 | 27.1249 | 685.479 | 0.021 | 179.927 | 1.7375 | 95.4807 | 98.63 | 747.32 | 0.03 | 0.0105 | 482597895 | 27.1104 | 527.803 | 11.5223 | 35.5707
2015-04-17 14:58 | 11.5889 | 11.5195 | 40.4214 | 533.049 | 528.46 | 35.5724 | 27.1253 | 686.479 | 0.0211 | 179.592 | 1.7375 | 95.4588 | 98.63 | 744.75 | 0.031 | 0.0128 | 482597896 | 27.1109 | 528.46 | 11.5195 | 35.5707
2015-04-17 14:58 | 11.5851 | 11.5156 | 40.4176 | 533.877 | 529.28 | 35.5719 | 27.1256 | 687.479 | 0.0221 | 179.247 | 1.7375 | 95.4584 | 98.63 | 741.97 | 0.032 | 0.0117 | 482597897 | 27.1113 | 529.28 | 11.5156 | 35.5703
2015-04-17 14:58 | 11.5794 | 11.5099 | 40.412 | 534.905 | 530.298 | 35.5712 | 27.1262 | 688.479 | 0.0224 | 179.541 | 1.7375 | 95.4594 | 98.63 | 739.61 | 0.032 | 0.0091 | 482597898 | 27.1119 | 530.298 | 11.5099 | 35.5697
2015-04-17 14:58 | 11.5754 | 11.5057 | 40.408 | 536.047 | 531.428 | 35.5706 | 27.1264 | 689.479 | 0.0239 | 179.715 | 1.7374 | 95.4245 | 98.63 | 736.71 | 0.031 | 0.0108 | 482597899 | 27.1122 | 531.428 | 11.5057 | 35.5691
2015-04-17 14:58 | 11.571 | 11.5012 | 40.404 | 537.03 | 532.402 | 35.5702 | 27.127 | 690.479 | 0.0249 | 179.712 | 1.7371 | 95.4486 | 98.63 | 733.41 | 0.031 | 0.0125 | 482597900 | 27.1129 | 532.402 | 11.5012 | 35.5689
2015-04-17 14:58 | 11.5697 | 11.4997 | 40.4031 | 537.829 | 533.194 | 35.5702 | 27.1273 | 691.479 | 0.0214 | 179.426 | 1.7361 | 95.451 | 98.63 | 731.61 | 0.032 | 0.0096 | 482597901 | 27.1132 | 533.194 | 11.4997 | 35.569
2015-04-17 14:58 | 11.5681 | 11.4981 | 40.4017 | 538.453 | 533.811 | 35.5699 | 27.1274 | 692.479 | 0.0219 | 179.417 | 1.7351 | 95.4718 | 98.63 | 731.14 | 0.032 | 0.0115 | 482597902 | 27.1134 | 533.811 | 11.4981 | 35.5689
2015-04-17 14:58 | 11.5657 | 11.4956 | 40.3995 | 539.12 | 534.472 | 35.5698 | 27.1277 | 693.479 | 0.0217 | 179.243 | 1.7351 | 95.4745 | 98.63 | 729.05 | 0.031 | 0.0118 | 482597903 | 27.1137 | 534.472 | 11.4956 | 35.5688
2015-04-17 14:58 | 11.5651 | 11.4949 | 40.3994 | 539.962 | 535.305 | 35.5696 | 27.1277 | 694.479 | 0.0233 | 179.6 | 1.7348 | 95.4633 | 98.63 | 725.89 | 0.031 | 0.0138 | 482597904 | 27.1139 | 535.305 | 11.4949 | 35.5688
2015-04-17 14:58 | 11.5635 | 11.4931 | 40.398 | 540.937 | 536.27 | 35.5694 | 27.1279 | 695.479 | 0.0189 | 179.645 | 1.7347 | 95.4645 | 98.63 | 722.25 | 0.031 | 0.0116 | 482597905 | 27.114 | 536.27 | 11.4931 | 35.5686
2015-04-17 14:58 | 11.5614 | 11.491 | 40.3963 | 541.777 | 537.102 | 35.5693 | 27.1282 | 696.479 | 0.0189 | 179.413 | 1.7338 | 95.4688 | 98.63 | 718.82 | 0.032 | 0.0101 | 482597906 | 27.1144 | 537.102 | 11.4909 | 35.5686
2015-04-17 14:58 | 11.5619 | 11.4914 | 40.3971 | 542.352 | 537.671 | 35.5692 | 27.1281 | 697.479 | 0.0201 | 179.633 | 1.7336 | 95.4454 | 98.63 | 717.21 | 0.031 | 0.0102 | 482597907 | 27.1144 | 537.671 | 11.4914 | 35.5686
2015-04-17 14:59 | 11.5624 | 11.4918 | 40.3976 | 542.522 | 537.84 | 35.5691 | 27.1279 | 698.479 | 0.0215 | 179.7 | 1.733 | 95.4493 | 98.63 | 716.02 | 0.031 | 0.0113 | 482597908 | 27.1142 | 537.84 | 11.4919 | 35.5685
2015-04-17 14:59 | 11.5617 | 11.4911 | 40.3967 | 542.728 | 538.043 | 35.5688 | 27.1277 | 699.479 | 0.0185 | 179.73 | 1.7333 | 95.47 | 98.63 | 714.87 | 0.03 | 0.0059 | 482597909 | 27.1141 | 538.043 | 11.4911 | 35.5682
2015-04-17 14:59 | 11.5588 | 11.4881 | 40.3944 | 543.544 | 538.852 | 35.5689 | 27.1284 | 700.479 | 0.0176 | 179.757 | 1.7329 | 95.4684 | 98.63 | 712.66 | 0.031 | 0.0051 | 482597910 | 27.1148 | 538.851 | 11.4881 | 35.5684
2015-04-17 14:59 | 11.5547 | 11.4839 | 40.3902 | 544.804 | 540.099 | 35.5682 | 27.1287 | 701.479 | 0.0213 | 179.814 | 1.7327 | 95.4563 | 98.63 | 710.14 | 0.031 | 0.0059 | 482597911 | 27.115 | 540.099 | 11.4839 | 35.5677
2015-04-17 14:59 | 11.5523 | 11.4814 | 40.3885 | 546.073 | 541.356 | 35.5682 | 27.1292 | 702.479 | 0.022 | 179.473 | 1.7327 | 95.4469 | 98.63 | 708.32 | 0.031 | 0.009 | 482597912 | 27.1154 | 541.356 | 11.4814 | 35.5677
2015-04-17 14:59 | 11.5502 | 11.4791 | 40.3863 | 547.131 | 542.403 | 35.5676 | 27.1291 | 703.479 | 0.0218 | 178.926 | 1.7327 | 95.4777 | 98.63 | 706.32 | 0.031 | 0.0099 | 482597913 | 27.1154 | 542.403 | 11.4791 | 35.5671
2015-04-17 14:59 | 11.5471 | 11.4759 | 40.3836 | 547.9 | 543.165 | 35.5676 | 27.1297 | 704.479 | 0.019 | 179.458 | 1.7327 | 95.4585 | 98.63 | 703.41 | 0.031 | 0.0069 | 482597914 | 27.1159 | 543.165 | 11.4759 | 35.567
2015-04-17 14:59 | 11.5443 | 11.473 | 40.3803 | 548.502 | 543.76 | 35.5668 | 27.1296 | 705.479 | 0.0207 | 179.791 | 1.7327 | 95.4743 | 98.63 | 702.06 | 0.032 | 0.0025 | 482597915 | 27.1158 | 543.76 | 11.473 | 35.5662
2015-04-17 14:59 | 11.5348 | 11.4634 | 40.3705 | 549.305 | 544.556 | 35.5661 | 27.1309 | 706.479 | 0.0211 | 179.12 | 1.7327 | 95.4616 | 98.64 | 702.11 | 0.032 | 0.0008 | 482597916 | 27.1169 | 544.556 | 11.4634 | 35.5654
2015-04-17 14:59 | 11.5129 | 11.4415 | 40.3468 | 550.274 | 545.515 | 35.5637 | 27.1331 | 707.479 | 0.0227 | 178.906 | 1.7315 | 95.4668 | 98.64 | 701.03 | 0.033 | 0.0026 | 482597917 | 27.1188 | 545.515 | 11.4415 | 35.5625
2015-04-17 14:59 | 11.4922 | 11.4208 | 40.325 | 551.132 | 546.364 | 35.5621 | 27.1357 | 708.479 | 0.025 | 179.435 | 1.7302 | 95.4671 | 98.64 | 698.41 | 0.031 | 0.0026 | 482597918 | 27.1211 | 546.364 | 11.4208 | 35.5605
2015-04-17 14:59 | 11.4676 | 11.3962 | 40.2996 | 551.817 | 547.042 | 35.5607 | 27.1393 | 709.479 | 0.0215 | 179.401 | 1.7302 | 95.4835 | 98.64 | 694.43 | 0.031 | -0.0002 | 482597919 | 27.1243 | 547.042 | 11.3962 | 35.5587
2015-04-17 14:59 | 11.4534 | 11.382 | 40.286 | 552.52 | 547.738 | 35.5606 | 27.1418 | 710.479 | 0.0193 | 178.595 | 1.73 | 95.4652 | 98.64 | 690.5 | 0.03 | 0.0009 | 482597920 | 27.1268 | 547.738 | 11.382 | 35.5585
2015-04-17 14:59 | 11.4507 | 11.3791 | 40.2834 | 553.418 | 548.627 | 35.5601 | 27.1419 | 711.479 | 0.0198 | 178.801 | 1.7285 | 95.4596 | 98.65 | 688.61 | 0.031 | -0.0006 | 482597921 | 27.1271 | 548.627 | 11.3791 | 35.5582
2015-04-17 14:59 | 11.4432 | 11.3715 | 40.275 | 554.305 | 549.505 | 35.5585 | 27.1422 | 712.479 | 0.018 | 179.221 | 1.7278 | 95.4662 | 98.64 | 686.84 | 0.031 | 0.0018 | 482597922 | 27.1273 | 549.505 | 11.3716 | 35.5567
2015-04-17 14:59 | 11.4359 | 11.3642 | 40.2686 | 554.962 | 550.156 | 35.5588 | 27.1437 | 713.479 | 0.0198 | 178.598 | 1.7278 | 95.4721 | 98.65 | 684.73 | 0.031 | -0.0006 | 482597923 | 27.1289 | 550.156 | 11.3643 | 35.557
2015-04-17 14:59 | 11.434 | 11.3623 | 40.2669 | 555.34 | 550.53 | 35.5586 | 27.1439 | 714.479 | 0.0192 | 178.646 | 1.7271 | 95.4327 | 98.64 | 682.52 | 0.031 | -0.0006 | 482597924 | 27.1293 | 550.53 | 11.3623 | 35.557
2015-04-17 14:59 | 11.4345 | 11.3627 | 40.2676 | 555.779 | 550.964 | 35.5584 | 27.1437 | 715.479 | 0.0181 | 179.046 | 1.7257 | 95.4486 | 98.64 | 680.73 | 0.031 | -0.0006 | 482597925 | 27.1292 | 550.964 | 11.3627 | 35.557
2015-04-17 14:59 | 11.4295 | 11.3576 | 40.2627 | 556.522 | 551.7 | 35.5581 | 27.1444 | 716.479 | 0.023 | 178.292 | 1.7253 | 95.4554 | 98.65 | 678.11 | 0.033 | -0.0006 | 482597926 | 27.1299 | 551.7 | 11.3576 | 35.5567
2015-04-17 14:59 | 11.3975 | 11.3256 | 40.2261 | 557.619 | 552.787 | 35.5527 | 27.1462 | 717.479 | 0.0249 | 178.281 | 1.725 | 95.4409 | 98.65 | 674.57 | 0.031 | -0.0006 | 482597927 | 27.1312 | 552.787 | 11.3256 | 35.5507
2015-04-17 14:59 | 11.38 | 11.308 | 40.211 | 558.978 | 554.131 | 35.5542 | 27.1506 | 718.479 | 0.0245 | 178.772 | 1.7231 | 95.4316 | 98.65 | 672.21 | 0.031 | -0.0006 | 482597928 | 27.1355 | 554.131 | 11.308 | 35.552
2015-04-17 14:59 | 11.377 | 11.3049 | 40.2085 | 560.223 | 555.365 | 35.5537 | 27.1508 | 719.479 | 0.0217 | 178.788 | 1.7229 | 95.4787 | 98.66 | 670.39 | 0.031 | -0.0006 | 482597929 | 27.1359 | 555.365 | 11.3049 | 35.5518
2015-04-17 14:59 | 11.38 | 11.3077 | 40.2122 | 561.163 | 556.295 | 35.5538 | 27.1503 | 720.479 | 0.0203 | 178.542 | 1.7223 | 95.4371 | 98.65 | 668.04 | 0.031 | -0.0006 | 482597930 | 27.1356 | 556.294 | 11.3077 | 35.5522
2015-04-17 14:59 | 11.3801 | 11.3078 | 40.2129 | 561.492 | 556.62 | 35.554 | 27.1505 | 721.479 | 0.0201 | 178.171 | 1.721 | 95.4399 | 98.65 | 665.32 | 0.031 | -0.0006 | 482597931 | 27.1359 | 556.62 | 11.3078 | 35.5526
2015-04-17 14:59 | 11.3804 | 11.3081 | 40.2125 | 561.312 | 556.442 | 35.5532 | 27.1498 | 722.479 | 0.0154 | 178.348 | 1.7205 | 95.4765 | 98.65 | 662.4 | 0.032 | -0.0006 | 482597932 | 27.1354 | 556.443 | 11.3081 | 35.552
2015-04-17 14:59 | 11.3755 | 11.3032 | 40.2076 | 561.798 | 556.923 | 35.5528 | 27.1504 | 723.479 | 0.0189 | 177.807 | 1.7203 | 95.4143 | 98.64 | 659.52 | 0.031 | -0.0006 | 482597933 | 27.136 | 556.923 | 11.3032 | 35.5516
2015-04-17 14:59 | 11.3617 | 11.2892 | 40.193 | 562.988 | 558.101 | 35.5514 | 27.1519 | 724.479 | 0.0213 | 177.823 | 1.7201 | 95.4769 | 98.65 | 656.89 | 0.031 | -0.0006 | 482597934 | 27.1373 | 558.101 | 11.2893 | 35.5499
2015-04-17 14:59 | 11.3504 | 11.2778 | 40.1819 | 564.418 | 559.517 | 35.5506 | 27.1534 | 725.479 | 0.0207 | 178.268 | 1.719 | 95.4279 | 98.64 | 653.31 | 0.031 | -0.0006 | 482597935 | 27.1388 | 559.517 | 11.2778 | 35.5492
2015-04-17 14:59 | 11.3431 | 11.2704 | 40.1751 | 565.67 | 560.756 | 35.5504 | 27.1547 | 726.479 | 0.0195 | 178.443 | 1.7182 | 95.4637 | 98.65 | 649.06 | 0.031 | -0.0006 | 482597936 | 27.14 | 560.756 | 11.2704 | 35.5489
2015-04-17 14:59 | 11.3428 | 11.27 | 40.1752 | 566.614 | 561.691 | 35.5502 | 27.1545 | 727.479 | 0.0219 | 178.296 | 1.7175 | 95.4395 | 98.65 | 645.21 | 0.031 | -0.0006 | 482597937 | 27.14 | 561.691 | 11.27 | 35.5489
2015-04-17 14:59 | 11.343 | 11.2701 | 40.1755 | 566.985 | 562.059 | 35.55 | 27.1544 | 728.479 | 0.0205 | 177.928 | 1.716 | 95.4601 | 98.44 | 642.08 | 0.031 | -0.0006 | 482597938 | 27.1399 | 562.059 | 11.2701 | 35.5489
2015-04-17 14:59 | 11.3465 | 11.2736 | 40.1797 | 566.654 | 561.731 | 35.5506 | 27.1542 | 729.479 | 0.0192 | 177.739 | 1.7156 | 95.454 | 27.5 | 639.44 | 0.031 | -0.0006 | 482597939 | 27.14 | 561.731 | 11.2736 | 35.5498
2015-04-17 14:59 | 11.3545 | 11.2815 | 40.1878 | 566.773 | 561.848 | 35.5507 | 27.1528 | 730.479 | 0.0178 | 177.982 | 1.7156 | 95.4641 | 98.65 | 636.61 | 0.031 | -0.0006 | 482597940 | 27.1387 | 561.848 | 11.2816 | 35.55
2015-04-17 14:59 | 11.338 | 11.265 | 40.1698 | 567.832 | 562.897 | 35.5485 | 27.1541 | 731.479 | 0.0183 | 178.215 | 1.7156 | 95.432 | 98.65 | 633.05 | 0.031 | -0.0006 | 482597941 | 27.1399 | 562.897 | 11.265 | 35.5476
2015-04-17 14:59 | 11.3289 | 11.2558 | 40.1627 | 569.242 | 564.292 | 35.5497 | 27.1568 | 732.479 | 0.0196 | 178.302 | 1.7151 | 95.4425 | 98.65 | 630.43 | 0.031 | -0.0006 | 482597942 | 27.1424 | 564.293 | 11.2558 | 35.5487
2015-04-17 14:59 | 11.328 | 11.2547 | 40.1616 | 570.527 | 565.565 | 35.5488 | 27.1562 | 733.479 | 0.0206 | 178.302 | 1.7142 | 95.4623 | 98.65 | 628.43 | 0.033 | -0.0006 | 482597943 | 27.1419 | 565.565 | 11.2547 | 35.5479
2015-04-17 14:59 | 11.3253 | 11.2519 | 40.1594 | 571.55 | 566.578 | 35.5487 | 27.1567 | 734.479 | 0.0191 | 178.312 | 1.7134 | 95.4664 | 98.45 | 627.35 | 0.031 | -0.0006 | 482597944 | 27.1424 | 566.577 | 11.2519 | 35.5478
2015-04-17 14:59 | 11.318 | 11.2445 | 40.1522 | 572.23 | 567.25 | 35.5484 | 27.1579 | 735.479 | 0.0194 | 177.823 | 1.7132 | 95.4103 | 6.67 | 625.97 | 0.032 | -0.0006 | 482597945 | 27.1435 | 567.251 | 11.2445 | 35.5474
2015-04-17 14:59 | 11.3169 | 11.2434 | 40.1511 | 572.774 | 567.789 | 35.548 | 27.1577 | 736.479 | 0.0197 | 177.527 | 1.7132 | 95.4442 | 0.78 | 623.3 | 0.031 | -0.0006 | 482597946 | 27.1435 | 567.789 | 11.2434 | 35.5472
2015-04-17 14:59 | 11.3124 | 11.2388 | 40.1469 | 573.481 | 568.489 | 35.5479 | 27.1585 | 737.479 | 0.0226 | 177.863 | 1.7132 | 95.432 | 0.78 | 619.56 | 0.031 | -0.0006 | 482597947 | 27.1442 | 568.49 | 11.2388 | 35.5471
2015-04-17 14:59 | 11.3111 | 11.2373 | 40.1457 | 574.27 | 569.271 | 35.5475 | 27.1585 | 738.479 | 0.0242 | 178.047 | 1.7131 | 95.4247 | 0.78 | 614.89 | 0.033 | -0.0006 | 482597948 | 27.1442 | 569.271 | 11.2374 | 35.5467
2015-04-17 14:59 | 11.3039 | 11.2301 | 40.1391 | 575.16 | 570.151 | 35.5475 | 27.1598 | 739.479 | 0.0203 | 177.929 | 1.7131 | 95.4387 | 0.78 | 611.24 | 0.032 | -0.0006 | 482597949 | 27.1455 | 570.151 | 11.2301 | 35.5467
2015-04-17 14:59 | 11.3029 | 11.229 | 40.1385 | 576.197 | 571.178 | 35.5474 | 27.16 | 740.479 | 0.0216 | 177.487 | 1.7117 | 95.4676 | 0.78 | 608.9 | 0.031 | -0.0006 | 482597950 | 27.1457 | 571.178 | 11.229 | 35.5467
2015-04-17 14:59 | 11.2965 | 11.2225 | 40.1313 | 577.166 | 572.137 | 35.5461 | 27.1601 | 741.479 | 0.019 | 177.667 | 1.7111 | 95.4441 | 0.78 | 607.27 | 0.031 | -0.0006 | 482597951 | 27.1457 | 572.137 | 11.2225 | 35.5452
2015-04-17 14:59 | 11.2901 | 11.216 | 40.1254 | 577.894 | 572.858 | 35.5461 | 27.1614 | 742.479 | 0.0209 | 177.426 | 1.7107 | 95.4514 | 0.78 | 604.41 | 0.031 | -0.0006 | 482597952 | 27.1469 | 572.858 | 11.216 | 35.5452
2015-04-17 14:59 | 11.2895 | 11.2154 | 40.1253 | 578.248 | 573.208 | 35.5463 | 27.1616 | 743.479 | 0.0207 | 177.797 | 1.7107 | 95.4174 | 0.78 | 602.44 | 0.031 | -0.0006 | 482597953 | 27.1473 | 573.208 | 11.2153 | 35.5456
2015-04-17 14:59 | 11.2889 | 11.2147 | 40.1244 | 578.442 | 573.401 | 35.5458 | 27.1613 | 744.479 | 0.018 | 177.946 | 1.7101 | 95.4266 | 0.78 | 599.84 | 0.031 | -0.0006 | 482597954 | 27.1471 | 573.401 | 11.2147 | 35.5451
2015-04-17 14:59 | 11.2866 | 11.2123 | 40.1226 | 578.965 | 573.918 | 35.546 | 27.1619 | 745.479 | 0.0213 | 177.964 | 1.7094 | 95.4694 | 0.78 | 596.27 | 0.031 | -0.0006 | 482597955 | 27.1476 | 573.918 | 11.2123 | 35.5453
2015-04-17 14:59 | 11.2851 | 11.2107 | 40.1216 | 579.869 | 574.813 | 35.546 | 27.1622 | 746.479 | 0.0223 | 177.886 | 1.7089 | 95.4647 | 0.78 | 592.23 | 0.031 | -0.0006 | 482597956 | 27.148 | 574.813 | 11.2107 | 35.5454
2015-04-17 14:59 | 11.2825 | 11.208 | 40.1194 | 581.088 | 576.019 | 35.5457 | 27.1625 | 747.479 | 0.0218 | 177.485 | 1.7083 | 95.4173 | 0.78 | 588.95 | 0.031 | -0.0006 | 482597957 | 27.1482 | 576.019 | 11.208 | 35.5451
2015-04-17 14:59 | 11.2775 | 11.2028 | 40.1144 | 582.383 | 577.301 | 35.5451 | 27.163 | 748.479 | 0.0205 | 177.597 | 1.7083 | 95.3987 | 80.09 | 587.69 | 0.033 | -0.0006 | 482597958 | 27.1487 | 577.301 | 11.2028 | 35.5445
2015-04-17 14:59 | 11.2726 | 11.1978 | 40.1099 | 583.424 | 578.332 | 35.5449 | 27.1638 | 749.479 | 0.0199 | 177.634 | 1.7083 | 95.4429 | 26.19 | 586.12 | 0.034 | -0.0006 | 482597959 | 27.1494 | 578.332 | 11.1978 | 35.5443
2015-04-17 14:59 | 11.2717 | 11.1969 | 40.109 | 584.029 | 578.931 | 35.5446 | 27.1637 | 750.479 | 0.0177 | 177.507 | 1.7083 | 95.4169 | 0.78 | 583.56 | 0.032 | -0.0006 | 482597960 | 27.1494 | 578.931 | 11.1968 | 35.544
2015-04-17 14:59 | 11.2724 | 11.1976 | 40.1101 | 584.135 | 579.036 | 35.5448 | 27.1637 | 751.479 | 0.0195 | 177.868 | 1.708 | 95.4314 | 40.74 | 581.3 | 0.031 | -0.0006 | 482597961 | 27.1495 | 579.036 | 11.1975 | 35.5443
2015-04-17 14:59 | 11.2715 | 11.1966 | 40.1093 | 584.519 | 579.416 | 35.5447 | 27.1638 | 752.479 | 0.0245 | 177.99 | 1.7073 | 95.4416 | 6.87 | 578.42 | 0.031 | -0.0006 | 482597962 | 27.1496 | 579.416 | 11.1966 | 35.5442
2015-04-17 14:59 | 11.2661 | 11.1911 | 40.1037 | 585.377 | 580.265 | 35.544 | 27.1643 | 753.479 | 0.0276 | 177.648 | 1.7072 | 95.4248 | 0.79 | 576.43 | 0.031 | -0.0006 | 482597963 | 27.15 | 580.265 | 11.1911 | 35.5434
2015-04-17 14:59 | 11.2556 | 11.1805 | 40.0921 | 586.474 | 581.351 | 35.5424 | 27.165 | 754.479 | 0.0237 | 177.125 | 1.7065 | 95.434 | 0.78 | 573.59 | 0.032 | -0.0006 | 482597964 | 27.1505 | 581.351 | 11.1805 | 35.5416
2015-04-17 14:59 | 11.2202 | 11.1452 | 40.0541 | 587.543 | 582.409 | 35.539 | 27.1689 | 755.479 | 0.0199 | 176.927 | 1.706 | 95.4369 | 0.8 | 571.23 | 0.031 | -0.0006 | 482597965 | 27.1538 | 582.41 | 11.1451 | 35.5375
2015-04-17 14:59 | 11.1955 | 11.1203 | 40.0295 | 588.661 | 583.516 | 35.5383 | 27.1729 | 756.479 | 0.0193 | 176.135 | 1.7059 | 95.4389 | 0.79 | 570.64 | 0.031 | -0.0006 | 482597966 | 27.1574 | 583.516 | 11.1204 | 35.5362
2015-04-17 14:59 | 11.18 | 11.1048 | 40.0147 | 589.814 | 584.657 | 35.5381 | 27.1755 | 757.479 | 0.0189 | 175.9 | 1.7057 | 95.4226 | 0.78 | 569.66 | 0.031 | -0.0006 | 482597967 | 27.16 | 584.657 | 11.1048 | 35.5359
2015-04-17 15:00 | 11.175 | 11.0997 | 40.0097 | 590.741 | 585.575 | 35.5374 | 27.1759 | 758.479 | 0.0169 | 176.908 | 1.7047 | 95.4495 | 0.81 | 567.61 | 0.031 | -0.0006 | 482597968 | 27.1605 | 585.575 | 11.0997 | 35.5354
2015-04-17 15:00 | 11.1731 | 11.0977 | 40.008 | 591.287 | 586.115 | 35.5371 | 27.1761 | 759.479 | 0.0192 | 177.196 | 1.7035 | 95.4243 | 0.8 | 564.37 | 0.032 | -0.0006 | 482597969 | 27.1608 | 586.115 | 11.0977 | 35.5353
2015-04-17 15:00 | 11.1742 | 11.0988 | 40.0097 | 591.212 | 586.04 | 35.5376 | 27.1763 | 760.479 | 0.0223 | 177.287 | 1.7021 | 95.4667 | 0.81 | 561 | 0.031 | -0.0006 | 482597970 | 27.1612 | 586.04 | 11.0988 | 35.536
2015-04-17 15:00 | 11.1725 | 11.0971 | 40.008 | 591.319 | 586.147 | 35.5372 | 27.1763 | 761.479 | 0.025 | 177.318 | 1.6997 | 95.4364 | 46.74 | 559.45 | 0.032 | -0.0006 | 482597971 | 27.1613 | 586.147 | 11.0971 | 35.5358
2015-04-17 15:00 | 11.1698 | 11.0943 | 40.0056 | 592.362 | 587.179 | 35.5369 | 27.1765 | 762.479 | 0.0261 | 177.409 | 1.6985 | 95.4221 | 0.81 | 557.63 | 0.031 | -0.0006 | 482597972 | 27.1617 | 587.179 | 11.0943 | 35.5356
2015-04-17 15:00 | 11.1633 | 11.0876 | 39.999 | 593.784 | 588.587 | 35.5359 | 27.177 | 763.479 | 0.0237 | 177.562 | 1.6985 | 95.4266 | 46.74 | 555.8 | 0.031 | -0.0006 | 482597973 | 27.1621 | 588.587 | 11.0877 | 35.5347
2015-04-17 15:00 | 11.1538 | 11.078 | 39.9892 | 595.07 | 589.859 | 35.5348 | 27.178 | 764.479 | 0.0208 | 177.121 | 1.6985 | 95.4676 | 40.61 | 554.3 | 0.031 | -0.0006 | 482597974 | 27.163 | 589.859 | 11.078 | 35.5335
2015-04-17 15:00 | 11.1362 | 11.0603 | 39.9714 | 596.008 | 590.789 | 35.534 | 27.1805 | 765.479 | 0.0201 | 176.422 | 1.6985 | 95.4598 | 7.07 | 552.32 | 0.031 | -0.0006 | 482597975 | 27.1654 | 590.788 | 11.0603 | 35.5324
2015-04-17 15:00 | 11.131 | 11.0551 | 39.9667 | 596.447 | 591.223 | 35.5341 | 27.1815 | 766.479 | 0.016 | 176.068 | 1.6986 | 95.4484 | 0.81 | 550.13 | 0.031 | -0.0006 | 482597976 | 27.1664 | 591.223 | 11.0551 | 35.5325
2015-04-17 15:00 | 11.1121 | 11.0362 | 39.9447 | 596.997 | 591.767 | 35.5304 | 27.1822 | 767.479 | 0.0164 | 176.378 | 1.6986 | 95.4468 | 0.82 | 547.83 | 0.031 | -0.0006 | 482597977 | 27.1668 | 591.767 | 11.0362 | 35.5285
2015-04-17 15:00 | 11.0732 | 10.9974 | 39.906 | 597.929 | 592.69 | 35.5296 | 27.1886 | 768.479 | 0.0204 | 176.823 | 1.6985 | 95.4397 | 0.83 | 546.9 | 0.031 | -0.0006 | 482597978 | 27.1728 | 592.69 | 10.9974 | 35.527
2015-04-17 15:00 | 11.0666 | 10.9906 | 39.9 | 598.959 | 593.71 | 35.5295 | 27.1897 | 769.479 | 0.0232 | 175.952 | 1.6973 | 95.4263 | 0.81 | 546.42 | 0.031 | -0.0006 | 482597979 | 27.1739 | 593.709 | 10.9906 | 35.527
2015-04-17 15:00 | 11.0633 | 10.9873 | 39.8972 | 599.81 | 594.552 | 35.5292 | 27.1901 | 770.479 | 0.0236 | 176.246 | 1.6959 | 95.4172 | 0.84 | 544.48 | 0.031 | -0.0006 | 482597980 | 27.1745 | 594.552 | 10.9873 | 35.527
2015-04-17 15:00 | 11.0541 | 10.978 | 39.8869 | 600.568 | 595.302 | 35.5274 | 27.1904 | 771.479 | 0.0243 | 176.611 | 1.6939 | 95.4217 | 0.82 | 542.21 | 0.031 | -0.0006 | 482597981 | 27.1748 | 595.302 | 10.978 | 35.5252
2015-04-17 15:00 | 11.0428 | 10.9667 | 39.8767 | 601.448 | 596.173 | 35.5277 | 27.1927 | 772.479 | 0.0237 | 176.341 | 1.6937 | 95.4093 | 0.81 | 540.23 | 0.031 | -0.0006 | 482597982 | 27.1771 | 596.173 | 10.9667 | 35.5255
2015-04-17 15:00 | 11.0413 | 10.965 | 39.8754 | 602.335 | 597.051 | 35.5273 | 27.1927 | 773.479 | 0.0192 | 176.534 | 1.6931 | 95.4248 | 0.83 | 539.34 | 0.031 | -0.0006 | 482597983 | 27.1773 | 597.051 | 10.965 | 35.5254
2015-04-17 15:00 | 11.0366 | 10.9603 | 39.8711 | 603.058 | 597.767 | 35.527 | 27.1933 | 774.479 | 0.0198 | 176.271 | 1.6913 | 95.4395 | 0.82 | 537.8 | 0.031 | -0.0006 | 482597984 | 27.178 | 597.767 | 10.9603 | 35.5252
2015-04-17 15:00 | 11.0336 | 10.9573 | 39.8685 | 603.662 | 598.364 | 35.5269 | 27.1939 | 775.479 | 0.016 | 176.302 | 1.6912 | 95.417 | 0.81 | 536.24 | 0.031 | -0.0006 | 482597985 | 27.1787 | 598.364 | 10.9572 | 35.5253
2015-04-17 15:00 | 11.026 | 10.9495 | 39.8607 | 604.4 | 599.094 | 35.5261 | 27.1946 | 776.479 | 0.0219 | 176.598 | 1.6908 | 95.4243 | 0.83 | 535.18 | 0.033 | -0.0006 | 482597986 | 27.1794 | 599.094 | 10.9495 | 35.5245
2015-04-17 15:00 | 11.0124 | 10.9358 | 39.8457 | 605.346 | 600.031 | 35.5241 | 27.1956 | 777.479 | 0.0209 | 176.384 | 1.69 | 95.4544 | 0.83 | 534.05 | 0.031 | -0.0006 | 482597987 | 27.1802 | 600.031 | 10.9359 | 35.5223
2015-04-17 15:00 | 10.9937 | 10.9171 | 39.8283 | 606.271 | 600.947 | 35.5245 | 27.1993 | 778.479 | 0.0218 | 175.899 | 1.6899 | 95.4095 | 0.82 | 532.56 | 0.031 | -0.0006 | 482597988 | 27.1838 | 600.947 | 10.9171 | 35.5225
2015-04-17 15:00 | 10.9926 | 10.916 | 39.8276 | 606.958 | 601.626 | 35.5243 | 27.1993 | 779.479 | 0.0234 | 176.014 | 1.6889 | 95.4615 | 0.85 | 531.48 | 0.031 | -0.0006 | 482597989 | 27.184 | 601.626 | 10.916 | 35.5225
2015-04-17 15:00 | 10.9916 | 10.9149 | 39.827 | 607.566 | 602.228 | 35.5242 | 27.1994 | 780.479 | 0.0219 | 176.03 | 1.6888 | 95.4322 | 0.86 | 530.62 | 0.031 | -0.0006 | 482597990 | 27.1842 | 602.228 | 10.9149 | 35.5226
2015-04-17 15:00 | 10.9866 | 10.9097 | 39.8214 | 608.472 | 603.125 | 35.523 | 27.1995 | 781.479 | 0.0211 | 175.546 | 1.6887 | 95.4172 | 0.83 | 529.82 | 0.031 | -0.0006 | 482597991 | 27.1843 | 603.125 | 10.9098 | 35.5215
2015-04-17 15:00 | 10.9606 | 10.8838 | 39.7947 | 609.638 | 604.279 | 35.5214 | 27.2029 | 782.479 | 0.0237 | 175.909 | 1.6878 | 95.4387 | 0.83 | 530.02 | 0.031 | -0.0006 | 482597992 | 27.1874 | 604.279 | 10.8838 | 35.5194
2015-04-17 15:00 | 10.9494 | 10.8724 | 39.7841 | 610.748 | 605.378 | 35.5211 | 27.2047 | 783.479 | 0.0232 | 176.148 | 1.6866 | 95.4221 | 0.81 | 529.62 | 0.031 | -0.0006 | 482597993 | 27.1892 | 605.378 | 10.8724 | 35.5191
2015-04-17 15:00 | 10.9421 | 10.8651 | 39.7769 | 611.675 | 606.295 | 35.5204 | 27.2055 | 784.479 | 0.0206 | 176.151 | 1.6861 | 95.4398 | 0.85 | 527.84 | 0.031 | -0.0006 | 482597994 | 27.19 | 606.295 | 10.8651 | 35.5185
2015-04-17 15:00 | 10.9405 | 10.8634 | 39.7761 | 612.415 | 607.028 | 35.5207 | 27.2061 | 785.479 | 0.0194 | 176.005 | 1.6852 | 95.4492 | 0.84 | 526.13 | 0.031 | -0.0006 | 482597995 | 27.1908 | 607.028 | 10.8634 | 35.519
2015-04-17 15:00 | 10.9415 | 10.8643 | 39.7773 | 612.955 | 607.562 | 35.5204 | 27.2057 | 786.479 | 0.0182 | 175.797 | 1.6841 | 95.4292 | 0.84 | 525.63 | 0.031 | -0.0006 | 482597996 | 27.1905 | 607.562 | 10.8643 | 35.519
2015-04-17 15:00 | 10.942 | 10.8648 | 39.7783 | 613.346 | 607.949 | 35.5205 | 27.2057 | 787.479 | 0.0167 | 175.696 | 1.6839 | 95.447 | 0.82 | 524.69 | 0.031 | -0.0006 | 482597997 | 27.1907 | 607.949 | 10.8648 | 35.5193
2015-04-17 15:00 | 10.9411 | 10.8637 | 39.7771 | 613.918 | 608.515 | 35.5199 | 27.2054 | 788.479 | 0.0139 | 175.887 | 1.6839 | 95.4565 | 0.83 | 524.52 | 0.031 | -0.0006 | 482597998 | 27.1905 | 608.515 | 10.8637 | 35.5188
2015-04-17 15:00 | 10.9387 | 10.8613 | 39.7757 | 614.786 | 609.374 | 35.5202 | 27.2061 | 789.479 | 0.0169 | 175.282 | 1.6836 | 95.4227 | 0.82 | 524.46 | 0.031 | -0.0006 | 482597999 | 27.1912 | 609.374 | 10.8613 | 35.5192
2015-04-17 15:00 | 10.9195 | 10.842 | 39.7538 | 615.911 | 610.487 | 35.5168 | 27.2069 | 790.479 | 0.0216 | 175.27 | 1.6832 | 95.4566 | 20.72 | 523.88 | 0.031 | -0.0006 | 482598000 | 27.1917 | 610.488 | 10.842 | 35.5154
2015-04-17 15:00 | 10.8871 | 10.8097 | 39.7202 | 617.01 | 611.575 | 35.5146 | 27.211 | 791.479 | 0.0224 | 174.952 | 1.6821 | 95.4394 | 26.67 | 522.86 | 0.031 | -0.0006 | 482598001 | 27.1954 | 611.575 | 10.8097 | 35.5125
2015-04-17 15:00 | 10.8663 | 10.7888 | 39.7009 | 617.858 | 612.414 | 35.5154 | 27.2154 | 792.479 | 0.0196 | 175.174 | 1.6815 | 95.4072 | 0.8 | 521.95 | 0.031 | -0.0006 | 482598002 | 27.1995 | 612.414 | 10.7888 | 35.513
2015-04-17 15:00 | 10.8651 | 10.7875 | 39.7001 | 618.362 | 612.914 | 35.5152 | 27.2155 | 793.479 | 0.0209 | 175.482 | 1.681 | 95.4716 | 0.86 | 522.86 | 0.031 | -0.0006 | 482598003 | 27.1998 | 612.914 | 10.7875 | 35.5131
2015-04-17 15:00 | 10.8573 | 10.7797 | 39.6917 | 618.915 | 613.462 | 35.514 | 27.2159 | 794.479 | 0.0187 | 174.94 | 1.6792 | 95.4398 | 0.83 | 524.41 | 0.031 | -0.0006 | 482598004 | 27.2004 | 613.461 | 10.7797 | 35.512
2015-04-17 15:00 | 10.8442 | 10.7665 | 39.6788 | 619.817 | 614.353 | 35.5135 | 27.218 | 795.479 | 0.02 | 174.86 | 1.6787 | 95.4638 | 2.86 | 525.22 | 0.03 | -0.0006 | 482598005 | 27.2023 | 614.353 | 10.7665 | 35.5114
2015-04-17 15:00 | 10.8364 | 10.7586 | 39.6718 | 621.002 | 615.526 | 35.5134 | 27.2193 | 796.479 | 0.0203 | 175.388 | 1.6768 | 95.4499 | 97.03 | 525.72 | 0.03 | -0.0006 | 482598006 | 27.2037 | 615.526 | 10.7587 | 35.5113
2015-04-17 15:00 | 10.8261 | 10.7482 | 39.6613 | 622.152 | 616.664 | 35.5123 | 27.2204 | 797.479 | 0.0186 | 175.5 | 1.6766 | 95.4667 | 98.47 | 525.04 | 0.031 | -0.0006 | 482598007 | 27.2047 | 616.664 | 10.7482 | 35.5103
2015-04-17 15:00 | 10.8179 | 10.74 | 39.6539 | 623.052 | 617.556 | 35.5123 | 27.2218 | 798.479 | 0.0199 | 174.915 | 1.6759 | 95.4464 | 98.62 | 524.41 | 0.031 | -0.0006 | 482598008 | 27.2062 | 617.555 | 10.74 | 35.5104
2015-04-17 15:00 | 10.8151 | 10.7372 | 39.6513 | 623.562 | 618.061 | 35.512 | 27.2221 | 799.479 | 0.0221 | 174.79 | 1.6748 | 95.3998 | 98.58 | 524.93 | 0.03 | -0.0006 | 482598009 | 27.2066 | 618.06 | 10.7371 | 35.5102
2015-04-17 15:00 | 10.8127 | 10.7346 | 39.649 | 623.989 | 618.482 | 35.5117 | 27.2223 | 800.479 | 0.0195 | 174.803 | 1.6741 | 95.4336 | 28.82 | 526.2 | 0.031 | -0.0006 | 482598010 | 27.207 | 618.482 | 10.7346 | 35.5101
2015-04-17 15:00 | 10.8022 | 10.7241 | 39.6379 | 624.72 | 619.206 | 35.5104 | 27.2232 | 801.479 | 0.0195 | 174.378 | 1.6741 | 95.4651 | 96.96 | 527.33 | 0.03 | -0.0006 | 482598011 | 27.2078 | 619.206 | 10.7241 | 35.5088
2015-04-17 15:00 | 10.773 | 10.6949 | 39.6075 | 625.692 | 620.168 | 35.5083 | 27.2268 | 802.479 | 0.0185 | 174.89 | 1.6738 | 95.4049 | 98.34 | 527.32 | 0.031 | -0.0006 | 482598012 | 27.211 | 620.168 | 10.6949 | 35.5061
2015-04-17 15:00 | 10.7405 | 10.6624 | 39.5757 | 626.641 | 621.108 | 35.508 | 27.2323 | 803.479 | 0.0203 | 174.063 | 1.6721 | 95.4742 | 98.5 | 527.09 | 0.031 | -0.0004 | 482598013 | 27.2162 | 621.107 | 10.6624 | 35.5052
2015-04-17 15:00 | 10.7183 | 10.6403 | 39.5533 | 627.44 | 621.898 | 35.5069 | 27.2354 | 804.479 | 0.0212 | 174.432 | 1.6717 | 95.4288 | 98.36 | 525.7 | 0.031 | -0.0002 | 482598014 | 27.2191 | 621.898 | 10.6402 | 35.5039
2015-04-17 15:00 | 10.7111 | 10.633 | 39.548 | 628.134 | 622.585 | 35.508 | 27.2377 | 805.479 | 0.0198 | 174.701 | 1.67 | 95.4875 | 98.27 | 524.2 | 0.03 | -0.0006 | 482598015 | 27.2215 | 622.585 | 10.633 | 35.5052
2015-04-17 15:00 | 10.7071 | 10.629 | 39.5432 | 628.74 | 623.184 | 35.5064 | 27.2371 | 806.479 | 0.0249 | 174.645 | 1.6693 | 95.4322 | 98.37 | 525.02 | 0.031 | -0.0006 | 482598016 | 27.2212 | 623.185 | 10.6289 | 35.5039
2015-04-17 15:00 | 10.6987 | 10.6205 | 39.5362 | 629.259 | 623.699 | 35.5072 | 27.2392 | 807.479 | 0.0249 | 174.445 | 1.6686 | 95.4426 | 98.32 | 528.04 | 0.031 | 0.0064 | 482598017 | 27.2233 | 623.698 | 10.6205 | 35.5048
2015-04-17 15:00 | 10.6952 | 10.6169 | 39.5329 | 629.877 | 624.31 | 35.5068 | 27.2395 | 808.479 | 0.0242 | 174.265 | 1.6669 | 95.4264 | 98.25 | 529.96 | 0.031 | 0.0086 | 482598018 | 27.2238 | 624.31 | 10.6169 | 35.5046
2015-04-17 15:00 | 10.6945 | 10.6161 | 39.5325 | 630.706 | 625.13 | 35.5065 | 27.2395 | 809.479 | 0.0213 | 172.927 | 1.6667 | 95.4398 | 98.41 | 530.7 | 0.036 | 0 | 482598019 | 27.224 | 625.13 | 10.6161 | 35.5046
2015-04-17 15:00 | 10.693 | 10.6144 | 39.531 | 631.767 | 626.181 | 35.5058 | 27.2393 | 810.479 | 0.0202 | 172.434 | 1.6661 | 95.4417 | 98.34 | 530.08 | 0.031 | -0.0006 | 482598020 | 27.2238 | 626.181 | 10.6145 | 35.5041
2015-04-17 15:00 | 10.6691 | 10.5906 | 39.507 | 633.004 | 627.404 | 35.5046 | 27.2426 | 811.479 | 0.0168 | 173.922 | 1.6658 | 95.4249 | 98.19 | 529.5 | 0.031 | -0.0006 | 482598021 | 27.2269 | 627.404 | 10.5905 | 35.5025
2015-04-17 15:00 | 10.6574 | 10.5787 | 39.4965 | 634.325 | 628.711 | 35.5048 | 27.2449 | 812.479 | 0.0201 | 174.036 | 1.6649 | 95.4389 | 98.32 | 530.84 | 0.031 | -0.0006 | 482598022 | 27.2292 | 628.711 | 10.5787 | 35.5027
2015-04-17 15:00 | 10.6543 | 10.5755 | 39.4945 | 635.446 | 629.821 | 35.505 | 27.2456 | 813.479 | 0.0216 | 174.107 | 1.6643 | 95.4431 | 98.31 | 531.05 | 0.031 | -0.0006 | 482598023 | 27.23 | 629.821 | 10.5755 | 35.5031
2015-04-17 15:00 | 10.6545 | 10.5756 | 39.4948 | 636.127 | 630.496 | 35.5046 | 27.2453 | 814.479 | 0.0224 | 174.156 | 1.6601 | 95.4415 | 98.13 | 531 | 0.031 | -0.0006 | 482598024 | 27.2299 | 630.495 | 10.5756 | 35.503
2015-04-17 15:00 | 10.6589 | 10.58 | 39.4992 | 635.828 | 630.199 | 35.5047 | 27.2445 | 815.479 | 0.022 | 174.188 | 1.6595 | 95.4522 | 98.22 | 530.95 | 0.03 | 0.0006 | 482598025 | 27.2294 | 630.199 | 10.58 | 35.5034
2015-04-17 15:00 | 10.6676 | 10.5887 | 39.5082 | 635.664 | 630.037 | 35.5049 | 27.2431 | 816.479 | 0.0221 | 174.218 | 1.6595 | 95.4301 | 98.26 | 531 | 0.031 | -0.0006 | 482598026 | 27.2283 | 630.037 | 10.5887 | 35.504
2015-04-17 15:01 | 10.6646 | 10.5856 | 39.5045 | 636.232 | 630.599 | 35.5038 | 27.2428 | 817.479 | 0.0197 | 174.23 | 1.6595 | 95.4294 | 98.21 | 532.18 | 0.031 | 0.0144 | 482598027 | 27.228 | 630.599 | 10.5857 | 35.5029
2015-04-17 15:01 | 10.653 | 10.574 | 39.4941 | 637.393 | 631.749 | 35.5043 | 27.2453 | 818.479 | 0.0177 | 174.216 | 1.6595 | 95.4521 | 98.22 | 533.46 | 0.031 | 0.0157 | 482598028 | 27.2303 | 631.748 | 10.5739 | 35.5032
2015-04-17 15:01 | 10.6484 | 10.5692 | 39.4906 | 638.8 | 633.14 | 35.5045 | 27.2463 | 819.479 | 0.0193 | 174.211 | 1.6595 | 95.4466 | 98.14 | 532.93 | 0.03 | 0.0035 | 482598029 | 27.2314 | 633.14 | 10.5692 | 35.5035
2015-04-17 15:01 | 10.648 | 10.5686 | 39.4907 | 640.131 | 634.457 | 35.5043 | 27.2462 | 820.479 | 0.0187 | 174.253 | 1.6595 | 95.4469 | 98.14 | 531.64 | 0.03 | -0.0004 | 482598030 | 27.2313 | 634.458 | 10.5686 | 35.5033
2015-04-17 15:01 | 10.6465 | 10.567 | 39.4895 | 641.218 | 635.533 | 35.504 | 27.2463 | 821.479 | 0.0181 | 174.312 | 1.6595 | 95.4341 | 98.11 | 530.08 | 0.03 | 0.001 | 482598031 | 27.2314 | 635.533 | 10.567 | 35.5031
2015-04-17 15:01 | 10.6467 | 10.5671 | 39.4899 | 641.737 | 636.047 | 35.5039 | 27.2462 | 822.479 | 0.021 | 174.364 | 1.6595 | 95.4305 | 98.04 | 531.59 | 0.031 | 0.0014 | 482598032 | 27.2314 | 636.047 | 10.5671 | 35.5032
2015-04-17 15:01 | 10.6483 | 10.5687 | 39.4916 | 641.378 | 635.692 | 35.504 | 27.246 | 823.479 | 0.0199 | 174.367 | 1.6595 | 95.434 | 98.07 | 533.89 | 0.031 | 0.0059 | 482598033 | 27.2313 | 635.692 | 10.5688 | 35.5034
2015-04-17 15:01 | 10.6511 | 10.5714 | 39.4943 | 641.585 | 635.896 | 35.5039 | 27.2454 | 824.479 | 0.0192 | 174.096 | 1.6595 | 95.4245 | 97.97 | 534.75 | 0.031 | 0.0036 | 482598034 | 27.2308 | 635.896 | 10.5715 | 35.5034
2015-04-17 15:01 | 10.6468 | 10.5671 | 39.4908 | 642.761 | 637.06 | 35.504 | 27.2463 | 825.479 | 0.0243 | 173.441 | 1.6595 | 95.4244 | 98 | 534.48 | 0.031 | 0.0055 | 482598035 | 27.2316 | 637.06 | 10.5671 | 35.5035
2015-04-17 15:01 | 10.6404 | 10.5605 | 39.4845 | 644.205 | 638.489 | 35.5034 | 27.247 | 826.479 | 0.0216 | 173.944 | 1.6595 | 95.4628 | 97.96 | 533.52 | 0.031 | 0.0107 | 482598036 | 27.2323 | 638.49 | 10.5605 | 35.5028
2015-04-17 15:01 | 10.6351 | 10.5552 | 39.4799 | 645.618 | 639.887 | 35.5032 | 27.2478 | 827.479 | 0.0213 | 173.86 | 1.6595 | 95.4487 | 98.2 | 532.5 | 0.031 | 0.0015 | 482598037 | 27.233 | 639.888 | 10.5551 | 35.5025
2015-04-17 15:01 | 10.6291 | 10.5489 | 39.4743 | 646.824 | 641.081 | 35.503 | 27.2487 | 828.479 | 0.0217 | 174.102 | 1.6594 | 95.4624 | 98.43 | 531.32 | 0.03 | -0.0001 | 482598038 | 27.2339 | 641.081 | 10.549 | 35.5023
2015-04-17 15:01 | 10.6154 | 10.5353 | 39.4602 | 647.565 | 641.814 | 35.5019 | 27.2503 | 829.479 | 0.0205 | 174.33 | 1.6585 | 95.4851 | 98.21 | 530.86 | 0.031 | 0.001 | 482598039 | 27.2353 | 641.814 | 10.5352 | 35.501
2015-04-17 15:01 | 10.6289 | 10.5486 | 39.4746 | 647.315 | 641.566 | 35.5031 | 27.2489 | 830.479 | 0.0228 | 174.125 | 1.6577 | 95.4623 | 98.54 | 531.14 | 0.031 | -0.0006 | 482598040 | 27.2341 | 641.566 | 10.5487 | 35.5026
2015-04-17 15:01 | 10.6321 | 10.5519 | 39.4774 | 647.231 | 641.484 | 35.5026 | 27.2479 | 831.479 | 0.0247 | 173.866 | 1.6575 | 95.448 | 9.56 | 531.43 | 0.031 | -0.0006 | 482598041 | 27.2333 | 641.484 | 10.5519 | 35.5022
2015-04-17 15:01 | 10.6306 | 10.5504 | 39.4767 | 647.983 | 642.228 | 35.503 | 27.2484 | 832.479 | 0.0247 | 173.698 | 1.6572 | 95.4509 | 96.91 | 531.81 | 0.031 | -0.0006 | 482598042 | 27.2339 | 642.228 | 10.5503 | 35.5026
2015-04-17 15:01 | 10.5949 | 10.5145 | 39.4372 | 649.298 | 643.529 | 35.4983 | 27.2512 | 833.479 | 0.0242 | 173.843 | 1.6571 | 95.4196 | 98.42 | 530.93 | 0.031 | 0.0129 | 482598043 | 27.2358 | 643.529 | 10.5146 | 35.497
2015-04-17 15:01 | 10.56 | 10.4798 | 39.4052 | 650.776 | 644.992 | 35.4998 | 27.2585 | 834.479 | 0.0197 | 173.599 | 1.6569 | 95.4345 | 98.2 | 529.89 | 0.031 | 0.0005 | 482598044 | 27.2427 | 644.992 | 10.4797 | 35.4978
2015-04-17 15:01 | 10.5397 | 10.4593 | 39.3846 | 652.129 | 646.33 | 35.4985 | 27.2611 | 835.479 | 0.0182 | 173.529 | 1.6563 | 95.4525 | 98.66 | 527.3 | 0.031 | -0.0006 | 482598045 | 27.245 | 646.33 | 10.4593 | 35.4962
2015-04-17 15:01 | 10.5113 | 10.4309 | 39.3577 | 653.171 | 647.362 | 35.4989 | 27.2665 | 836.479 | 0.0158 | 173.52 | 1.6553 | 95.4516 | 98.43 | 525.45 | 0.031 | -0.0006 | 482598046 | 27.2501 | 647.362 | 10.4309 | 35.4961
2015-04-17 15:01 | 10.5173 | 10.437 | 39.3652 | 653.164 | 647.354 | 35.5 | 27.2662 | 837.479 | 0.0186 | 174.008 | 1.6546 | 95.4602 | 98.21 | 525.79 | 0.031 | -0.0006 | 482598047 | 27.2503 | 647.354 | 10.4369 | 35.4978
2015-04-17 15:01 | 10.5492 | 10.4687 | 39.3976 | 652.658 | 646.853 | 35.5009 | 27.2614 | 838.479 | 0.018 | 173.294 | 1.6544 | 95.4194 | 47.01 | 527.25 | 0.031 | -0.0006 | 482598048 | 27.2462 | 646.854 | 10.4687 | 35.4998
2015-04-17 15:01 | 10.5434 | 10.4627 | 39.388 | 653.222 | 647.412 | 35.4967 | 27.2592 | 839.479 | 0.0199 | 173.005 | 1.6535 | 95.4315 | 39.77 | 527.35 | 0.031 | -0.0001 | 482598049 | 27.2439 | 647.412 | 10.4628 | 35.4956
2015-04-17 15:01 | 10.5044 | 10.424 | 39.3517 | 654.608 | 648.784 | 35.498 | 27.2671 | 840.479 | 0.0195 | 173.599 | 1.6526 | 95.4336 | 97.65 | 527.03 | 0.03 | -0.0006 | 482598050 | 27.2513 | 648.784 | 10.4239 | 35.4961
2015-04-17 15:01 | 10.4879 | 10.4072 | 39.3367 | 656.114 | 650.274 | 35.4985 | 27.2704 | 841.479 | 0.0196 | 173.731 | 1.6522 | 95.4655 | 96.65 | 525.43 | 0.03 | -0.0006 | 482598051 | 27.2544 | 650.274 | 10.4072 | 35.4964
2015-04-17 15:01 | 10.4817 | 10.4009 | 39.3307 | 657.47 | 651.616 | 35.4978 | 27.2709 | 842.479 | 0.0196 | 173.772 | 1.6521 | 95.4603 | 98.66 | 524.57 | 0.031 | -0.0006 | 482598052 | 27.2551 | 651.616 | 10.4009 | 35.4958
2015-04-17 15:01 | 10.4721 | 10.3913 | 39.3224 | 658.509 | 652.643 | 35.4982 | 27.2729 | 843.479 | 0.0196 | 173.005 | 1.6504 | 95.4871 | 97.58 | 524.72 | 0.03 | -0.0006 | 482598053 | 27.2571 | 652.644 | 10.3912 | 35.4962
2015-04-17 15:01 | 10.4724 | 10.3915 | 39.323 | 658.814 | 652.946 | 35.4981 | 27.2728 | 844.479 | 0.0217 | 172.872 | 1.6498 | 95.4673 | 96.54 | 525.73 | 0.031 | -0.0006 | 482598054 | 27.2571 | 652.946 | 10.3915 | 35.4963
2015-04-17 15:01 | 10.4814 | 10.4004 | 39.3319 | 658.525 | 652.66 | 35.4981 | 27.2713 | 845.479 | 0.0232 | 173.451 | 1.6498 | 95.4839 | 98.67 | 527.02 | 0.03 | -0.0006 | 482598055 | 27.2559 | 652.66 | 10.4005 | 35.4968
2015-04-17 15:01 | 10.4844 | 10.4035 | 39.3341 | 658.867 | 652.998 | 35.4969 | 27.2697 | 846.479 | 0.0205 | 173.617 | 1.6498 | 95.427 | 97.37 | 527.73 | 0.031 | 0.0006 | 482598056 | 27.2547 | 652.998 | 10.4034 | 35.4959
2015-04-17 15:01 | 10.469 | 10.388 | 39.3197 | 659.892 | 654.013 | 35.4971 | 27.2726 | 847.479 | 0.0197 | 173.298 | 1.6497 | 95.4566 | 96.15 | 527.2 | 0.031 | 0.011 | 482598057 | 27.2573 | 654.013 | 10.388 | 35.4958
2015-04-17 15:01 | 10.4566 | 10.3754 | 39.3085 | 661.203 | 655.31 | 35.4975 | 27.2752 | 848.479 | 0.0194 | 173.073 | 1.6478 | 95.4491 | 98.67 | 527.28 | 0.03 | -0.0006 | 482598058 | 27.2597 | 655.31 | 10.3754 | 35.496
2015-04-17 15:01 | 10.4482 | 10.367 | 39.3009 | 662.501 | 656.594 | 35.4974 | 27.2765 | 849.479 | 0.0177 | 173.037 | 1.6474 | 95.4733 | 97.14 | 527.42 | 0.031 | -0.0006 | 482598059 | 27.2611 | 656.594 | 10.367 | 35.4959
2015-04-17 15:01 | 10.446 | 10.3646 | 39.2991 | 663.642 | 657.723 | 35.4971 | 27.2768 | 850.479 | 0.0192 | 173.083 | 1.6473 | 95.4752 | 95.69 | 528.1 | 0.03 | -0.0006 | 482598060 | 27.2613 | 657.723 | 10.3646 | 35.4957
2015-04-17 15:01 | 10.4416 | 10.3601 | 39.2949 | 664.576 | 658.647 | 35.4966 | 27.2772 | 851.479 | 0.0212 | 173.397 | 1.6472 | 95.4545 | 98.67 | 527.95 | 0.03 | -0.0006 | 482598061 | 27.2618 | 658.647 | 10.3601 | 35.4954
2015-04-17 15:01 | 10.4381 | 10.3565 | 39.2921 | 665.267 | 659.331 | 35.4968 | 27.278 | 852.479 | 0.0231 | 173.384 | 1.6465 | 95.4865 | 96.97 | 527.68 | 0.03 | -0.0006 | 482598062 | 27.2627 | 659.331 | 10.3565 | 35.4956
2015-04-17 15:01 | 10.4289 | 10.3473 | 39.2829 | 665.824 | 659.882 | 35.4963 | 27.2792 | 853.479 | 0.0217 | 173.254 | 1.6459 | 95.4487 | 95.36 | 527.68 | 0.031 | 0.0093 | 482598063 | 27.2638 | 659.882 | 10.3473 | 35.495
2015-04-17 15:01 | 10.4232 | 10.3416 | 39.2779 | 666.555 | 660.605 | 35.4964 | 27.2803 | 854.479 | 0.0219 | 172.918 | 1.6452 | 95.4757 | 98.67 | 528.1 | 0.031 | 0.0016 | 482598064 | 27.2649 | 660.605 | 10.3415 | 35.4951
2015-04-17 15:01 | 10.4164 | 10.3346 | 39.2715 | 667.475 | 661.516 | 35.4962 | 27.2813 | 855.479 | 0.0195 | 172.948 | 1.6449 | 95.4424 | 97.19 | 528.13 | 0.03 | -0.0006 | 482598065 | 27.2659 | 661.516 | 10.3347 | 35.4949
2015-04-17 15:01 | 10.4074 | 10.3256 | 39.2635 | 668.572 | 662.601 | 35.4963 | 27.283 | 856.479 | 0.0197 | 173.274 | 1.6449 | 95.486 | 95.78 | 527.55 | 0.031 | -0.0006 | 482598066 | 27.2676 | 662.601 | 10.3256 | 35.495
2015-04-17 15:01 | 10.3999 | 10.3179 | 39.2559 | 669.684 | 663.702 | 35.4955 | 27.2837 | 857.479 | 0.0221 | 173.226 | 1.6445 | 95.4895 | 98.68 | 526.39 | 0.031 | -0.0001 | 482598067 | 27.2682 | 663.701 | 10.318 | 35.4941
2015-04-17 15:01 | 10.3806 | 10.2987 | 39.2367 | 670.57 | 664.579 | 35.4948 | 27.2865 | 858.479 | 0.0232 | 172.455 | 1.6442 | 95.4763 | 97.08 | 525.61 | 0.031 | -0.0006 | 482598068 | 27.2708 | 664.579 | 10.2986 | 35.4931
2015-04-17 15:01 | 10.3551 | 10.2732 | 39.2129 | 671.071 | 665.074 | 35.4956 | 27.2917 | 859.479 | 0.0213 | 172.887 | 1.643 | 95.4606 | 95.55 | 525.41 | 0.029 | 0.0049 | 482598069 | 27.2756 | 665.074 | 10.2732 | 35.4935
2015-04-17 15:01 | 10.3557 | 10.2737 | 39.2134 | 671.242 | 665.243 | 35.4953 | 27.2914 | 860.479 | 0.0184 | 173.284 | 1.6426 | 95.4705 | 98.68 | 524.95 | 0.03 | 0.0093 | 482598070 | 27.2754 | 665.243 | 10.2738 | 35.4934
2015-04-17 15:01 | 10.3328 | 10.2509 | 39.1902 | 671.726 | 665.721 | 35.4941 | 27.2944 | 861.479 | 0.0204 | 172.413 | 1.6425 | 95.4952 | 97.09 | 524.84 | 0.031 | -0.0006 | 482598071 | 27.2784 | 665.722 | 10.2509 | 35.4919
2015-04-17 15:01 | 10.3041 | 10.2223 | 39.1638 | 672.693 | 666.679 | 35.4953 | 27.3004 | 862.479 | 0.0177 | 172.621 | 1.6416 | 95.4597 | 95.55 | 525.23 | 0.031 | -0.0006 | 482598072 | 27.284 | 666.679 | 10.2222 | 35.4927
2015-04-17 15:01 | 10.2959 | 10.2139 | 39.157 | 673.803 | 667.777 | 35.4959 | 27.3023 | 863.479 | 0.0177 | 172.902 | 1.64 | 95.4742 | 98.68 | 524.93 | 0.031 | -0.0006 | 482598073 | 27.2859 | 667.777 | 10.2139 | 35.4933
2015-04-17 15:01 | 10.2816 | 10.1995 | 39.1418 | 674.767 | 668.731 | 35.494 | 27.3033 | 864.479 | 0.0203 | 172.111 | 1.64 | 95.4782 | 96.64 | 524.62 | 0.031 | -0.0006 | 482598074 | 27.2869 | 668.731 | 10.1995 | 35.4914
2015-04-17 15:01 | 10.2454 | 10.1635 | 39.1077 | 675.594 | 669.55 | 35.4948 | 27.3102 | 865.479 | 0.0195 | 172.565 | 1.6394 | 95.4739 | 94.73 | 523.45 | 0.031 | -0.0006 | 482598075 | 27.2934 | 669.55 | 10.1635 | 35.4916
2015-04-17 15:01 | 10.2367 | 10.1547 | 39.1008 | 676.442 | 670.388 | 35.4957 | 27.3125 | 866.479 | 0.0206 | 172.974 | 1.6378 | 95.4915 | 98.68 | 523.13 | 0.031 | -0.0006 | 482598076 | 27.2958 | 670.388 | 10.1547 | 35.4927
2015-04-17 15:01 | 10.2293 | 10.1472 | 39.0937 | 677.434 | 671.37 | 35.4951 | 27.3133 | 867.479 | 0.02 | 172.988 | 1.6375 | 95.479 | 96.97 | 523.34 | 0.031 | -0.0006 | 482598077 | 27.2968 | 671.37 | 10.1472 | 35.4923
2015-04-17 15:01 | 10.2171 | 10.1348 | 39.0831 | 678.56 | 672.483 | 35.4957 | 27.3159 | 868.479 | 0.0203 | 172.39 | 1.6366 | 95.4693 | 95.34 | 522.81 | 0.031 | -0.0006 | 482598078 | 27.2994 | 672.484 | 10.1349 | 35.493
2015-04-17 15:01 | 10.2146 | 10.1323 | 39.0817 | 679.564 | 673.477 | 35.4959 | 27.3165 | 869.479 | 0.0211 | 171.937 | 1.6352 | 95.49 | 98.68 | 521.3 | 0.03 | -0.0006 | 482598079 | 27.3003 | 673.477 | 10.1323 | 35.4935
2015-04-17 15:01 | 10.2105 | 10.1282 | 39.078 | 680.282 | 674.188 | 35.4956 | 27.317 | 870.479 | 0.0199 | 172.58 | 1.6351 | 95.4666 | 96.74 | 519.43 | 0.031 | -0.0006 | 482598080 | 27.3008 | 674.188 | 10.1281 | 35.4933
2015-04-17 15:01 | 10.2052 | 10.1228 | 39.0736 | 680.623 | 674.525 | 35.4961 | 27.3182 | 871.479 | 0.0192 | 172.83 | 1.6351 | 95.4947 | 94.88 | 516.91 | 0.031 | -0.0006 | 482598081 | 27.3023 | 674.525 | 10.1228 | 35.4939
2015-04-17 15:01 | 10.2002 | 10.1179 | 39.0688 | 681.028 | 674.926 | 35.4956 | 27.3188 | 872.479 | 0.0183 | 172.857 | 1.6349 | 95.4922 | 98.68 | 515.63 | 0.031 | 0.0101 | 482598082 | 27.303 | 674.926 | 10.1178 | 35.4937
2015-04-17 15:01 | 10.1903 | 10.1078 | 39.0585 | 681.855 | 675.744 | 35.4946 | 27.3197 | 873.479 | 0.0181 | 172.891 | 1.6336 | 95.4762 | 96.77 | 514.77 | 0.03 | 0.0069 | 482598083 | 27.3038 | 675.744 | 10.1078 | 35.4926
2015-04-17 15:01 | 10.1815 | 10.099 | 39.0514 | 682.977 | 676.854 | 35.4953 | 27.3218 | 874.479 | 0.0194 | 172.872 | 1.6327 | 95.498 | 94.91 | 513.11 | 0.03 | -0.0006 | 482598084 | 27.306 | 676.854 | 10.099 | 35.4934
2015-04-17 15:01 | 10.1772 | 10.0945 | 39.0475 | 684.019 | 677.885 | 35.4949 | 27.3223 | 875.479 | 0.02 | 172.752 | 1.6327 | 95.4925 | 98.68 | 510.75 | 0.029 | 0.0045 | 482598085 | 27.3065 | 677.885 | 10.0946 | 35.4931
2015-04-17 15:01 | 10.1747 | 10.092 | 39.0459 | 684.862 | 678.719 | 35.4951 | 27.3229 | 876.479 | 0.0226 | 172.283 | 1.6327 | 95.453 | 96.7 | 508.21 | 0.031 | 0.007 | 482598086 | 27.3072 | 678.719 | 10.092 | 35.4935
2015-04-17 15:02 | 10.1715 | 10.0887 | 39.0433 | 685.503 | 679.353 | 35.4953 | 27.3236 | 877.479 | 0.0201 | 172.122 | 1.6327 | 95.4915 | 94.76 | 506.01 | 0.03 | -0.0006 | 482598087 | 27.308 | 679.353 | 10.0887 | 35.4938
2015-04-17 15:02 | 10.1666 | 10.0837 | 39.0386 | 686.154 | 679.998 | 35.4949 | 27.3241 | 878.479 | 0.0192 | 172.297 | 1.6327 | 95.4933 | 98.68 | 505.57 | 0.031 | -0.0006 | 482598088 | 27.3086 | 679.998 | 10.0837 | 35.4935
2015-04-17 15:02 | 10.1619 | 10.079 | 39.0351 | 686.91 | 680.746 | 35.4955 | 27.3254 | 879.479 | 0.0221 | 172.557 | 1.6326 | 95.4598 | 96.35 | 506.13 | 0.031 | -0.0006 | 482598089 | 27.31 | 680.746 | 10.0789 | 35.4942
2015-04-17 15:02 | 10.1626 | 10.0795 | 39.036 | 687.765 | 681.592 | 35.4953 | 27.3252 | 880.479 | 0.0184 | 172.656 | 1.6323 | 95.4735 | 94.14 | 505.61 | 0.031 | -0.0006 | 482598090 | 27.3098 | 681.592 | 10.0795 | 35.4941
2015-04-17 15:02 | 10.1643 | 10.081 | 39.0383 | 688.736 | 682.552 | 35.4953 | 27.3249 | 881.479 | 0.0201 | 172.683 | 1.6313 | 95.4751 | 98.68 | 504.59 | 0.031 | -0.0006 | 482598091 | 27.3097 | 682.552 | 10.081 | 35.4944
2015-04-17 15:02 | 10.1645 | 10.0811 | 39.0393 | 689.779 | 683.584 | 35.4955 | 27.3251 | 882.479 | 0.0208 | 172.691 | 1.6305 | 95.4807 | 96.62 | 503.07 | 0.03 | -0.0006 | 482598092 | 27.31 | 683.584 | 10.0811 | 35.4947
2015-04-17 15:02 | 10.1654 | 10.0819 | 39.0409 | 690.724 | 684.519 | 35.4957 | 27.3251 | 883.479 | 0.0224 | 172.701 | 1.6303 | 95.471 | 94.61 | 502.08 | 0.031 | -0.0001 | 482598093 | 27.31 | 684.52 | 10.0819 | 35.495
2015-04-17 15:02 | 10.1637 | 10.0802 | 39.0397 | 691.615 | 685.4 | 35.4956 | 27.3253 | 884.479 | 0.0215 | 172.719 | 1.6303 | 95.459 | 98.68 | 502.93 | 0.031 | -0.0001 | 482598094 | 27.3103 | 685.4 | 10.0802 | 35.495
2015-04-17 15:02 | 10.1621 | 10.0784 | 39.0386 | 692.482 | 686.259 | 35.4957 | 27.3257 | 885.479 | 0.0204 | 172.749 | 1.6303 | 95.4786 | 96.53 | 504.48 | 0.031 | -0.0006 | 482598095 | 27.3107 | 686.259 | 10.0784 | 35.4951
2015-04-17 15:02 | 10.1615 | 10.0777 | 39.0384 | 693.249 | 687.017 | 35.4956 | 27.3257 | 886.479 | 0.0191 | 172.697 | 1.6303 | 95.464 | 94.43 | 505.29 | 0.031 | -0.0006 | 482598096 | 27.3108 | 687.017 | 10.0777 | 35.4951
2015-04-17 15:02 | 10.1622 | 10.0784 | 39.0393 | 693.73 | 687.493 | 35.4956 | 27.3256 | 887.479 | 0.0163 | 172.797 | 1.6303 | 95.4904 | 98.68 | 505.61 | 0.031 | -0.0006 | 482598097 | 27.3107 | 687.493 | 10.0784 | 35.4951
2015-04-17 15:02 | 10.162 | 10.0782 | 39.0395 | 694.119 | 687.878 | 35.4957 | 27.3257 | 888.479 | 0.0144 | 172.735 | 1.6303 | 95.4805 | 96.51 | 505.95 | 0.031 | -0.0006 | 482598098 | 27.3108 | 687.878 | 10.0781 | 35.4953
2015-04-17 15:02 | 10.1617 | 10.0778 | 39.0395 | 694.89 | 688.64 | 35.4957 | 27.3257 | 889.479 | 0.0172 | 172.769 | 1.6303 | 95.4466 | 94.38 | 506.39 | 0.031 | 0.0085 | 482598099 | 27.3109 | 688.64 | 10.0778 | 35.4953
2015-04-17 15:02 | 10.1606 | 10.0765 | 39.0393 | 696.02 | 689.759 | 35.496 | 27.3262 | 890.479 | 0.0204 | 172.653 | 1.6303 | 95.4329 | 98.68 | 505.77 | 0.031 | 0.0059 | 482598100 | 27.3114 | 689.759 | 10.0765 | 35.4956
2015-04-17 15:02 | 10.1588 | 10.0746 | 39.0385 | 697.103 | 690.83 | 35.4964 | 27.3269 | 891.479 | 0.0216 | 172.724 | 1.6301 | 95.4569 | 96.49 | 505.71 | 0.031 | -0.0001 | 482598101 | 27.312 | 690.83 | 10.0746 | 35.4961
2015-04-17 15:02 | 10.1555 | 10.0711 | 39.0356 | 697.934 | 691.652 | 35.4965 | 27.3275 | 892.479 | 0.0218 | 172.537 | 1.6302 | 95.4581 | 94.33 | 507.38 | 0.031 | -0.0006 | 482598102 | 27.3126 | 691.652 | 10.0712 | 35.4961
2015-04-17 15:02 | 10.1531 | 10.0687 | 39.0336 | 698.487 | 692.199 | 35.4965 | 27.328 | 893.479 | 0.0204 | 172.295 | 1.63 | 95.444 | 98.68 | 510.32 | 0.031 | -0.0006 | 482598103 | 27.313 | 692.199 | 10.0687 | 35.4961
2015-04-17 15:02 | 10.1509 | 10.0664 | 39.032 | 699.233 | 692.937 | 35.4968 | 27.3286 | 894.479 | 0.0196 | 172.663 | 1.6301 | 95.449 | 96.41 | 512.5 | 0.031 | -0.0006 | 482598104 | 27.3136 | 692.937 | 10.0664 | 35.4964
2015-04-17 15:02 | 10.1458 | 10.0612 | 39.028 | 700.276 | 693.969 | 35.4972 | 27.3298 | 895.479 | 0.0171 | 173.045 | 1.6296 | 95.4621 | 94.17 | 512.43 | 0.031 | -0.0001 | 482598105 | 27.3147 | 693.969 | 10.0612 | 35.4967
2015-04-17 15:02 | 10.1345 | 10.0498 | 39.0188 | 701.486 | 695.166 | 35.4986 | 27.3329 | 896.479 | 0.0169 | 172.861 | 1.6296 | 95.4582 | 98.68 | 509.35 | 0.03 | -0.0001 | 482598106 | 27.3176 | 695.166 | 10.0498 | 35.4978
2015-04-17 15:02 | 10.12 | 10.0353 | 39.0088 | 702.57 | 696.239 | 35.5023 | 27.3383 | 897.479 | 0.0169 | 172.732 | 1.6288 | 95.4492 | 96.1 | 507.27 | 0.029 | 0.0009 | 482598107 | 27.3228 | 696.239 | 10.0353 | 35.5013
2015-04-17 15:02 | 10.1153 | 10.0305 | 39.0048 | 703.397 | 697.057 | 35.5025 | 27.3393 | 898.479 | 0.0181 | 172.929 | 1.6282 | 95.4484 | 93.59 | 508.34 | 0.03 | -0.0006 | 482598108 | 27.3238 | 697.057 | 10.0305 | 35.5015
2015-04-17 15:02 | 10.1067 | 10.0219 | 38.996 | 703.925 | 697.58 | 35.5018 | 27.3402 | 899.479 | 0.0173 | 172.905 | 1.6284 | 95.4381 | 98.68 | 511.78 | 0.031 | -0.0004 | 482598109 | 27.3246 | 697.579 | 10.0219 | 35.5007
2015-04-17 15:02 | 10.1046 | 10.0197 | 38.9955 | 704.407 | 698.056 | 35.503 | 27.3415 | 900.479 | 0.0173 | 173.005 | 1.6286 | 95.448 | 96.17 | 514.48 | 0.031 | 0.0126 | 482598110 | 27.326 | 698.056 | 10.0198 | 35.5019
2015-04-17 15:02 | 10.0843 | 9.9995 | 38.9752 | 705.108 | 698.751 | 35.5022 | 27.3444 | 901.479 | 0.0162 | 173.042 | 1.6281 | 95.4481 | 93.71 | 514.59 | 0.032 | 0.0016 | 482598111 | 27.3287 | 698.75 | 9.9994 | 35.5008
2015-04-17 15:02 | 10.0731 | 9.9882 | 38.9665 | 705.976 | 699.609 | 35.504 | 27.3478 | 902.479 | 0.0178 | 173.063 | 1.6281 | 95.4445 | 98.69 | 511.94 | 0.031 | -0.0006 | 482598112 | 27.3319 | 699.609 | 9.9882 | 35.5025
2015-04-17 15:02 | 10.0701 | 9.985 | 38.9649 | 706.917 | 700.54 | 35.5048 | 27.3489 | 903.479 | 0.0233 | 173.034 | 1.628 | 95.449 | 96.12 | 509.09 | 0.031 | 0.0021 | 482598113 | 27.3331 | 700.54 | 9.985 | 35.5034
2015-04-17 15:02 | 10.0647 | 9.9796 | 38.9594 | 707.792 | 701.405 | 35.5039 | 27.3492 | 904.479 | 0.0242 | 173.142 | 1.6279 | 95.4479 | 93.59 | 510.11 | 0.031 | 0.0016 | 482598114 | 27.3334 | 701.405 | 9.9796 | 35.5026
2015-04-17 15:02 | 10.0621 | 9.9769 | 38.9574 | 708.525 | 702.13 | 35.5041 | 27.3497 | 905.479 | 0.0206 | 173.054 | 1.6279 | 95.4271 | 98.68 | 514.4 | 0.031 | 0.0028 | 482598115 | 27.3341 | 702.13 | 9.9769 | 35.5028
2015-04-17 15:02 | 10.06 | 9.9748 | 38.9559 | 709.185 | 702.783 | 35.5042 | 27.3502 | 906.479 | 0.0214 | 173.23 | 1.6279 | 95.4393 | 95.92 | 517.73 | 0.03 | 0.0089 | 482598116 | 27.3347 | 702.783 | 9.9747 | 35.5031
2015-04-17 15:02 | 10.0591 | 9.9737 | 38.956 | 710 | 703.59 | 35.5047 | 27.3507 | 907.479 | 0.0194 | 172.88 | 1.6279 | 95.4337 | 93.22 | 519.25 | 0.03 | 0.005 | 482598117 | 27.3352 | 703.59 | 9.9737 | 35.5036
2015-04-17 15:02 | 10.0578 | 9.9723 | 38.9553 | 710.978 | 704.557 | 35.5047 | 27.351 | 908.479 | 0.0197 | 173.168 | 1.6278 | 95.442 | 98.69 | 520.37 | 0.03 | 0.0024 | 482598118 | 27.3355 | 704.557 | 9.9724 | 35.5038
2015-04-17 15:02 | 10.053 | 9.9675 | 38.9514 | 712.038 | 705.606 | 35.5049 | 27.3521 | 909.479 | 0.0166 | 173.361 | 1.6279 | 95.4514 | 95.78 | 520.73 | 0.03 | 0.0007 | 482598119 | 27.3365 | 705.606 | 9.9675 | 35.504
2015-04-17 15:02 | 10.0478 | 9.9621 | 38.9473 | 712.984 | 706.541 | 35.5054 | 27.3534 | 910.479 | 0.0167 | 172.926 | 1.6277 | 95.4474 | 92.94 | 521.57 | 0.03 | -0.0006 | 482598120 | 27.3379 | 706.541 | 9.9621 | 35.5045
2015-04-17 15:02 | 10.0446 | 9.9589 | 38.9454 | 713.719 | 707.268 | 35.5062 | 27.3546 | 911.479 | 0.014 | 172.898 | 1.6278 | 95.4376 | 98.69 | 523.56 | 0.03 | -0.0001 | 482598121 | 27.3391 | 707.268 | 9.9589 | 35.5054
2015-04-17 15:02 | 10.0443 | 9.9585 | 38.9453 | 714.297 | 707.84 | 35.506 | 27.3544 | 912.479 | 0.0157 | 172.837 | 1.6272 | 95.439 | 95.71 | 528 | 0.03 | 0.0019 | 482598122 | 27.339 | 707.84 | 9.9585 | 35.5052
2015-04-17 15:02 | 10.0318 | 9.9459 | 38.9331 | 715.062 | 708.597 | 35.5058 | 27.3564 | 913.479 | 0.0185 | 173.052 | 1.6275 | 95.452 | 92.81 | 533.41 | 0.03 | -0.0001 | 482598123 | 27.3408 | 708.597 | 9.946 | 35.5047
2015-04-17 15:02 | 10.0139 | 9.9281 | 38.9186 | 716.046 | 709.57 | 35.5083 | 27.3614 | 914.479 | 0.024 | 173.061 | 1.6274 | 95.4426 | 98.69 | 536.9 | 0.031 | 0.0018 | 482598124 | 27.3456 | 709.57 | 9.9281 | 35.5069
2015-04-17 15:02 | 10.009 | 9.9231 | 38.9146 | 717.081 | 710.595 | 35.5085 | 27.3625 | 915.479 | 0.0267 | 173.102 | 1.6266 | 95.4376 | 95.51 | 538.02 | 0.031 | -0.0006 | 482598125 | 27.3467 | 710.595 | 9.9231 | 35.5072
2015-04-17 15:02 | 10.0043 | 9.9183 | 38.9109 | 717.9 | 711.404 | 35.509 | 27.3637 | 916.479 | 0.0265 | 173.183 | 1.6264 | 95.4447 | 92.43 | 535.71 | 0.031 | -0.0006 | 482598126 | 27.3479 | 711.404 | 9.9182 | 35.5077
2015-04-17 15:02 | 10.002 | 9.916 | 38.9093 | 718.353 | 711.853 | 35.5092 | 27.3642 | 917.479 | 0.023 | 173.205 | 1.626 | 95.4086 | 98.69 | 535.39 | 0.031 | -0.0006 | 482598127 | 27.3485 | 711.853 | 9.916 | 35.5081
2015-04-17 15:02 | 10.0026 | 9.9164 | 38.9102 | 718.662 | 712.158 | 35.5093 | 27.3642 | 918.479 | 0.0162 | 173.238 | 1.6259 | 95.436 | 95.85 | 541.13 | 0.03 | 0.0115 | 482598128 | 27.3487 | 712.158 | 9.9165 | 35.5083
2015-04-17 15:02 | 10.0035 | 9.9172 | 38.9112 | 719.355 | 712.844 | 35.509 | 27.3638 | 919.479 | 0.0181 | 173.286 | 1.6258 | 95.4426 | 93.05 | 550.34 | 0.03 | 0.0004 | 482598129 | 27.3484 | 712.844 | 9.9173 | 35.5081
2015-04-17 15:02 | 9.9944 | 9.9081 | 38.9037 | 720.454 | 713.931 | 35.5099 | 27.3662 | 920.479 | 0.0188 | 173.381 | 1.6256 | 95.4382 | 98.69 | 556.82 | 0.031 | 0.0134 | 482598130 | 27.3506 | 713.931 | 9.908 | 35.509
2015-04-17 15:02 | 9.9901 | 9.9037 | 38.9007 | 721.643 | 715.107 | 35.5104 | 27.3673 | 921.479 | 0.0176 | 173.305 | 1.6256 | 95.4395 | 95.52 | 556.71 | 0.031 | 0.0029 | 482598131 | 27.3517 | 715.107 | 9.9036 | 35.5095
2015-04-17 15:02 | 9.9887 | 9.9021 | 38.8999 | 722.668 | 716.121 | 35.5105 | 27.3676 | 922.479 | 0.0149 | 173.018 | 1.6256 | 95.4351 | 92.42 | 551.3 | 0.031 | -0.0006 | 482598132 | 27.352 | 716.121 | 9.9021 | 35.5096
2015-04-17 15:02 | 9.9836 | 9.897 | 38.8949 | 723.523 | 716.967 | 35.5099 | 27.3681 | 923.479 | 0.0134 | 171.8 | 1.6255 | 95.4359 | 98.69 | 549.33 | 0.03 | -0.0006 | 482598133 | 27.3525 | 716.967 | 9.897 | 35.509
2015-04-17 15:02 | 9.9782 | 9.8915 | 38.8895 | 724.203 | 717.639 | 35.5095 | 27.3687 | 924.479 | 0.0188 | 171.312 | 1.6255 | 95.4408 | 95.53 | 555 | 0.031 | -0.0006 | 482598134 | 27.3531 | 717.639 | 9.8915 | 35.5086
2015-04-17 15:02 | 9.9706 | 9.8839 | 38.8817 | 724.693 | 718.125 | 35.5088 | 27.3694 | 925.479 | 0.022 | 172.608 | 1.6256 | 95.4434 | 92.41 | 563.84 | 0.031 | -0.0002 | 482598135 | 27.3537 | 718.125 | 9.8839 | 35.5078
2015-04-17 15:02 | 9.9688 | 9.882 | 38.8797 | 725.276 | 718.701 | 35.5082 | 27.3692 | 926.479 | 0.0207 | 172.834 | 1.6254 | 95.4397 | 98.69 | 570.96 | 0.03 | -0.0006 | 482598136 | 27.3536 | 718.701 | 9.882 | 35.5073
2015-04-17 15:02 | 9.9494 | 9.8627 | 38.86 | 726.114 | 719.53 | 35.507 | 27.3716 | 927.479 | 0.019 | 172.835 | 1.6245 | 95.4369 | 95.32 | 574.23 | 0.03 | -0.0006 | 482598137 | 27.3558 | 719.53 | 9.8626 | 35.5057
2015-04-17 15:02 | 9.9392 | 9.8524 | 38.8506 | 727.179 | 720.584 | 35.507 | 27.3734 | 928.479 | 0.0199 | 172.838 | 1.6218 | 95.4363 | 92.01 | 573.8 | 0.03 | -0.0006 | 482598138 | 27.3574 | 720.584 | 9.8523 | 35.5056
2015-04-17 15:02 | 9.9346 | 9.8476 | 38.8477 | 728.375 | 721.767 | 35.5079 | 27.3749 | 929.479 | 0.0216 | 172.851 | 1.6206 | 95.4372 | 98.69 | 571.43 | 0.03 | -0.0006 | 482598139 | 27.359 | 721.767 | 9.8476 | 35.5065
2015-04-17 15:02 | 9.9336 | 9.8465 | 38.8479 | 729.406 | 722.787 | 35.5085 | 27.3756 | 930.479 | 0.0215 | 172.876 | 1.6206 | 95.4383 | 95.26 | 569.95 | 0.031 | 0.0006 | 482598140 | 27.3597 | 722.787 | 9.8465 | 35.5073
2015-04-17 15:02 | 9.9338 | 9.8466 | 38.849 | 730.153 | 723.525 | 35.5089 | 27.3759 | 931.479 | 0.0247 | 172.933 | 1.6206 | 95.4376 | 91.89 | 571.3 | 0.03 | -0.0006 | 482598141 | 27.3601 | 723.525 | 9.8466 | 35.5079
2015-04-17 15:02 | 9.9349 | 9.8477 | 38.85 | 730.333 | 723.703 | 35.5086 | 27.3755 | 932.479 | 0.0237 | 172.99 | 1.6206 | 95.4395 | 48.2 | 576 | 0.031 | 0.0008 | 482598142 | 27.3598 | 723.703 | 9.8477 | 35.5077
2015-04-17 15:02 | 9.9344 | 9.8472 | 38.8498 | 730.366 | 723.736 | 35.5088 | 27.3757 | 933.479 | 0.0227 | 173.049 | 1.6206 | 95.4436 | 0.81 | 580.93 | 0.03 | 0.001 | 482598143 | 27.3601 | 723.736 | 9.8472 | 35.508
2015-04-17 15:02 | 9.9345 | 9.8472 | 38.8504 | 730.994 | 724.357 | 35.5089 | 27.3758 | 934.479 | 0.0246 | 173.075 | 1.6206 | 95.4451 | 38.56 | 584.14 | 0.031 | -0.0006 | 482598144 | 27.3603 | 724.357 | 9.8472 | 35.5083
2015-04-17 15:02 | 9.9346 | 9.8472 | 38.8515 | 732.102 | 725.453 | 35.5094 | 27.3762 | 935.479 | 0.0258 | 173.097 | 1.6206 | 95.4338 | 95.11 | 584.06 | 0.03 | 0.0016 | 482598145 | 27.3607 | 725.453 | 9.8472 | 35.5088
2015-04-17 15:02 | 9.9269 | 9.8393 | 38.8459 | 733.381 | 726.718 | 35.5108 | 27.3786 | 936.479 | 0.0212 | 173.125 | 1.6206 | 95.4404 | 91.58 | 581.64 | 0.03 | -0.0006 | 482598146 | 27.3631 | 726.718 | 9.8393 | 35.5101
2015-04-17 15:03 | 9.9185 | 9.8308 | 38.8403 | 734.558 | 727.883 | 35.5129 | 27.3817 | 937.479 | 0.0223 | 173.142 | 1.6206 | 95.4381 | 98.69 | 578.25 | 0.031 | -0.0006 | 482598147 | 27.366 | 727.883 | 9.8308 | 35.512
2015-04-17 15:03 | 9.9091 | 9.8214 | 38.8315 | 735.518 | 728.833 | 35.5127 | 27.3831 | 938.479 | 0.026 | 173.15 | 1.6206 | 95.4418 | 95.12 | 576.59 | 0.031 | -0.0006 | 482598148 | 27.3674 | 728.833 | 9.8214 | 35.5118
2015-04-17 15:03 | 9.9062 | 9.8184 | 38.8292 | 736.175 | 729.483 | 35.5129 | 27.3838 | 939.479 | 0.0234 | 173.161 | 1.6206 | 95.4348 | 91.58 | 578.09 | 0.031 | 0.0096 | 482598149 | 27.3681 | 729.483 | 9.8184 | 35.512
2015-04-17 15:03 | 9.9042 | 9.8164 | 38.828 | 736.823 | 730.123 | 35.5132 | 27.3844 | 940.479 | 0.0204 | 173.185 | 1.6207 | 95.4412 | 98.68 | 579.75 | 0.031 | 0.0053 | 482598150 | 27.3687 | 730.123 | 9.8164 | 35.5124
2015-04-17 15:03 | 9.902 | 9.814 | 38.8273 | 737.709 | 730.999 | 35.5143 | 27.3857 | 941.479 | 0.0224 | 173.197 | 1.6207 | 95.4405 | 94.95 | 579.97 | 0.03 | 0.0006 | 482598151 | 27.37 | 730.999 | 9.814 | 35.5135
2015-04-17 15:03 | 9.9025 | 9.8144 | 38.831 | 738.685 | 731.965 | 35.517 | 27.3877 | 942.479 | 0.0216 | 173.198 | 1.6207 | 95.4422 | 91.26 | 579.13 | 0.03 | -0.0006 | 482598152 | 27.3721 | 731.965 | 9.8144 | 35.5163
2015-04-17 15:03 | 9.9052 | 9.8169 | 38.8355 | 739.58 | 732.85 | 35.5185 | 27.3884 | 943.479 | 0.0241 | 173.207 | 1.6207 | 95.4412 | 98.69 | 577.75 | 0.031 | -0.0006 | 482598153 | 27.3729 | 732.851 | 9.8169 | 35.518
2015-04-17 15:03 | 9.9069 | 9.8186 | 38.8405 | 740.542 | 733.802 | 35.5212 | 27.3903 | 944.479 | 0.0284 | 173.238 | 1.6207 | 95.4368 | 94.76 | 576.09 | 0.031 | -0.0006 | 482598154 | 27.3749 | 733.802 | 9.8186 | 35.5208
2015-04-17 15:03 | 9.9056 | 9.8171 | 38.8415 | 741.49 | 734.74 | 35.5232 | 27.3921 | 945.479 | 0.0275 | 173.436 | 1.6207 | 95.4348 | 90.9 | 574.73 | 0.03 | -0.0006 | 482598155 | 27.3767 | 734.74 | 9.8171 | 35.5228
2015-04-17 15:03 | 9.9058 | 9.8172 | 38.8453 | 742.215 | 735.457 | 35.5265 | 27.3946 | 946.479 | 0.0248 | 174.084 | 1.6207 | 95.4404 | 48.37 | 574.12 | 0.031 | -0.0006 | 482598156 | 27.3792 | 735.457 | 9.8172 | 35.5262
2015-04-17 15:03 | 9.9075 | 9.8189 | 38.8478 | 742.554 | 735.792 | 35.5272 | 27.3949 | 947.479 | 0.0239 | 174.483 | 1.6207 | 95.4436 | 0.9 | 573.5 | 0.031 | -0.0006 | 482598157 | 27.3795 | 735.792 | 9.8189 | 35.5269
2015-04-17 15:03 | 9.9068 | 9.8181 | 38.8469 | 742.828 | 736.062 | 35.5268 | 27.3948 | 948.479 | 0.0225 | 174.525 | 1.6207 | 95.437 | 0.87 | 573.95 | 0.031 | -0.0006 | 482598158 | 27.3794 | 736.063 | 9.8181 | 35.5266
2015-04-17 15:03 | 9.9033 | 9.8146 | 38.8425 | 743.505 | 736.733 | 35.5254 | 27.3943 | 949.479 | 0.0193 | 175.244 | 1.6207 | 95.4384 | 73.98 | 575.68 | 0.031 | -0.0006 | 482598159 | 27.3788 | 736.733 | 9.8146 | 35.5251
2015-04-17 15:03 | 9.8819 | 9.7932 | 38.8223 | 744.529 | 737.746 | 35.5258 | 27.3982 | 950.479 | 0.0186 | 175.23 | 1.6209 | 95.4408 | 91.6 | 575.93 | 0.03 | 0.0023 | 482598160 | 27.3824 | 737.746 | 9.7932 | 35.5249
2015-04-17 15:03 | 9.8579 | 9.7692 | 38.7998 | 745.706 | 738.91 | 35.5262 | 27.4026 | 951.479 | 0.0197 | 175.225 | 1.6221 | 95.4391 | 98.69 | 574.37 | 0.03 | -0.0006 | 482598161 | 27.3864 | 738.909 | 9.7692 | 35.5249
2015-04-17 15:03 | 9.8384 | 9.7496 | 38.783 | 746.784 | 739.976 | 35.5281 | 27.4074 | 952.479 | 0.018 | 175.07 | 1.6224 | 95.4425 | 95.03 | 572.18 | 0.03 | -0.0006 | 482598162 | 27.3909 | 739.976 | 9.7496 | 35.5264
2015-04-17 15:03 | 9.8319 | 9.7431 | 38.7769 | 747.645 | 740.828 | 35.5278 | 27.4082 | 953.479 | 0.0203 | 175.091 | 1.6241 | 95.4397 | 80.28 | 572.25 | 0.03 | -0.0006 | 482598163 | 27.3918 | 740.827 | 9.7431 | 35.5261
2015-04-17 15:03 | 9.8302 | 9.7413 | 38.7754 | 748.188 | 741.365 | 35.5275 | 27.4083 | 954.479 | 0.0177 | 174.838 | 1.6247 | 95.4373 | 0.87 | 576.21 | 0.03 | -0.0006 | 482598164 | 27.392 | 741.365 | 9.7413 | 35.526
2015-04-17 15:03 | 9.8277 | 9.7388 | 38.7732 | 748.774 | 741.944 | 35.5273 | 27.4086 | 955.479 | 0.0184 | 175.387 | 1.626 | 95.444 | 0.92 | 581.66 | 0.03 | -0.0006 | 482598165 | 27.3924 | 741.945 | 9.7388 | 35.5259
2015-04-17 15:03 | 9.8241 | 9.735 | 38.7699 | 749.705 | 742.865 | 35.527 | 27.409 | 956.479 | 0.0223 | 175.331 | 1.6268 | 95.4398 | 38.34 | 584.46 | 0.03 | 0.008 | 482598166 | 27.3928 | 742.865 | 9.735 | 35.5257
2015-04-17 15:03 | 9.8072 | 9.7182 | 38.7532 | 750.849 | 743.997 | 35.5261 | 27.4112 | 957.479 | 0.0204 | 175.093 | 1.6271 | 95.4386 | 94.76 | 582.69 | 0.03 | 0.0116 | 482598167 | 27.3949 | 743.997 | 9.7181 | 35.5246
2015-04-17 15:03 | 9.8001 | 9.7109 | 38.7473 | 751.862 | 744.998 | 35.5266 | 27.4128 | 958.479 | 0.0202 | 175.236 | 1.6272 | 95.4402 | 90.83 | 579.02 | 0.03 | 0.004 | 482598168 | 27.3965 | 744.998 | 9.7109 | 35.5251
2015-04-17 15:03 | 9.7964 | 9.7071 | 38.7434 | 752.676 | 745.804 | 35.5258 | 27.4128 | 959.479 | 0.016 | 175.243 | 1.6272 | 95.4394 | 48.53 | 580.18 | 0.03 | -0.0006 | 482598169 | 27.3965 | 745.804 | 9.7071 | 35.5243
2015-04-17 15:03 | 9.7897 | 9.7004 | 38.737 | 753.291 | 746.413 | 35.5255 | 27.4137 | 960.479 | 0.0163 | 175.07 | 1.628 | 95.4437 | 46.82 | 585.32 | 0.03 | 0.0045 | 482598170 | 27.3974 | 746.412 | 9.7004 | 35.524
2015-04-17 15:03 | 9.7894 | 9.7001 | 38.7373 | 753.851 | 746.966 | 35.5256 | 27.4139 | 961.479 | 0.0193 | 175.056 | 1.6279 | 95.4383 | 0.87 | 590.18 | 0.031 | 0.0064 | 482598171 | 27.3977 | 746.966 | 9.7 | 35.5244
2015-04-17 15:03 | 9.7869 | 9.6974 | 38.7348 | 754.556 | 747.663 | 35.5251 | 27.414 | 962.479 | 0.0228 | 175.073 | 1.628 | 95.4407 | 73.18 | 592.73 | 0.03 | 0.0036 | 482598172 | 27.3979 | 747.663 | 9.6974 | 35.524
2015-04-17 15:03 | 9.7844 | 9.6948 | 38.7325 | 755.395 | 748.493 | 35.5248 | 27.4141 | 963.479 | 0.0233 | 174.839 | 1.6281 | 95.4414 | 90.5 | 592.98 | 0.031 | 0.0081 | 482598173 | 27.3981 | 748.493 | 9.6948 | 35.5237
2015-04-17 15:03 | 9.7803 | 9.6907 | 38.729 | 756.36 | 749.447 | 35.5247 | 27.4147 | 964.479 | 0.0217 | 174.63 | 1.6281 | 95.4425 | 98.69 | 592.5 | 0.031 | -0.0006 | 482598174 | 27.3987 | 749.448 | 9.6906 | 35.5237
2015-04-17 15:03 | 9.7754 | 9.6857 | 38.7241 | 757.347 | 750.424 | 35.524 | 27.4151 | 965.479 | 0.0213 | 174.433 | 1.6277 | 95.444 | 94.8 | 591.7 | 0.031 | -0.0006 | 482598175 | 27.399 | 750.424 | 9.6857 | 35.523
2015-04-17 15:03 | 9.7699 | 9.68 | 38.7177 | 758.158 | 751.226 | 35.5226 | 27.4149 | 966.479 | 0.0211 | 172.831 | 1.6276 | 95.4373 | 90.82 | 592.12 | 0.03 | -0.0006 | 482598176 | 27.3989 | 751.226 | 9.6801 | 35.5215
2015-04-17 15:03 | 9.7514 | 9.6616 | 38.6985 | 758.748 | 751.809 | 35.5211 | 27.4168 | 967.479 | 0.0198 | 173.283 | 1.6272 | 95.4426 | 48.65 | 593.62 | 0.03 | -0.0006 | 482598177 | 27.4005 | 751.809 | 9.6616 | 35.5196
2015-04-17 15:03 | 9.7384 | 9.6486 | 38.6849 | 759.39 | 752.444 | 35.5197 | 27.418 | 968.479 | 0.0206 | 174.513 | 1.6265 | 95.4419 | 1.81 | 594.43 | 0.031 | -0.0006 | 482598178 | 27.4016 | 752.444 | 9.6486 | 35.5182
2015-04-17 15:03 | 9.7196 | 9.6299 | 38.6661 | 760.287 | 753.332 | 35.5187 | 27.4204 | 969.479 | 0.0257 | 174.555 | 1.6259 | 95.4412 | 95.83 | 594.98 | 0.03 | 0.0114 | 482598179 | 27.4037 | 753.332 | 9.6298 | 35.5169
2015-04-17 15:03 | 9.708 | 9.6181 | 38.6557 | 761.363 | 754.395 | 35.5191 | 27.4226 | 970.479 | 0.0206 | 174.586 | 1.6244 | 95.4429 | 94.36 | 595.16 | 0.03 | 0.0053 | 482598180 | 27.4059 | 754.395 | 9.6182 | 35.5172
2015-04-17 15:03 | 9.7014 | 9.6114 | 38.6501 | 762.327 | 755.35 | 35.5193 | 27.4239 | 971.479 | 0.0204 | 174.611 | 1.6211 | 95.442 | 90.02 | 596.5 | 0.031 | 0.0002 | 482598181 | 27.4073 | 755.35 | 9.6114 | 35.5175
2015-04-17 15:03 | 9.7002 | 9.6102 | 38.6496 | 763.05 | 756.064 | 35.5194 | 27.4242 | 972.479 | 0.0194 | 174.617 | 1.6208 | 95.4366 | 48.7 | 598.62 | 0.031 | -0.0006 | 482598182 | 27.4077 | 756.064 | 9.6102 | 35.5177
2015-04-17 15:03 | 9.6962 | 9.6062 | 38.6464 | 763.768 | 756.775 | 35.5196 | 27.425 | 973.479 | 0.02 | 174.63 | 1.6208 | 95.4458 | 16.94 | 600.16 | 0.031 | 0.0052 | 482598183 | 27.4086 | 756.775 | 9.6061 | 35.5181
2015-04-17 15:03 | 9.6958 | 9.6056 | 38.6466 | 764.72 | 757.716 | 35.5196 | 27.4252 | 974.479 | 0.0223 | 174.649 | 1.6208 | 95.4462 | 90.31 | 600.75 | 0.031 | 0.0022 | 482598184 | 27.4089 | 757.716 | 9.6056 | 35.5183
2015-04-17 15:03 | 9.6936 | 9.6033 | 38.6452 | 765.685 | 758.67 | 35.5197 | 27.4256 | 975.479 | 0.022 | 174.7 | 1.6208 | 95.4463 | 98.69 | 599.39 | 0.031 | -0.0006 | 482598185 | 27.4094 | 758.671 | 9.6033 | 35.5185
2015-04-17 15:03 | 9.6912 | 9.6008 | 38.6434 | 766.37 | 759.348 | 35.5198 | 27.4261 | 976.479 | 0.0211 | 174.802 | 1.6208 | 95.4419 | 68.37 | 598.04 | 0.031 | -0.0006 | 482598186 | 27.41 | 759.348 | 9.6008 | 35.5187
2015-04-17 15:03 | 9.6911 | 9.6007 | 38.6435 | 766.58 | 759.555 | 35.5199 | 27.4262 | 977.479 | 0.0212 | 174.88 | 1.6208 | 95.4426 | 0.91 | 600.26 | 0.03 | -0.0006 | 482598187 | 27.4102 | 759.555 | 9.6007 | 35.5189
2015-04-17 15:03 | 9.6896 | 9.5992 | 38.6424 | 766.883 | 759.855 | 35.5199 | 27.4264 | 978.479 | 0.0186 | 174.952 | 1.6208 | 95.4383 | 0.86 | 605.46 | 0.031 | 0.004 | 482598188 | 27.4105 | 759.856 | 9.5992 | 35.519
2015-04-17 15:03 | 9.6897 | 9.5992 | 38.6426 | 767.717 | 760.68 | 35.5195 | 27.4261 | 979.479 | 0.0185 | 175.06 | 1.6208 | 95.4408 | 72.33 | 609.59 | 0.031 | 0.0075 | 482598189 | 27.4103 | 760.68 | 9.5992 | 35.5187
2015-04-17 15:03 | 9.6832 | 9.5926 | 38.6366 | 768.787 | 761.738 | 35.5194 | 27.4272 | 980.479 | 0.0202 | 175.094 | 1.6208 | 95.4463 | 89.26 | 610.71 | 0.031 | -0.0002 | 482598190 | 27.4112 | 761.738 | 9.5926 | 35.5185
2015-04-17 15:03 | 9.6637 | 9.5731 | 38.617 | 769.806 | 762.746 | 35.5183 | 27.4296 | 981.479 | 0.0205 | 175.113 | 1.6208 | 95.4459 | 98.69 | 608.57 | 0.031 | 0.0006 | 482598191 | 27.4133 | 762.746 | 9.5731 | 35.5171
2015-04-17 15:03 | 9.6501 | 9.5594 | 38.6055 | 770.883 | 763.811 | 35.5196 | 27.4329 | 982.479 | 0.0228 | 175.193 | 1.6208 | 95.4408 | 93.99 | 606.29 | 0.03 | 0.0013 | 482598192 | 27.4165 | 763.811 | 9.5594 | 35.5182
2015-04-17 15:03 | 9.638 | 9.5473 | 38.5937 | 771.907 | 764.824 | 35.519 | 27.4345 | 983.479 | 0.0186 | 175.287 | 1.6208 | 95.4412 | 89.22 | 606.74 | 0.031 | 0.01 | 482598193 | 27.418 | 764.824 | 9.5473 | 35.5174
2015-04-17 15:03 | 9.6154 | 9.5247 | 38.574 | 772.732 | 765.639 | 35.5209 | 27.4397 | 984.479 | 0.0188 | 175.353 | 1.6208 | 95.444 | 48.86 | 609.05 | 0.03 | 0.0002 | 482598194 | 27.423 | 765.64 | 9.5247 | 35.5189
2015-04-17 15:03 | 9.6096 | 9.5189 | 38.5691 | 773.218 | 766.121 | 35.5213 | 27.441 | 985.479 | 0.022 | 175.278 | 1.6208 | 95.4469 | 0.88 | 612.7 | 0.03 | -0.0006 | 482598195 | 27.4243 | 766.12 | 9.5188 | 35.5194
2015-04-17 15:03 | 9.6076 | 9.5167 | 38.5672 | 773.639 | 766.537 | 35.521 | 27.4412 | 986.479 | 0.0199 | 174.695 | 1.6208 | 95.4394 | 0.86 | 615.21 | 0.03 | -0.0006 | 482598196 | 27.4246 | 766.537 | 9.5168 | 35.5193
2015-04-17 15:03 | 9.5926 | 9.5018 | 38.5533 | 774.495 | 767.383 | 35.5211 | 27.4437 | 987.479 | 0.0177 | 174.397 | 1.6208 | 95.4459 | 16.61 | 615.86 | 0.031 | 0.0002 | 482598197 | 27.427 | 767.383 | 9.5018 | 35.5192
2015-04-17 15:03 | 9.5754 | 9.4845 | 38.5387 | 775.691 | 768.566 | 35.5228 | 27.4479 | 988.479 | 0.0202 | 174.886 | 1.6208 | 95.4426 | 89.48 | 615 | 0.03 | -0.0006 | 482598198 | 27.4311 | 768.566 | 9.4845 | 35.5207
2015-04-17 15:03 | 9.5656 | 9.4746 | 38.5296 | 776.84 | 769.703 | 35.5225 | 27.4494 | 989.479 | 0.0221 | 175.242 | 1.6208 | 94.9363 | 98.69 | 614.46 | 0.03 | -0.0006 | 482598199 | 27.4325 | 769.703 | 9.4746 | 35.5205
2015-04-17 15:03 | 9.5566 | 9.4655 | 38.5218 | 777.741 | 770.593 | 35.5229 | 27.4512 | 990.479 | 0.021 | 175.289 | 1.6204 | 95.4105 | 68.53 | 614.53 | 0.031 | 0.0096 | 482598200 | 27.4344 | 770.593 | 9.4656 | 35.5209
2015-04-17 15:03 | 9.5482 | 9.4572 | 38.514 | 778.217 | 771.064 | 35.5229 | 27.4526 | 991.479 | 0.0203 | 175.287 | 1.6194 | 95.4483 | 0.88 | 615.2 | 0.03 | 0.0042 | 482598201 | 27.4358 | 771.064 | 9.4572 | 35.5209
2015-04-17 15:03 | 9.5435 | 9.4524 | 38.5102 | 778.625 | 771.468 | 35.5232 | 27.4537 | 992.479 | 0.0208 | 175.398 | 1.6185 | 95.4455 | 0.89 | 616.94 | 0.03 | -0.0006 | 482598202 | 27.437 | 771.468 | 9.4524 | 35.5214
2015-04-17 15:03 | 9.5324 | 9.4413 | 38.4992 | 779.421 | 772.255 | 35.5225 | 27.4549 | 993.479 | 0.0224 | 175.354 | 1.6185 | 95.4501 | 37.83 | 618.95 | 0.031 | -0.0002 | 482598203 | 27.4382 | 772.255 | 9.4413 | 35.5206
2015-04-17 15:03 | 9.514 | 9.4229 | 38.482 | 780.445 | 773.268 | 35.5226 | 27.4581 | 994.479 | 0.0215 | 175.265 | 1.6184 | 95.448 | 93.99 | 618.75 | 0.031 | 0.0002 | 482598204 | 27.4412 | 773.268 | 9.4229 | 35.5204
2015-04-17 15:03 | 9.4982 | 9.4071 | 38.4675 | 781.416 | 774.228 | 35.5229 | 27.461 | 995.479 | 0.0254 | 175.264 | 1.6184 | 95.448 | 89.14 | 617.39 | 0.03 | 0.0006 | 482598205 | 27.444 | 774.228 | 9.407 | 35.5207
2015-04-17 15:03 | 9.4928 | 9.4016 | 38.4627 | 782.324 | 775.126 | 35.5226 | 27.4617 | 996.479 | 0.023 | 175.369 | 1.6182 | 95.4488 | 98.69 | 615.88 | 0.03 | -0.0006 | 482598206 | 27.4448 | 775.126 | 9.4016 | 35.5205
2015-04-17 15:04 | 9.4827 | 9.3914 | 38.4528 | 783.243 | 776.035 | 35.522 | 27.4629 | 997.479 | 0.0218 | 175.812 | 1.6184 | 95.4505 | 93.53 | 616.09 | 0.031 | 0.0006 | 482598207 | 27.446 | 776.035 | 9.3914 | 35.5199
2015-04-17 15:04 | 9.4765 | 9.3851 | 38.4471 | 784.057 | 776.84 | 35.5218 | 27.4638 | 998.479 | 0.0223 | 175.741 | 1.618 | 95.4513 | 77.89 | 617.12 | 0.03 | -0.0006 | 482598208 | 27.447 | 776.84 | 9.3851 | 35.5198
2015-04-17 15:04 | 9.4673 | 9.376 | 38.4386 | 784.612 | 777.389 | 35.5218 | 27.4653 | 999.479 | 0.02 | 175.761 | 1.6179 | 95.4479 | 0.88 | 617.14 | 0.031 | 0.003 | 482598209 | 27.4485 | 777.389 | 9.3759 | 35.5199
2015-04-17 15:04 | 9.4641 | 9.3727 | 38.4369 | 785.02 | 777.793 | 35.5228 | 27.4665 | 1000.479 | 0.0183 | 175.398 | 1.6177 | 95.448 | 0.9 | 616.24 | 0.03 | 0.0029 | 482598210 | 27.4499 | 777.793 | 9.3727 | 35.521
2015-04-17 15:04 | 9.4609 | 9.3694 | 38.4335 | 785.793 | 778.557 | 35.5219 | 27.4665 | 1001.479 | 0.0218 | 175.287 | 1.6175 | 95.448 | 16.34 | 615.72 | 0.03 | 0.0107 | 482598211 | 27.4499 | 778.557 | 9.3694 | 35.5202
2015-04-17 15:04 | 9.4414 | 9.3499 | 38.4159 | 786.948 | 779.698 | 35.5227 | 27.4703 | 1002.479 | 0.0198 | 176.044 | 1.618 | 95.4501 | 88.89 | 615.63 | 0.031 | 0.0033 | 482598212 | 27.4535 | 779.698 | 9.3499 | 35.5207
2015-04-17 15:04 | 9.4279 | 9.3364 | 38.4037 | 788.079 | 780.818 | 35.523 | 27.4728 | 1003.479 | 0.0185 | 175.993 | 1.618 | 95.4512 | 98.64 | 614.41 | 0.031 | -0.0006 | 482598213 | 27.456 | 780.818 | 9.3363 | 35.521
2015-04-17 15:04 | 9.4213 | 9.3297 | 38.3986 | 788.937 | 781.666 | 35.5237 | 27.4745 | 1004.479 | 0.022 | 175.245 | 1.6179 | 95.448 | 10.13 | 612.32 | 0.031 | 0.0122 | 482598214 | 27.4577 | 781.666 | 9.3297 | 35.5218
2015-04-17 15:04 | 9.4198 | 9.3283 | 38.3983 | 789.29 | 782.015 | 35.5245 | 27.4753 | 1005.479 | 0.0244 | 175.53 | 1.6173 | 95.4491 | 0.9 | 610.71 | 0.03 | 0.0054 | 482598215 | 27.4587 | 782.015 | 9.3282 | 35.5228
2015-04-17 15:04 | 9.4248 | 9.3331 | 38.4022 | 789.407 | 782.131 | 35.5233 | 27.4735 | 1006.479 | 0.0207 | 175.561 | 1.617 | 95.4493 | 0.86 | 610.85 | 0.031 | 0.0006 | 482598216 | 27.4572 | 782.131 | 9.3331 | 35.5219
2015-04-17 15:04 | 9.4202 | 9.3284 | 38.3989 | 790.098 | 782.814 | 35.524 | 27.4749 | 1007.479 | 0.0201 | 175.698 | 1.6181 | 95.4488 | 1.71 | 611.48 | 0.031 | 0.008 | 482598217 | 27.4586 | 782.814 | 9.3285 | 35.5226
2015-04-17 15:04 | 9.4096 | 9.3178 | 38.3884 | 791.344 | 784.046 | 35.5231 | 27.4759 | 1008.479 | 0.0199 | 175.67 | 1.6175 | 95.4522 | 95.48 | 609.86 | 0.031 | 0.0114 | 482598218 | 27.4596 | 784.046 | 9.3178 | 35.5217
2015-04-17 15:04 | 9.4051 | 9.3131 | 38.3851 | 792.748 | 785.434 | 35.5234 | 27.477 | 1009.479 | 0.0159 | 175.67 | 1.617 | 95.4473 | 93.52 | 606.7 | 0.03 | 0.0114 | 482598219 | 27.4606 | 785.434 | 9.3131 | 35.5221
2015-04-17 15:04 | 9.398 | 9.3059 | 38.3785 | 793.94 | 786.613 | 35.5231 | 27.4779 | 1010.479 | 0.0169 | 175.638 | 1.6167 | 95.4509 | 77.94 | 604.88 | 0.03 | 0.0045 | 482598220 | 27.4615 | 786.613 | 9.3059 | 35.5217
2015-04-17 15:04 | 9.39 | 9.2979 | 38.3713 | 794.616 | 787.281 | 35.5233 | 27.4794 | 1011.479 | 0.018 | 175.816 | 1.6164 | 95.4469 | 0.87 | 606.1 | 0.03 | -0.0006 | 482598221 | 27.4631 | 787.281 | 9.2979 | 35.5219
2015-04-17 15:04 | 9.3979 | 9.3057 | 38.3795 | 794.575 | 787.241 | 35.5236 | 27.4783 | 1012.479 | 0.0164 | 175.878 | 1.6165 | 95.4501 | 0.89 | 605.84 | 0.031 | -0.0006 | 482598222 | 27.4622 | 787.241 | 9.3058 | 35.5226
2015-04-17 15:04 | 9.3911 | 9.299 | 38.3724 | 795.045 | 787.706 | 35.5227 | 27.4787 | 1013.479 | 0.0213 | 175.894 | 1.6163 | 95.4512 | 0.88 | 604.07 | 0.031 | -0.0006 | 482598223 | 27.4626 | 787.706 | 9.2989 | 35.5217
2015-04-17 15:04 | 9.3814 | 9.2891 | 38.3636 | 796.201 | 788.849 | 35.5229 | 27.4805 | 1014.479 | 0.0215 | 175.877 | 1.6161 | 95.4502 | 71.46 | 599.79 | 0.031 | 0.0024 | 482598224 | 27.4643 | 788.849 | 9.2891 | 35.5217
2015-04-17 15:04 | 9.3751 | 9.2827 | 38.3582 | 797.575 | 790.208 | 35.5228 | 27.4815 | 1015.479 | 0.0163 | 175.91 | 1.616 | 95.4512 | 77.35 | 596.16 | 0.031 | 0.0108 | 482598225 | 27.4653 | 790.208 | 9.2827 | 35.5217
2015-04-17 15:04 | 9.3735 | 9.2809 | 38.3571 | 798.829 | 791.448 | 35.5227 | 27.4817 | 1016.479 | 0.0132 | 175.961 | 1.616 | 95.4437 | 98.07 | 596.29 | 0.03 | 0.0087 | 482598226 | 27.4655 | 791.448 | 9.2809 | 35.5216
2015-04-17 15:04 | 9.3702 | 9.2776 | 38.3539 | 799.784 | 792.393 | 35.522 | 27.4817 | 1017.479 | 0.0166 | 176.069 | 1.616 | 95.4502 | 68.87 | 598.11 | 0.03 | -0.0002 | 482598227 | 27.4656 | 792.393 | 9.2776 | 35.521
2015-04-17 15:04 | 9.3681 | 9.2755 | 38.3526 | 800.123 | 792.728 | 35.5226 | 27.4825 | 1018.479 | 0.0149 | 176.137 | 1.616 | 95.4491 | 0.88 | 598.18 | 0.031 | -0.0004 | 482598228 | 27.4664 | 792.727 | 9.2754 | 35.5216
2015-04-17 15:04 | 9.3726 | 9.2799 | 38.3568 | 800.146 | 792.751 | 35.5222 | 27.4815 | 1019.479 | 0.0165 | 176.205 | 1.616 | 95.4523 | 0.89 | 596.48 | 0.03 | 0.0107 | 482598229 | 27.4656 | 792.751 | 9.2799 | 35.5215
2015-04-17 15:04 | 9.368 | 9.2753 | 38.3521 | 800.728 | 793.326 | 35.5216 | 27.4818 | 1020.479 | 0.0192 | 176.242 | 1.616 | 95.4491 | 1.61 | 594.54 | 0.03 | -0.0005 | 482598230 | 27.4659 | 793.326 | 9.2753 | 35.5209
2015-04-17 15:04 | 9.3615 | 9.2686 | 38.3455 | 801.71 | 794.297 | 35.521 | 27.4824 | 1021.479 | 0.0183 | 176.259 | 1.616 | 95.4501 | 95.37 | 591.96 | 0.031 | -0.0006 | 482598231 | 27.4664 | 794.297 | 9.2687 | 35.5202
2015-04-17 15:04 | 9.3411 | 9.2483 | 38.3269 | 802.867 | 795.441 | 35.5216 | 27.4862 | 1022.479 | 0.0172 | 176.271 | 1.616 | 95.4494 | 93.07 | 588.91 | 0.031 | -0.0006 | 482598232 | 27.4699 | 795.441 | 9.2483 | 35.5204
2015-04-17 15:04 | 9.3314 | 9.2385 | 38.3186 | 804.128 | 796.689 | 35.5221 | 27.4882 | 1023.479 | 0.0188 | 176.305 | 1.6161 | 95.4455 | 87.24 | 586.18 | 0.03 | -0.0006 | 482598233 | 27.4718 | 796.688 | 9.2385 | 35.5207
2015-04-17 15:04 | 9.3205 | 9.2275 | 38.3104 | 805.279 | 797.826 | 35.5241 | 27.4916 | 1024.479 | 0.0185 | 176.361 | 1.6161 | 95.4512 | 98.7 | 584.86 | 0.031 | -0.0002 | 482598234 | 27.4751 | 797.826 | 9.2275 | 35.5226
2015-04-17 15:04 | 9.3163 | 9.2232 | 38.3092 | 806.226 | 798.763 | 35.5264 | 27.4941 | 1025.479 | 0.0179 | 176.414 | 1.6161 | 95.4491 | 68.98 | 585.47 | 0.031 | -0.0006 | 482598235 | 27.4777 | 798.763 | 9.2232 | 35.525
2015-04-17 15:04 | 9.316 | 9.2228 | 38.3094 | 806.893 | 799.422 | 35.5265 | 27.4942 | 1026.479 | 0.0182 | 176.503 | 1.6161 | 95.4512 | 0.93 | 585.7 | 0.031 | 0.0061 | 482598236 | 27.4779 | 799.423 | 9.2228 | 35.5253
2015-04-17 15:04 | 9.3147 | 9.2215 | 38.3091 | 807.22 | 799.745 | 35.5272 | 27.495 | 1027.479 | 0.0211 | 176.261 | 1.6161 | 95.4483 | 0.91 | 583.77 | 0.031 | 0.0043 | 482598237 | 27.4788 | 799.745 | 9.2215 | 35.5261
2015-04-17 15:04 | 9.309 | 9.2157 | 38.3039 | 807.658 | 800.179 | 35.5273 | 27.4961 | 1028.479 | 0.0195 | 175.975 | 1.6161 | 95.4498 | 0.88 | 581.35 | 0.031 | 0.0041 | 482598238 | 27.4798 | 800.179 | 9.2158 | 35.5262
2015-04-17 15:04 | 9.2997 | 9.2064 | 38.2971 | 808.548 | 801.058 | 35.529 | 27.4989 | 1029.479 | 0.0211 | 176.089 | 1.6161 | 95.4523 | 15.69 | 581.57 | 0.03 | 0.0104 | 482598239 | 27.4826 | 801.058 | 9.2064 | 35.5278
2015-04-17 15:04 | 9.2936 | 9.2002 | 38.2921 | 809.783 | 802.28 | 35.5294 | 27.5002 | 1030.479 | 0.0214 | 176.034 | 1.6161 | 95.4512 | 87.2 | 583.39 | 0.031 | 0.0103 | 482598240 | 27.4839 | 802.279 | 9.2002 | 35.5281
2015-04-17 15:04 | 9.2762 | 9.1828 | 38.2787 | 811.077 | 803.56 | 35.5323 | 27.5054 | 1031.479 | 0.0213 | 175.953 | 1.6161 | 95.4512 | 98.69 | 585.15 | 0.03 | 0.0077 | 482598241 | 27.4888 | 803.559 | 9.1828 | 35.5308
2015-04-17 15:04 | 9.2753 | 9.1817 | 38.2784 | 812.134 | 804.604 | 35.5323 | 27.5055 | 1032.479 | 0.0229 | 176.215 | 1.6154 | 95.4512 | 69.06 | 584.52 | 0.03 | -0.0006 | 482598242 | 27.4891 | 804.604 | 9.1817 | 35.531
2015-04-17 15:04 | 9.2755 | 9.1819 | 38.2792 | 812.655 | 805.119 | 35.5324 | 27.5056 | 1033.479 | 0.0232 | 176.055 | 1.6151 | 95.4495 | 0.89 | 583.73 | 0.03 | 0.0009 | 482598243 | 27.4893 | 805.12 | 9.1819 | 35.5313
2015-04-17 15:04 | 9.2802 | 9.1866 | 38.2833 | 812.323 | 804.792 | 35.532 | 27.5045 | 1034.479 | 0.0249 | 176.211 | 1.6149 | 95.4477 | 0.87 | 585.95 | 0.03 | 0.01 | 482598244 | 27.4884 | 804.792 | 9.1866 | 35.5311
2015-04-17 15:04 | 9.2879 | 9.1942 | 38.2891 | 812.45 | 804.917 | 35.53 | 27.5017 | 1035.479 | 0.0238 | 176.223 | 1.6143 | 95.4512 | 0.86 | 588.86 | 0.03 | -0.0006 | 482598245 | 27.4858 | 804.917 | 9.1942 | 35.5294
2015-04-17 15:04 | 9.2763 | 9.1826 | 38.2801 | 813.409 | 805.865 | 35.5319 | 27.5051 | 1036.479 | 0.0215 | 176.335 | 1.6142 | 95.4501 | 56.73 | 589.46 | 0.031 | -0.0006 | 482598246 | 27.4891 | 805.865 | 9.1825 | 35.5311
2015-04-17 15:04 | 9.2742 | 9.1803 | 38.2793 | 814.777 | 807.218 | 35.5325 | 27.506 | 1037.479 | 0.0204 | 176.371 | 1.6139 | 95.4458 | 98.69 | 587.88 | 0.031 | 0.011 | 482598247 | 27.4899 | 807.218 | 9.1803 | 35.5318
2015-04-17 15:04 | 9.2735 | 9.1795 | 38.2789 | 816.035 | 808.461 | 35.5321 | 27.5058 | 1038.479 | 0.0207 | 176.398 | 1.6139 | 95.4448 | 92.56 | 590.06 | 0.031 | 0.0055 | 482598248 | 27.4898 | 808.461 | 9.1794 | 35.5315
2015-04-17 15:04 | 9.2707 | 9.1765 | 38.2773 | 817.074 | 809.489 | 35.5327 | 27.5067 | 1039.479 | 0.022 | 176.414 | 1.6138 | 95.4512 | 76.29 | 595.22 | 0.031 | 0.0039 | 482598249 | 27.4907 | 809.489 | 9.1765 | 35.5321
2015-04-17 15:04 | 9.2708 | 9.1765 | 38.2772 | 817.961 | 810.366 | 35.5321 | 27.5062 | 1040.479 | 0.0218 | 176.41 | 1.6137 | 95.4523 | 0.89 | 598.92 | 0.03 | 0.0049 | 482598250 | 27.4903 | 810.366 | 9.1765 | 35.5315
2015-04-17 15:04 | 9.2643 | 9.17 | 38.2719 | 818.988 | 811.382 | 35.5326 | 27.5077 | 1041.479 | 0.0209 | 176.375 | 1.6137 | 95.4515 | 37.18 | 598.5 | 0.031 | 0.0088 | 482598251 | 27.4917 | 811.382 | 9.17 | 35.5319
2015-04-17 15:04 | 9.2631 | 9.1686 | 38.2714 | 820.087 | 812.469 | 35.5328 | 27.5081 | 1042.479 | 0.0188 | 176.371 | 1.6137 | 95.4509 | 92.61 | 595.97 | 0.03 | 0.0066 | 482598252 | 27.4921 | 812.468 | 9.1686 | 35.5322
2015-04-17 15:04 | 9.2617 | 9.1671 | 38.2703 | 821.003 | 813.374 | 35.5325 | 27.5081 | 1043.479 | 0.0194 | 176.468 | 1.6137 | 95.4523 | 21.45 | 595.74 | 0.031 | 0.0007 | 482598253 | 27.4922 | 813.374 | 9.1671 | 35.532
2015-04-17 15:04 | 9.2615 | 9.1669 | 38.2705 | 821.652 | 814.016 | 35.5326 | 27.5082 | 1044.479 | 0.0206 | 176.278 | 1.6137 | 95.4512 | 0.9 | 601.5 | 0.031 | -0.0006 | 482598254 | 27.4923 | 814.016 | 9.1668 | 35.5321
2015-04-17 15:04 | 9.2628 | 9.1682 | 38.2719 | 821.698 | 814.061 | 35.5325 | 27.508 | 1045.479 | 0.02 | 176.296 | 1.6137 | 95.4491 | 0.85 | 609.98 | 0.03 | 0.0014 | 482598255 | 27.4921 | 814.061 | 9.1681 | 35.5321
2015-04-17 15:04 | 9.2623 | 9.1676 | 38.2715 | 821.715 | 814.077 | 35.5326 | 27.5081 | 1046.479 | 0.0207 | 176.029 | 1.6136 | 95.4491 | 0.88 | 616.75 | 0.032 | 0.0023 | 482598256 | 27.4923 | 814.077 | 9.1676 | 35.5323
2015-04-17 15:04 | 9.2619 | 9.1672 | 38.2716 | 822.487 | 814.841 | 35.5327 | 27.5083 | 1047.479 | 0.0215 | 176.46 | 1.6137 | 95.4523 | 1.59 | 621.7 | 0.03 | 0.001 | 482598257 | 27.4924 | 814.841 | 9.1672 | 35.5324
2015-04-17 15:04 | 9.2617 | 9.1668 | 38.2722 | 823.881 | 816.22 | 35.5328 | 27.5084 | 1048.479 | 0.0216 | 176.374 | 1.6135 | 95.4523 | 95.11 | 623.52 | 0.03 | 0.0042 | 482598258 | 27.4926 | 816.22 | 9.1668 | 35.5325
2015-04-17 15:04 | 9.2614 | 9.1664 | 38.2725 | 825.325 | 817.648 | 35.5328 | 27.5084 | 1049.479 | 0.0193 | 175.77 | 1.6134 | 95.4491 | 92.69 | 622.28 | 0.03 | 0.0018 | 482598259 | 27.4926 | 817.648 | 9.1664 | 35.5325
2015-04-17 15:04 | 9.2615 | 9.1663 | 38.2731 | 826.509 | 818.818 | 35.5327 | 27.5084 | 1050.479 | 0.0196 | 175.941 | 1.613 | 95.4512 | 21.58 | 619.71 | 0.031 | 0.0105 | 482598260 | 27.4926 | 818.818 | 9.1663 | 35.5325
2015-04-17 15:04 | 9.2624 | 9.1671 | 38.2735 | 826.749 | 819.056 | 35.5322 | 27.5079 | 1051.479 | 0.0206 | 176.327 | 1.6125 | 95.448 | 0.9 | 622.29 | 0.031 | 0.0065 | 482598261 | 27.4921 | 819.055 | 9.1671 | 35.5321
2015-04-17 15:04 | 9.2632 | 9.168 | 38.2742 | 826.313 | 818.624 | 35.5323 | 27.5078 | 1052.479 | 0.0232 | 176.511 | 1.6132 | 95.4501 | 0.89 | 631.73 | 0.03 | 0.0015 | 482598262 | 27.492 | 818.624 | 9.168 | 35.5322
2015-04-17 15:04 | 9.2628 | 9.1675 | 38.2745 | 827.101 | 819.404 | 35.5326 | 27.5081 | 1053.479 | 0.0224 | 176.57 | 1.6125 | 95.4512 | 37.02 | 641.55 | 0.031 | 0.0136 | 482598263 | 27.4924 | 819.404 | 9.1675 | 35.5325
2015-04-17 15:04 | 9.2592 | 9.1637 | 38.2714 | 828.67 | 820.954 | 35.5324 | 27.5086 | 1054.479 | 0.0191 | 176.501 | 1.6118 | 95.4491 | 92.65 | 647.3 | 0.031 | 0.0047 | 482598264 | 27.4927 | 820.954 | 9.1637 | 35.5322
2015-04-17 15:04 | 9.2487 | 9.153 | 38.2617 | 830.289 | 822.555 | 35.5322 | 27.5102 | 1055.479 | 0.0159 | 176.438 | 1.6116 | 95.4512 | 86.22 | 649.26 | 0.03 | -0.0002 | 482598265 | 27.494 | 822.555 | 9.1531 | 35.5317
2015-04-17 15:05 | 9.2056 | 9.1101 | 38.2198 | 831.723 | 823.973 | 35.5316 | 27.5167 | 1056.479 | 0.0204 | 177.223 | 1.6113 | 95.4512 | 98.7 | 650.49 | 0.031 | 0.0037 | 482598266 | 27.4999 | 823.973 | 9.1101 | 35.5301
2015-04-17 15:05 | 9.1854 | 9.0898 | 38.2025 | 832.841 | 825.079 | 35.5336 | 27.5216 | 1057.479 | 0.0234 | 177.434 | 1.6113 | 95.4523 | 69.39 | 650.09 | 0.031 | 0.0041 | 482598267 | 27.5045 | 825.079 | 9.0899 | 35.5317
2015-04-17 15:05 | 9.1846 | 9.089 | 38.2034 | 833.283 | 825.516 | 35.5349 | 27.5227 | 1058.479 | 0.0196 | 176.384 | 1.6113 | 95.4505 | 0.9 | 651.86 | 0.03 | 0.008 | 482598268 | 27.5058 | 825.516 | 9.089 | 35.5332
2015-04-17 15:05 | 9.2056 | 9.1099 | 38.222 | 832.962 | 825.198 | 35.5327 | 27.5176 | 1059.479 | 0.0193 | 176.655 | 1.6113 | 95.4508 | 0.84 | 659.72 | 0.031 | 0.0024 | 482598269 | 27.5013 | 825.199 | 9.1099 | 35.5319
2015-04-17 15:05 | 9.2224 | 9.1265 | 38.2397 | 833.147 | 825.382 | 35.5339 | 27.5158 | 1060.479 | 0.0234 | 176.894 | 1.6113 | 95.4502 | 0.88 | 673.14 | 0.03 | -0.0006 | 482598270 | 27.4998 | 825.381 | 9.1266 | 35.5335
2015-04-17 15:05 | 9.1919 | 9.0963 | 38.2072 | 834.109 | 826.333 | 35.5306 | 27.5182 | 1061.479 | 0.0235 | 177.097 | 1.6127 | 95.4502 | 1.53 | 685.02 | 0.03 | -0.0006 | 482598271 | 27.5017 | 826.332 | 9.0962 | 35.5295
2015-04-17 15:05 | 9.1633 | 9.0676 | 38.184 | 835.54 | 827.747 | 35.5348 | 27.5262 | 1062.479 | 0.0257 | 177.513 | 1.6122 | 95.4501 | 94.96 | 690.91 | 0.031 | 0.0005 | 482598272 | 27.5092 | 827.747 | 9.0676 | 35.5331
2015-04-17 15:05 | 9.1563 | 9.0605 | 38.1781 | 837.015 | 829.205 | 35.5348 | 27.5274 | 1063.479 | 0.0237 | 178.101 | 1.6117 | 95.4523 | 92.39 | 690.69 | 0.031 | -0.0002 | 482598273 | 27.5104 | 829.205 | 9.0605 | 35.5331
2015-04-17 15:05 | 9.1525 | 9.0565 | 38.1753 | 838.319 | 830.495 | 35.535 | 27.5282 | 1064.479 | 0.0203 | 177.518 | 1.6117 | 95.4501 | 76.01 | 687.11 | 0.03 | 0.0031 | 482598274 | 27.5113 | 830.495 | 9.0565 | 35.5335
2015-04-17 15:05 | 9.1513 | 9.0552 | 38.1747 | 839.34 | 831.504 | 35.5349 | 27.5282 | 1065.479 | 0.0192 | 177.436 | 1.6115 | 95.4523 | 0.9 | 688.18 | 0.03 | 0.0096 | 482598275 | 27.5114 | 831.504 | 9.0552 | 35.5335
2015-04-17 15:05 | 9.1504 | 9.0542 | 38.1744 | 839.777 | 831.936 | 35.535 | 27.5285 | 1066.479 | 0.0174 | 177.509 | 1.6119 | 95.4512 | 0.88 | 696.21 | 0.031 | 0.0104 | 482598276 | 27.5119 | 831.936 | 9.0542 | 35.5338
2015-04-17 15:05 | 9.1528 | 9.0566 | 38.1765 | 839.797 | 831.956 | 35.5347 | 27.5279 | 1067.479 | 0.0189 | 177.51 | 1.613 | 95.4523 | 0.89 | 706.14 | 0.03 | 0.0079 | 482598277 | 27.5114 | 831.956 | 9.0566 | 35.5337
2015-04-17 15:05 | 9.1513 | 9.0551 | 38.1754 | 840.462 | 832.613 | 35.5347 | 27.5281 | 1068.479 | 0.0192 | 177.532 | 1.6137 | 95.4523 | 0.84 | 712.54 | 0.03 | -0.0002 | 482598278 | 27.5117 | 832.613 | 9.0551 | 35.5338
2015-04-17 15:05 | 9.1456 | 9.0492 | 38.1709 | 841.761 | 833.898 | 35.5351 | 27.5294 | 1069.479 | 0.0191 | 177.512 | 1.6137 | 95.4523 | 56.27 | 715.98 | 0.031 | 0.0018 | 482598279 | 27.5129 | 833.898 | 9.0492 | 35.5342
2015-04-17 15:05 | 9.1365 | 9.04 | 38.1639 | 843.311 | 835.43 | 35.5362 | 27.5317 | 1070.479 | 0.0224 | 177.503 | 1.6138 | 95.4523 | 98.69 | 716.52 | 0.03 | -0.0006 | 482598280 | 27.5152 | 835.43 | 9.04 | 35.5351
2015-04-17 15:05 | 9.1347 | 9.038 | 38.1629 | 844.775 | 836.877 | 35.5363 | 27.5321 | 1071.479 | 0.0233 | 177.589 | 1.6138 | 95.4523 | 92.27 | 718.4 | 0.03 | 0 | 482598281 | 27.5156 | 836.877 | 9.038 | 35.5353
2015-04-17 15:05 | 9.1321 | 9.0353 | 38.1611 | 846.025 | 838.113 | 35.5363 | 27.5326 | 1072.479 | 0.0237 | 177.591 | 1.6138 | 95.4523 | 21.18 | 723.32 | 0.029 | -0.0006 | 482598282 | 27.5161 | 838.113 | 9.0354 | 35.5354
2015-04-17 15:05 | 9.131 | 9.0341 | 38.1603 | 846.757 | 838.837 | 35.5361 | 27.5327 | 1073.479 | 0.0207 | 177.634 | 1.6138 | 95.4523 | 0.87 | 729.75 | 0.03 | -0.0006 | 482598283 | 27.5162 | 838.837 | 9.0341 | 35.5353
2015-04-17 15:05 | 9.1346 | 9.0378 | 38.1638 | 846.486 | 838.569 | 35.5361 | 27.532 | 1074.479 | 0.0241 | 177.676 | 1.6138 | 95.4523 | 0.89 | 734.84 | 0.031 | -0.0006 | 482598284 | 27.5157 | 838.569 | 9.0378 | 35.5354
2015-04-17 15:05 | 9.1378 | 9.0409 | 38.1666 | 846.637 | 838.719 | 35.5356 | 27.5312 | 1075.479 | 0.0249 | 177.697 | 1.6138 | 95.4523 | 0.84 | 739.34 | 0.03 | 0.0074 | 482598285 | 27.515 | 838.719 | 9.0409 | 35.5352
2015-04-17 15:05 | 9.1311 | 9.0341 | 38.1608 | 847.693 | 839.762 | 35.5359 | 27.5324 | 1076.479 | 0.0257 | 177.71 | 1.6139 | 95.4523 | 14.59 | 744.12 | 0.031 | 0.011 | 482598286 | 27.5162 | 839.762 | 9.0341 | 35.5353
2015-04-17 15:05 | 9.1269 | 9.0298 | 38.158 | 849.217 | 841.27 | 35.5364 | 27.5336 | 1077.479 | 0.0241 | 177.729 | 1.6138 | 95.4523 | 84.6 | 748.54 | 0.03 | 0.0111 | 482598287 | 27.5173 | 841.269 | 9.0298 | 35.5358
2015-04-17 15:05 | 9.1261 | 9.0288 | 38.158 | 850.677 | 842.713 | 35.5364 | 27.5337 | 1078.479 | 0.0243 | 177.757 | 1.6138 | 95.4523 | 98.7 | 751.78 | 0.03 | 0.0107 | 482598288 | 27.5174 | 842.713 | 9.0288 | 35.5359
2015-04-17 15:05 | 9.1253 | 9.0278 | 38.1578 | 851.916 | 843.937 | 35.5364 | 27.5339 | 1079.479 | 0.0208 | 177.793 | 1.6138 | 95.4501 | 69.68 | 752.5 | 0.031 | 0.0069 | 482598289 | 27.5177 | 843.937 | 9.0278 | 35.536
2015-04-17 15:05 | 9.1249 | 9.0273 | 38.1577 | 852.74 | 844.751 | 35.5363 | 27.5339 | 1080.479 | 0.0149 | 177.781 | 1.6138 | 95.4445 | 0.87 | 751.12 | 0.03 | 0.001 | 482598290 | 27.5176 | 844.751 | 9.0274 | 35.5358
2015-04-17 15:05 | 9.1248 | 9.0271 | 38.1578 | 853.225 | 845.231 | 35.5363 | 27.5339 | 1081.479 | 0.0148 | 177.817 | 1.6138 | 95.4515 | 0.87 | 752.63 | 0.03 | 0.0009 | 482598291 | 27.5177 | 845.231 | 9.0272 | 35.5359
2015-04-17 15:05 | 9.1242 | 9.0265 | 38.1578 | 853.977 | 845.975 | 35.5364 | 27.5341 | 1082.479 | 0.013 | 177.895 | 1.6138 | 95.4523 | 0.86 | 757.63 | 0.03 | -0.0006 | 482598292 | 27.5179 | 845.975 | 9.0266 | 35.5361
2015-04-17 15:05 | 9.1238 | 9.026 | 38.1581 | 855.106 | 847.091 | 35.5366 | 27.5343 | 1083.479 | 0.0163 | 177.67 | 1.6138 | 95.4523 | 56.11 | 762.09 | 0.03 | 0.0022 | 482598293 | 27.5182 | 847.091 | 9.026 | 35.5363
2015-04-17 15:05 | 9.1229 | 9.0249 | 38.1579 | 856.494 | 848.463 | 35.5367 | 27.5346 | 1084.479 | 0.0198 | 177.443 | 1.6138 | 95.4512 | 98.69 | 764.41 | 0.03 | 0.0109 | 482598294 | 27.5184 | 848.463 | 9.0249 | 35.5364
2015-04-17 15:05 | 9.1232 | 9.025 | 38.1589 | 857.897 | 849.85 | 35.5368 | 27.5347 | 1085.479 | 0.0195 | 177.516 | 1.6137 | 95.4523 | 91.76 | 766.87 | 0.03 | 0.0003 | 482598295 | 27.5185 | 849.85 | 9.025 | 35.5366
2015-04-17 15:05 | 9.126 | 9.0277 | 38.162 | 859.09 | 851.029 | 35.5366 | 27.5341 | 1086.479 | 0.0211 | 177.392 | 1.6138 | 95.4523 | 74.95 | 768.8 | 0.03 | 0.01 | 482598296 | 27.5179 | 851.03 | 9.0277 | 35.5364
2015-04-17 15:05 | 9.1283 | 9.0299 | 38.1641 | 859.86 | 851.791 | 35.5359 | 27.5332 | 1087.479 | 0.0188 | 177.32 | 1.6138 | 95.4523 | 0.88 | 772.45 | 0.031 | -0.0005 | 482598297 | 27.5171 | 851.791 | 9.0299 | 35.5359
2015-04-17 15:05 | 9.127 | 9.0287 | 38.1629 | 859.532 | 851.467 | 35.5361 | 27.5335 | 1088.479 | 0.0206 | 177.267 | 1.6134 | 95.4523 | 0.86 | 777.22 | 0.031 | 0.0091 | 482598298 | 27.5175 | 851.467 | 9.0286 | 35.5361
2015-04-17 15:05 | 9.1254 | 9.027 | 38.1614 | 859.463 | 851.399 | 35.5363 | 27.534 | 1089.479 | 0.0215 | 177.409 | 1.6132 | 95.4512 | 0.82 | 781.92 | 0.031 | 0.0111 | 482598299 | 27.5178 | 851.398 | 9.027 | 35.5362
2015-04-17 15:05 | 9.1263 | 9.0278 | 38.163 | 860.384 | 852.309 | 35.5366 | 27.5341 | 1090.479 | 0.0214 | 177.667 | 1.6128 | 95.4523 | 0.83 | 784.29 | 0.031 | 0.0022 | 482598300 | 27.518 | 852.309 | 9.0278 | 35.5366
2015-04-17 15:05 | 9.1249 | 9.0262 | 38.1625 | 861.916 | 853.823 | 35.5368 | 27.5345 | 1091.479 | 0.0202 | 177.786 | 1.6124 | 95.4523 | 68.3 | 784.61 | 0.03 | 0.0077 | 482598301 | 27.5183 | 853.823 | 9.0262 | 35.5367
2015-04-17 15:05 | 9.1246 | 9.0258 | 38.1627 | 863.388 | 855.279 | 35.5367 | 27.5344 | 1092.479 | 0.0228 | 177.835 | 1.6119 | 95.4523 | 83.53 | 783.25 | 0.03 | 0.0093 | 482598302 | 27.5183 | 855.278 | 9.0258 | 35.5366
2015-04-17 15:05 | 9.1259 | 9.0269 | 38.1644 | 864.65 | 856.526 | 35.5366 | 27.5342 | 1093.479 | 0.0279 | 177.869 | 1.6115 | 95.4523 | 98.67 | 780.76 | 0.031 | 0.0093 | 482598303 | 27.518 | 856.526 | 9.0269 | 35.5365
2015-04-17 15:05 | 9.1228 | 9.0237 | 38.1607 | 865.604 | 857.469 | 35.5354 | 27.5338 | 1094.479 | 0.028 | 177.901 | 1.6114 | 95.4523 | 11.26 | 777.91 | 0.032 | 0.009 | 482598304 | 27.5175 | 857.469 | 9.0237 | 35.5353
2015-04-17 15:05 | 9.1033 | 9.0043 | 38.1437 | 866.453 | 858.308 | 35.5371 | 27.5382 | 1095.479 | 0.0263 | 177.954 | 1.6114 | 95.4523 | 0.83 | 777.81 | 0.031 | 0.0093 | 482598305 | 27.5217 | 858.309 | 9.0043 | 35.5365
2015-04-17 15:05 | 9.0881 | 8.989 | 38.1299 | 867.491 | 859.335 | 35.5377 | 27.5412 | 1096.479 | 0.0258 | 178.001 | 1.6114 | 95.4523 | 1.36 | 777.38 | 0.03 | 0.0039 | 482598306 | 27.5244 | 859.335 | 8.989 | 35.5367
2015-04-17 15:05 | 9.0827 | 8.9835 | 38.1261 | 868.661 | 860.491 | 35.5385 | 27.5427 | 1097.479 | 0.0233 | 178.054 | 1.6114 | 95.4523 | 94.61 | 775.91 | 0.03 | -0.0006 | 482598307 | 27.5258 | 860.491 | 8.9835 | 35.5375
2015-04-17 15:05 | 9.0809 | 8.9816 | 38.125 | 869.809 | 861.626 | 35.5386 | 27.5431 | 1098.479 | 0.022 | 178.097 | 1.6114 | 95.4523 | 69.94 | 775.41 | 0.031 | -0.0006 | 482598308 | 27.5262 | 861.626 | 8.9816 | 35.5376
2015-04-17 15:05 | 9.0787 | 8.9792 | 38.1231 | 870.79 | 862.595 | 35.5384 | 27.5433 | 1099.479 | 0.0225 | 178.144 | 1.6114 | 95.4512 | 0.82 | 776.15 | 0.031 | -0.0006 | 482598309 | 27.5265 | 862.595 | 8.9793 | 35.5375
2015-04-17 15:05 | 9.0707 | 8.9713 | 38.1157 | 871.621 | 863.417 | 35.5382 | 27.5445 | 1100.479 | 0.0228 | 178.129 | 1.6114 | 95.4523 | 0.8 | 777.59 | 0.031 | -0.0003 | 482598310 | 27.5276 | 863.417 | 8.9712 | 35.5373
2015-04-17 15:05 | 9.0643 | 8.9648 | 38.1114 | 872.547 | 864.332 | 35.5397 | 27.5467 | 1101.479 | 0.0236 | 178.226 | 1.6114 | 95.4523 | 0.82 | 778.79 | 0.03 | 0.0009 | 482598311 | 27.5298 | 864.333 | 8.9648 | 35.5387
2015-04-17 15:05 | 9.057 | 8.9574 | 38.1043 | 873.501 | 865.275 | 35.5392 | 27.5475 | 1102.479 | 0.0238 | 178.656 | 1.6114 | 95.4523 | 0.8 | 780.41 | 0.03 | 0.0076 | 482598312 | 27.5305 | 865.275 | 8.9574 | 35.5382
2015-04-17 15:05 | 9.0503 | 8.9506 | 38.0999 | 874.232 | 865.998 | 35.541 | 27.55 | 1103.479 | 0.0206 | 179.159 | 1.6115 | 95.4523 | 0.8 | 780.91 | 0.03 | -0.0006 | 482598313 | 27.533 | 865.998 | 8.9506 | 35.5399
2015-04-17 15:05 | 9.0532 | 8.9535 | 38.1028 | 874.443 | 866.207 | 35.5408 | 27.5494 | 1104.479 | 0.0207 | 178.963 | 1.6116 | 95.4523 | 0.81 | 780.81 | 0.031 | -0.0006 | 482598314 | 27.5325 | 866.207 | 8.9535 | 35.5399
2015-04-17 15:05 | 9.0518 | 8.9521 | 38.1009 | 874.673 | 866.434 | 35.5399 | 27.549 | 1105.479 | 0.0189 | 178.853 | 1.6115 | 95.4469 | 0.8 | 780.16 | 0.03 | -0.0006 | 482598315 | 27.5322 | 866.434 | 8.9521 | 35.5392
2015-04-17 15:05 | 9.0421 | 8.9423 | 38.0936 | 875.668 | 867.418 | 35.5417 | 27.5519 | 1106.479 | 0.0191 | 178.826 | 1.6117 | 95.4523 | 1.31 | 778.66 | 0.03 | -0.0003 | 482598316 | 27.535 | 867.417 | 8.9423 | 35.5408
2015-04-17 15:05 | 9.0381 | 8.9381 | 38.0906 | 877.165 | 868.897 | 35.5419 | 27.5528 | 1107.479 | 0.0161 | 178.914 | 1.6125 | 95.4523 | 46.33 | 776.14 | 0.03 | 0.008 | 482598317 | 27.5358 | 868.897 | 8.9381 | 35.541
2015-04-17 15:05 | 9.034 | 8.9339 | 38.0881 | 878.585 | 870.301 | 35.5427 | 27.554 | 1108.479 | 0.0156 | 178.853 | 1.6131 | 95.4491 | 67.96 | 773.18 | 0.03 | 0.0011 | 482598318 | 27.5371 | 870.301 | 8.9339 | 35.5417
2015-04-17 15:05 | 9.0327 | 8.9325 | 38.0878 | 879.694 | 871.398 | 35.543 | 27.5545 | 1109.479 | 0.0159 | 178.887 | 1.6135 | 95.4523 | 19.99 | 771.29 | 0.03 | -0.0006 | 482598319 | 27.5376 | 871.398 | 8.9325 | 35.5421
2015-04-17 15:05 | 9.0319 | 8.9316 | 38.0874 | 880.22 | 871.918 | 35.5432 | 27.5548 | 1110.479 | 0.0193 | 178.914 | 1.6137 | 95.4523 | 0.8 | 769.55 | 0.03 | -0.0006 | 482598320 | 27.5379 | 871.918 | 8.9316 | 35.5424
2015-04-17 15:05 | 9.0309 | 8.9306 | 38.0872 | 880.904 | 872.593 | 35.5434 | 27.5552 | 1111.479 | 0.0204 | 179.035 | 1.6138 | 95.4523 | 0.8 | 768.76 | 0.03 | -0.0006 | 482598321 | 27.5384 | 872.593 | 8.9306 | 35.5428
2015-04-17 15:05 | 9.0279 | 8.9274 | 38.0855 | 882.117 | 873.793 | 35.5442 | 27.5563 | 1112.479 | 0.0223 | 179.479 | 1.6139 | 95.4523 | 36.1 | 768.8 | 0.031 | 0.0049 | 482598322 | 27.5395 | 873.792 | 8.9274 | 35.5435
2015-04-17 15:05 | 9.0246 | 8.924 | 38.0827 | 883.481 | 875.14 | 35.5439 | 27.5566 | 1113.479 | 0.0197 | 179.839 | 1.614 | 95.4523 | 90.96 | 769.62 | 0.03 | 0.004 | 482598323 | 27.5398 | 875.14 | 8.924 | 35.5432
2015-04-17 15:05 | 9.0165 | 8.9158 | 38.0755 | 884.653 | 876.3 | 35.5439 | 27.5579 | 1114.479 | 0.0206 | 179.412 | 1.614 | 95.4523 | 19.7 | 770.18 | 0.03 | 0.0047 | 482598324 | 27.541 | 876.3 | 8.9158 | 35.5432
2015-04-17 15:05 | 9.0147 | 8.9139 | 38.0747 | 885.504 | 877.14 | 35.5445 | 27.5587 | 1115.479 | 0.0213 | 179.719 | 1.614 | 95.4523 | 0.8 | 770.73 | 0.031 | 0.0108 | 482598325 | 27.5418 | 877.14 | 8.9139 | 35.5438
2015-04-17 15:06 | 9.015 | 8.9142 | 38.0754 | 885.776 | 877.409 | 35.5447 | 27.5588 | 1116.479 | 0.0192 | 179.792 | 1.6143 | 95.4523 | 0.8 | 771.22 | 0.03 | 0.0089 | 482598326 | 27.542 | 877.409 | 8.9142 | 35.5441
2015-04-17 15:06 | 9.0129 | 8.9121 | 38.0737 | 886.039 | 877.67 | 35.5449 | 27.5593 | 1117.479 | 0.0141 | 179.505 | 1.615 | 95.4523 | 0.81 | 772.18 | 0.031 | 0.0084 | 482598327 | 27.5425 | 877.67 | 8.9121 | 35.5443
2015-04-17 15:06 | 9.0071 | 8.9061 | 38.0703 | 886.949 | 878.569 | 35.5468 | 27.5617 | 1118.479 | 0.0153 | 179.607 | 1.6156 | 95.4523 | 0.8 | 772.61 | 0.03 | 0.0072 | 482598328 | 27.5448 | 878.569 | 8.9062 | 35.5461
2015-04-17 15:06 | 9.0068 | 8.9057 | 38.071 | 888.244 | 879.849 | 35.5471 | 27.562 | 1119.479 | 0.014 | 179.543 | 1.6157 | 95.4523 | 55.64 | 772.07 | 0.031 | -0.0003 | 482598329 | 27.5452 | 879.849 | 8.9057 | 35.5465
2015-04-17 15:06 | 9.0034 | 8.9022 | 38.068 | 889.584 | 881.174 | 35.5467 | 27.5623 | 1120.479 | 0.0201 | 179.524 | 1.6163 | 95.4523 | 98.68 | 770.89 | 0.031 | -0.0006 | 482598330 | 27.5455 | 881.174 | 8.9022 | 35.5461
2015-04-17 15:06 | 9.0016 | 8.9002 | 38.0667 | 890.768 | 882.343 | 35.5466 | 27.5625 | 1121.479 | 0.02 | 179.584 | 1.6164 | 95.4523 | 11.53 | 769.87 | 0.031 | 0.0009 | 482598331 | 27.5457 | 882.344 | 8.9002 | 35.546
2015-04-17 15:06 | 9.0001 | 8.8986 | 38.0654 | 891.805 | 883.369 | 35.5462 | 27.5625 | 1122.479 | 0.0221 | 179.785 | 1.6163 | 95.4523 | 0.8 | 768.11 | 0.031 | 0.0012 | 482598332 | 27.5457 | 883.369 | 8.8986 | 35.5457
2015-04-17 15:06 | 8.9984 | 8.8968 | 38.064 | 892.546 | 884.101 | 35.5461 | 27.5627 | 1123.479 | 0.0254 | 179.828 | 1.6164 | 95.4523 | 0.8 | 767.46 | 0.03 | -0.0006 | 482598333 | 27.5459 | 884.101 | 8.8968 | 35.5456
2015-04-17 15:06 | 9.0011 | 8.8996 | 38.0669 | 892.254 | 883.812 | 35.5464 | 27.5625 | 1124.479 | 0.0222 | 179.841 | 1.6165 | 95.4523 | 0.8 | 767.57 | 0.03 | 0.0076 | 482598334 | 27.5458 | 883.812 | 8.8996 | 35.546
2015-04-17 15:06 | 9.0043 | 8.9028 | 38.0699 | 892.178 | 883.737 | 35.5462 | 27.5618 | 1125.479 | 0.0205 | 179.97 | 1.6165 | 95.4523 | 0.79 | 767.46 | 0.03 | 0.0018 | 482598335 | 27.5452 | 883.737 | 8.9028 | 35.546
2015-04-17 15:06 | 8.9973 | 8.8957 | 38.0628 | 893.415 | 884.96 | 35.5454 | 27.5623 | 1126.479 | 0.0214 | 179.991 | 1.6165 | 95.4523 | 1.25 | 765.64 | 0.03 | 0.0071 | 482598336 | 27.5456 | 884.96 | 8.8957 | 35.545
2015-04-17 15:06 | 8.9863 | 8.8846 | 38.0525 | 895.186 | 886.71 | 35.545 | 27.5638 | 1127.479 | 0.0186 | 180.058 | 1.6167 | 95.4523 | 94.29 | 763.66 | 0.031 | 0.01 | 482598337 | 27.5468 | 886.71 | 8.8846 | 35.5443
2015-04-17 15:06 | 8.9649 | 8.8631 | 38.0293 | 896.869 | 888.374 | 35.5417 | 27.5647 | 1128.479 | 0.0191 | 180.116 | 1.6165 | 95.4523 | 90.66 | 761.57 | 0.03 | 0.0039 | 482598338 | 27.5474 | 888.374 | 8.8631 | 35.5406
2015-04-17 15:06 | 8.9435 | 8.8417 | 38.0099 | 898.324 | 889.812 | 35.5424 | 27.5687 | 1129.479 | 0.0182 | 180.16 | 1.6165 | 95.4523 | 81.91 | 760.62 | 0.031 | -0.0006 | 482598339 | 27.551 | 889.812 | 8.8417 | 35.5408
2015-04-17 15:06 | 8.9377 | 8.8358 | 38.0049 | 899.285 | 890.762 | 35.5424 | 27.5696 | 1130.479 | 0.0183 | 180.326 | 1.6165 | 95.448 | 50.85 | 761.34 | 0.03 | -0.0006 | 482598340 | 27.552 | 890.762 | 8.8358 | 35.5409
2015-04-17 15:06 | 8.9359 | 8.8339 | 38.003 | 899.562 | 891.036 | 35.5421 | 27.5697 | 1131.479 | 0.0188 | 180.646 | 1.6165 | 95.4523 | 0.8 | 762.47 | 0.03 | -0.0006 | 482598341 | 27.5522 | 891.036 | 8.834 | 35.5407
2015-04-17 15:06 | 8.9232 | 8.8213 | 37.9914 | 900.139 | 891.606 | 35.5424 | 27.5719 | 1132.479 | 0.0192 | 180.999 | 1.6165 | 95.4523 | 0.79 | 762.87 | 0.03 | -0.0006 | 482598342 | 27.5544 | 891.606 | 8.8213 | 35.5409
2015-04-17 15:06 | 8.9154 | 8.8134 | 37.9852 | 901.199 | 892.654 | 35.5432 | 27.5739 | 1133.479 | 0.0177 | 181.397 | 1.6165 | 95.4523 | 0.79 | 763.3 | 0.03 | -0.0006 | 482598343 | 27.5562 | 892.653 | 8.8133 | 35.5417
2015-04-17 15:06 | 8.9117 | 8.8096 | 37.9821 | 902.448 | 893.888 | 35.543 | 27.5743 | 1134.479 | 0.0191 | 180.916 | 1.6165 | 95.4523 | 55.46 | 763.53 | 0.031 | 0.0014 | 482598344 | 27.5567 | 893.888 | 8.8096 | 35.5416
2015-04-17 15:06 | 8.9091 | 8.8069 | 37.9804 | 903.709 | 895.134 | 35.5431 | 27.5748 | 1135.479 | 0.0175 | 180.749 | 1.6168 | 95.4523 | 50.93 | 763.66 | 0.031 | 0.0087 | 482598345 | 27.5573 | 895.134 | 8.8069 | 35.5418
2015-04-17 15:06 | 8.9093 | 8.8069 | 37.9812 | 904.729 | 896.143 | 35.5432 | 27.5748 | 1136.479 | 0.0192 | 180.813 | 1.6171 | 95.4523 | 0.79 | 763.07 | 0.031 | 0.0076 | 482598346 | 27.5575 | 896.143 | 8.8069 | 35.542
2015-04-17 15:06 | 8.9086 | 8.8062 | 37.9809 | 905.45 | 896.855 | 35.543 | 27.5748 | 1137.479 | 0.0209 | 180.964 | 1.6183 | 95.4523 | 0.79 | 761.57 | 0.031 | -0.0006 | 482598347 | 27.5576 | 896.855 | 8.8061 | 35.542
2015-04-17 15:06 | 8.9075 | 8.8051 | 37.9801 | 905.772 | 897.173 | 35.5429 | 27.5749 | 1138.479 | 0.0196 | 180.991 | 1.619 | 95.4523 | 0.79 | 761.62 | 0.031 | -0.0006 | 482598348 | 27.5578 | 897.173 | 8.805 | 35.5421
2015-04-17 15:06 | 8.9072 | 8.8046 | 37.9801 | 906.248 | 897.644 | 35.5431 | 27.5751 | 1139.479 | 0.0218 | 181.046 | 1.619 | 95.4523 | 0.79 | 762.41 | 0.03 | -0.0006 | 482598349 | 27.558 | 897.644 | 8.8046 | 35.5423
2015-04-17 15:06 | 8.9072 | 8.8045 | 37.981 | 907.272 | 898.656 | 35.5434 | 27.5754 | 1140.479 | 0.0204 | 181.58 | 1.619 | 95.4523 | 1.22 | 761.48 | 0.031 | 0.0084 | 482598350 | 27.5583 | 898.656 | 8.8045 | 35.5427
2015-04-17 15:06 | 8.9061 | 8.8033 | 37.9802 | 908.669 | 900.037 | 35.5429 | 27.5752 | 1141.479 | 0.02 | 181.991 | 1.6192 | 95.4523 | 94.14 | 761.26 | 0.031 | 0.0092 | 482598351 | 27.5582 | 900.037 | 8.8033 | 35.5423
2015-04-17 15:06 | 8.8939 | 8.791 | 37.9685 | 910.157 | 901.507 | 35.5424 | 27.5768 | 1142.479 | 0.0167 | 181.706 | 1.6192 | 95.4523 | 90.34 | 761.16 | 0.031 | 0.001 | 482598352 | 27.5596 | 901.507 | 8.791 | 35.5415
2015-04-17 15:06 | 8.8882 | 8.7852 | 37.9637 | 911.406 | 902.742 | 35.5424 | 27.5777 | 1143.479 | 0.0159 | 181.624 | 1.6193 | 95.4523 | 72.57 | 760.69 | 0.03 | 0.0063 | 482598353 | 27.5605 | 902.742 | 8.7852 | 35.5415
2015-04-17 15:06 | 8.886 | 8.7829 | 37.962 | 912.053 | 903.381 | 35.5426 | 27.5782 | 1144.479 | 0.0157 | 181.601 | 1.6195 | 95.4523 | 0.82 | 761.92 | 0.03 | 0.0044 | 482598354 | 27.561 | 903.381 | 8.7829 | 35.5418
2015-04-17 15:06 | 8.895 | 8.7919 | 37.9711 | 911.677 | 903.009 | 35.543 | 27.5771 | 1145.479 | 0.0186 | 181.706 | 1.6206 | 95.4523 | 0.79 | 764.21 | 0.031 | 0.0062 | 482598355 | 27.5601 | 903.009 | 8.7919 | 35.5424
2015-04-17 15:06 | 8.8984 | 8.7952 | 37.9739 | 911.987 | 903.316 | 35.5423 | 27.576 | 1146.479 | 0.023 | 181.989 | 1.6214 | 95.4523 | 0.79 | 765.34 | 0.031 | 0.0035 | 482598356 | 27.5592 | 903.316 | 8.7952 | 35.5419
2015-04-17 15:06 | 8.8752 | 8.772 | 37.9495 | 913.234 | 904.549 | 35.5397 | 27.5777 | 1147.479 | 0.0225 | 181.922 | 1.6215 | 95.4523 | 13.02 | 765.63 | 0.031 | 0.0039 | 482598357 | 27.5604 | 904.548 | 8.772 | 35.5388
2015-04-17 15:06 | 8.8361 | 8.733 | 37.9094 | 914.753 | 906.049 | 35.5369 | 27.5817 | 1148.479 | 0.0216 | 181.968 | 1.6215 | 95.4523 | 81.16 | 765.21 | 0.03 | 0.0088 | 482598358 | 27.5638 | 906.049 | 8.733 | 35.5351
2015-04-17 15:06 | 8.8219 | 8.7187 | 37.8951 | 916.124 | 907.405 | 35.5356 | 27.583 | 1149.479 | 0.019 | 182.014 | 1.6213 | 95.4523 | 98.7 | 765.26 | 0.03 | 0.0051 | 482598359 | 27.5649 | 907.405 | 8.7187 | 35.5336
2015-04-17 15:06 | 8.8048 | 8.7017 | 37.8786 | 917.28 | 908.548 | 35.5349 | 27.5851 | 1150.479 | 0.0181 | 182.494 | 1.6214 | 95.4523 | 70.65 | 764.93 | 0.03 | -0.0006 | 482598360 | 27.567 | 908.547 | 8.7016 | 35.5327
2015-04-17 15:06 | 8.7992 | 8.696 | 37.8733 | 918.203 | 909.459 | 35.5344 | 27.5856 | 1151.479 | 0.0187 | 184.38 | 1.6215 | 95.4523 | 0.8 | 764.32 | 0.03 | 0.001 | 482598361 | 27.5675 | 909.459 | 8.696 | 35.5323
2015-04-17 15:06 | 8.7889 | 8.6856 | 37.8631 | 918.942 | 910.189 | 35.5337 | 27.5867 | 1152.479 | 0.0217 | 184.641 | 1.6215 | 95.4523 | 0.79 | 765.21 | 0.031 | 0.0086 | 482598362 | 27.5686 | 910.189 | 8.6856 | 35.5316
2015-04-17 15:06 | 8.7809 | 8.6776 | 37.8557 | 919.759 | 910.997 | 35.5334 | 27.5878 | 1153.479 | 0.0233 | 183.766 | 1.6215 | 95.4523 | 0.79 | 766.29 | 0.031 | 0.0081 | 482598363 | 27.5698 | 910.997 | 8.6776 | 35.5314
2015-04-17 15:06 | 8.7757 | 8.6723 | 37.8515 | 920.774 | 912.001 | 35.5336 | 27.5888 | 1154.479 | 0.0223 | 184.273 | 1.6215 | 95.4498 | 0.8 | 766.45 | 0.031 | 0.0107 | 482598364 | 27.5708 | 912.001 | 8.6723 | 35.5317
2015-04-17 15:06 | 8.7742 | 8.6707 | 37.8508 | 921.9 | 913.113 | 35.5336 | 27.589 | 1155.479 | 0.0209 | 183.742 | 1.6225 | 95.4515 | 35.51 | 766.29 | 0.03 | -0.0006 | 482598365 | 27.5712 | 913.113 | 8.6707 | 35.5319
2015-04-17 15:06 | 8.7728 | 8.6692 | 37.8502 | 922.956 | 914.156 | 35.5336 | 27.5893 | 1156.479 | 0.0172 | 183.475 | 1.6256 | 95.4515 | 11.96 | 766.72 | 0.031 | -0.0006 | 482598366 | 27.5716 | 914.157 | 8.6692 | 35.5321
2015-04-17 15:06 | 8.7729 | 8.6691 | 37.8507 | 923.906 | 915.095 | 35.5335 | 27.5892 | 1157.479 | 0.0215 | 183.486 | 1.6267 | 95.4509 | 0.79 | 768.11 | 0.031 | 0.0076 | 482598367 | 27.5717 | 915.096 | 8.6691 | 35.5322
2015-04-17 15:06 | 8.773 | 8.6691 | 37.8514 | 924.748 | 915.927 | 35.5335 | 27.5892 | 1158.479 | 0.0233 | 183.549 | 1.6278 | 95.4523 | 0.79 | 769.82 | 0.031 | 0.0002 | 482598368 | 27.5718 | 915.928 | 8.6692 | 35.5324
2015-04-17 15:06 | 8.7728 | 8.6689 | 37.8515 | 925.454 | 916.626 | 35.5333 | 27.5891 | 1159.479 | 0.0162 | 183.621 | 1.6288 | 95.4523 | 0.79 | 770.78 | 0.031 | -0.0006 | 482598369 | 27.5718 | 916.626 | 8.6689 | 35.5323
2015-04-17 15:06 | 8.772 | 8.668 | 37.8513 | 926.172 | 917.335 | 35.5336 | 27.5895 | 1160.479 | 0.0156 | 183.843 | 1.6289 | 95.4523 | 0.79 | 770.25 | 0.031 | -0.0006 | 482598370 | 27.5722 | 917.335 | 8.668 | 35.5327
2015-04-17 15:06 | 8.7697 | 8.6657 | 37.8499 | 927.072 | 918.224 | 35.5338 | 27.59 | 1161.479 | 0.0162 | 183.501 | 1.6289 | 95.4523 | 0.79 | 770.25 | 0.031 | -0.0006 | 482598371 | 27.5729 | 918.224 | 8.6656 | 35.533
2015-04-17 15:06 | 8.7684 | 8.6641 | 37.8499 | 928.133 | 919.273 | 35.5347 | 27.5909 | 1162.479 | 0.0157 | 183.607 | 1.629 | 95.4523 | 0.79 | 770.39 | 0.03 | -0.0006 | 482598372 | 27.5738 | 919.273 | 8.6641 | 35.5339
2015-04-17 15:06 | 8.7688 | 8.6644 | 37.8511 | 929.266 | 920.393 | 35.5349 | 27.5911 | 1163.479 | 0.0202 | 183.733 | 1.629 | 95.4523 | 46.75 | 771.13 | 0.03 | -0.0006 | 482598373 | 27.574 | 920.393 | 8.6644 | 35.5343
2015-04-17 15:06 | 8.7677 | 8.6632 | 37.8507 | 930.271 | 921.386 | 35.5351 | 27.5914 | 1164.479 | 0.0204 | 183.949 | 1.6292 | 95.4523 | 0.83 | 772.02 | 0.03 | -0.0006 | 482598374 | 27.5743 | 921.386 | 8.6632 | 35.5345
2015-04-17 15:06 | 8.7608 | 8.6563 | 37.8441 | 931.097 | 922.202 | 35.5347 | 27.5922 | 1165.479 | 0.0235 | 184.114 | 1.6294 | 95.4523 | 0.8 | 773.53 | 0.031 | -0.0006 | 482598375 | 27.5751 | 922.202 | 8.6563 | 35.5341
2015-04-17 15:06 | 8.758 | 8.6534 | 37.8422 | 931.819 | 922.916 | 35.5352 | 27.593 | 1166.479 | 0.0247 | 183.992 | 1.629 | 95.4512 | 0.79 | 775.06 | 0.03 | -0.0006 | 482598376 | 27.5759 | 922.916 | 8.6534 | 35.5345
2015-04-17 15:06 | 8.7549 | 8.6502 | 37.8394 | 932.651 | 923.738 | 35.5349 | 27.5933 | 1167.479 | 0.0251 | 184.709 | 1.6291 | 95.4523 | 0.79 | 775.24 | 0.031 | 0.0022 | 482598377 | 27.5762 | 923.738 | 8.6502 | 35.5343
2015-04-17 15:06 | 8.748 | 8.6433 | 37.8332 | 933.607 | 924.682 | 35.5348 | 27.5944 | 1168.479 | 0.0244 | 185.014 | 1.6292 | 95.4523 | 0.79 | 775.93 | 0.031 | 0.0053 | 482598378 | 27.5771 | 924.682 | 8.6433 | 35.5341
2015-04-17 15:06 | 8.7351 | 8.6303 | 37.8181 | 934.617 | 925.681 | 35.5318 | 27.594 | 1169.479 | 0.0224 | 184.658 | 1.6293 | 95.4502 | 0.79 | 776.52 | 0.031 | -0.0006 | 482598379 | 27.5766 | 925.681 | 8.6303 | 35.5307
2015-04-17 15:06 | 8.7243 | 8.6195 | 37.807 | 935.644 | 926.696 | 35.5304 | 27.5947 | 1170.479 | 0.0224 | 184.626 | 1.6296 | 95.4523 | 0.79 | 777.43 | 0.032 | -0.0006 | 482598380 | 27.5771 | 926.696 | 8.6195 | 35.5293
2015-04-17 15:06 | 8.7185 | 8.6136 | 37.8005 | 936.554 | 927.595 | 35.5291 | 27.5946 | 1171.479 | 0.0204 | 184.775 | 1.6296 | 95.4523 | 0.79 | 778.77 | 0.031 | -0.0002 | 482598381 | 27.577 | 927.596 | 8.6136 | 35.5279
2015-04-17 15:06 | 8.7095 | 8.6046 | 37.7913 | 937.328 | 928.36 | 35.5281 | 27.5952 | 1172.479 | 0.0197 | 185.077 | 1.6307 | 95.4523 | 0.79 | 781.39 | 0.031 | 0.0081 | 482598382 | 27.5776 | 928.36 | 8.6046 | 35.5268
2015-04-17 15:06 | 8.7068 | 8.6019 | 37.7886 | 938.175 | 929.197 | 35.5274 | 27.5951 | 1173.479 | 0.0219 | 185.348 | 1.6312 | 95.4523 | 0.79 | 782.73 | 0.03 | -0.0006 | 482598383 | 27.5775 | 929.196 | 8.6019 | 35.5262
2015-04-17 15:06 | 8.7022 | 8.5972 | 37.7837 | 939.044 | 930.056 | 35.5264 | 27.5951 | 1174.479 | 0.0223 | 185.727 | 1.6314 | 95.4523 | 0.79 | 783 | 0.031 | -0.0006 | 482598384 | 27.5775 | 930.056 | 8.5972 | 35.5252
2015-04-17 15:06 | 8.6945 | 8.5895 | 37.7755 | 939.804 | 930.807 | 35.5252 | 27.5954 | 1175.479 | 0.0202 | 185.636 | 1.6315 | 95.4523 | 0.79 | 783 | 0.031 | -0.0006 | 482598385 | 27.5777 | 930.807 | 8.5894 | 35.524
2015-04-17 15:07 | 8.6801 | 8.575 | 37.7609 | 940.724 | 931.715 | 35.524 | 27.5966 | 1176.479 | 0.0191 | 185.508 | 1.6317 | 95.4523 | 0.79 | 784.61 | 0.031 | 0.0061 | 482598386 | 27.5789 | 931.715 | 8.575 | 35.5226
2015-04-17 15:07 | 8.6751 | 8.5699 | 37.7581 | 941.847 | 932.825 | 35.5255 | 27.5987 | 1177.479 | 0.0174 | 185.607 | 1.6324 | 95.4523 | 0.79 | 786.59 | 0.031 | 0.0013 | 482598387 | 27.5809 | 932.825 | 8.5699 | 35.5241
2015-04-17 15:07 | 8.669 | 8.5637 | 37.7526 | 942.95 | 933.916 | 35.5253 | 27.5994 | 1178.479 | 0.0195 | 186.314 | 1.633 | 95.4512 | 0.79 | 787.71 | 0.031 | -0.0006 | 482598388 | 27.5817 | 933.916 | 8.5637 | 35.5239
2015-04-17 15:07 | 8.6654 | 8.5599 | 37.7483 | 943.817 | 934.773 | 35.5239 | 27.599 | 1179.479 | 0.0148 | 187.08 | 1.6338 | 95.4523 | 0.79 | 787.66 | 0.031 | 0.0067 | 482598389 | 27.5812 | 934.773 | 8.56 | 35.5226
2015-04-17 15:07 | 8.6324 | 8.5272 | 37.7114 | 944.444 | 935.392 | 35.5183 | 27.5997 | 1180.479 | 0.0158 | 187.127 | 1.6339 | 95.4523 | 0.79 | 788.64 | 0.03 | 0.0091 | 482598390 | 27.5816 | 935.392 | 8.5272 | 35.5163
2015-04-17 15:07 | 8.608 | 8.5029 | 37.6894 | 945.274 | 936.212 | 35.5195 | 27.6044 | 1181.479 | 0.0167 | 187.504 | 1.634 | 95.4523 | 0.79 | 792.48 | 0.031 | 0.0083 | 482598391 | 27.586 | 936.212 | 8.5029 | 35.5171
2015-04-17 15:07 | 8.6028 | 8.4976 | 37.6856 | 946.434 | 937.359 | 35.52 | 27.6057 | 1182.479 | 0.0157 | 187.578 | 1.6341 | 95.4523 | 54.86 | 797.66 | 0.03 | 0.008 | 482598392 | 27.5874 | 937.359 | 8.4976 | 35.5178
2015-04-17 15:07 | 8.6005 | 8.4951 | 37.6839 | 947.651 | 938.561 | 35.5197 | 27.6059 | 1183.479 | 0.0204 | 187.888 | 1.6356 | 95.4523 | 98.69 | 802.71 | 0.031 | 0.0049 | 482598393 | 27.5877 | 938.561 | 8.4951 | 35.5177
2015-04-17 15:07 | 8.5988 | 8.4934 | 37.6827 | 948.636 | 939.534 | 35.5194 | 27.6059 | 1184.479 | 0.0248 | 187.268 | 1.6366 | 95.4523 | 12.33 | 805.66 | 0.031 | -0.0006 | 482598394 | 27.5879 | 939.534 | 8.4934 | 35.5176
2015-04-17 15:07 | 8.5976 | 8.4921 | 37.6819 | 949.236 | 940.127 | 35.5193 | 27.606 | 1185.479 | 0.0244 | 187.454 | 1.6382 | 95.4523 | 0.79 | 806.57 | 0.031 | 0.0014 | 482598395 | 27.5882 | 940.127 | 8.4921 | 35.5177
2015-04-17 15:07 | 8.5974 | 8.4919 | 37.6822 | 949.7 | 940.586 | 35.5194 | 27.6061 | 1186.479 | 0.0262 | 187.525 | 1.639 | 95.4523 | 0.8 | 809.79 | 0.03 | 0.0062 | 482598396 | 27.5884 | 940.586 | 8.4918 | 35.518
2015-04-17 15:07 | 8.5969 | 8.4913 | 37.6821 | 950.538 | 941.414 | 35.5193 | 27.6061 | 1187.479 | 0.0245 | 187.789 | 1.6406 | 95.4523 | 0.79 | 817.82 | 0.031 | 0.0001 | 482598397 | 27.5886 | 941.414 | 8.4913 | 35.5181
2015-04-17 15:07 | 8.5956 | 8.4898 | 37.6814 | 951.647 | 942.51 | 35.5193 | 27.6063 | 1188.479 | 0.0232 | 187.568 | 1.6414 | 95.4523 | 0.79 | 828.82 | 0.03 | 0.0082 | 482598398 | 27.5889 | 942.51 | 8.4898 | 35.5182
2015-04-17 15:07 | 8.595 | 8.4891 | 37.6817 | 952.834 | 943.682 | 35.5195 | 27.6066 | 1189.479 | 0.0193 | 187.787 | 1.6416 | 95.4523 | 0.79 | 841.43 | 0.031 | 0.008 | 482598399 | 27.5892 | 943.682 | 8.4891 | 35.5185
2015-04-17 15:07 | 8.5943 | 8.4882 | 37.6813 | 953.896 | 944.732 | 35.5193 | 27.6066 | 1190.479 | 0.0187 | 187.585 | 1.6422 | 95.4523 | 0.79 | 851.09 | 0.03 | 0.0085 | 482598400 | 27.5892 | 944.732 | 8.4882 | 35.5184
2015-04-17 15:07 | 8.5902 | 8.4841 | 37.6791 | 954.812 | 945.638 | 35.5204 | 27.6082 | 1191.479 | 0.017 | 186.962 | 1.6427 | 95.4523 | 0.79 | 861.75 | 0.03 | 0.0078 | 482598401 | 27.5908 | 945.638 | 8.4841 | 35.5196
2015-04-17 15:07 | 8.5849 | 8.4788 | 37.6745 | 955.559 | 946.375 | 35.5206 | 27.6091 | 1192.479 | 0.0185 | 187.08 | 1.6432 | 95.4523 | 0.79 | 880.9 | 0.03 | 0.0104 | 482598402 | 27.5917 | 946.375 | 8.4787 | 35.5197
2015-04-17 15:07 | 8.5782 | 8.4721 | 37.6683 | 956.248 | 947.056 | 35.5205 | 27.6101 | 1193.479 | 0.0197 | 187.828 | 1.6433 | 95.4523 | 0.8 | 915.14 | 0.031 | 0.0013 | 482598403 | 27.5927 | 947.056 | 8.472 | 35.5196
2015-04-17 15:07 | 8.5729 | 8.4667 | 37.6634 | 957.067 | 947.865 | 35.5204 | 27.6108 | 1194.479 | 0.0216 | 187.79 | 1.6437 | 95.4523 | 0.79 | 933.04 | 0.031 | -0.0006 | 482598404 | 27.5934 | 947.865 | 8.4666 | 35.5194
2015-04-17 15:07 | 8.5738 | 8.4675 | 37.6651 | 957.993 | 948.781 | 35.5206 | 27.6109 | 1195.479 | 0.0173 | 187.417 | 1.6435 | 95.4502 | 0.79 | 923.99 | 0.031 | -0.0006 | 482598405 | 27.5935 | 948.781 | 8.4674 | 35.5198
2015-04-17 15:07 | 8.5669 | 8.4605 | 37.6574 | 959.013 | 949.788 | 35.519 | 27.6108 | 1196.479 | 0.0192 | 186.837 | 1.6426 | 95.4523 | 0.79 | 915.98 | 0.031 | 0.0068 | 482598406 | 27.5933 | 949.788 | 8.4605 | 35.5181
2015-04-17 15:07 | 8.5598 | 8.4532 | 37.654 | 960.138 | 950.9 | 35.5221 | 27.6144 | 1197.479 | 0.0193 | 186.75 | 1.6426 | 95.4523 | 0.79 | 910.6 | 0.031 | 0.0043 | 482598407 | 27.5969 | 950.9 | 8.4532 | 35.5212
2015-04-17 15:07 | 8.5639 | 8.4572 | 37.6598 | 961.293 | 952.041 | 35.5233 | 27.6146 | 1198.479 | 0.0197 | 187.324 | 1.6431 | 95.4523 | 0.79 | 896.36 | 0.032 | -0.0006 | 482598408 | 27.5973 | 952.041 | 8.4572 | 35.5226
2015-04-17 15:07 | 8.5653 | 8.4585 | 37.6624 | 962.259 | 952.995 | 35.5241 | 27.615 | 1199.479 | 0.0183 | 186.669 | 1.6432 | 95.4523 | 0.79 | 889.18 | 0.032 | 0.0032 | 482598409 | 27.5978 | 952.995 | 8.4585 | 35.5235
2015-04-17 15:07 | 8.5601 | 8.4532 | 37.6568 | 962.874 | 953.603 | 35.5232 | 27.6152 | 1200.479 | 0.0168 | 186.465 | 1.6427 | 95.4523 | 0.79 | 885.64 | 0.031 | 0.0086 | 482598410 | 27.5979 | 953.603 | 8.4532 | 35.5226
2015-04-17 15:07 | 8.5564 | 8.4495 | 37.6532 | 963.119 | 953.845 | 35.523 | 27.6156 | 1201.479 | 0.0192 | 186.97 | 1.6417 | 95.4523 | 0.79 | 884.15 | 0.03 | 0.0055 | 482598411 | 27.5983 | 953.845 | 8.4495 | 35.5224
2015-04-17 15:07 | 8.555 | 8.4481 | 37.6528 | 963.792 | 954.511 | 35.5235 | 27.6162 | 1202.479 | 0.0178 | 187.249 | 1.6414 | 95.4523 | 0.8 | 886.82 | 0.031 | 0.0017 | 482598412 | 27.599 | 954.511 | 8.4481 | 35.5229
2015-04-17 15:07 | 8.5476 | 8.4406 | 37.6442 | 965.009 | 955.713 | 35.5215 | 27.6158 | 1203.479 | 0.0195 | 187.41 | 1.6412 | 95.4523 | 34.97 | 890.36 | 0.031 | 0.0071 | 482598413 | 27.5984 | 955.713 | 8.4406 | 35.5207
2015-04-17 15:07 | 8.5262 | 8.4192 | 37.6234 | 966.435 | 957.122 | 35.5207 | 27.6185 | 1204.479 | 0.022 | 187.695 | 1.6398 | 95.4523 | 88.61 | 892.88 | 0.03 | -0.0006 | 482598414 | 27.6008 | 957.122 | 8.4192 | 35.5195
2015-04-17 15:07 | 8.5207 | 8.4136 | 37.6181 | 967.691 | 958.363 | 35.52 | 27.6189 | 1205.479 | 0.02 | 187.979 | 1.6392 | 95.4523 | 69.62 | 891.74 | 0.03 | -0.0006 | 482598415 | 27.6011 | 958.363 | 8.4136 | 35.5188
2015-04-17 15:07 | 8.5018 | 8.3947 | 37.5995 | 968.644 | 959.304 | 35.5191 | 27.6211 | 1206.479 | 0.0192 | 188.081 | 1.6389 | 95.4512 | 0.84 | 888.01 | 0.031 | -0.0006 | 482598416 | 27.6031 | 959.304 | 8.3947 | 35.5176
2015-04-17 15:07 | 8.5054 | 8.3982 | 37.6043 | 968.856 | 959.514 | 35.5203 | 27.6215 | 1207.479 | 0.021 | 187.964 | 1.639 | 95.4523 | 0.8 | 889.79 | 0.031 | 0.0012 | 482598417 | 27.6037 | 959.514 | 8.3982 | 35.519
2015-04-17 15:07 | 8.5049 | 8.3977 | 37.6035 | 968.917 | 959.574 | 35.5197 | 27.6211 | 1208.479 | 0.0201 | 188.686 | 1.6391 | 95.4523 | 0.79 | 897.09 | 0.03 | 0.0085 | 482598418 | 27.6035 | 959.574 | 8.3977 | 35.5186
2015-04-17 15:07 | 8.4943 | 8.3871 | 37.5929 | 969.761 | 960.409 | 35.5189 | 27.6221 | 1209.479 | 0.0208 | 188.115 | 1.6395 | 95.4523 | 0.79 | 904.5 | 0.03 | 0.0112 | 482598419 | 27.6043 | 960.409 | 8.3871 | 35.5176
2015-04-17 15:07 | 8.4889 | 8.3816 | 37.59 | 971.15 | 961.78 | 35.5206 | 27.6243 | 1210.479 | 0.0223 | 188.154 | 1.6402 | 95.4523 | 54.51 | 909.48 | 0.031 | 0.0116 | 482598420 | 27.6065 | 961.78 | 8.3816 | 35.5193
2015-04-17 15:07 | 8.4844 | 8.3769 | 37.5878 | 972.667 | 963.279 | 35.5221 | 27.6262 | 1211.479 | 0.0233 | 188.783 | 1.6403 | 95.4523 | 98.71 | 912.48 | 0.031 | 0.0027 | 482598421 | 27.6084 | 963.28 | 8.377 | 35.5208
2015-04-17 15:07 | 8.4638 | 8.3563 | 37.5654 | 974.007 | 964.603 | 35.5188 | 27.6268 | 1212.479 | 0.0258 | 189.038 | 1.6406 | 95.448 | 88.48 | 911.68 | 0.031 | -0.0006 | 482598422 | 27.6087 | 964.603 | 8.3563 | 35.5171
2015-04-17 15:07 | 8.422 | 8.3147 | 37.5214 | 975.104 | 965.687 | 35.5144 | 27.6298 | 1213.479 | 0.0265 | 190.114 | 1.6412 | 95.4523 | 16.8 | 912.34 | 0.031 | -0.0006 | 482598423 | 27.6112 | 965.687 | 8.3147 | 35.5119
2015-04-17 15:07 | 8.4121 | 8.3048 | 37.5123 | 975.856 | 966.43 | 35.5142 | 27.6312 | 1214.479 | 0.0211 | 189.644 | 1.6406 | 95.4523 | 0.8 | 918.68 | 0.031 | 0.0045 | 482598424 | 27.6126 | 966.43 | 8.3048 | 35.5118
2015-04-17 15:07 | 8.4099 | 8.3025 | 37.5103 | 976.108 | 966.68 | 35.5139 | 27.6313 | 1215.479 | 0.0202 | 190 | 1.641 | 95.4523 | 0.8 | 928.07 | 0.03 | 0.0039 | 482598425 | 27.6129 | 966.68 | 8.3026 | 35.5117
2015-04-17 15:07 | 8.405 | 8.2976 | 37.5054 | 976.525 | 967.092 | 35.5133 | 27.6316 | 1216.479 | 0.0252 | 190.505 | 1.6414 | 95.4523 | 0.79 | 936.32 | 0.031 | -0.0006 | 482598426 | 27.6133 | 967.092 | 8.2977 | 35.5112
2015-04-17 15:07 | 8.3956 | 8.2882 | 37.4962 | 977.532 | 968.087 | 35.5125 | 27.6324 | 1217.479 | 0.0224 | 189.883 | 1.6426 | 95.4523 | 54.41 | 942.54 | 0.031 | -0.0006 | 482598427 | 27.6141 | 968.086 | 8.2882 | 35.5104
2015-04-17 15:07 | 8.3826 | 8.2752 | 37.4842 | 978.848 | 969.387 | 35.5123 | 27.6343 | 1218.479 | 0.0194 | 190.2 | 1.6439 | 95.4523 | 98.71 | 947.03 | 0.03 | -0.0006 | 482598428 | 27.616 | 969.387 | 8.2752 | 35.5102
2015-04-17 15:07 | 8.3779 | 8.2703 | 37.4805 | 980.073 | 970.597 | 35.5124 | 27.6351 | 1219.479 | 0.0193 | 190.829 | 1.6444 | 95.4523 | 88.76 | 948.48 | 0.031 | 0.0024 | 482598429 | 27.6169 | 970.597 | 8.2704 | 35.5104
2015-04-17 15:07 | 8.3687 | 8.2611 | 37.4718 | 981.036 | 971.548 | 35.5119 | 27.6361 | 1220.479 | 0.0192 | 191.069 | 1.6457 | 95.4523 | 69.79 | 949.66 | 0.031 | 0.0089 | 482598430 | 27.6179 | 971.548 | 8.2611 | 35.5099
2015-04-17 15:07 | 8.3583 | 8.2507 | 37.4615 | 981.588 | 972.093 | 35.5111 | 27.6371 | 1221.479 | 0.0182 | 190.544 | 1.6465 | 95.4523 | 0.85 | 951.75 | 0.031 | -0.0006 | 482598431 | 27.6189 | 972.094 | 8.2507 | 35.5091
2015-04-17 15:07 | 8.3455 | 8.2379 | 37.4488 | 982.176 | 972.675 | 35.5103 | 27.6385 | 1222.479 | 0.02 | 191.078 | 1.6466 | 95.4523 | 0.8 | 952.5 | 0.03 | -0.0006 | 482598432 | 27.6202 | 972.675 | 8.2379 | 35.5082
2015-04-17 15:07 | 8.336 | 8.2283 | 37.4403 | 983.186 | 973.673 | 35.5104 | 27.64 | 1223.479 | 0.0207 | 191.776 | 1.6472 | 95.4523 | 63.66 | 951.59 | 0.031 | -0.0004 | 482598433 | 27.6218 | 973.673 | 8.2284 | 35.5084
2015-04-17 15:07 | 8.3212 | 8.2134 | 37.4248 | 984.435 | 974.906 | 35.5084 | 27.6408 | 1224.479 | 0.0206 | 191.343 | 1.6484 | 95.4523 | 76.84 | 952.44 | 0.03 | 0.0113 | 482598434 | 27.6224 | 974.907 | 8.2135 | 35.5062
2015-04-17 15:07 | 8.2983 | 8.1907 | 37.4026 | 985.673 | 976.129 | 35.5074 | 27.6435 | 1225.479 | 0.0187 | 191.017 | 1.6488 | 95.4523 | 98.71 | 953.57 | 0.03 | -0.0001 | 482598435 | 27.6249 | 976.129 | 8.1907 | 35.5049
2015-04-17 15:07 | 8.2967 | 8.1889 | 37.4017 | 986.778 | 977.221 | 35.5074 | 27.6437 | 1226.479 | 0.019 | 191.209 | 1.649 | 95.4523 | 88.39 | 954.32 | 0.031 | -0.0006 | 482598436 | 27.6253 | 977.222 | 8.1889 | 35.5051
2015-04-17 15:07 | 8.2933 | 8.1854 | 37.3986 | 987.731 | 978.163 | 35.5068 | 27.6438 | 1227.479 | 0.0186 | 191.87 | 1.6501 | 95.4523 | 76.65 | 954.28 | 0.031 | -0.0006 | 482598437 | 27.6256 | 978.163 | 8.1854 | 35.5048
2015-04-17 15:07 | 8.2927 | 8.1847 | 37.3986 | 988.492 | 978.915 | 35.5068 | 27.6439 | 1228.479 | 0.0204 | 191.86 | 1.6512 | 95.4523 | 52.11 | 955.98 | 0.03 | 0.0083 | 482598438 | 27.6259 | 978.915 | 8.1847 | 35.505
2015-04-17 15:07 | 8.2904 | 8.1824 | 37.3958 | 989.029 | 979.446 | 35.5057 | 27.6434 | 1229.479 | 0.0171 | 191.931 | 1.6513 | 95.4523 | 63.04 | 960.75 | 0.03 | 0.0029 | 482598439 | 27.6255 | 979.446 | 8.1824 | 35.5041
2015-04-17 15:07 | 8.2813 | 8.1733 | 37.3869 | 989.724 | 980.132 | 35.5051 | 27.6443 | 1230.479 | 0.0212 | 191.987 | 1.6513 | 95.4523 | 16.37 | 965.69 | 0.03 | -0.0006 | 482598440 | 27.6264 | 980.132 | 8.1733 | 35.5035
2015-04-17 15:07 | 8.268 | 8.16 | 37.3734 | 990.825 | 981.219 | 35.5038 | 27.6453 | 1231.479 | 0.018 | 191.613 | 1.6516 | 95.4523 | 93.07 | 968.39 | 0.031 | 0.0046 | 482598441 | 27.6273 | 981.219 | 8.16 | 35.502
2015-04-17 15:07 | 8.2626 | 8.1545 | 37.3697 | 992.15 | 982.529 | 35.5044 | 27.6467 | 1232.479 | 0.019 | 191.655 | 1.6528 | 95.4523 | 88.53 | 969.17 | 0.031 | 0.0038 | 482598442 | 27.6287 | 982.529 | 8.1545 | 35.5027
2015-04-17 15:07 | 8.2608 | 8.1525 | 37.3678 | 993.304 | 983.669 | 35.5036 | 27.6463 | 1233.479 | 0.0188 | 191.762 | 1.6528 | 95.4523 | 76.77 | 969.16 | 0.03 | 0.0035 | 482598443 | 27.6285 | 983.669 | 8.1525 | 35.5021
2015-04-17 15:07 | 8.2583 | 8.15 | 37.3659 | 993.952 | 984.309 | 35.5036 | 27.6467 | 1234.479 | 0.0188 | 191.859 | 1.6536 | 95.4523 | 52.18 | 970.93 | 0.031 | 0.0051 | 482598444 | 27.629 | 984.309 | 8.15 | 35.5022
2015-04-17 15:08 | 8.262 | 8.1536 | 37.3694 | 993.925 | 984.283 | 35.5034 | 27.646 | 1235.479 | 0.0212 | 191.918 | 1.6538 | 95.4501 | 0.8 | 975.66 | 0.03 | 0.003 | 482598445 | 27.6285 | 984.283 | 8.1537 | 35.5023
2015-04-17 15:08 | 8.259 | 8.1506 | 37.3669 | 994.551 | 984.901 | 35.5034 | 27.6465 | 1236.479 | 0.0165 | 191.915 | 1.6538 | 95.4512 | 54.15 | 981.57 | 0.03 | 0.0085 | 482598446 | 27.629 | 984.901 | 8.1506 | 35.5023
2015-04-17 15:08 | 8.2547 | 8.1462 | 37.3627 | 995.86 | 986.194 | 35.5027 | 27.6466 | 1237.479 | 0.0139 | 191.879 | 1.6538 | 95.4523 | 98.71 | 984.98 | 0.03 | 0.001 | 482598447 | 27.6291 | 986.194 | 8.1462 | 35.5016
2015-04-17 15:08 | 8.2399 | 8.1314 | 37.3477 | 997.343 | 987.659 | 35.5011 | 27.6477 | 1238.479 | 0.0163 | 192.119 | 1.6538 | 95.4517 | 87.99 | 986.39 | 0.031 | 0.0091 | 482598448 | 27.6299 | 987.659 | 8.1313 | 35.4998
2015-04-17 15:08 | 8.2263 | 8.1177 | 37.3346 | 998.681 | 988.981 | 35.5004 | 27.6491 | 1239.479 | 0.0172 | 192.368 | 1.6538 | 95.4003 | 75.8 | 986.19 | 0.031 | 0.009 | 482598449 | 27.6313 | 988.981 | 8.1177 | 35.4989
2015-04-17 15:08 | 8.2195 | 8.1108 | 37.3282 | 999.745 | 990.032 | 35.4999 | 27.6498 | 1240.479 | 0.021 | 192.444 | 1.6538 | 95.4523 | 98.71 | 985.18 | 0.031 | 0.0092 | 482598450 | 27.632 | 990.032 | 8.1108 | 35.4984
2015-04-17 15:08 | 8.2217 | 8.113 | 37.3309 | 1000.023 | 990.307 | 35.5002 | 27.6497 | 1241.479 | 0.0213 | 192.397 | 1.6538 | 95.444 | 71.93 | 988.61 | 0.03 | 0.0118 | 482598451 | 27.632 | 990.307 | 8.113 | 35.4989
2015-04-17 15:08 | 8.2288 | 8.12 | 37.3382 | 999.864 | 990.149 | 35.5006 | 27.6489 | 1242.479 | 0.023 | 192.283 | 1.6538 | 95.4509 | 0.79 | 995.79 | 0.03 | 0.0015 | 482598452 | 27.6316 | 990.149 | 8.12 | 35.4997
2015-04-17 15:08 | 8.2203 | 8.1115 | 37.3285 | 1000.527 | 990.805 | 35.4986 | 27.6486 | 1243.479 | 0.019 | 192.46 | 1.6541 | 95.4512 | 62.77 | 1002.3 | 0.03 | 0.008 | 482598453 | 27.6311 | 990.805 | 8.1115 | 35.4975
2015-04-17 15:08 | 8.194 | 8.0853 | 37.301 | 1001.875 | 992.136 | 35.4957 | 27.6504 | 1244.479 | 0.0186 | 192.536 | 1.6543 | 95.4491 | 75.51 | 1004.1 | 0.03 | 0.0111 | 482598454 | 27.6325 | 992.136 | 8.0853 | 35.4941
2015-04-17 15:08 | 8.1659 | 8.0571 | 37.2706 | 1003.412 | 993.655 | 35.4914 | 27.6513 | 1245.479 | 0.0193 | 192.975 | 1.6543 | 95.4523 | 98.71 | 1004.2 | 0.031 | 0.0023 | 482598455 | 27.633 | 993.655 | 8.0572 | 35.4892
2015-04-17 15:08 | 8.1342 | 8.0256 | 37.2403 | 1004.863 | 995.089 | 35.4908 | 27.6557 | 1246.479 | 0.0217 | 194.112 | 1.6541 | 95.4019 | 88.01 | 1004.8 | 0.031 | 0.0059 | 482598456 | 27.637 | 995.089 | 8.0255 | 35.4881
2015-04-17 15:08 | 8.1293 | 8.0206 | 37.2382 | 1006.13 | 996.34 | 35.4927 | 27.6579 | 1247.479 | 0.0208 | 193.645 | 1.6539 | 95.4523 | 75.68 | 1006.6 | 0.031 | 0.0091 | 482598457 | 27.6394 | 996.34 | 8.0206 | 35.4902
2015-04-17 15:08 | 8.1266 | 8.0178 | 37.2367 | 1007.058 | 997.257 | 35.4932 | 27.6587 | 1248.479 | 0.0233 | 193.202 | 1.6539 | 95.4512 | 98.71 | 1011.9 | 0.031 | 0.0034 | 482598458 | 27.6403 | 997.257 | 8.0178 | 35.4909
2015-04-17 15:08 | 8.129 | 8.0202 | 37.2392 | 1007.225 | 997.422 | 35.4929 | 27.6581 | 1249.479 | 0.0213 | 193.476 | 1.6539 | 95.4491 | 87.6 | 1017.8 | 0.031 | 0.0061 | 482598459 | 27.6401 | 997.422 | 8.0201 | 35.491
2015-04-17 15:08 | 8.1286 | 8.0197 | 37.2388 | 1007.247 | 997.444 | 35.4926 | 27.658 | 1250.479 | 0.0213 | 194.086 | 1.6548 | 95.4523 | 74.97 | 1021.9 | 0.031 | 0.0059 | 482598460 | 27.6401 | 997.444 | 8.0197 | 35.491
2015-04-17 15:08 | 8.1268 | 8.0178 | 37.2373 | 1007.891 | 998.08 | 35.4924 | 27.6581 | 1251.479 | 0.0226 | 194.557 | 1.6562 | 95.4523 | 98.71 | 1023.3 | 0.03 | 0.0006 | 482598461 | 27.6403 | 998.08 | 8.0179 | 35.4909
2015-04-17 15:08 | 8.1087 | 7.9998 | 37.2206 | 1009.051 | 999.225 | 35.4926 | 27.6609 | 1252.479 | 0.0259 | 194.144 | 1.6563 | 95.4523 | 87.73 | 1023.6 | 0.03 | 0.0035 | 482598462 | 27.643 | 999.225 | 7.9997 | 35.4909
2015-04-17 15:08 | 8.105 | 7.996 | 37.2184 | 1010.454 | 1000.611 | 35.4931 | 27.662 | 1253.479 | 0.0227 | 193.999 | 1.6564 | 95.4523 | 75.12 | 1025.6 | 0.031 | 0.0092 | 482598463 | 27.6441 | 1000.611 | 7.996 | 35.4915
2015-04-17 15:08 | 8.1055 | 7.9962 | 37.2194 | 1011.794 | 1001.935 | 35.4929 | 27.6617 | 1254.479 | 0.0163 | 194.494 | 1.6569 | 95.4523 | 98.71 | 1028.5 | 0.031 | 0.0071 | 482598464 | 27.644 | 1001.935 | 7.9962 | 35.4915
2015-04-17 15:08 | 8.1032 | 7.9939 | 37.2173 | 1012.91 | 1003.037 | 35.4922 | 27.6616 | 1255.479 | 0.0189 | 195.389 | 1.658 | 95.4523 | 87.72 | 1029.8 | 0.03 | -0.0006 | 482598465 | 27.6439 | 1003.038 | 7.9939 | 35.491
2015-04-17 15:08 | 8.0964 | 7.9871 | 37.2107 | 1013.744 | 1003.862 | 35.4917 | 27.6622 | 1256.479 | 0.0194 | 194.666 | 1.6588 | 95.4523 | 75.04 | 1027.8 | 0.031 | -0.0002 | 482598466 | 27.6445 | 1003.862 | 7.987 | 35.4904
2015-04-17 15:08 | 8.0903 | 7.9809 | 37.2045 | 1014.537 | 1004.645 | 35.4908 | 27.6624 | 1257.479 | 0.0199 | 194.379 | 1.659 | 95.4523 | 98.71 | 1025.8 | 0.031 | 0.009 | 482598467 | 27.6448 | 1004.645 | 7.9809 | 35.4895
2015-04-17 15:08 | 8.082 | 7.9725 | 37.1972 | 1015.484 | 1005.581 | 35.491 | 27.6639 | 1258.479 | 0.0197 | 194.428 | 1.659 | 95.4523 | 87.58 | 1027 | 0.031 | 0.0007 | 482598468 | 27.6462 | 1005.581 | 7.9725 | 35.4897
2015-04-17 15:08 | 8.0789 | 7.9694 | 37.1943 | 1016.496 | 1006.581 | 35.4905 | 27.6639 | 1259.479 | 0.0185 | 194.468 | 1.6603 | 95.4523 | 74.77 | 1029.1 | 0.036 | 0.0086 | 482598469 | 27.6463 | 1006.581 | 7.9694 | 35.4892
2015-04-17 15:08 | 8.0758 | 7.9662 | 37.1918 | 1017.39 | 1007.464 | 35.4904 | 27.6643 | 1260.479 | 0.0194 | 194.489 | 1.6613 | 95.4523 | 98.71 | 1029.7 | 0.03 | 0.009 | 482598470 | 27.6467 | 1007.464 | 7.9662 | 35.4892
2015-04-17 15:08 | 8.0755 | 7.9657 | 37.192 | 1018.27 | 1008.333 | 35.4904 | 27.6644 | 1261.479 | 0.0189 | 194.476 | 1.6613 | 95.4523 | 87.48 | 1030.4 | 0.031 | 0.0091 | 482598471 | 27.6469 | 1008.333 | 7.9657 | 35.4894
2015-04-17 15:08 | 8.0746 | 7.9647 | 37.1916 | 1019.336 | 1009.386 | 35.4903 | 27.6644 | 1262.479 | 0.024 | 194.494 | 1.6613 | 95.4523 | 74.55 | 1032.8 | 0.031 | 0.011 | 482598472 | 27.647 | 1009.386 | 7.9647 | 35.4893
2015-04-17 15:08 | 8.0709 | 7.961 | 37.1879 | 1020.534 | 1010.569 | 35.4895 | 27.6644 | 1263.479 | 0.0242 | 194.556 | 1.6613 | 95.4523 | 98.71 | 1033.1 | 0.031 | 0.0098 | 482598473 | 27.647 | 1010.57 | 7.961 | 35.4886
2015-04-17 15:08 | 8.0683 | 7.9582 | 37.1856 | 1021.592 | 1011.614 | 35.4891 | 27.6645 | 1264.479 | 0.0239 | 194.646 | 1.6613 | 95.4523 | 87.58 | 1032.5 | 0.031 | 0.0092 | 482598474 | 27.6471 | 1011.614 | 7.9582 | 35.4882
2015-04-17 15:08 | 8.0674 | 7.9573 | 37.1847 | 1022.226 | 1012.24 | 35.4887 | 27.6643 | 1265.479 | 0.0206 | 194.598 | 1.6613 | 95.4523 | 74.63 | 1033 | 0.03 | 0.0087 | 482598475 | 27.647 | 1012.241 | 7.9573 | 35.4879
2015-04-17 15:08 | 8.0703 | 7.9601 | 37.1878 | 1022.234 | 1012.248 | 35.489 | 27.6641 | 1266.479 | 0.0197 | 194.39 | 1.6613 | 95.4523 | 98.71 | 1036.2 | 0.03 | 0.0065 | 482598476 | 27.6469 | 1012.248 | 7.9601 | 35.4884
2015-04-17 15:08 | 8.0694 | 7.9592 | 37.1873 | 1022.742 | 1012.75 | 35.489 | 27.6643 | 1267.479 | 0.0208 | 194.109 | 1.6613 | 95.4523 | 87.2 | 1039.3 | 0.031 | 0.0007 | 482598477 | 27.6471 | 1012.75 | 7.9592 | 35.4884
2015-04-17 15:08 | 8.0629 | 7.9526 | 37.1803 | 1023.913 | 1013.907 | 35.4877 | 27.6642 | 1268.479 | 0.0226 | 194.057 | 1.6613 | 95.4523 | 73.97 | 1040.9 | 0.03 | -0.0001 | 482598478 | 27.647 | 1013.907 | 7.9526 | 35.487
2015-04-17 15:08 | 8.0517 | 7.9413 | 37.169 | 1025.309 | 1015.287 | 35.4864 | 27.6649 | 1269.479 | 0.021 | 194.244 | 1.6613 | 95.4523 | 98.71 | 1041.2 | 0.03 | 0.0007 | 482598479 | 27.6475 | 1015.287 | 7.9413 | 35.4855
2015-04-17 15:08 | 8.038 | 7.9276 | 37.1562 | 1026.566 | 1016.528 | 35.4861 | 27.6667 | 1270.479 | 0.0194 | 194.462 | 1.661 | 95.4512 | 87.23 | 1040.1 | 0.031 | 0.0006 | 482598480 | 27.6492 | 1016.527 | 7.9276 | 35.485
2015-04-17 15:08 | 8.034 | 7.9235 | 37.1523 | 1027.582 | 1017.531 | 35.4855 | 27.6669 | 1271.479 | 0.0138 | 194.501 | 1.6606 | 95.4523 | 73.97 | 1039 | 0.031 | 0.001 | 482598481 | 27.6493 | 1017.531 | 7.9235 | 35.4844
2015-04-17 15:08 | 8.029 | 7.9185 | 37.1476 | 1028.134 | 1018.076 | 35.4852 | 27.6675 | 1272.479 | 0.018 | 194.619 | 1.66 | 95.4523 | 98.71 | 1040.8 | 0.03 | 0.0093 | 482598482 | 27.6499 | 1018.077 | 7.9185 | 35.4842
2015-04-17 15:08 | 8.0236 | 7.9131 | 37.1422 | 1028.431 | 1018.37 | 35.4848 | 27.6679 | 1273.479 | 0.0172 | 194.689 | 1.6594 | 95.4523 | 87.02 | 1042.1 | 0.03 | 0.0105 | 482598483 | 27.6503 | 1018.37 | 7.9131 | 35.4837
2015-04-17 15:08 | 8.0198 | 7.9092 | 37.1384 | 1029.258 | 1019.186 | 35.4842 | 27.668 | 1274.479 | 0.0183 | 194.707 | 1.6592 | 95.4523 | 73.56 | 1040.3 | 0.031 | -0.0006 | 482598484 | 27.6505 | 1019.186 | 7.9092 | 35.4831
2015-04-17 15:08 | 8.0107 | 7.9 | 37.1296 | 1030.559 | 1020.472 | 35.4835 | 27.6688 | 1275.479 | 0.019 | 194.673 | 1.6591 | 95.4523 | 98.71 | 1038 | 0.03 | -0.0006 | 482598485 | 27.6512 | 1020.472 | 7.9 | 35.4823
2015-04-17 15:08 | 8.001 | 7.8903 | 37.1213 | 1032.098 | 1021.992 | 35.4837 | 27.6705 | 1276.479 | 0.0197 | 194.747 | 1.6589 | 95.4523 | 87.33 | 1037 | 0.031 | 0.0082 | 482598486 | 27.6528 | 1021.992 | 7.8903 | 35.4824
2015-04-17 15:08 | 7.9977 | 7.8868 | 37.1188 | 1033.48 | 1023.357 | 35.4836 | 27.6709 | 1277.479 | 0.016 | 194.783 | 1.6589 | 95.4523 | 73.99 | 1038.9 | 0.031 | 0.0083 | 482598487 | 27.6533 | 1023.357 | 7.8868 | 35.4824
2015-04-17 15:08 | 7.9968 | 7.8858 | 37.1183 | 1034.5 | 1024.365 | 35.4833 | 27.6709 | 1278.479 | 0.0177 | 194.814 | 1.6589 | 95.4523 | 98.71 | 1044.9 | 0.03 | 0.0006 | 482598488 | 27.6533 | 1024.365 | 7.8858 | 35.4823
2015-04-17 15:08 | 7.9986 | 7.8877 | 37.1205 | 1034.437 | 1024.303 | 35.4836 | 27.6708 | 1279.479 | 0.0193 | 194.838 | 1.6589 | 95.4523 | 87.22 | 1054.2 | 0.03 | 0.0044 | 482598489 | 27.6534 | 1024.303 | 7.8876 | 35.4828
2015-04-17 15:08 | 8.0071 | 7.896 | 37.1281 | 1034.574 | 1024.437 | 35.483 | 27.6691 | 1280.479 | 0.0198 | 194.862 | 1.6589 | 95.4523 | 73.77 | 1063.2 | 0.03 | 0.0029 | 482598490 | 27.6518 | 1024.437 | 7.8961 | 35.4823
2015-04-17 15:08 | 7.9969 | 7.8858 | 37.1192 | 1035.636 | 1025.486 | 35.4833 | 27.6709 | 1281.479 | 0.0202 | 194.879 | 1.6589 | 95.4523 | 98.71 | 1069.6 | 0.03 | 0.0051 | 482598491 | 27.6536 | 1025.486 | 7.8858 | 35.4827
2015-04-17 15:08 | 7.9964 | 7.885 | 37.1196 | 1036.963 | 1026.798 | 35.4837 | 27.6713 | 1282.479 | 0.0218 | 194.886 | 1.6589 | 95.4523 | 87.32 | 1075.3 | 0.03 | 0.0029 | 482598492 | 27.6539 | 1026.798 | 7.8851 | 35.483
2015-04-17 15:08 | 7.9963 | 7.8849 | 37.1203 | 1038.161 | 1027.981 | 35.4839 | 27.6714 | 1283.479 | 0.0163 | 194.899 | 1.6589 | 95.4523 | 73.86 | 1079.1 | 0.031 | 0.0051 | 482598493 | 27.6542 | 1027.981 | 7.8849 | 35.4833
2015-04-17 15:08 | 7.9969 | 7.8853 | 37.1222 | 1039.256 | 1029.063 | 35.4847 | 27.672 | 1284.479 | 0.0141 | 194.945 | 1.6589 | 95.4523 | 98.71 | 1077.6 | 0.031 | 0.011 | 482598494 | 27.6548 | 1029.063 | 7.8853 | 35.4842
2015-04-17 15:08 | 7.9972 | 7.8855 | 37.1229 | 1040.236 | 1030.031 | 35.4846 | 27.672 | 1285.479 | 0.0151 | 194.991 | 1.6589 | 95.4523 | 86.98 | 1073.9 | 0.03 | 0.01 | 482598495 | 27.6548 | 1030.031 | 7.8855 | 35.4842
2015-04-17 15:08 | 7.9976 | 7.8858 | 37.1237 | 1040.975 | 1030.761 | 35.4847 | 27.6719 | 1286.479 | 0.021 | 194.99 | 1.659 | 95.4523 | 73.26 | 1072.6 | 0.03 | 0.0052 | 482598496 | 27.6548 | 1030.761 | 7.8858 | 35.4843
2015-04-17 15:08 | 7.9977 | 7.8859 | 37.124 | 1041.247 | 1031.029 | 35.4847 | 27.672 | 1287.479 | 0.021 | 195.068 | 1.659 | 95.4523 | 98.71 | 1077.2 | 0.03 | 0.0016 | 482598497 | 27.6549 | 1031.029 | 7.8859 | 35.4844
2015-04-17 15:08 | 7.9975 | 7.8857 | 37.1242 | 1041.737 | 1031.513 | 35.4848 | 27.672 | 1288.479 | 0.0198 | 195.1 | 1.659 | 95.4512 | 86.89 | 1084.9 | 0.031 | 0.0066 | 482598498 | 27.655 | 1031.513 | 7.8857 | 35.4845
2015-04-17 15:08 | 7.9974 | 7.8855 | 37.1246 | 1042.86 | 1032.622 | 35.4848 | 27.6721 | 1289.479 | 0.0239 | 195.075 | 1.659 | 95.4523 | 73.05 | 1090.4 | 0.03 | -0.0006 | 482598499 | 27.655 | 1032.622 | 7.8855 | 35.4846
2015-04-17 15:08 | 7.9972 | 7.8851 | 37.1249 | 1044.329 | 1034.073 | 35.4846 | 27.672 | 1290.479 | 0.0241 | 195.049 | 1.659 | 95.4523 | 98.71 | 1096.4 | 0.03 | 0.0002 | 482598500 | 27.6549 | 1034.073 | 7.8851 | 35.4844
2015-04-17 15:08 | 7.9943 | 7.882 | 37.1224 | 1045.832 | 1035.557 | 35.4843 | 27.6721 | 1291.479 | 0.0186 | 195.07 | 1.659 | 95.4523 | 86.75 | 1094.4 | 0.03 | 0.0087 | 482598501 | 27.655 | 1035.557 | 7.8821 | 35.484
2015-04-17 15:08 | 7.9914 | 7.879 | 37.12 | 1047.152 | 1036.861 | 35.4841 | 27.6725 | 1292.479 | 0.021 | 195.144 | 1.659 | 95.4523 | 72.77 | 1082.4 | 0.031 | -0.0006 | 482598502 | 27.6553 | 1036.861 | 7.879 | 35.4838
2015-04-17 15:08 | 7.9899 | 7.8774 | 37.1188 | 1048.113 | 1037.81 | 35.4837 | 27.6724 | 1293.479 | 0.0206 | 195.268 | 1.659 | 95.4523 | 98.71 | 1075.9 | 0.031 | 0.0085 | 482598503 | 27.6553 | 1037.811 | 7.8774 | 35.4835
2015-04-17 15:08 | 7.9931 | 7.8806 | 37.1218 | 1047.682 | 1037.385 | 35.4839 | 27.6721 | 1294.479 | 0.0202 | 195.051 | 1.659 | 95.4523 | 86.8 | 1077.8 | 0.031 | 0.0049 | 482598504 | 27.655 | 1037.385 | 7.8806 | 35.4837
2015-04-17 15:09 | 7.9958 | 7.8834 | 37.1246 | 1047.16 | 1036.869 | 35.4843 | 27.672 | 1295.479 | 0.018 | 194.26 | 1.659 | 95.4523 | 72.77 | 1079 | 0.03 | -0.0002 | 482598505 | 27.6549 | 1036.869 | 7.8834 | 35.4842
2015-04-17 15:09 | 7.9955 | 7.883 | 37.1244 | 1047.857 | 1037.558 | 35.4841 | 27.6719 | 1296.479 | 0.0181 | 194.603 | 1.659 | 95.4523 | 98.71 | 1077.3 | 0.03 | 0.0006 | 482598506 | 27.6549 | 1037.558 | 7.883 | 35.484
2015-04-17 15:09 | 7.9887 | 7.8761 | 37.1178 | 1049.488 | 1039.168 | 35.4832 | 27.6723 | 1297.479 | 0.0188 | 195.203 | 1.659 | 95.4523 | 86.56 | 1074.2 | 0.03 | 0.0102 | 482598507 | 27.6551 | 1039.168 | 7.8761 | 35.483
2015-04-17 15:09 | 7.9723 | 7.8596 | 37.0996 | 1051.147 | 1040.807 | 35.48 | 27.6722 | 1298.479 | 0.0194 | 195.414 | 1.659 | 95.4523 | 72.33 | 1070.2 | 0.031 | 0.0107 | 482598508 | 27.6547 | 1040.807 | 7.8596 | 35.4793
2015-04-17 15:09 | 7.9402 | 7.8276 | 37.0689 | 1052.555 | 1042.198 | 35.4795 | 27.6766 | 1299.479 | 0.0187 | 195.495 | 1.6582 | 95.4523 | 98.71 | 1067.5 | 0.031 | 0.0046 | 482598509 | 27.6585 | 1042.198 | 7.8276 | 35.478
2015-04-17 15:09 | 7.9312 | 7.8185 | 37.0599 | 1053.632 | 1043.262 | 35.4786 | 27.6773 | 1300.479 | 0.0175 | 195.452 | 1.6571 | 95.4523 | 86.72 | 1067.5 | 0.031 | 0.0058 | 482598510 | 27.6591 | 1043.262 | 7.8185 | 35.4771
2015-04-17 15:09 | 7.9045 | 7.792 | 37.0306 | 1054.466 | 1044.085 | 35.4742 | 27.6778 | 1301.479 | 0.0187 | 195.705 | 1.6567 | 95.4523 | 72.53 | 1069.6 | 0.031 | 0.0051 | 482598511 | 27.6593 | 1044.086 | 7.792 | 35.4721
2015-04-17 15:09 | 7.8854 | 7.7729 | 37.0135 | 1055.461 | 1045.068 | 35.4749 | 27.6812 | 1302.479 | 0.0215 | 195.645 | 1.6566 | 95.4523 | 98.71 | 1071 | 0.03 | 0.004 | 482598512 | 27.6625 | 1045.068 | 7.7729 | 35.4726
2015-04-17 15:09 | 7.8797 | 7.7671 | 37.0083 | 1056.541 | 1046.134 | 35.4744 | 27.6816 | 1303.479 | 0.0227 | 195.606 | 1.6566 | 95.4523 | 86.72 | 1070.9 | 0.03 | 0.0055 | 482598513 | 27.6631 | 1046.135 | 7.7671 | 35.4722
2015-04-17 15:09 | 7.8653 | 7.7527 | 36.9936 | 1057.6 | 1047.181 | 35.4728 | 27.6825 | 1304.479 | 0.0207 | 195.749 | 1.6566 | 95.4523 | 72.47 | 1069.8 | 0.031 | 0.0019 | 482598514 | 27.6639 | 1047.181 | 7.7527 | 35.4705
2015-04-17 15:09 | 7.859 | 7.7464 | 36.9888 | 1058.709 | 1048.276 | 35.4733 | 27.6839 | 1305.479 | 0.0185 | 195.894 | 1.6564 | 95.4523 | 98.71 | 1070 | 0.031 | 0.0068 | 482598515 | 27.6653 | 1048.276 | 7.7464 | 35.4712
2015-04-17 15:09 | 7.8545 | 7.7417 | 36.9847 | 1059.79 | 1049.344 | 35.4729 | 27.6842 | 1306.479 | 0.0207 | 195.905 | 1.6566 | 95.4523 | 86.52 | 1071 | 0.031 | 0.0012 | 482598516 | 27.6658 | 1049.344 | 7.7417 | 35.4709
2015-04-17 15:09 | 7.8495 | 7.7367 | 36.9804 | 1060.698 | 1050.241 | 35.4727 | 27.6848 | 1307.479 | 0.0238 | 195.905 | 1.6565 | 95.4523 | 72.07 | 1071.6 | 0.03 | 0 | 482598517 | 27.6665 | 1050.241 | 7.7367 | 35.4709
2015-04-17 15:09 | 7.8462 | 7.7333 | 36.9775 | 1061.38 | 1050.914 | 35.4725 | 27.6851 | 1308.479 | 0.0218 | 195.927 | 1.6564 | 95.4523 | 98.71 | 1077.7 | 0.031 | -0.0006 | 482598518 | 27.667 | 1050.914 | 7.7333 | 35.4708
2015-04-17 15:09 | 7.8444 | 7.7314 | 36.9753 | 1061.754 | 1051.284 | 35.4717 | 27.6848 | 1309.479 | 0.0175 | 195.999 | 1.6566 | 95.4523 | 86.56 | 1087.8 | 0.031 | 0.0006 | 482598519 | 27.6667 | 1051.284 | 7.7315 | 35.4701
2015-04-17 15:09 | 7.826 | 7.7132 | 36.9581 | 1062.394 | 1051.916 | 35.4716 | 27.6874 | 1310.479 | 0.0208 | 196.199 | 1.6566 | 95.4523 | 72.08 | 1092.6 | 0.03 | -0.0003 | 482598520 | 27.6692 | 1051.916 | 7.7132 | 35.4698
2015-04-17 15:09 | 7.8227 | 7.7098 | 36.9561 | 1063.421 | 1052.93 | 35.4722 | 27.6884 | 1311.479 | 0.0226 | 196.275 | 1.6566 | 95.4523 | 98.71 | 1091.7 | 0.03 | -0.0006 | 482598521 | 27.6703 | 1052.93 | 7.7098 | 35.4705
2015-04-17 15:09 | 7.8218 | 7.7087 | 36.9558 | 1064.394 | 1053.89 | 35.4722 | 27.6885 | 1312.479 | 0.0227 | 196.177 | 1.6566 | 95.4523 | 86.31 | 1087.4 | 0.031 | 0.0095 | 482598522 | 27.6705 | 1053.89 | 7.7087 | 35.4707
2015-04-17 15:09 | 7.8215 | 7.7083 | 36.9559 | 1065.179 | 1054.666 | 35.472 | 27.6885 | 1313.479 | 0.0222 | 196.515 | 1.6566 | 95.4523 | 71.65 | 1083 | 0.031 | 0.0021 | 482598523 | 27.6706 | 1054.666 | 7.7083 | 35.4707
2015-04-17 15:09 | 7.8179 | 7.7046 | 36.9526 | 1066.112 | 1055.588 | 35.4716 | 27.6887 | 1314.479 | 0.0212 | 197.263 | 1.6567 | 95.4523 | 98.71 | 1083.3 | 0.031 | 0.0006 | 482598524 | 27.6709 | 1055.588 | 7.7047 | 35.4704
2015-04-17 15:09 | 7.8077 | 7.6945 | 36.9442 | 1067.298 | 1056.758 | 35.4724 | 27.6908 | 1315.479 | 0.019 | 197.343 | 1.6569 | 95.4523 | 86.38 | 1085.1 | 0.031 | -0.0003 | 482598525 | 27.6729 | 1056.759 | 7.6945 | 35.4711
2015-04-17 15:09 | 7.8024 | 7.689 | 36.9399 | 1068.531 | 1057.976 | 35.4726 | 27.6918 | 1316.479 | 0.0154 | 196.892 | 1.6568 | 95.4523 | 71.66 | 1084.3 | 0.031 | -0.0006 | 482598526 | 27.6739 | 1057.976 | 7.689 | 35.4713
2015-04-17 15:09 | 7.8008 | 7.6874 | 36.9391 | 1069.554 | 1058.987 | 35.4727 | 27.6921 | 1317.479 | 0.0181 | 197.134 | 1.6569 | 95.4523 | 98.71 | 1082.3 | 0.03 | 0.0055 | 482598527 | 27.6743 | 1058.987 | 7.6874 | 35.4715
2015-04-17 15:09 | 7.7998 | 7.6863 | 36.9386 | 1070.242 | 1059.666 | 35.4727 | 27.6923 | 1318.479 | 0.0182 | 197.535 | 1.6576 | 95.4523 | 86.15 | 1079.5 | 0.031 | 0.0104 | 482598528 | 27.6746 | 1059.666 | 7.6863 | 35.4716
2015-04-17 15:09 | 7.7997 | 7.6861 | 36.9388 | 1070.876 | 1060.292 | 35.4727 | 27.6923 | 1319.479 | 0.0186 | 197.948 | 1.6585 | 95.4523 | 71.23 | 1079.4 | 0.031 | 0.0095 | 482598529 | 27.6747 | 1060.292 | 7.6861 | 35.4718
2015-04-17 15:09 | 7.7993 | 7.6856 | 36.9393 | 1071.794 | 1061.199 | 35.473 | 27.6926 | 1320.479 | 0.0222 | 197.526 | 1.6591 | 95.4523 | 98.71 | 1081.6 | 0.03 | 0.0107 | 482598530 | 27.6751 | 1061.199 | 7.6856 | 35.4722
2015-04-17 15:09 | 7.7993 | 7.6855 | 36.9406 | 1072.933 | 1062.324 | 35.4738 | 27.6932 | 1321.479 | 0.0238 | 197.352 | 1.6593 | 95.4523 | 85.97 | 1083 | 0.03 | 0.0058 | 482598531 | 27.6757 | 1062.324 | 7.6855 | 35.473
2015-04-17 15:09 | 7.7967 | 7.6827 | 36.9392 | 1074.116 | 1063.492 | 35.4743 | 27.6941 | 1322.479 | 0.0251 | 197.281 | 1.6597 | 95.4523 | 70.88 | 1084.2 | 0.03 | -0.0006 | 482598532 | 27.6766 | 1063.492 | 7.6827 | 35.4736
2015-04-17 15:09 | 7.7938 | 7.6797 | 36.9366 | 1075.129 | 1064.493 | 35.4741 | 27.6943 | 1323.479 | 0.0211 | 197.302 | 1.6606 | 95.4523 | 98.71 | 1085.1 | 0.03 | 0.0006 | 482598533 | 27.6768 | 1064.493 | 7.6797 | 35.4734
2015-04-17 15:09 | 7.789 | 7.6749 | 36.9324 | 1075.913 | 1065.267 | 35.4739 | 27.6949 | 1324.479 | 0.0184 | 197.335 | 1.6615 | 95.4523 | 85.78 | 1086.6 | 0.03 | 0.0077 | 482598534 | 27.6774 | 1065.267 | 7.6749 | 35.4732
2015-04-17 15:09 | 7.7876 | 7.6735 | 36.9311 | 1076.29 | 1065.639 | 35.4738 | 27.695 | 1325.479 | 0.0237 | 197.359 | 1.6616 | 95.4523 | 70.53 | 1090.7 | 0.031 | 0.0002 | 482598535 | 27.6775 | 1065.639 | 7.6735 | 35.4731
2015-04-17 15:09 | 7.787 | 7.6728 | 36.9308 | 1076.702 | 1066.046 | 35.4739 | 27.6952 | 1326.479 | 0.0226 | 197.369 | 1.6616 | 95.4523 | 98.71 | 1093.7 | 0.031 | 0.0088 | 482598536 | 27.6778 | 1066.046 | 7.6728 | 35.4733
2015-04-17 15:09 | 7.7871 | 7.6728 | 36.9318 | 1077.551 | 1066.885 | 35.4743 | 27.6955 | 1327.479 | 0.0212 | 197.371 | 1.6616 | 95.4523 | 85.71 | 1095.1 | 0.03 | 0.0085 | 482598537 | 27.6782 | 1066.885 | 7.6728 | 35.4738
2015-04-17 15:09 | 7.7877 | 7.6733 | 36.9336 | 1078.745 | 1068.064 | 35.4751 | 27.6961 | 1328.479 | 0.0205 | 197.386 | 1.6616 | 95.4523 | 70.35 | 1094.9 | 0.03 | -0.0002 | 482598538 | 27.6787 | 1068.064 | 7.6733 | 35.4746
2015-04-17 15:09 | 7.7875 | 7.6729 | 36.9342 | 1080.03 | 1069.333 | 35.4752 | 27.6962 | 1329.479 | 0.0199 | 197.401 | 1.6616 | 95.4523 | 98.71 | 1093.4 | 0.031 | 0 | 482598539 | 27.6789 | 1069.333 | 7.673 | 35.4748
2015-04-17 15:09 | 7.7883 | 7.6736 | 36.9357 | 1081.087 | 1070.376 | 35.4755 | 27.6964 | 1330.479 | 0.0211 | 197.422 | 1.6616 | 95.4523 | 85.72 | 1092.3 | 0.031 | 0.0109 | 482598540 | 27.6791 | 1070.376 | 7.6736 | 35.4752
2015-04-17 15:09 | 7.7899 | 7.6752 | 36.9381 | 1081.783 | 1071.064 | 35.4759 | 27.6964 | 1331.479 | 0.0157 | 197.508 | 1.6616 | 95.4523 | 70.31 | 1091.9 | 0.03 | 0.0042 | 482598541 | 27.6792 | 1071.064 | 7.6752 | 35.4757
2015-04-17 15:09 | 7.7931 | 7.6783 | 36.9426 | 1082.531 | 1071.803 | 35.4771 | 27.6969 | 1332.479 | 0.0163 | 197.539 | 1.6616 | 95.4523 | 98.71 | 1091.3 | 0.03 | -0.0006 | 482598542 | 27.6798 | 1071.802 | 7.6783 | 35.477
2015-04-17 15:09 | 7.7961 | 7.681 | 36.9466 | 1083.678 | 1072.936 | 35.4778 | 27.6971 | 1333.479 | 0.0176 | 197.565 | 1.6616 | 95.4523 | 85.46 | 1090.8 | 0.031 | 0.0047 | 482598543 | 27.68 | 1072.936 | 7.681 | 35.4778
2015-04-17 15:09 | 7.7994 | 7.6842 | 36.9507 | 1084.909 | 1074.151 | 35.4781 | 27.6968 | 1334.479 | 0.0179 | 197.591 | 1.6616 | 95.4523 | 69.82 | 1091.4 | 0.031 | 0.0095 | 482598544 | 27.6798 | 1074.151 | 7.6842 | 35.4782
2015-04-17 15:09 | 7.8007 | 7.6854 | 36.9525 | 1085.943 | 1075.172 | 35.4783 | 27.6968 | 1335.479 | 0.0196 | 197.626 | 1.6616 | 95.4523 | 98.71 | 1091.5 | 0.03 | 0.0061 | 482598545 | 27.6798 | 1075.172 | 7.6855 | 35.4784
2015-04-17 15:09 | 7.7877 | 7.6724 | 36.9376 | 1086.7 | 1075.92 | 35.4755 | 27.6966 | 1336.479 | 0.0209 | 197.809 | 1.6616 | 95.4523 | 85.59 | 1092.1 | 0.03 | 0.003 | 482598546 | 27.6792 | 1075.92 | 7.6724 | 35.4752
2015-04-17 15:09 | 7.7852 | 7.6698 | 36.9362 | 1087.44 | 1076.65 | 35.4762 | 27.6975 | 1337.479 | 0.0211 | 197.884 | 1.6616 | 95.4523 | 69.96 | 1095.6 | 0.03 | 0.0051 | 482598547 | 27.6801 | 1076.65 | 7.6698 | 35.4759
2015-04-17 15:09 | 7.7851 | 7.6696 | 36.9366 | 1088.426 | 1077.624 | 35.4762 | 27.6975 | 1338.479 | 0.0214 | 197.936 | 1.6617 | 95.4523 | 98.71 | 1100.9 | 0.03 | 0.0017 | 482598548 | 27.6801 | 1077.624 | 7.6697 | 35.4759
2015-04-17 15:09 | 7.7854 | 7.6699 | 36.9372 | 1089.457 | 1078.643 | 35.476 | 27.6973 | 1339.479 | 0.0196 | 197.98 | 1.6617 | 95.4523 | 85.57 | 1105.3 | 0.03 | 0.0086 | 482598549 | 27.68 | 1078.642 | 7.6698 | 35.4758
2015-04-17 15:09 | 7.7836 | 7.6678 | 36.9334 | 1090.317 | 1079.491 | 35.4736 | 27.6957 | 1340.479 | 0.0219 | 197.975 | 1.6617 | 95.4523 | 69.86 | 1109.9 | 0.031 | 0.0071 | 482598550 | 27.6782 | 1079.491 | 7.6679 | 35.4732
2015-04-17 15:09 | 7.7508 | 7.6355 | 36.8999 | 1091.157 | 1080.321 | 35.4708 | 27.6983 | 1341.479 | 0.0204 | 197.976 | 1.6617 | 95.4523 | 98.71 | 1115.4 | 0.031 | -0.0006 | 482598551 | 27.6804 | 1080.321 | 7.6353 | 35.4698
2015-04-17 15:09 | 7.7412 | 7.6257 | 36.8905 | 1092.232 | 1081.382 | 35.4701 | 27.6992 | 1342.479 | 0.0219 | 198.026 | 1.6617 | 95.4523 | 85.22 | 1122.6 | 0.03 | -0.0006 | 482598552 | 27.6811 | 1081.382 | 7.6257 | 35.4689
2015-04-17 15:09 | 7.7371 | 7.6214 | 36.8864 | 1093.407 | 1082.542 | 35.4693 | 27.6992 | 1343.479 | 0.0205 | 198.098 | 1.6617 | 95.4523 | 69.26 | 1130.4 | 0.031 | -0.0006 | 482598553 | 27.6812 | 1082.542 | 7.6214 | 35.4682
2015-04-17 15:09 | 7.7333 | 7.6176 | 36.8827 | 1094.346 | 1083.47 | 35.4687 | 27.6993 | 1344.479 | 0.0201 | 198.168 | 1.6617 | 95.4523 | 98.71 | 1137.1 | 0.031 | 0.0108 | 482598554 | 27.6813 | 1083.47 | 7.6176 | 35.4676
2015-04-17 15:09 | 7.7358 | 7.62 | 36.885 | 1094.584 | 1083.706 | 35.4682 | 27.6986 | 1345.479 | 0.0194 | 198.211 | 1.6617 | 95.4523 | 85.57 | 1143.9 | 0.03 | 0.0006 | 482598555 | 27.6807 | 1083.705 | 7.62 | 35.4673
2015-04-17 15:09 | 7.7363 | 7.6205 | 36.8857 | 1094.671 | 1083.791 | 35.4684 | 27.6986 | 1346.479 | 0.0168 | 198.224 | 1.6617 | 95.4523 | 69.71 | 1145.2 | 0.031 | -0.0006 | 482598556 | 27.6808 | 1083.791 | 7.6205 | 35.4676
2015-04-17 15:09 | 7.7312 | 7.6154 | 36.8807 | 1095.619 | 1084.728 | 35.4678 | 27.6989 | 1347.479 | 0.0171 | 198.222 | 1.6617 | 95.4523 | 98.71 | 1144.5 | 0.031 | -0.0006 | 482598557 | 27.6812 | 1084.727 | 7.6153 | 35.467
2015-04-17 15:09 | 7.7244 | 7.6084 | 36.8744 | 1097.078 | 1086.168 | 35.4673 | 27.6995 | 1348.479 | 0.0182 | 198.26 | 1.6617 | 95.4523 | 84.97 | 1144.8 | 0.03 | -0.0006 | 482598558 | 27.6816 | 1086.168 | 7.6084 | 35.4664
2015-04-17 15:09 | 7.7179 | 7.6018 | 36.8682 | 1098.536 | 1087.608 | 35.4665 | 27.6999 | 1349.479 | 0.0201 | 198.344 | 1.6617 | 95.4523 | 68.72 | 1146.5 | 0.03 | -0.0006 | 482598559 | 27.682 | 1087.608 | 7.6018 | 35.4656
2015-04-17 15:09 | 7.7155 | 7.5993 | 36.8666 | 1099.753 | 1088.809 | 35.4666 | 27.7003 | 1350.479 | 0.0197 | 198.399 | 1.6617 | 95.4523 | 98.71 | 1149.5 | 0.031 | -0.0006 | 482598560 | 27.6825 | 1088.809 | 7.5993 | 35.4657
2015-04-17 15:09 | 7.7155 | 7.5992 | 36.8667 | 1100.231 | 1089.282 | 35.4664 | 27.7002 | 1351.479 | 0.0215 | 198.429 | 1.6617 | 95.4523 | 84.91 | 1153.5 | 0.031 | -0.0006 | 482598561 | 27.6824 | 1089.282 | 7.5993 | 35.4656
2015-04-17 15:09 | 7.7159 | 7.5997 | 36.8671 | 1100.203 | 1089.254 | 35.4663 | 27.7 | 1352.479 | 0.0196 | 198.471 | 1.6617 | 95.4523 | 68.57 | 1157.9 | 0.031 | -0.0006 | 482598562 | 27.6824 | 1089.254 | 7.5997 | 35.4657
2015-04-17 15:09 | 7.7128 | 7.5965 | 36.8642 | 1101.04 | 1090.08 | 35.4659 | 27.7002 | 1353.479 | 0.0207 | 198.522 | 1.6617 | 95.4523 | 98.71 | 1157.7 | 0.031 | -0.0006 | 482598563 | 27.6825 | 1090.08 | 7.5965 | 35.4652
2015-04-17 15:09 | 7.7029 | 7.5865 | 36.8549 | 1102.405 | 1091.428 | 35.4654 | 27.7013 | 1354.479 | 0.0216 | 198.567 | 1.6617 | 95.4523 | 85.24 | 1150 | 0.031 | -0.0006 | 482598564 | 27.6834 | 1091.428 | 7.5865 | 35.4646
2015-04-17 15:10 | 7.6987 | 7.5822 | 36.8513 | 1103.726 | 1092.732 | 35.4653 | 27.7018 | 1355.479 | 0.0185 | 198.617 | 1.6617 | 95.4523 | 69.01 | 1138.6 | 0.03 | -0.0006 | 482598565 | 27.6839 | 1092.732 | 7.5822 | 35.4644
2015-04-17 15:10 | 7.6986 | 7.5819 | 36.8514 | 1104.847 | 1093.839 | 35.4649 | 27.7015 | 1356.479 | 0.0186 | 198.685 | 1.6617 | 95.4523 | 98.71 | 1131 | 0.031 | -0.0006 | 482598566 | 27.6837 | 1093.839 | 7.582 | 35.4641
2015-04-17 15:10 | 7.6952 | 7.5784 | 36.8481 | 1105.759 | 1094.74 | 35.4643 | 27.7016 | 1357.479 | 0.0182 | 198.695 | 1.6617 | 95.4523 | 84.83 | 1127 | 0.03 | -0.0006 | 482598567 | 27.6838 | 1094.74 | 7.5785 | 35.4635
2015-04-17 15:10 | 7.6889 | 7.5722 | 36.8413 | 1106.489 | 1095.461 | 35.463 | 27.7015 | 1358.479 | 0.0229 | 198.742 | 1.6617 | 95.4523 | 68.3 | 1126.5 | 0.03 | -0.0006 | 482598568 | 27.6836 | 1095.461 | 7.5722 | 35.4622
2015-04-17 15:10 | 7.6843 | 7.5675 | 36.8371 | 1107.307 | 1096.268 | 35.4628 | 27.702 | 1359.479 | 0.024 | 198.768 | 1.6618 | 95.4523 | 98.71 | 1126.3 | 0.03 | -0.0006 | 482598569 | 27.6841 | 1096.268 | 7.5675 | 35.462
2015-04-17 15:10 | 7.6795 | 7.5627 | 36.8324 | 1108.317 | 1097.266 | 35.4621 | 27.7022 | 1360.479 | 0.0214 | 198.794 | 1.6618 | 95.4523 | 85.15 | 1126.8 | 0.03 | -0.0006 | 482598570 | 27.6843 | 1097.266 | 7.5627 | 35.4613
2015-04-17 15:10 | 7.6705 | 7.5537 | 36.8261 | 1109.361 | 1098.297 | 35.464 | 27.705 | 1361.479 | 0.0181 | 198.824 | 1.6618 | 95.4523 | 68.73 | 1128 | 0.031 | 0.0027 | 482598571 | 27.687 | 1098.297 | 7.5536 | 35.463
2015-04-17 15:10 | 7.6729 | 7.5559 | 36.8308 | 1110.27 | 1099.194 | 35.4661 | 27.7063 | 1362.479 | 0.0194 | 198.857 | 1.6618 | 95.4523 | 98.71 | 1129.6 | 0.03 | -0.0006 | 482598572 | 27.6884 | 1099.194 | 7.5559 | 35.4653
2015-04-17 15:10 | 7.667 | 7.55 | 36.8261 | 1111 | 1099.915 | 35.4667 | 27.7076 | 1363.479 | 0.0214 | 198.885 | 1.6618 | 95.4523 | 84.87 | 1130 | 0.031 | -0.0006 | 482598573 | 27.6897 | 1099.915 | 7.55 | 35.4658
2015-04-17 15:10 | 7.6654 | 7.5483 | 36.8252 | 1111.703 | 1100.61 | 35.467 | 27.7081 | 1364.479 | 0.0251 | 200.859 | 1.6618 | 95.4523 | 68.24 | 1128.9 | 0.031 | 0.0018 | 482598574 | 27.6903 | 1100.609 | 7.5483 | 35.4662
2015-04-17 15:10 | 7.665 | 7.5478 | 36.8252 | 1112.608 | 1101.502 | 35.4669 | 27.7081 | 1365.479 | 0.0223 | 202.222 | 1.6618 | 95.4523 | 98.71 | 1125.7 | 0.03 | 0.007 | 482598575 | 27.6904 | 1101.502 | 7.5478 | 35.4663
2015-04-17 15:10 | 7.6648 | 7.5474 | 36.8257 | 1113.701 | 1102.582 | 35.4671 | 27.7083 | 1366.479 | 0.0215 | 200.483 | 1.6618 | 95.4523 | 84.55 | 1123.1 | 0.031 | 0.0027 | 482598576 | 27.6905 | 1102.582 | 7.5474 | 35.4665
2015-04-17 15:10 | 7.6638 | 7.5464 | 36.8265 | 1114.852 | 1103.718 | 35.4683 | 27.7094 | 1367.479 | 0.0201 | 200.389 | 1.6618 | 95.4523 | 67.68 | 1122 | 0.031 | 0.0006 | 482598577 | 27.6917 | 1103.718 | 7.5464 | 35.4677
2015-04-17 15:10 | 7.664 | 7.5464 | 36.8272 | 1115.867 | 1104.721 | 35.4684 | 27.7095 | 1368.479 | 0.0204 | 200.562 | 1.6618 | 95.4523 | 98.71 | 1121.6 | 0.03 | 0.007 | 482598578 | 27.6918 | 1104.721 | 7.5464 | 35.4679
2015-04-17 15:10 | 7.6642 | 7.5466 | 36.8274 | 1116.756 | 1105.598 | 35.4679 | 27.7091 | 1369.479 | 0.0225 | 200.314 | 1.6652 | 95.4523 | 84.84 | 1121.1 | 0.031 | 0.0066 | 482598579 | 27.6914 | 1105.598 | 7.5465 | 35.4674
2015-04-17 15:10 | 7.6642 | 7.5464 | 36.8277 | 1117.48 | 1106.313 | 35.4679 | 27.7091 | 1370.479 | 0.0206 | 200.375 | 1.6669 | 95.4523 | 68.05 | 1119.9 | 0.03 | 0.001 | 482598580 | 27.6914 | 1106.313 | 7.5464 | 35.4675
2015-04-17 15:10 | 7.6643 | 7.5464 | 36.8282 | 1118.014 | 1106.841 | 35.4679 | 27.7091 | 1371.479 | 0.0203 | 200.277 | 1.667 | 95.4555 | 98.71 | 1120.8 | 0.031 | -0.0006 | 482598581 | 27.6915 | 1106.841 | 7.5465 | 35.4676
2015-04-17 15:10 | 7.6654 | 7.5474 | 36.83 | 1118.686 | 1107.504 | 35.4684 | 27.7094 | 1372.479 | 0.0205 | 200.3 | 1.6679 | 95.4523 | 84.78 | 1123.1 | 0.031 | -0.0006 | 482598582 | 27.6918 | 1107.504 | 7.5474 | 35.4682
2015-04-17 15:10 | 7.6664 | 7.5484 | 36.8321 | 1119.744 | 1108.548 | 35.469 | 27.7097 | 1373.479 | 0.0206 | 200.85 | 1.6679 | 95.4523 | 67.89 | 1124 | 0.03 | -0.0006 | 482598583 | 27.6922 | 1108.548 | 7.5484 | 35.4689
2015-04-17 15:10 | 7.6676 | 7.5494 | 36.8342 | 1121.063 | 1109.851 | 35.4694 | 27.7099 | 1374.479 | 0.0221 | 200.586 | 1.6685 | 95.4523 | 98.71 | 1123.8 | 0.031 | 0.0012 | 482598584 | 27.6924 | 1109.851 | 7.5494 | 35.4693
2015-04-17 15:10 | 7.6685 | 7.5502 | 36.8359 | 1122.282 | 1111.054 | 35.4697 | 27.71 | 1375.479 | 0.0194 | 200.478 | 1.6684 | 95.4523 | 84.88 | 1122.9 | 0.031 | 0.01 | 482598585 | 27.6925 | 1111.054 | 7.5502 | 35.4696
2015-04-17 15:10 | 7.6671 | 7.5486 | 36.8351 | 1123.187 | 1111.948 | 35.47 | 27.7104 | 1376.479 | 0.015 | 200.737 | 1.6684 | 95.4523 | 67.97 | 1121.4 | 0.031 | -0.0006 | 482598586 | 27.6929 | 1111.948 | 7.5486 | 35.4699
2015-04-17 15:10 | 7.6677 | 7.5492 | 36.8358 | 1123.439 | 1112.196 | 35.4699 | 27.7103 | 1377.479 | 0.018 | 200.98 | 1.6687 | 95.4523 | 98.71 | 1122.4 | 0.03 | 0.0036 | 482598587 | 27.6928 | 1112.196 | 7.5492 | 35.4698
2015-04-17 15:10 | 7.667 | 7.5485 | 36.8353 | 1123.767 | 1112.52 | 35.4699 | 27.7104 | 1378.479 | 0.0196 | 200.864 | 1.6692 | 95.4523 | 84.38 | 1123.3 | 0.031 | -0.0006 | 482598588 | 27.6929 | 1112.52 | 7.5485 | 35.4698
2015-04-17 15:10 | 7.6668 | 7.5481 | 36.8356 | 1124.775 | 1113.516 | 35.4701 | 27.7106 | 1379.479 | 0.0194 | 200.748 | 1.6692 | 95.4523 | 67.13 | 1123.1 | 0.031 | -0.0006 | 482598589 | 27.693 | 1113.516 | 7.5481 | 35.47
2015-04-17 15:10 | 7.6613 | 7.5426 | 36.8285 | 1126.067 | 1114.791 | 35.4674 | 27.7093 | 1380.479 | 0.0154 | 200.736 | 1.6692 | 95.4523 | 98.71 | 1123.5 | 0.031 | 0.0075 | 482598590 | 27.6917 | 1114.791 | 7.5426 | 35.4672
2015-04-17 15:10 | 7.6272 | 7.5086 | 36.7911 | 1127.272 | 1115.981 | 35.462 | 27.71 | 1381.479 | 0.0174 | 201.144 | 1.6693 | 95.4523 | 84.73 | 1123.7 | 0.029 | 0.0013 | 482598591 | 27.6917 | 1115.981 | 7.5086 | 35.4608
2015-04-17 15:10 | 7.5793 | 7.4611 | 36.7377 | 1128.334 | 1117.03 | 35.4535 | 27.7103 | 1382.479 | 0.0218 | 201.039 | 1.6692 | 95.4523 | 67.61 | 1125 | 0.031 | 2.7105e-20 | 482598592 | 27.6911 | 1117.03 | 7.4611 | 35.4512
2015-04-17 15:10 | 7.5415 | 7.4234 | 36.699 | 1129.41 | 1118.092 | 35.4502 | 27.7132 | 1383.479 | 0.022 | 201.391 | 1.6688 | 95.4523 | 98.71 | 1126.8 | 0.03 | 0.0012 | 482598593 | 27.6935 | 1118.092 | 7.4234 | 35.4472
2015-04-17 15:10 | 7.5271 | 7.409 | 36.6847 | 1130.572 | 1119.239 | 35.4488 | 27.7141 | 1384.479 | 0.0222 | 201.488 | 1.6685 | 95.4523 | 84.38 | 1128.6 | 0.031 | 0.002 | 482598594 | 27.6945 | 1119.239 | 7.409 | 35.4457
2015-04-17 15:10 | 7.5217 | 7.4036 | 36.6797 | 1131.592 | 1120.246 | 35.4481 | 27.7144 | 1385.479 | 0.0214 | 201.384 | 1.6679 | 95.4512 | 67 | 1131.2 | 0.031 | -0.0005 | 482598595 | 27.695 | 1120.247 | 7.4036 | 35.4453
2015-04-17 15:10 | 7.5185 | 7.4004 | 36.677 | 1132.227 | 1120.874 | 35.4477 | 27.7145 | 1386.479 | 0.0198 | 201.612 | 1.6683 | 95.4523 | 98.71 | 1136.4 | 0.031 | -0.0001 | 482598596 | 27.6954 | 1120.874 | 7.4003 | 35.4452
2015-04-17 15:10 | 7.5223 | 7.4041 | 36.6814 | 1132.301 | 1120.946 | 35.4483 | 27.7144 | 1387.479 | 0.0177 | 201.651 | 1.668 | 95.4523 | 84.35 | 1139.4 | 0.031 | 0.0005 | 482598597 | 27.6956 | 1120.946 | 7.4041 | 35.4462
2015-04-17 15:10 | 7.5183 | 7.4001 | 36.6766 | 1132.878 | 1121.517 | 35.4468 | 27.7138 | 1388.479 | 0.0186 | 201.754 | 1.6685 | 95.4523 | 66.89 | 1140.4 | 0.031 | 0.0005 | 482598598 | 27.6951 | 1121.517 | 7.4001 | 35.4448
2015-04-17 15:10 | 7.513 | 7.3946 | 36.6725 | 1134.062 | 1122.685 | 35.447 | 27.7148 | 1389.479 | 0.0177 | 201.74 | 1.6685 | 95.4523 | 98.71 | 1141.5 | 0.031 | 0.0005 | 482598599 | 27.6962 | 1122.685 | 7.3946 | 35.4452
2015-04-17 15:10 | 7.5108 | 7.3923 | 36.6709 | 1135.4 | 1124.006 | 35.4466 | 27.7148 | 1390.479 | 0.0225 | 201.637 | 1.6684 | 95.4523 | 84.35 | 1142.4 | 0.03 | 0.0004 | 482598600 | 27.6963 | 1124.006 | 7.3923 | 35.445
2015-04-17 15:10 | 7.5075 | 7.3889 | 36.6682 | 1136.575 | 1125.166 | 35.4464 | 27.7151 | 1391.479 | 0.0207 | 201.878 | 1.6689 | 95.4523 | 66.8 | 1147.5 | 0.031 | 0 | 482598601 | 27.6967 | 1125.166 | 7.3889 | 35.4449
2015-04-17 15:10 | 7.5055 | 7.3868 | 36.6662 | 1137.585 | 1126.163 | 35.4457 | 27.7149 | 1392.479 | 0.0202 | 201.742 | 1.6689 | 95.4523 | 98.71 | 1159.1 | 0.03 | 0.0013 | 482598602 | 27.6966 | 1126.163 | 7.3868 | 35.4444
2015-04-17 15:10 | 7.504 | 7.3853 | 36.6653 | 1138.301 | 1126.871 | 35.4458 | 27.7152 | 1393.479 | 0.0228 | 201.74 | 1.6692 | 95.4523 | 84.33 | 1171.9 | 0.031 | 0.0027 | 482598603 | 27.6969 | 1126.87 | 7.3853 | 35.4446
2015-04-17 15:10 | 7.5001 | 7.3813 | 36.6608 | 1138.787 | 1127.35 | 35.4446 | 27.7148 | 1394.479 | 0.0267 | 201.947 | 1.6691 | 95.4523 | 66.73 | 1187 | 0.032 | 0.0012 | 482598604 | 27.6966 | 1127.35 | 7.3813 | 35.4434
2015-04-17 15:10 | 7.4909 | 7.3721 | 36.6525 | 1139.585 | 1128.138 | 35.4446 | 27.7162 | 1395.479 | 0.0251 | 201.946 | 1.6692 | 95.4523 | 98.71 | 1203.4 | 0.031 | -0.0006 | 482598605 | 27.698 | 1128.138 | 7.3721 | 35.4434
2015-04-17 15:10 | 7.4902 | 7.3713 | 36.6526 | 1140.689 | 1129.228 | 35.4448 | 27.7164 | 1396.479 | 0.0193 | 202.041 | 1.6693 | 95.4523 | 84.21 | 1215.7 | 0.029 | 0.008 | 482598606 | 27.6983 | 1129.228 | 7.3713 | 35.4437
2015-04-17 15:10 | 7.4883 | 7.3692 | 36.651 | 1141.902 | 1130.425 | 35.4443 | 27.7164 | 1397.479 | 0.0205 | 202.016 | 1.6691 | 95.4523 | 66.45 | 1223.3 | 0.03 | 0.0005 | 482598607 | 27.6983 | 1130.425 | 7.3692 | 35.4433
2015-04-17 15:10 | 7.4792 | 7.3601 | 36.6411 | 1143.154 | 1131.661 | 35.4423 | 27.7161 | 1398.479 | 0.0191 | 201.98 | 1.6692 | 95.4523 | 98.71 | 1230.3 | 0.031 | -0.0006 | 482598608 | 27.6979 | 1131.661 | 7.3601 | 35.4412
2015-04-17 15:10 | 7.4748 | 7.3556 | 36.6376 | 1144.339 | 1132.831 | 35.4425 | 27.7168 | 1399.479 | 0.017 | 202.006 | 1.6691 | 95.4523 | 84.13 | 1245.2 | 0.03 | -0.0006 | 482598609 | 27.6987 | 1132.831 | 7.3556 | 35.4413
2015-04-17 15:10 | 7.4734 | 7.3541 | 36.636 | 1145.358 | 1133.837 | 35.4415 | 27.7163 | 1400.479 | 0.0181 | 202.011 | 1.6692 | 95.4523 | 66.26 | 1255.1 | 0.031 | 0.0012 | 482598610 | 27.6982 | 1133.837 | 7.3541 | 35.4405
2015-04-17 15:10 | 7.4716 | 7.3523 | 36.6345 | 1146.125 | 1134.595 | 35.4412 | 27.7164 | 1401.479 | 0.0196 | 202.102 | 1.6693 | 95.4523 | 98.71 | 1248.7 | 0.03 | 0.0053 | 482598611 | 27.6983 | 1134.595 | 7.3523 | 35.4403
2015-04-17 15:10 | 7.4729 | 7.3535 | 36.636 | 1146.291 | 1134.758 | 35.4413 | 27.7162 | 1402.479 | 0.0183 | 202.018 | 1.6693 | 95.4523 | 84.15 | 1250.9 | 0.031 | 0.0038 | 482598612 | 27.6983 | 1134.759 | 7.3535 | 35.4405
2015-04-17 15:10 | 7.4733 | 7.3539 | 36.6361 | 1146.205 | 1134.673 | 35.4411 | 27.716 | 1403.479 | 0.0192 | 202.254 | 1.6693 | 95.4523 | 66.23 | 1252.3 | 0.031 | -0.0006 | 482598613 | 27.6982 | 1134.673 | 7.3539 | 35.4404
2015-04-17 15:10 | 7.4711 | 7.3517 | 36.6343 | 1146.736 | 1135.198 | 35.4411 | 27.7163 | 1404.479 | 0.0181 | 202.414 | 1.6694 | 95.4523 | 98.71 | 1243.7 | 0.031 | -0.0006 | 482598614 | 27.6985 | 1135.198 | 7.3517 | 35.4404
2015-04-17 15:10 | 7.4679 | 7.3484 | 36.6328 | 1147.911 | 1136.358 | 35.442 | 27.7176 | 1405.479 | 0.0179 | 202.396 | 1.6694 | 95.4523 | 84.24 | 1245.3 | 0.03 | -0.0006 | 482598615 | 27.6997 | 1136.358 | 7.3484 | 35.4414
2015-04-17 15:10 | 7.4694 | 7.3497 | 36.6354 | 1149.387 | 1137.815 | 35.4425 | 27.7177 | 1406.479 | 0.0197 | 202.523 | 1.6694 | 95.4523 | 66.3 | 1285.2 | 0.031 | -0.0006 | 482598616 | 27.7 | 1137.815 | 7.3498 | 35.442
2015-04-17 15:10 | 7.473 | 7.353 | 36.6404 | 1150.883 | 1139.292 | 35.4435 | 27.718 | 1407.479 | 0.0211 | 202.813 | 1.6693 | 95.4523 | 98.71 | 1313.1 | 0.03 | 0.0009 | 482598617 | 27.7004 | 1139.292 | 7.3531 | 35.4431
2015-04-17 15:10 | 7.4505 | 7.3306 | 36.6158 | 1152.176 | 1140.569 | 35.4397 | 27.7182 | 1408.479 | 0.022 | 203.124 | 1.6694 | 95.4523 | 83.91 | 1311.6 | 0.031 | 0.004 | 482598618 | 27.7002 | 1140.569 | 7.3306 | 35.4387
2015-04-17 15:10 | 7.4251 | 7.3054 | 36.5897 | 1153.134 | 1141.515 | 35.4373 | 27.72 | 1409.479 | 0.0222 | 203.07 | 1.6693 | 95.4523 | 65.71 | 1316.8 | 0.031 | -0.0006 | 482598619 | 27.7015 | 1141.514 | 7.3054 | 35.4358
2015-04-17 15:10 | 7.4284 | 7.3086 | 36.5953 | 1153.331 | 1141.709 | 35.4395 | 27.7213 | 1410.479 | 0.0194 | 203.17 | 1.6694 | 95.4523 | 98.71 | 1320.8 | 0.029 | -0.0006 | 482598620 | 27.703 | 1141.708 | 7.3086 | 35.4383
2015-04-17 15:10 | 7.4279 | 7.3081 | 36.5941 | 1153.645 | 1142.018 | 35.4385 | 27.7206 | 1411.479 | 0.0199 | 203.729 | 1.6695 | 95.4523 | 83.57 | 1291.8 | 0.031 | 0.0018 | 482598621 | 27.7024 | 1142.019 | 7.3081 | 35.4374
2015-04-17 15:10 | 7.3958 | 7.2761 | 36.5604 | 1154.725 | 1143.084 | 35.4348 | 27.7223 | 1412.479 | 0.0204 | 204.699 | 1.6697 | 95.4523 | 65.13 | 1264.9 | 0.031 | -0.0006 | 482598622 | 27.7036 | 1143.084 | 7.2761 | 35.433
2015-04-17 15:10 | 7.3548 | 7.2354 | 36.5187 | 1156.176 | 1144.517 | 35.4313 | 27.7253 | 1413.479 | 0.0174 | 203.864 | 1.6699 | 95.4523 | 98.71 | 1249.7 | 0.031 | -0.0006 | 482598623 | 27.706 | 1144.517 | 7.2354 | 35.4285
2015-04-17 15:11 | 7.3293 | 7.2099 | 36.4942 | 1157.6 | 1145.923 | 35.4303 | 27.7282 | 1414.479 | 0.02 | 204.917 | 1.6698 | 95.4523 | 83.97 | 1257.8 | 0.03 | 0.0075 | 482598624 | 27.7086 | 1145.923 | 7.2099 | 35.4272
2015-04-17 15:11 | 7.3281 | 7.2086 | 36.4934 | 1158.827 | 1147.134 | 35.4296 | 27.7279 | 1415.479 | 0.0216 | 205.045 | 1.6698 | 95.4523 | 65.67 | 1253.3 | 0.031 | 0.009 | 482598625 | 27.7086 | 1147.134 | 7.2086 | 35.4269
2015-04-17 15:11 | 7.3278 | 7.2082 | 36.4933 | 1159.678 | 1147.975 | 35.4291 | 27.7275 | 1416.479 | 0.0231 | 204.352 | 1.671 | 95.4523 | 98.71 | 1257.2 | 0.031 | 0.0088 | 482598626 | 27.7085 | 1147.974 | 7.2082 | 35.4268
2015-04-17 15:11 | 7.3276 | 7.208 | 36.4934 | 1159.999 | 1148.291 | 35.4289 | 27.7274 | 1417.479 | 0.0206 | 204.171 | 1.6719 | 95.4523 | 83.76 | 1271.4 | 0.032 | 0.0021 | 482598627 | 27.7087 | 1148.291 | 7.208 | 35.4269
2015-04-17 15:11 | 7.3261 | 7.2064 | 36.4917 | 1160.495 | 1148.781 | 35.4281 | 27.727 | 1418.479 | 0.019 | 204.288 | 1.6721 | 95.4523 | 65.29 | 1301.9 | 0.03 | -0.0006 | 482598628 | 27.7084 | 1148.781 | 7.2064 | 35.4263
2015-04-17 15:11 | 7.3232 | 7.2035 | 36.4901 | 1161.383 | 1149.657 | 35.4287 | 27.7279 | 1419.479 | 0.0176 | 204.533 | 1.6739 | 95.4459 | 98.71 | 1319.3 | 0.031 | -0.0006 | 482598629 | 27.7094 | 1149.657 | 7.2035 | 35.4271
2015-04-17 15:11 | 7.3214 | 7.2015 | 36.4879 | 1162.476 | 1150.736 | 35.4275 | 27.7272 | 1420.479 | 0.0149 | 204.593 | 1.6744 | 95.4523 | 83.61 | 1315.8 | 0.031 | -0.0006 | 482598630 | 27.7088 | 1150.736 | 7.2016 | 35.426
2015-04-17 15:11 | 7.3181 | 7.1981 | 36.4852 | 1163.634 | 1151.879 | 35.4274 | 27.7276 | 1421.479 | 0.0159 | 205.126 | 1.6744 | 95.4523 | 64.96 | 1324.2 | 0.031 | -0.0006 | 482598631 | 27.7093 | 1151.879 | 7.1981 | 35.426
2015-04-17 15:11 | 7.3157 | 7.1956 | 36.4834 | 1164.766 | 1152.997 | 35.4272 | 27.7278 | 1422.479 | 0.0179 | 204.862 | 1.6744 | 95.4523 | 98.71 | 1298.5 | 0.031 | -0.0006 | 482598632 | 27.7097 | 1152.997 | 7.1956 | 35.426
2015-04-17 15:11 | 7.3145 | 7.1943 | 36.4824 | 1165.852 | 1154.069 | 35.4267 | 27.7276 | 1423.479 | 0.0189 | 204.796 | 1.6746 | 95.4523 | 83.67 | 1294.4 | 0.031 | -0.0006 | 482598633 | 27.7095 | 1154.069 | 7.1943 | 35.4256
2015-04-17 15:11 | 7.3111 | 7.1909 | 36.4794 | 1166.783 | 1154.988 | 35.4264 | 27.7278 | 1424.479 | 0.0181 | 204.517 | 1.6746 | 95.4523 | 64.98 | 1309.6 | 0.031 | -0.0006 | 482598634 | 27.7098 | 1154.988 | 7.1908 | 35.4253
2015-04-17 15:11 | 7.3116 | 7.1913 | 36.4802 | 1167.162 | 1155.362 | 35.4264 | 27.7278 | 1425.479 | 0.0186 | 204.224 | 1.6752 | 95.4523 | 98.71 | 1280.9 | 0.029 | -0.0006 | 482598635 | 27.7098 | 1155.362 | 7.1913 | 35.4255
2015-04-17 15:11 | 7.3125 | 7.1922 | 36.4814 | 1167.319 | 1155.517 | 35.4265 | 27.7278 | 1426.479 | 0.0197 | 204.859 | 1.6759 | 95.4523 | 83.12 | 1239.8 | 0.031 | -0.0006 | 482598636 | 27.7099 | 1155.517 | 7.1922 | 35.4258
2015-04-17 15:11 | 7.3141 | 7.1936 | 36.4848 | 1168.231 | 1156.417 | 35.4281 | 27.7288 | 1427.479 | 0.019 | 204.869 | 1.6759 | 95.4523 | 64.1 | 1163.7 | 0.029 | -0.0005 | 482598637 | 27.7111 | 1156.417 | 7.1936 | 35.4275
2015-04-17 15:11 | 7.3185 | 7.1979 | 36.4908 | 1169.626 | 1157.795 | 35.4292 | 27.729 | 1428.479 | 0.0222 | 204.642 | 1.6763 | 95.4523 | 98.71 | 1125.7 | 0.029 | 0.0017 | 482598638 | 27.7114 | 1157.795 | 7.1979 | 35.4288
2015-04-17 15:11 | 7.3232 | 7.2023 | 36.4979 | 1170.961 | 1159.112 | 35.4314 | 27.7302 | 1429.479 | 0.0214 | 205.095 | 1.6758 | 95.4523 | 83.6 | 1108.8 | 0.028 | 0.0012 | 482598639 | 27.7126 | 1159.112 | 7.2023 | 35.4312
2015-04-17 15:11 | 7.3229 | 7.2019 | 36.498 | 1172.087 | 1160.224 | 35.4313 | 27.7301 | 1430.479 | 0.0227 | 205.031 | 1.6757 | 95.4523 | 64.74 | 1098.5 | 0.03 | -0.0005 | 482598640 | 27.7126 | 1160.224 | 7.2019 | 35.4311
2015-04-17 15:11 | 7.3201 | 7.1991 | 36.4948 | 1172.836 | 1160.963 | 35.4303 | 27.7298 | 1431.479 | 0.0194 | 204.847 | 1.6762 | 95.4523 | 98.71 | 1092.5 | 0.031 | -0.0006 | 482598641 | 27.7122 | 1160.963 | 7.1991 | 35.4301
2015-04-17 15:11 | 7.3226 | 7.2015 | 36.4987 | 1173.304 | 1161.425 | 35.4317 | 27.7305 | 1432.479 | 0.0189 | 204.86 | 1.6761 | 95.4532 | 83.58 | 1089.8 | 0.028 | -0.0006 | 482598642 | 27.713 | 1161.425 | 7.2015 | 35.4316
2015-04-17 15:11 | 7.324 | 7.2028 | 36.4996 | 1174.08 | 1162.191 | 35.4309 | 27.7297 | 1433.479 | 0.017 | 204.899 | 1.6762 | 95.4578 | 64.67 | 1089.5 | 0.03 | -0.0006 | 482598643 | 27.7122 | 1162.191 | 7.2028 | 35.4307
2015-04-17 15:11 | 7.3138 | 7.1927 | 36.4896 | 1175.133 | 1163.23 | 35.4301 | 27.7305 | 1434.479 | 0.0176 | 204.954 | 1.6766 | 95.4523 | 98.71 | 1092.8 | 0.028 | -0.0003 | 482598644 | 27.7128 | 1163.23 | 7.1926 | 35.4297
2015-04-17 15:11 | 7.3117 | 7.1904 | 36.4879 | 1176.161 | 1164.245 | 35.43 | 27.7308 | 1435.479 | 0.0187 | 205.257 | 1.6766 | 95.4523 | 82.94 | 1099 | 0.03 | -0.0006 | 482598645 | 27.7131 | 1164.245 | 7.1903 | 35.4296
2015-04-17 15:11 | 7.3098 | 7.1884 | 36.4859 | 1177.08 | 1165.152 | 35.4293 | 27.7305 | 1436.479 | 0.0183 | 205.013 | 1.6765 | 95.4523 | 63.59 | 1101.8 | 0.029 | -0.0004 | 482598646 | 27.7128 | 1165.152 | 7.1884 | 35.4289
2015-04-17 15:11 | 7.3127 | 7.1912 | 36.4907 | 1177.912 | 1165.973 | 35.431 | 27.7314 | 1437.479 | 0.0187 | 204.963 | 1.6765 | 95.4523 | 98.71 | 1101.9 | 0.028 | -0.0006 | 482598647 | 27.7138 | 1165.973 | 7.1912 | 35.4307
2015-04-17 15:11 | 7.3125 | 7.1909 | 36.4905 | 1178.729 | 1166.78 | 35.4306 | 27.7312 | 1438.479 | 0.0188 | 204.985 | 1.6764 | 95.4523 | 83.29 | 1098.3 | 0.029 | -0.0005 | 482598648 | 27.7136 | 1166.78 | 7.1909 | 35.4304
2015-04-17 15:11 | 7.3111 | 7.1893 | 36.4888 | 1179.616 | 1167.656 | 35.4298 | 27.7308 | 1439.479 | 0.022 | 205.203 | 1.6766 | 95.4523 | 64.07 | 1092.8 | 0.029 | 0 | 482598649 | 27.7132 | 1167.656 | 7.1894 | 35.4296
2015-04-17 15:11 | 7.3044 | 7.1826 | 36.4823 | 1180.581 | 1168.608 | 35.4292 | 27.7312 | 1440.479 | 0.0205 | 205.458 | 1.6766 | 95.4523 | 98.71 | 1085.1 | 0.031 | -0.0006 | 482598650 | 27.7135 | 1168.608 | 7.1826 | 35.4288
2015-04-17 15:11 | 7.3039 | 7.182 | 36.4825 | 1181.607 | 1169.621 | 35.4295 | 27.7316 | 1441.479 | 0.0161 | 205.33 | 1.6767 | 95.4523 | 83.26 | 1073.3 | 0.031 | -0.0003 | 482598651 | 27.7138 | 1169.621 | 7.182 | 35.4292
2015-04-17 15:11 | 7.305 | 7.183 | 36.4842 | 1182.675 | 1170.675 | 35.4296 | 27.7315 | 1442.479 | 0.0185 | 205.175 | 1.6763 | 95.4523 | 63.96 | 1065.5 | 0.031 | -0.0003 | 482598652 | 27.7138 | 1170.675 | 7.183 | 35.4293
2015-04-17 15:11 | 7.3034 | 7.1814 | 36.4824 | 1183.685 | 1171.671 | 35.4287 | 27.7311 | 1443.479 | 0.0197 | 205.541 | 1.6764 | 95.4523 | 98.71 | 1059.6 | 0.031 | -0.0006 | 482598653 | 27.7134 | 1171.672 | 7.1814 | 35.4285
2015-04-17 15:11 | 7.299 | 7.1768 | 36.4779 | 1184.554 | 1172.53 | 35.4281 | 27.7312 | 1444.479 | 0.0177 | 205.005 | 1.6765 | 95.4523 | 83.02 | 1053.4 | 0.031 | -0.0003 | 482598654 | 27.7134 | 1172.53 | 7.1769 | 35.4277
2015-04-17 15:11 | 7.2978 | 7.1756 | 36.4773 | 1185.244 | 1173.211 | 35.4283 | 27.7315 | 1445.479 | 0.0167 | 205.002 | 1.6768 | 95.4522 | 63.51 | 1048.1 | 0.031 | -0.0003 | 482598655 | 27.7137 | 1173.211 | 7.1756 | 35.4279
2015-04-17 15:11 | 7.2966 | 7.1743 | 36.4759 | 1185.899 | 1173.857 | 35.4277 | 27.7313 | 1446.479 | 0.0196 | 205.202 | 1.6768 | 95.4427 | 98.71 | 1043 | 0.031 | -0.0006 | 482598656 | 27.7135 | 1173.857 | 7.1743 | 35.4274
2015-04-17 15:11 | 7.2818 | 7.1595 | 36.4564 | 1186.821 | 1174.767 | 35.4215 | 27.7285 | 1447.479 | 0.0211 | 205.417 | 1.6766 | 95.4523 | 82.76 | 1039.4 | 0.031 | -0.0006 | 482598657 | 27.7104 | 1174.767 | 7.1596 | 35.4207
2015-04-17 15:11 | 7.2315 | 7.1097 | 36.4035 | 1187.941 | 1175.873 | 35.4157 | 27.731 | 1448.479 | 0.0235 | 205.838 | 1.6764 | 95.4523 | 63.05 | 1038.4 | 0.031 | -0.0003 | 482598658 | 27.7121 | 1175.873 | 7.1096 | 35.4137
2015-04-17 15:11 | 7.2198 | 7.0979 | 36.3918 | 1188.955 | 1176.874 | 35.4145 | 27.7317 | 1449.479 | 0.0249 | 205.252 | 1.6757 | 95.4523 | 98.71 | 1037.2 | 0.028 | -0.0001 | 482598659 | 27.7127 | 1176.874 | 7.0979 | 35.4124
2015-04-17 15:11 | 7.2191 | 7.0972 | 36.3915 | 1189.49 | 1177.402 | 35.4144 | 27.7317 | 1450.479 | 0.0222 | 205.854 | 1.6752 | 95.4555 | 82.74 | 1035.2 | 0.03 | -0.0006 | 482598660 | 27.713 | 1177.402 | 7.0971 | 35.4126
2015-04-17 15:11 | 7.2208 | 7.0988 | 36.3931 | 1189.358 | 1177.272 | 35.4142 | 27.7313 | 1451.479 | 0.0198 | 205.871 | 1.6751 | 95.4523 | 62.94 | 1031.6 | 0.031 | 0.0058 | 482598661 | 27.7128 | 1177.272 | 7.0989 | 35.4126
2015-04-17 15:11 | 7.2173 | 7.0953 | 36.3898 | 1189.815 | 1177.723 | 35.4138 | 27.7315 | 1452.479 | 0.0188 | 206.229 | 1.6753 | 95.4523 | 98.71 | 1025.9 | 0.031 | 0.0064 | 482598662 | 27.713 | 1177.723 | 7.0953 | 35.4124
2015-04-17 15:11 | 7.2115 | 7.0895 | 36.385 | 1191.105 | 1178.996 | 35.4137 | 27.7323 | 1453.479 | 0.0199 | 205.95 | 1.6752 | 95.4523 | 82.71 | 1019.4 | 0.031 | 0.0074 | 482598663 | 27.7139 | 1178.996 | 7.0895 | 35.4124
2015-04-17 15:11 | 7.2483 | 7.1257 | 36.4341 | 1192.677 | 1180.548 | 35.4278 | 27.7383 | 1454.479 | 0.0216 | 206.42 | 1.6755 | 95.4523 | 62.81 | 1015.5 | 0.03 | 0.0043 | 482598664 | 27.7207 | 1180.547 | 7.1257 | 35.4277
2015-04-17 15:11 | 7.2792 | 7.1562 | 36.4683 | 1194.086 | 1181.938 | 35.4321 | 27.7373 | 1455.479 | 0.0224 | 207.4 | 1.6759 | 95.4523 | 98.71 | 1013.6 | 0.03 | -0.0006 | 482598665 | 27.7203 | 1181.938 | 7.1562 | 35.4328
2015-04-17 15:11 | 7.2845 | 7.1613 | 36.4754 | 1195.232 | 1183.069 | 35.4339 | 27.738 | 1456.479 | 0.0204 | 206.606 | 1.6765 | 95.4523 | 82.99 | 1011.5 | 0.031 | 0.0027 | 482598666 | 27.721 | 1183.069 | 7.1613 | 35.4347
2015-04-17 15:11 | 7.2874 | 7.1641 | 36.4785 | 1195.986 | 1183.813 | 35.4341 | 27.7377 | 1457.479 | 0.016 | 206.355 | 1.677 | 95.4523 | 63.17 | 1008.2 | 0.03 | 0.0062 | 482598667 | 27.7206 | 1183.813 | 7.1641 | 35.4348
2015-04-17 15:11 | 7.2829 | 7.1596 | 36.4735 | 1196.66 | 1184.479 | 35.4331 | 27.7376 | 1458.479 | 0.0159 | 206.539 | 1.6773 | 95.4523 | 98.71 | 1003.9 | 0.029 | -0.0006 | 482598668 | 27.7203 | 1184.479 | 7.1596 | 35.4336
2015-04-17 15:11 | 7.2774 | 7.154 | 36.4678 | 1197.492 | 1185.3 | 35.4323 | 27.7378 | 1459.479 | 0.0191 | 206.649 | 1.6783 | 95.4523 | 82.86 | 999.25 | 0.031 | -0.0006 | 482598669 | 27.7203 | 1185.3 | 7.154 | 35.4326
2015-04-17 15:11 | 7.2723 | 7.1488 | 36.4627 | 1198.28 | 1186.077 | 35.4318 | 27.7381 | 1460.479 | 0.0212 | 206.734 | 1.6795 | 95.4523 | 62.9 | 995.7 | 0.031 | -0.0006 | 482598670 | 27.7206 | 1186.078 | 7.1488 | 35.4319
2015-04-17 15:11 | 7.273 | 7.1495 | 36.4644 | 1199.061 | 1186.849 | 35.4325 | 27.7386 | 1461.479 | 0.0224 | 207.388 | 1.6795 | 95.4523 | 98.71 | 994.93 | 0.031 | -0.0005 | 482598671 | 27.721 | 1186.848 | 7.1495 | 35.4326
2015-04-17 15:11 | 7.2699 | 7.1463 | 36.4608 | 1200.045 | 1187.82 | 35.4314 | 27.7382 | 1462.479 | 0.0221 | 207.302 | 1.6796 | 95.4523 | 82.27 | 995.14 | 0.031 | 0.0037 | 482598672 | 27.7205 | 1187.82 | 7.1463 | 35.4314
2015-04-17 15:11 | 7.2614 | 7.1377 | 36.4527 | 1201.212 | 1188.971 | 35.431 | 27.739 | 1463.479 | 0.0185 | 207.18 | 1.6799 | 95.4523 | 61.92 | 995.14 | 0.031 | 0.009 | 482598673 | 27.7212 | 1188.971 | 7.1377 | 35.4308
2015-04-17 15:11 | 7.2608 | 7.1371 | 36.4528 | 1202.257 | 1190.003 | 35.4311 | 27.7392 | 1464.479 | 0.017 | 207.039 | 1.6799 | 95.4523 | 98.71 | 994.16 | 0.03 | 0.0031 | 482598674 | 27.7214 | 1190.003 | 7.1371 | 35.4309
2015-04-17 15:11 | 7.2626 | 7.1388 | 36.455 | 1202.852 | 1190.59 | 35.4313 | 27.7391 | 1465.479 | 0.0219 | 206.928 | 1.6806 | 95.4523 | 82.25 | 992.64 | 0.03 | -0.0005 | 482598675 | 27.7214 | 1190.59 | 7.1388 | 35.4312
2015-04-17 15:11 | 7.2624 | 7.1385 | 36.4547 | 1202.92 | 1190.658 | 35.4312 | 27.7391 | 1466.479 | 0.0224 | 207.017 | 1.6813 | 95.4523 | 61.82 | 989.39 | 0.031 | 0.0037 | 482598676 | 27.7213 | 1190.657 | 7.1386 | 35.4311
2015-04-17 15:11 | 7.2633 | 7.1394 | 36.4561 | 1203.533 | 1191.262 | 35.4315 | 27.7392 | 1467.479 | 0.019 | 206.973 | 1.6817 | 95.4523 | 98.71 | 985.46 | 0.031 | 0.0009 | 482598677 | 27.7214 | 1191.262 | 7.1394 | 35.4313
2015-04-17 15:11 | 7.2498 | 7.1258 | 36.4411 | 1204.77 | 1192.483 | 35.4287 | 27.739 | 1468.479 | 0.0212 | 207.129 | 1.6819 | 95.4523 | 82.52 | 981.76 | 0.031 | -0.0006 | 482598678 | 27.7209 | 1192.483 | 7.1259 | 35.4283
2015-04-17 15:11 | 7.2427 | 7.1187 | 36.435 | 1206.19 | 1193.885 | 35.4288 | 27.74 | 1469.479 | 0.0201 | 207.48 | 1.682 | 95.4523 | 62.14 | 980.41 | 0.031 | -0.0006 | 482598679 | 27.7219 | 1193.885 | 7.1186 | 35.4282
2015-04-17 15:11 | 7.2485 | 7.1242 | 36.4426 | 1207.464 | 1195.142 | 35.4303 | 27.7404 | 1470.479 | 0.0201 | 207.22 | 1.6817 | 95.4523 | 98.71 | 979.82 | 0.031 | 0.0027 | 482598680 | 27.7224 | 1195.142 | 7.1242 | 35.4299
2015-04-17 15:11 | 7.2401 | 7.1159 | 36.4334 | 1208.53 | 1196.194 | 35.4285 | 27.7402 | 1471.479 | 0.019 | 207.453 | 1.682 | 95.4523 | 82.58 | 979.71 | 0.031 | 0.0012 | 482598681 | 27.7221 | 1196.194 | 7.1158 | 35.428
2015-04-17 15:11 | 7.2381 | 7.1138 | 36.4321 | 1209.339 | 1196.993 | 35.4287 | 27.7406 | 1472.479 | 0.0162 | 207.432 | 1.6816 | 95.4523 | 62.16 | 980.91 | 0.031 | 0.0013 | 482598682 | 27.7225 | 1196.993 | 7.1138 | 35.4282
2015-04-17 15:11 | 7.235 | 7.1106 | 36.4286 | 1209.998 | 1197.643 | 35.4278 | 27.7403 | 1473.479 | 0.0148 | 207.424 | 1.6819 | 95.4523 | 98.71 | 980.61 | 0.031 | 0.0011 | 482598683 | 27.7222 | 1197.643 | 7.1106 | 35.4272
2015-04-17 15:12 | 7.2154 | 7.0911 | 36.4058 | 1210.71 | 1198.346 | 35.423 | 27.7393 | 1474.479 | 0.0205 | 207.609 | 1.6819 | 95.4523 | 81.94 | 976.59 | 0.031 | -0.0006 | 482598684 | 27.7208 | 1198.346 | 7.0911 | 35.4219
2015-04-17 15:12 | 7.2051 | 7.0808 | 36.3966 | 1211.486 | 1199.111 | 35.4233 | 27.7411 | 1475.479 | 0.018 | 207.582 | 1.6818 | 95.4523 | 61.11 | 971 | 0.031 | -0.0006 | 482598685 | 27.7225 | 1199.111 | 7.0808 | 35.4222
2015-04-17 15:12 | 7.2006 | 7.0763 | 36.3933 | 1212.306 | 1199.921 | 35.4238 | 27.7421 | 1476.479 | 0.0165 | 207.638 | 1.682 | 95.4555 | 98.71 | 967.23 | 0.031 | -0.0001 | 482598686 | 27.7235 | 1199.921 | 7.0763 | 35.4227
2015-04-17 15:12 | 7.2009 | 7.0764 | 36.3944 | 1213.23 | 1200.833 | 35.4242 | 27.7424 | 1477.479 | 0.0172 | 207.699 | 1.6818 | 95.4523 | 82.43 | 966.32 | 0.031 | 0.0038 | 482598687 | 27.7239 | 1200.833 | 7.0765 | 35.4232
2015-04-17 15:12 | 7.1973 | 7.0728 | 36.3904 | 1214.273 | 1201.863 | 35.4229 | 27.7419 | 1478.479 | 0.0193 | 208.304 | 1.682 | 95.4523 | 61.78 | 965.46 | 0.031 | -0.0006 | 482598688 | 27.7234 | 1201.862 | 7.0728 | 35.422
2015-04-17 15:12 | 7.1881 | 7.0635 | 36.3823 | 1215.368 | 1202.943 | 35.4231 | 27.7433 | 1479.479 | 0.022 | 208.428 | 1.6819 | 95.4523 | 98.71 | 963.92 | 0.03 | 0.0042 | 482598689 | 27.7248 | 1202.943 | 7.0635 | 35.4221
2015-04-17 15:12 | 7.1872 | 7.0626 | 36.382 | 1216.356 | 1203.918 | 35.423 | 27.7434 | 1480.479 | 0.0212 | 208.044 | 1.682 | 95.4523 | 82.26 | 961.12 | 0.031 | 0.0039 | 482598690 | 27.725 | 1203.918 | 7.0626 | 35.4221
2015-04-17 15:12 | 7.1854 | 7.0606 | 36.3803 | 1217.157 | 1204.708 | 35.4226 | 27.7434 | 1481.479 | 0.0226 | 208.011 | 1.6821 | 95.4523 | 61.45 | 957.38 | 0.031 | -0.0003 | 482598691 | 27.725 | 1204.708 | 7.0606 | 35.4218
2015-04-17 15:12 | 7.1854 | 7.0606 | 36.3805 | 1217.695 | 1205.239 | 35.4225 | 27.7433 | 1482.479 | 0.0208 | 207.947 | 1.6822 | 95.4523 | 98.71 | 953.73 | 0.031 | -0.0006 | 482598692 | 27.7249 | 1205.24 | 7.0606 | 35.4217
2015-04-17 15:12 | 7.1825 | 7.0576 | 36.377 | 1218.124 | 1205.662 | 35.4214 | 27.7428 | 1483.479 | 0.0199 | 208.235 | 1.6832 | 95.4523 | 81.61 | 950.89 | 0.031 | -0.0006 | 482598693 | 27.7246 | 1205.662 | 7.0577 | 35.4207
2015-04-17 15:12 | 7.1751 | 7.0503 | 36.3698 | 1218.796 | 1206.326 | 35.4208 | 27.7434 | 1484.479 | 0.023 | 208.358 | 1.6831 | 95.4523 | 60.37 | 948.41 | 0.031 | 0.0182 | 482598694 | 27.7251 | 1206.326 | 7.0503 | 35.42
2015-04-17 15:12 | 7.1721 | 7.0472 | 36.3678 | 1219.875 | 1207.391 | 35.4212 | 27.7442 | 1485.479 | 0.0208 | 208.602 | 1.6834 | 95.4523 | 98.71 | 945.34 | 0.031 | 0.0154 | 482598695 | 27.7258 | 1207.39 | 7.0472 | 35.4204
2015-04-17 15:12 | 7.1719 | 7.0469 | 36.3682 | 1221.262 | 1208.76 | 35.4211 | 27.7441 | 1486.479 | 0.0215 | 208.32 | 1.683 | 95.4523 | 81.98 | 943.07 | 0.031 | 0.0136 | 482598696 | 27.7258 | 1208.76 | 7.0468 | 35.4203
2015-04-17 15:12 | 7.168 | 7.0428 | 36.364 | 1222.645 | 1210.124 | 35.4198 | 27.7437 | 1487.479 | 0.0238 | 208.128 | 1.6834 | 95.4523 | 60.87 | 941.82 | 0.03 | 0.0068 | 482598697 | 27.7254 | 1210.125 | 7.0428 | 35.4191
2015-04-17 15:12 | 7.1588 | 7.0336 | 36.3546 | 1223.782 | 1211.247 | 35.4185 | 27.7439 | 1488.479 | 0.0208 | 208.611 | 1.6831 | 95.4523 | 98.71 | 939.32 | 0.031 | 0.001 | 482598698 | 27.7255 | 1211.247 | 7.0336 | 35.4176
2015-04-17 15:12 | 7.1573 | 7.032 | 36.353 | 1224.372 | 1211.829 | 35.418 | 27.7438 | 1489.479 | 0.024 | 208.684 | 1.6835 | 95.4523 | 82.07 | 936.02 | 0.031 | 0.0058 | 482598699 | 27.7254 | 1211.829 | 7.032 | 35.4172
2015-04-17 15:12 | 7.1557 | 7.0304 | 36.3514 | 1224.794 | 1212.246 | 35.4176 | 27.7437 | 1490.479 | 0.022 | 208.373 | 1.6842 | 95.4523 | 60.91 | 933.68 | 0.031 | 0.0059 | 482598700 | 27.7253 | 1212.246 | 7.0304 | 35.4169
2015-04-17 15:12 | 7.1457 | 7.0204 | 36.3407 | 1225.623 | 1213.063 | 35.4158 | 27.7437 | 1491.479 | 0.0196 | 208.217 | 1.6832 | 95.4523 | 98.71 | 932.64 | 0.031 | 0.0056 | 482598701 | 27.7252 | 1213.063 | 7.0204 | 35.4149
2015-04-17 15:12 | 7.1375 | 7.0122 | 36.3327 | 1226.664 | 1214.09 | 35.4152 | 27.7443 | 1492.479 | 0.0182 | 208.798 | 1.6837 | 95.4523 | 81.56 | 931.93 | 0.031 | 0.007 | 482598702 | 27.7258 | 1214.09 | 7.0122 | 35.4142
2015-04-17 15:12 | 7.1336 | 7.0082 | 36.3297 | 1227.685 | 1215.098 | 35.4153 | 27.745 | 1493.479 | 0.0205 | 208.136 | 1.6836 | 95.4523 | 60.06 | 930.22 | 0.03 | 0.0038 | 482598703 | 27.7265 | 1215.098 | 7.0082 | 35.4143
2015-04-17 15:12 | 7.1286 | 7.0032 | 36.3249 | 1228.642 | 1216.043 | 35.4147 | 27.7452 | 1494.479 | 0.021 | 208.799 | 1.6839 | 95.4523 | 98.71 | 927.68 | 0.031 | 0.0091 | 482598704 | 27.7267 | 1216.043 | 7.0031 | 35.4137
2015-04-17 15:12 | 7.1265 | 7.001 | 36.3234 | 1229.698 | 1217.085 | 35.4146 | 27.7455 | 1495.479 | 0.0216 | 209.575 | 1.6834 | 95.4523 | 81.63 | 924.82 | 0.031 | 0.0022 | 482598705 | 27.727 | 1217.085 | 7.0009 | 35.4137
2015-04-17 15:12 | 7.1222 | 6.9966 | 36.3189 | 1230.685 | 1218.058 | 35.4137 | 27.7453 | 1496.479 | 0.0183 | 209.238 | 1.6833 | 95.4555 | 60.09 | 923.23 | 0.031 | 0.001 | 482598706 | 27.7269 | 1218.059 | 6.9966 | 35.4127
2015-04-17 15:12 | 7.1187 | 6.9931 | 36.3163 | 1231.098 | 1218.466 | 35.4142 | 27.7462 | 1497.479 | 0.02 | 208.68 | 1.6835 | 95.4523 | 98.71 | 922.94 | 0.03 | 0.0061 | 482598707 | 27.7278 | 1218.466 | 6.9931 | 35.4133
2015-04-17 15:12 | 7.1266 | 7.0009 | 36.3242 | 1230.815 | 1218.187 | 35.4146 | 27.7455 | 1498.479 | 0.0167 | 208.615 | 1.6829 | 95.4523 | 82 | 921.27 | 0.031 | 0.0068 | 482598708 | 27.7273 | 1218.187 | 7.0009 | 35.414
2015-04-17 15:12 | 7.1265 | 7.0007 | 36.323 | 1231.269 | 1218.635 | 35.4131 | 27.7443 | 1499.479 | 0.0162 | 208.615 | 1.6838 | 95.4523 | 60.57 | 917.79 | 0.031 | 0 | 482598709 | 27.7261 | 1218.635 | 7.0007 | 35.4126
2015-04-17 15:12 | 7.1112 | 6.9855 | 36.3085 | 1232.672 | 1220.02 | 35.4124 | 27.7459 | 1500.479 | 0.014 | 209.556 | 1.6844 | 95.4555 | 98.71 | 912.75 | 0.031 | -0.0006 | 482598710 | 27.7275 | 1220.02 | 6.9855 | 35.4116
2015-04-17 15:12 | 7.0973 | 6.9715 | 36.2951 | 1234.411 | 1221.736 | 35.4115 | 27.7471 | 1501.479 | 0.016 | 209.487 | 1.6844 | 95.4523 | 81.92 | 909.33 | 0.031 | 0.0067 | 482598711 | 27.7285 | 1221.736 | 6.9715 | 35.4103
2015-04-17 15:12 | 7.0924 | 6.9665 | 36.2902 | 1236 | 1223.304 | 35.4104 | 27.747 | 1502.479 | 0.0207 | 209.405 | 1.684 | 95.4523 | 60.36 | 909.75 | 0.031 | 0.0076 | 482598712 | 27.7283 | 1223.304 | 6.9665 | 35.4093
2015-04-17 15:12 | 7.086 | 6.96 | 36.284 | 1237.321 | 1224.608 | 35.4095 | 27.7472 | 1503.479 | 0.0179 | 209.389 | 1.6835 | 95.4523 | 98.71 | 909.65 | 0.03 | 0.0019 | 482598713 | 27.7286 | 1224.608 | 6.96 | 35.4084
2015-04-17 15:12 | 7.0895 | 6.9634 | 36.2879 | 1237.357 | 1224.643 | 35.4099 | 27.747 | 1504.479 | 0.0177 | 209.423 | 1.6837 | 95.4523 | 81.26 | 907.69 | 0.031 | 0.0034 | 482598714 | 27.7286 | 1224.643 | 6.9634 | 35.409
2015-04-17 15:12 | 7.0982 | 6.9721 | 36.2968 | 1236.953 | 1224.245 | 35.4106 | 27.7464 | 1505.479 | 0.0211 | 209.474 | 1.6843 | 95.4523 | 59.29 | 903.5 | 0.031 | 0.0002 | 482598715 | 27.7282 | 1224.244 | 6.9721 | 35.4101
2015-04-17 15:12 | 7.0986 | 6.9723 | 36.2975 | 1237.669 | 1224.951 | 35.4107 | 27.7464 | 1506.479 | 0.0233 | 209.441 | 1.6845 | 95.4523 | 98.71 | 899.3 | 0.031 | 0.0018 | 482598716 | 27.7282 | 1224.951 | 6.9724 | 35.4102
2015-04-17 15:12 | 7.0797 | 6.9536 | 36.2771 | 1239.208 | 1226.47 | 35.4073 | 27.7463 | 1507.479 | 0.0225 | 209.406 | 1.6846 | 95.4523 | 81.29 | 898.71 | 0.031 | 0.0019 | 482598717 | 27.7279 | 1226.469 | 6.9535 | 35.4064
2015-04-17 15:12 | 7.0668 | 6.9405 | 36.2649 | 1240.854 | 1228.094 | 35.4066 | 27.7476 | 1508.479 | 0.0206 | 209.507 | 1.6847 | 95.4523 | 59.26 | 898.98 | 0.03 | -0.0006 | 482598718 | 27.7289 | 1228.094 | 6.9406 | 35.4054
2015-04-17 15:12 | 7.0622 | 6.9358 | 36.2609 | 1242.312 | 1229.533 | 35.4062 | 27.748 | 1509.479 | 0.0201 | 209.845 | 1.6847 | 95.4586 | 98.71 | 898.77 | 0.03 | -0.0006 | 482598719 | 27.7293 | 1229.533 | 6.9359 | 35.4051
2015-04-17 15:12 | 7.058 | 6.9316 | 36.2564 | 1243.307 | 1230.515 | 35.405 | 27.7476 | 1510.479 | 0.0182 | 209.928 | 1.6847 | 95.4525 | 80.97 | 897.53 | 0.03 | 0.0003 | 482598720 | 27.729 | 1230.515 | 6.9316 | 35.404
2015-04-17 15:12 | 7.0631 | 6.9366 | 36.262 | 1243.031 | 1230.242 | 35.4058 | 27.7475 | 1511.479 | 0.0189 | 209.956 | 1.6847 | 95.4523 | 58.7 | 893.61 | 0.031 | 0.0064 | 482598721 | 27.7291 | 1230.243 | 6.9366 | 35.405
2015-04-17 15:12 | 7.0699 | 6.9434 | 36.2697 | 1243.094 | 1230.304 | 35.4069 | 27.7475 | 1512.479 | 0.0209 | 210.03 | 1.6847 | 95.4523 | 98.71 | 885.82 | 0.031 | -0.0006 | 482598722 | 27.7293 | 1230.304 | 6.9434 | 35.4064
2015-04-17 15:12 | 7.0595 | 6.9329 | 36.2578 | 1244.253 | 1231.449 | 35.4042 | 27.7468 | 1513.479 | 0.0216 | 210.021 | 1.6847 | 95.4523 | 81.11 | 880.43 | 0.031 | -0.0005 | 482598723 | 27.7285 | 1231.448 | 6.9329 | 35.4035
2015-04-17 15:12 | 7.0276 | 6.9011 | 36.2214 | 1245.918 | 1233.091 | 35.397 | 27.7455 | 1514.479 | 0.0226 | 210.135 | 1.6848 | 95.4555 | 58.82 | 881.32 | 0.031 | 0.0097 | 482598724 | 27.7266 | 1233.091 | 6.9011 | 35.3954
2015-04-17 15:12 | 6.9869 | 6.8607 | 36.1831 | 1247.442 | 1234.595 | 35.3967 | 27.7509 | 1515.479 | 0.0194 | 210.263 | 1.6847 | 95.4555 | 98.71 | 882.86 | 0.031 | 0.0002 | 482598725 | 27.7313 | 1234.595 | 6.8607 | 35.3942
2015-04-17 15:12 | 6.9882 | 6.8618 | 36.1849 | 1248.778 | 1235.914 | 35.3964 | 27.7505 | 1516.479 | 0.018 | 210.661 | 1.6847 | 95.4523 | 81.1 | 881.14 | 0.03 | 0.007 | 482598726 | 27.7312 | 1235.914 | 6.8619 | 35.3943
2015-04-17 15:12 | 6.9874 | 6.8609 | 36.1846 | 1249.733 | 1236.855 | 35.3962 | 27.7505 | 1517.479 | 0.0185 | 210.402 | 1.6847 | 95.4523 | 58.71 | 874.5 | 0.031 | 0.0014 | 482598727 | 27.7313 | 1236.855 | 6.8609 | 35.3943
2015-04-17 15:12 | 6.9859 | 6.8594 | 36.1833 | 1250.33 | 1237.445 | 35.3958 | 27.7504 | 1518.479 | 0.0208 | 210.659 | 1.6847 | 95.4611 | 98.71 | 866.31 | 0.031 | -0.0003 | 482598728 | 27.7314 | 1237.444 | 6.8594 | 35.3941
2015-04-17 15:12 | 6.9824 | 6.8558 | 36.18 | 1251.107 | 1238.212 | 35.3952 | 27.7504 | 1519.479 | 0.0253 | 211.096 | 1.6847 | 95.4595 | 80.81 | 863.95 | 0.032 | -0.0006 | 482598729 | 27.7316 | 1238.212 | 6.8559 | 35.3937
2015-04-17 15:12 | 6.9783 | 6.8516 | 36.1764 | 1251.994 | 1239.087 | 35.395 | 27.7508 | 1520.479 | 0.0234 | 211.271 | 1.6849 | 95.4619 | 58.21 | 865.29 | 0.031 | -0.0006 | 482598730 | 27.732 | 1239.087 | 6.8516 | 35.3935
2015-04-17 15:12 | 6.9716 | 6.8449 | 36.17 | 1252.904 | 1239.984 | 35.3943 | 27.7512 | 1521.479 | 0.021 | 210.752 | 1.6853 | 95.4588 | 98.71 | 865.45 | 0.031 | -0.0003 | 482598731 | 27.7324 | 1239.984 | 6.8449 | 35.3929
2015-04-17 15:12 | 6.9658 | 6.839 | 36.1643 | 1253.924 | 1240.991 | 35.3936 | 27.7515 | 1522.479 | 0.0194 | 211.349 | 1.6852 | 95.4619 | 80.76 | 864.48 | 0.03 | 0.0039 | 482598732 | 27.7327 | 1240.991 | 6.8391 | 35.3921
2015-04-17 15:12 | 6.954 | 6.8273 | 36.1522 | 1255.044 | 1242.096 | 35.3919 | 27.7518 | 1523.479 | 0.0196 | 211.419 | 1.6857 | 95.4523 | 58.05 | 861.37 | 0.03 | 0.0075 | 482598733 | 27.7329 | 1242.096 | 6.8273 | 35.3903
2015-04-17 15:12 | 6.9431 | 6.8164 | 36.1414 | 1256.05 | 1243.089 | 35.3908 | 27.7524 | 1524.479 | 0.0188 | 211.317 | 1.6861 | 95.4587 | 98.71 | 858 | 0.031 | 0.0045 | 482598734 | 27.7335 | 1243.089 | 6.8164 | 35.3892
2015-04-17 15:12 | 6.9385 | 6.8117 | 36.1371 | 1256.802 | 1243.831 | 35.3904 | 27.7528 | 1525.479 | 0.0226 | 211.302 | 1.6862 | 95.4619 | 80.99 | 854.84 | 0.031 | 0.0016 | 482598735 | 27.7339 | 1243.831 | 6.8117 | 35.3888
2015-04-17 15:12 | 6.9367 | 6.8099 | 36.1355 | 1257.285 | 1244.307 | 35.3901 | 27.7527 | 1526.479 | 0.0232 | 211.427 | 1.6863 | 95.4619 | 58.3 | 851.57 | 0.031 | 0.0055 | 482598736 | 27.734 | 1244.308 | 6.8099 | 35.3887
2015-04-17 15:12 | 6.9321 | 6.8052 | 36.1307 | 1257.778 | 1244.794 | 35.3893 | 27.7528 | 1527.479 | 0.0194 | 211.576 | 1.6869 | 95.4676 | 98.71 | 849.05 | 0.03 | -0.0006 | 482598737 | 27.7341 | 1244.794 | 6.8053 | 35.3879
2015-04-17 15:12 | 6.9238 | 6.797 | 36.1223 | 1258.546 | 1245.551 | 35.3881 | 27.753 | 1528.479 | 0.0173 | 211.594 | 1.6871 | 95.4563 | 80.97 | 846.95 | 0.03 | 0.0002 | 482598738 | 27.7343 | 1245.551 | 6.797 | 35.3867
2015-04-17 15:12 | 6.9141 | 6.7872 | 36.1127 | 1259.712 | 1246.702 | 35.3871 | 27.7535 | 1529.479 | 0.0197 | 211.54 | 1.6872 | 95.4555 | 58.18 | 844.35 | 0.031 | 0.006 | 482598739 | 27.7348 | 1246.703 | 6.7872 | 35.3856
2015-04-17 15:12 | 6.9012 | 6.7743 | 36.0986 | 1261.194 | 1248.165 | 35.3843 | 27.7531 | 1530.479 | 0.0165 | 211.792 | 1.6872 | 95.4523 | 98.71 | 839.68 | 0.031 | -0.0006 | 482598740 | 27.7342 | 1248.165 | 6.7743 | 35.3826
2015-04-17 15:12 | 6.8819 | 6.755 | 36.0795 | 1262.634 | 1249.585 | 35.3826 | 27.7545 | 1531.479 | 0.0204 | 212.393 | 1.6872 | 95.4523 | 80.67 | 833.89 | 0.031 | -0.0006 | 482598741 | 27.7353 | 1249.585 | 6.755 | 35.3806
2015-04-17 15:12 | 6.8611 | 6.7343 | 36.0568 | 1263.824 | 1250.759 | 35.3787 | 27.7542 | 1532.479 | 0.0192 | 212.101 | 1.6872 | 95.4523 | 57.65 | 830.03 | 0.031 | -0.0006 | 482598742 | 27.7349 | 1250.76 | 6.7343 | 35.3764
2015-04-17 15:12 | 6.8585 | 6.7317 | 36.0573 | 1264.088 | 1251.02 | 35.3815 | 27.7568 | 1533.479 | 0.02 | 211.812 | 1.6872 | 95.4523 | 98.71 | 828.43 | 0.031 | -0.0006 | 482598743 | 27.7376 | 1251.02 | 6.7317 | 35.3794
2015-04-17 15:13 | 6.8772 | 6.7502 | 36.077 | 1264.016 | 1250.948 | 35.3833 | 27.7557 | 1534.479 | 0.0206 | 212.241 | 1.6874 | 95.4523 | 80.79 | 827.25 | 0.031 | -0.0004 | 482598744 | 27.7371 | 1250.949 | 6.7501 | 35.3821
2015-04-17 15:13 | 6.8497 | 6.7229 | 36.0432 | 1264.81 | 1251.732 | 35.3745 | 27.7525 | 1535.479 | 0.02 | 212.348 | 1.6875 | 95.4523 | 57.74 | 825.43 | 0.03 | -0.0005 | 482598745 | 27.7335 | 1251.732 | 6.7229 | 35.3727
2015-04-17 15:13 | 6.8269 | 6.7002 | 36.0238 | 1266.15 | 1253.055 | 35.3762 | 27.7569 | 1536.479 | 0.0184 | 212.765 | 1.6881 | 95.4587 | 98.71 | 822.05 | 0.031 | -0.0006 | 482598746 | 27.7376 | 1253.054 | 6.7002 | 35.3739
2015-04-17 15:13 | 6.8219 | 6.695 | 36.0186 | 1267.59 | 1254.476 | 35.3748 | 27.7565 | 1537.479 | 0.0177 | 213.225 | 1.6878 | 95.462 | 80.7 | 817.18 | 0.031 | -0.0006 | 482598747 | 27.7373 | 1254.476 | 6.695 | 35.3727
2015-04-17 15:13 | 6.8103 | 6.6834 | 36.0062 | 1268.879 | 1255.747 | 35.3724 | 27.7562 | 1538.479 | 0.0154 | 213.265 | 1.6878 | 95.4501 | 57.53 | 813.32 | 0.031 | -0.0006 | 482598748 | 27.737 | 1255.747 | 6.6834 | 35.3702
2015-04-17 15:13 | 6.7985 | 6.6716 | 35.9951 | 1269.845 | 1256.7 | 35.3719 | 27.7574 | 1539.479 | 0.0159 | 212.963 | 1.6877 | 95.4619 | 98.71 | 812.62 | 0.031 | -0.0006 | 482598749 | 27.7383 | 1256.7 | 6.6716 | 35.3697
2015-04-17 15:13 | 6.7997 | 6.6728 | 35.9965 | 1270.124 | 1256.976 | 35.3717 | 27.7571 | 1540.479 | 0.0157 | 212.855 | 1.6882 | 95.4555 | 80.66 | 812.57 | 0.031 | -0.0006 | 482598750 | 27.7381 | 1256.975 | 6.6728 | 35.3698
2015-04-17 15:13 | 6.8025 | 6.6755 | 35.9995 | 1270.334 | 1257.183 | 35.3717 | 27.7567 | 1541.479 | 0.0179 | 213.002 | 1.6885 | 95.4587 | 57.38 | 811.18 | 0.031 | -0.0006 | 482598751 | 27.7381 | 1257.183 | 6.6755 | 35.3702
2015-04-17 15:13 | 6.7907 | 6.6637 | 35.9869 | 1271.156 | 1257.994 | 35.3697 | 27.7568 | 1542.479 | 0.0196 | 213.022 | 1.6896 | 95.4555 | 98.71 | 807.11 | 0.031 | -0.0006 | 482598752 | 27.738 | 1257.994 | 6.6637 | 35.368
2015-04-17 15:13 | 6.7769 | 6.6499 | 35.9731 | 1272.429 | 1259.25 | 35.3681 | 27.7574 | 1543.479 | 0.0179 | 213.061 | 1.6897 | 95.4598 | 80.58 | 800.57 | 0.031 | -0.0006 | 482598753 | 27.7385 | 1259.25 | 6.6499 | 35.3663
2015-04-17 15:13 | 6.767 | 6.64 | 35.9634 | 1273.929 | 1260.73 | 35.3669 | 27.7578 | 1544.479 | 0.0189 | 213.252 | 1.6898 | 95.4706 | 57.16 | 796.99 | 0.031 | 0.0009 | 482598754 | 27.739 | 1260.73 | 6.64 | 35.3651
2015-04-17 15:13 | 6.7604 | 6.6333 | 35.9576 | 1275.339 | 1262.121 | 35.3665 | 27.7584 | 1545.479 | 0.0201 | 213.211 | 1.6897 | 95.4712 | 98.71 | 797.25 | 0.031 | 0.0073 | 482598755 | 27.7395 | 1262.121 | 6.6333 | 35.3647
2015-04-17 15:13 | 6.757 | 6.6298 | 35.9544 | 1276.519 | 1263.285 | 35.3658 | 27.7583 | 1546.479 | 0.0196 | 213.3 | 1.6898 | 95.4621 | 80.25 | 797.19 | 0.03 | -0.0006 | 482598756 | 27.7395 | 1263.285 | 6.6298 | 35.3641
2015-04-17 15:13 | 6.7553 | 6.6281 | 35.953 | 1277.113 | 1263.871 | 35.3655 | 27.7583 | 1547.479 | 0.0181 | 213.096 | 1.6898 | 95.4587 | 56.59 | 795.31 | 0.031 | -0.0006 | 482598757 | 27.7397 | 1263.871 | 6.6281 | 35.364
2015-04-17 15:13 | 6.7548 | 6.6275 | 35.9525 | 1277.512 | 1264.264 | 35.3652 | 27.7582 | 1548.479 | 0.0192 | 213.224 | 1.6899 | 95.462 | 98.71 | 792.5 | 0.031 | -0.0006 | 482598758 | 27.7397 | 1264.264 | 6.6275 | 35.3639
2015-04-17 15:13 | 6.7527 | 6.6253 | 35.9511 | 1278.42 | 1265.161 | 35.3652 | 27.7584 | 1549.479 | 0.0224 | 213.548 | 1.6901 | 95.4781 | 80.36 | 790.93 | 0.031 | -0.0006 | 482598759 | 27.7401 | 1265.161 | 6.6253 | 35.364
2015-04-17 15:13 | 6.7504 | 6.6229 | 35.9491 | 1279.559 | 1266.285 | 35.3647 | 27.7584 | 1550.479 | 0.0226 | 213.774 | 1.6901 | 95.4587 | 56.67 | 790.6 | 0.031 | -0.0006 | 482598760 | 27.7401 | 1266.285 | 6.623 | 35.3637
2015-04-17 15:13 | 6.7457 | 6.6182 | 35.9444 | 1280.567 | 1267.279 | 35.3639 | 27.7584 | 1551.479 | 0.0194 | 213.851 | 1.6902 | 95.4629 | 98.71 | 790.71 | 0.031 | -0.0006 | 482598761 | 27.7401 | 1267.279 | 6.6182 | 35.3628
2015-04-17 15:13 | 6.7446 | 6.617 | 35.9435 | 1281.162 | 1267.867 | 35.3637 | 27.7584 | 1552.479 | 0.0196 | 213.933 | 1.6899 | 95.4674 | 80.1 | 789.48 | 0.031 | -0.0006 | 482598762 | 27.7402 | 1267.866 | 6.617 | 35.3627
2015-04-17 15:13 | 6.7428 | 6.6151 | 35.9421 | 1281.687 | 1268.384 | 35.3637 | 27.7586 | 1553.479 | 0.0213 | 213.978 | 1.6902 | 95.4714 | 56.2 | 786.21 | 0.03 | -0.0006 | 482598763 | 27.7405 | 1268.384 | 6.6151 | 35.3628
2015-04-17 15:13 | 6.7413 | 6.6135 | 35.9412 | 1282.749 | 1269.432 | 35.3635 | 27.7588 | 1554.479 | 0.0201 | 214.014 | 1.6904 | 95.4782 | 98.71 | 781.55 | 0.031 | -0.0006 | 482598764 | 27.7407 | 1269.432 | 6.6135 | 35.3627
2015-04-17 15:13 | 6.7372 | 6.6093 | 35.9373 | 1284.06 | 1270.726 | 35.3628 | 27.7587 | 1555.479 | 0.019 | 213.832 | 1.6907 | 95.4716 | 80.19 | 779.19 | 0.031 | -0.0006 | 482598765 | 27.7406 | 1270.726 | 6.6094 | 35.362
2015-04-17 15:13 | 6.7361 | 6.6081 | 35.9368 | 1285.226 | 1271.876 | 35.3629 | 27.7589 | 1556.479 | 0.0182 | 213.535 | 1.6911 | 95.4684 | 56.26 | 780.27 | 0.031 | 0.0011 | 482598766 | 27.7408 | 1271.876 | 6.6081 | 35.3621
2015-04-17 15:13 | 6.7326 | 6.6046 | 35.9332 | 1286.092 | 1272.73 | 35.362 | 27.7587 | 1557.479 | 0.022 | 213.642 | 1.6914 | 95.4747 | 98.71 | 780.49 | 0.031 | 0.0019 | 482598767 | 27.7406 | 1272.73 | 6.6046 | 35.3612
2015-04-17 15:13 | 6.7271 | 6.5991 | 35.9276 | 1286.796 | 1273.424 | 35.3612 | 27.7589 | 1558.479 | 0.0168 | 214.074 | 1.6915 | 95.462 | 80.23 | 779.3 | 0.031 | 0.0009 | 482598768 | 27.7408 | 1273.424 | 6.5991 | 35.3604
2015-04-17 15:13 | 6.7105 | 6.5825 | 35.9088 | 1287.708 | 1274.324 | 35.3574 | 27.7581 | 1559.479 | 0.0169 | 214.639 | 1.6916 | 95.4773 | 56.22 | 775.71 | 0.031 | -0.0006 | 482598769 | 27.7397 | 1274.324 | 6.5826 | 35.3562
2015-04-17 15:13 | 6.6798 | 6.5521 | 35.8781 | 1288.729 | 1275.332 | 35.3551 | 27.7604 | 1560.479 | 0.0199 | 214.645 | 1.6913 | 95.4699 | 98.71 | 771.97 | 0.031 | 0.0022 | 482598770 | 27.7416 | 1275.332 | 6.552 | 35.3533
2015-04-17 15:13 | 6.6727 | 6.5449 | 35.8714 | 1289.647 | 1276.238 | 35.3545 | 27.761 | 1561.479 | 0.0196 | 215.18 | 1.6907 | 95.4807 | 80.12 | 771.27 | 0.031 | 0.008 | 482598771 | 27.7421 | 1276.238 | 6.5449 | 35.3527
2015-04-17 15:13 | 6.6641 | 6.5363 | 35.8629 | 1290.572 | 1277.149 | 35.3535 | 27.7613 | 1562.479 | 0.0184 | 215.11 | 1.6905 | 95.4714 | 55.97 | 772.93 | 0.031 | -0.0007 | 482598772 | 27.7425 | 1277.149 | 6.5363 | 35.3516
2015-04-17 15:13 | 6.6504 | 6.5226 | 35.8474 | 1291.655 | 1278.218 | 35.3501 | 27.7604 | 1563.479 | 0.023 | 214.884 | 1.6906 | 95.4714 | 98.71 | 774.91 | 0.03 | -0.0006 | 482598773 | 27.7415 | 1278.218 | 6.5226 | 35.3481
2015-04-17 15:13 | 6.6248 | 6.4971 | 35.8215 | 1292.759 | 1279.308 | 35.3476 | 27.7619 | 1564.479 | 0.0201 | 214.835 | 1.691 | 95.4709 | 79.65 | 775.93 | 0.031 | -0.0006 | 482598774 | 27.7427 | 1279.308 | 6.4971 | 35.3452
2015-04-17 15:13 | 6.6184 | 6.4907 | 35.8163 | 1293.611 | 1280.148 | 35.3478 | 27.763 | 1565.479 | 0.0193 | 214.813 | 1.6912 | 95.4814 | 55.18 | 775.88 | 0.031 | -0.0006 | 482598775 | 27.7439 | 1280.148 | 6.4907 | 35.3456
2015-04-17 15:13 | 6.6184 | 6.4907 | 35.8168 | 1293.88 | 1280.414 | 35.3479 | 27.7631 | 1566.479 | 0.0204 | 215.191 | 1.6919 | 95.4692 | 98.71 | 775.4 | 0.03 | -0.0006 | 482598776 | 27.7442 | 1280.414 | 6.4907 | 35.346
2015-04-17 15:13 | 6.6214 | 6.4936 | 35.8193 | 1293.918 | 1280.451 | 35.3473 | 27.7622 | 1567.479 | 0.0196 | 215.313 | 1.6922 | 95.4714 | 79.9 | 775.16 | 0.031 | -0.0006 | 482598777 | 27.7436 | 1280.451 | 6.4936 | 35.3456
2015-04-17 15:13 | 6.6177 | 6.4899 | 35.8165 | 1294.498 | 1281.022 | 35.3476 | 27.7629 | 1568.479 | 0.0174 | 215.282 | 1.6924 | 95.4526 | 55.46 | 773.7 | 0.031 | 0.0021 | 482598778 | 27.7444 | 1281.023 | 6.4899 | 35.3461
2015-04-17 15:13 | 6.6171 | 6.4892 | 35.8166 | 1295.632 | 1282.142 | 35.3477 | 27.7631 | 1569.479 | 0.0193 | 215.24 | 1.6924 | 95.4873 | 98.71 | 771.91 | 0.031 | -0.0003 | 482598779 | 27.7447 | 1282.142 | 6.4891 | 35.3463
2015-04-17 15:13 | 6.6168 | 6.4888 | 35.8173 | 1297.043 | 1283.534 | 35.3478 | 27.7632 | 1570.479 | 0.0243 | 215.551 | 1.6925 | 95.4621 | 79.86 | 770.89 | 0.03 | 0.0056 | 482598780 | 27.745 | 1283.534 | 6.4888 | 35.3467
2015-04-17 15:13 | 6.6038 | 6.4757 | 35.8027 | 1298.488 | 1284.96 | 35.3446 | 27.7625 | 1571.479 | 0.0247 | 215.57 | 1.6927 | 95.4684 | 55.31 | 771.43 | 0.031 | 0.0024 | 482598781 | 27.7441 | 1284.96 | 6.4757 | 35.3432
2015-04-17 15:13 | 6.5825 | 6.4545 | 35.7812 | 1299.757 | 1286.211 | 35.3425 | 27.7636 | 1572.479 | 0.0203 | 216.241 | 1.6929 | 95.4661 | 98.71 | 772.5 | 0.031 | -0.0006 | 482598782 | 27.745 | 1286.212 | 6.4545 | 35.3407
2015-04-17 15:13 | 6.5722 | 6.4442 | 35.7718 | 1300.627 | 1287.069 | 35.3422 | 27.7648 | 1573.479 | 0.0161 | 216.338 | 1.6928 | 95.4762 | 79.86 | 772.18 | 0.031 | -0.0007 | 482598783 | 27.7461 | 1287.069 | 6.4442 | 35.3403
2015-04-17 15:13 | 6.5686 | 6.4406 | 35.7683 | 1301.105 | 1287.541 | 35.3417 | 27.7649 | 1574.479 | 0.0171 | 216.384 | 1.6928 | 95.4695 | 55.22 | 771.05 | 0.031 | 0 | 482598784 | 27.7462 | 1287.542 | 6.4406 | 35.3399
2015-04-17 15:13 | 6.5643 | 6.4362 | 35.764 | 1302.006 | 1288.431 | 35.3409 | 27.7648 | 1575.479 | 0.0164 | 216.432 | 1.6933 | 95.4771 | 98.71 | 769.28 | 0.031 | 0.0015 | 482598785 | 27.7463 | 1288.43 | 6.4362 | 35.3393
2015-04-17 15:13 | 6.5539 | 6.4258 | 35.7536 | 1303.273 | 1289.68 | 35.3394 | 27.765 | 1576.479 | 0.0165 | 216.431 | 1.6929 | 95.4842 | 79.73 | 767.99 | 0.03 | 0.0024 | 482598786 | 27.7465 | 1289.68 | 6.4258 | 35.3377
2015-04-17 15:13 | 6.5425 | 6.4143 | 35.7409 | 1304.491 | 1290.881 | 35.3366 | 27.7644 | 1577.479 | 0.0163 | 216.451 | 1.6941 | 95.4761 | 54.94 | 768.23 | 0.031 | 0.005 | 482598787 | 27.7457 | 1290.881 | 6.4143 | 35.3348
2015-04-17 15:13 | 6.5134 | 6.3855 | 35.7115 | 1305.385 | 1291.764 | 35.334 | 27.7662 | 1578.479 | 0.0182 | 216.64 | 1.6942 | 95.4722 | 98.71 | 769.13 | 0.03 | -0.0004 | 482598788 | 27.7471 | 1291.764 | 6.3855 | 35.3316
2015-04-17 15:13 | 6.5059 | 6.378 | 35.705 | 1305.678 | 1292.052 | 35.3343 | 27.7674 | 1579.479 | 0.0186 | 216.88 | 1.6946 | 95.4773 | 79.73 | 770.25 | 0.031 | 0.0031 | 482598789 | 27.7485 | 1292.052 | 6.378 | 35.3321
2015-04-17 15:13 | 6.5015 | 6.3736 | 35.6995 | 1306.148 | 1292.516 | 35.3323 | 27.7664 | 1580.479 | 0.0143 | 217.295 | 1.6948 | 95.4834 | 54.84 | 771.13 | 0.031 | -0.0006 | 482598790 | 27.7476 | 1292.516 | 6.3736 | 35.3302
2015-04-17 15:13 | 6.4877 | 6.3598 | 35.6854 | 1307.169 | 1293.524 | 35.3305 | 27.7669 | 1581.479 | 0.0186 | 217.698 | 1.6949 | 95.4864 | 98.71 | 770.66 | 0.03 | -0.0006 | 482598791 | 27.748 | 1293.524 | 6.3598 | 35.3283
2015-04-17 15:13 | 6.4719 | 6.344 | 35.669 | 1308.372 | 1294.71 | 35.328 | 27.767 | 1582.479 | 0.0192 | 217.823 | 1.6949 | 95.4762 | 79.55 | 768.7 | 0.031 | -0.0006 | 482598792 | 27.748 | 1294.71 | 6.344 | 35.3257
2015-04-17 15:13 | 6.4547 | 6.3269 | 35.6517 | 1309.469 | 1295.793 | 35.3262 | 27.7678 | 1583.479 | 0.0203 | 217.523 | 1.695 | 95.4886 | 54.49 | 767.57 | 0.031 | 0.0009 | 482598793 | 27.7487 | 1295.793 | 6.3269 | 35.3236
2015-04-17 15:13 | 6.4475 | 6.3197 | 35.6453 | 1310.237 | 1296.55 | 35.326 | 27.7686 | 1584.479 | 0.0178 | 217.399 | 1.6954 | 95.4779 | 98.71 | 767.7 | 0.031 | -0.0004 | 482598794 | 27.7497 | 1296.55 | 6.3197 | 35.3236
2015-04-17 15:13 | 6.4457 | 6.3178 | 35.6436 | 1310.622 | 1296.93 | 35.3254 | 27.7684 | 1585.479 | 0.0202 | 217.531 | 1.6959 | 95.4814 | 79.3 | 768.41 | 0.031 | -0.0006 | 482598795 | 27.7497 | 1296.93 | 6.3179 | 35.3233
2015-04-17 15:13 | 6.4432 | 6.3153 | 35.6413 | 1311.331 | 1297.629 | 35.325 | 27.7684 | 1586.479 | 0.023 | 217.559 | 1.697 | 95.4801 | 54.04 | 768.27 | 0.031 | -0.0006 | 482598796 | 27.7498 | 1297.629 | 6.3153 | 35.323
2015-04-17 15:13 | 6.4375 | 6.3095 | 35.6359 | 1312.491 | 1298.773 | 35.3242 | 27.7686 | 1587.479 | 0.0202 | 217.845 | 1.6973 | 95.4727 | 98.71 | 768.05 | 0.031 | -0.0006 | 482598797 | 27.75 | 1298.773 | 6.3095 | 35.3224
2015-04-17 15:13 | 6.4288 | 6.3008 | 35.6274 | 1313.785 | 1300.05 | 35.323 | 27.7687 | 1588.479 | 0.0203 | 217.797 | 1.6974 | 95.4789 | 79.01 | 767.51 | 0.03 | -0.0006 | 482598798 | 27.7502 | 1300.05 | 6.3008 | 35.3212
2015-04-17 15:13 | 6.4229 | 6.2948 | 35.6217 | 1314.902 | 1301.152 | 35.3222 | 27.7689 | 1589.479 | 0.02 | 217.793 | 1.6975 | 95.4707 | 53.52 | 766.4 | 0.03 | -0.0006 | 482598799 | 27.7504 | 1301.151 | 6.2948 | 35.3204
2015-04-17 15:13 | 6.4178 | 6.2897 | 35.6161 | 1315.595 | 1301.836 | 35.3208 | 27.7684 | 1590.479 | 0.0205 | 218.338 | 1.6976 | 95.4778 | 98.71 | 766.33 | 0.031 | -0.0006 | 482598800 | 27.7501 | 1301.836 | 6.2897 | 35.3191
2015-04-17 15:13 | 6.4078 | 6.2797 | 35.6061 | 1316.339 | 1302.57 | 35.3196 | 27.7689 | 1591.479 | 0.0205 | 218.47 | 1.6977 | 95.4965 | 79.3 | 767.21 | 0.031 | -0.0006 | 482598801 | 27.7504 | 1302.57 | 6.2797 | 35.3179
2015-04-17 15:13 | 6.4042 | 6.2761 | 35.6036 | 1317.517 | 1303.732 | 35.3198 | 27.7695 | 1592.479 | 0.0189 | 218.769 | 1.698 | 95.4766 | 53.86 | 768.11 | 0.031 | -0.0017 | 482598802 | 27.7512 | 1303.732 | 6.2761 | 35.3182
2015-04-17 15:13 | 6.4021 | 6.2738 | 35.6022 | 1318.781 | 1304.979 | 35.3197 | 27.7697 | 1593.479 | 0.0179 | 218.199 | 1.698 | 95.4845 | 98.71 | 769.55 | 0.031 | -0.0026 | 482598803 | 27.7515 | 1304.979 | 6.2739 | 35.3182
2015-04-17 15:14 | 6.3997 | 6.2714 | 35.6003 | 1319.814 | 1305.997 | 35.3194 | 27.7698 | 1594.479 | 0.0192 | 218.238 | 1.6983 | 95.4805 | 79.51 | 770.3 | 0.031 | -0.0006 | 482598804 | 27.7517 | 1305.997 | 6.2714 | 35.3181
2015-04-17 15:14 | 6.4003 | 6.2719 | 35.601 | 1320.237 | 1306.415 | 35.3192 | 27.7695 | 1595.479 | 0.0199 | 218.314 | 1.6988 | 95.4748 | 54.06 | 770.5 | 0.031 | -0.0006 | 482598805 | 27.7516 | 1306.415 | 6.2719 | 35.318
2015-04-17 15:14 | 6.4019 | 6.2735 | 35.6025 | 1320.28 | 1306.457 | 35.319 | 27.7692 | 1596.479 | 0.0219 | 218.365 | 1.6994 | 95.479 | 98.71 | 770.16 | 0.03 | -0.0001 | 482598806 | 27.7514 | 1306.456 | 6.2735 | 35.3181
2015-04-17 15:14 | 6.4003 | 6.2718 | 35.6014 | 1320.819 | 1306.989 | 35.3192 | 27.7696 | 1597.479 | 0.0236 | 218.416 | 1.6998 | 95.4875 | 79.07 | 770.14 | 0.031 | 0.0027 | 482598807 | 27.7518 | 1306.988 | 6.2718 | 35.3183
2015-04-17 15:14 | 6.399 | 6.2704 | 35.601 | 1321.868 | 1308.023 | 35.3195 | 27.77 | 1598.479 | 0.0239 | 218.405 | 1.6998 | 95.4869 | 53.33 | 770.57 | 0.031 | -0.0006 | 482598808 | 27.7523 | 1308.023 | 6.2704 | 35.3187
2015-04-17 15:14 | 6.3988 | 6.27 | 35.601 | 1323.185 | 1309.323 | 35.319 | 27.7697 | 1599.479 | 0.0209 | 218.345 | 1.6999 | 95.482 | 98.72 | 771.17 | 0.03 | -0.0006 | 482598809 | 27.752 | 1309.323 | 6.2701 | 35.3183
2015-04-17 15:14 | 6.3875 | 6.2588 | 35.5895 | 1324.634 | 1310.752 | 35.3172 | 27.7698 | 1600.479 | 0.0227 | 218.42 | 1.6999 | 95.4868 | 79.17 | 771.96 | 0.031 | -0.0006 | 482598810 | 27.752 | 1310.752 | 6.2588 | 35.3164
2015-04-17 15:14 | 6.3789 | 6.2501 | 35.5816 | 1326.005 | 1312.104 | 35.3168 | 27.7705 | 1601.479 | 0.0234 | 218.617 | 1.6999 | 95.4678 | 53.4 | 773.14 | 0.031 | -0.0006 | 482598811 | 27.7526 | 1312.104 | 6.2501 | 35.3157
2015-04-17 15:14 | 6.3755 | 6.2467 | 35.5784 | 1327.096 | 1313.18 | 35.3161 | 27.7705 | 1602.479 | 0.0231 | 218.666 | 1.6999 | 95.4813 | 98.71 | 773.89 | 0.031 | 0.0025 | 482598812 | 27.7526 | 1313.181 | 6.2466 | 35.3151
2015-04-17 15:14 | 6.378 | 6.2492 | 35.5812 | 1327.184 | 1313.267 | 35.3165 | 27.7704 | 1603.479 | 0.0176 | 218.861 | 1.6999 | 95.482 | 78.73 | 774.12 | 0.03 | 0.0105 | 482598813 | 27.7527 | 1313.267 | 6.2491 | 35.3157
2015-04-17 15:14 | 6.3873 | 6.2583 | 35.5898 | 1326.789 | 1312.877 | 35.3165 | 27.7692 | 1604.479 | 0.0179 | 219.02 | 1.7 | 95.4845 | 52.63 | 773.77 | 0.03 | 0.0028 | 482598814 | 27.7517 | 1312.877 | 6.2583 | 35.316
2015-04-17 15:14 | 6.3848 | 6.2558 | 35.5876 | 1327.327 | 1313.408 | 35.3163 | 27.7694 | 1605.479 | 0.018 | 218.873 | 1.7001 | 95.4973 | 98.72 | 772.64 | 0.031 | -0.0006 | 482598815 | 27.7519 | 1313.408 | 6.2558 | 35.3158
2015-04-17 15:14 | 6.3632 | 6.2343 | 35.5652 | 1328.789 | 1314.85 | 35.3133 | 27.7698 | 1606.479 | 0.0189 | 219.054 | 1.7002 | 95.4911 | 78.79 | 771.98 | 0.031 | -0.0006 | 482598816 | 27.752 | 1314.851 | 6.2343 | 35.3123
2015-04-17 15:14 | 6.3518 | 6.2227 | 35.5543 | 1330.459 | 1316.498 | 35.3124 | 27.7707 | 1607.479 | 0.0189 | 218.902 | 1.7 | 95.4801 | 52.65 | 773.73 | 0.03 | -0.0006 | 482598817 | 27.7526 | 1316.498 | 6.2228 | 35.3112
2015-04-17 15:14 | 6.307 | 6.1783 | 35.5062 | 1331.997 | 1318.014 | 35.3052 | 27.7709 | 1608.479 | 0.0178 | 219.317 | 1.7 | 95.462 | 98.71 | 775.72 | 0.031 | 0.0053 | 482598818 | 27.7521 | 1318.014 | 6.1783 | 35.303
2015-04-17 15:14 | 6.2866 | 6.1579 | 35.4872 | 1333.287 | 1319.287 | 35.3047 | 27.7731 | 1609.479 | 0.0184 | 219.539 | 1.6997 | 95.4831 | 79.27 | 776.68 | 0.031 | 0.0077 | 482598819 | 27.7542 | 1319.287 | 6.1579 | 35.3021
2015-04-17 15:14 | 6.2951 | 6.1663 | 35.4968 | 1333.37 | 1319.369 | 35.3061 | 27.7731 | 1610.479 | 0.0182 | 219.452 | 1.6999 | 95.4931 | 53.25 | 777.27 | 0.031 | 0.0072 | 482598820 | 27.7545 | 1319.369 | 6.1663 | 35.3041
2015-04-17 15:14 | 6.3161 | 6.1873 | 35.5202 | 1332.878 | 1318.883 | 35.3097 | 27.7732 | 1611.479 | 0.0157 | 219.357 | 1.6999 | 95.4877 | 98.71 | 777.82 | 0.031 | 0.0082 | 482598821 | 27.7554 | 1318.883 | 6.1872 | 35.3087
2015-04-17 15:14 | 6.3308 | 6.2015 | 35.533 | 1333.45 | 1319.447 | 35.3084 | 27.7703 | 1612.479 | 0.0181 | 219.507 | 1.7 | 95.4758 | 79.04 | 777.47 | 0.031 | 0.0083 | 482598822 | 27.7526 | 1319.447 | 6.2017 | 35.3076
2015-04-17 15:14 | 6.2866 | 6.1579 | 35.4873 | 1334.949 | 1320.927 | 35.303 | 27.7718 | 1613.479 | 0.0238 | 219.786 | 1.7002 | 95.4865 | 52.82 | 777.54 | 0.031 | 0.007 | 482598823 | 27.7536 | 1320.927 | 6.1578 | 35.3014
2015-04-17 15:14 | 6.2763 | 6.1474 | 35.4786 | 1336.642 | 1322.596 | 35.3033 | 27.7734 | 1614.479 | 0.0243 | 220.362 | 1.7004 | 95.476 | 98.72 | 778.61 | 0.031 | 0.0053 | 482598824 | 27.755 | 1322.596 | 6.1474 | 35.3015
2015-04-17 15:14 | 6.2695 | 6.1405 | 35.4724 | 1338.203 | 1324.136 | 35.3027 | 27.7738 | 1615.479 | 0.0233 | 220.642 | 1.7003 | 95.4794 | 79.03 | 779.78 | 0.031 | -0.0006 | 482598825 | 27.7555 | 1324.136 | 6.1405 | 35.3009
2015-04-17 15:14 | 6.2671 | 6.138 | 35.4706 | 1339.598 | 1325.512 | 35.3023 | 27.7738 | 1616.479 | 0.0241 | 220.369 | 1.7002 | 95.4853 | 52.7 | 781.23 | 0.03 | -0.0006 | 482598826 | 27.7556 | 1325.512 | 6.138 | 35.3007
2015-04-17 15:14 | 6.2662 | 6.1371 | 35.4698 | 1340.235 | 1326.14 | 35.3018 | 27.7736 | 1617.479 | 0.0223 | 220.245 | 1.7003 | 95.4781 | 98.72 | 781.82 | 0.031 | 0.0023 | 482598827 | 27.7555 | 1326.14 | 6.137 | 35.3004
2015-04-17 15:14 | 6.273 | 6.1438 | 35.477 | 1339.951 | 1325.86 | 35.3026 | 27.7733 | 1618.479 | 0.0211 | 220.29 | 1.7008 | 95.478 | 79.04 | 781.77 | 0.031 | 0.0081 | 482598828 | 27.7555 | 1325.86 | 6.1438 | 35.3016
2015-04-17 15:14 | 6.2774 | 6.1481 | 35.4816 | 1340.175 | 1326.081 | 35.3029 | 27.7729 | 1619.479 | 0.0197 | 220.279 | 1.7018 | 95.475 | 52.63 | 783.05 | 0.031 | 0.0005 | 482598829 | 27.7554 | 1326.081 | 6.1481 | 35.3021
2015-04-17 15:14 | 6.2654 | 6.1361 | 35.4688 | 1341.333 | 1327.223 | 35.3007 | 27.7728 | 1620.479 | 0.022 | 220.69 | 1.7022 | 95.4757 | 98.71 | 782.57 | 0.031 | -0.0006 | 482598830 | 27.755 | 1327.223 | 6.1361 | 35.2997
2015-04-17 15:14 | 6.2501 | 6.1207 | 35.4536 | 1342.865 | 1328.734 | 35.2991 | 27.7735 | 1621.479 | 0.021 | 220.67 | 1.7024 | 95.4907 | 78.47 | 781.71 | 0.031 | -0.0006 | 482598831 | 27.7555 | 1328.734 | 6.1208 | 35.2978
2015-04-17 15:14 | 6.2278 | 6.0986 | 35.4304 | 1344.325 | 1330.174 | 35.2958 | 27.7738 | 1622.479 | 0.0182 | 220.775 | 1.7024 | 95.4827 | 51.69 | 783.05 | 0.03 | 0.0034 | 482598832 | 27.7555 | 1330.174 | 6.0986 | 35.2941
2015-04-17 15:14 | 6.2173 | 6.0881 | 35.4204 | 1345.584 | 1331.417 | 35.2949 | 27.7745 | 1623.479 | 0.0174 | 220.851 | 1.7022 | 95.4777 | 98.72 | 784.19 | 0.03 | 0.0017 | 482598833 | 27.7561 | 1331.416 | 6.0881 | 35.2931
2015-04-17 15:14 | 6.1942 | 6.0651 | 35.3954 | 1346.43 | 1332.251 | 35.2908 | 27.7742 | 1624.479 | 0.0147 | 220.927 | 1.7023 | 95.4566 | 78.57 | 785.25 | 0.03 | -0.0006 | 482598834 | 27.7556 | 1332.251 | 6.0651 | 35.2886
2015-04-17 15:14 | 6.1845 | 6.0555 | 35.386 | 1346.946 | 1332.759 | 35.2901 | 27.7749 | 1625.479 | 0.0167 | 220.907 | 1.7023 | 95.4708 | 51.73 | 785.52 | 0.031 | 0.0018 | 482598835 | 27.7563 | 1332.759 | 6.0555 | 35.2879
2015-04-17 15:14 | 6.1714 | 6.0424 | 35.3729 | 1347.756 | 1333.558 | 35.2886 | 27.7754 | 1626.479 | 0.0176 | 220.937 | 1.7024 | 95.4659 | 98.71 | 785.84 | 0.031 | 0.0021 | 482598836 | 27.7568 | 1333.558 | 6.0424 | 35.2863
2015-04-17 15:14 | 6.1596 | 6.0306 | 35.3618 | 1348.846 | 1334.634 | 35.2879 | 27.7764 | 1627.479 | 0.0237 | 220.982 | 1.7024 | 95.4843 | 78.3 | 786.65 | 0.033 | 0.0003 | 482598837 | 27.7578 | 1334.634 | 6.0306 | 35.2856
2015-04-17 15:14 | 6.1571 | 6.028 | 35.36 | 1349.856 | 1335.629 | 35.2877 | 27.7765 | 1628.479 | 0.0212 | 221.006 | 1.7025 | 95.4814 | 51.24 | 787.29 | 0.068 | 0.0018 | 482598838 | 27.7581 | 1335.629 | 6.028 | 35.2856
2015-04-17 15:14 | 6.1574 | 6.0282 | 35.3607 | 1350.653 | 1336.416 | 35.2876 | 27.7764 | 1629.479 | 0.0206 | 221.018 | 1.7026 | 95.4812 | 98.72 | 788.21 | 0.031 | 0.0006 | 482598839 | 27.7582 | 1336.416 | 6.0282 | 35.2858
2015-04-17 15:14 | 6.154 | 6.0247 | 35.3571 | 1351.473 | 1337.225 | 35.2865 | 27.7761 | 1630.479 | 0.0211 | 221.043 | 1.7026 | 95.478 | 78.61 | 789.41 | 0.031 | 0.0034 | 482598840 | 27.758 | 1337.224 | 6.0248 | 35.2849
2015-04-17 15:14 | 6.1505 | 6.0212 | 35.3545 | 1352.516 | 1338.253 | 35.2865 | 27.7765 | 1631.479 | 0.0187 | 221.126 | 1.7026 | 95.4885 | 51.59 | 790.18 | 0.031 | -0.0007 | 482598841 | 27.7585 | 1338.253 | 6.0212 | 35.285
2015-04-17 15:14 | 6.1481 | 6.0187 | 35.3525 | 1353.574 | 1339.297 | 35.2862 | 27.7766 | 1632.479 | 0.0158 | 221.243 | 1.7026 | 95.4931 | 98.72 | 791.46 | 0.031 | -0.0006 | 482598842 | 27.7586 | 1339.297 | 6.0187 | 35.2847
2015-04-17 15:14 | 6.1481 | 6.0186 | 35.3529 | 1354.384 | 1340.095 | 35.286 | 27.7765 | 1633.479 | 0.0183 | 221.352 | 1.7026 | 95.4816 | 78.15 | 792 | 0.031 | -0.0006 | 482598843 | 27.7587 | 1340.095 | 6.0186 | 35.2848
2015-04-17 15:14 | 6.1482 | 6.0187 | 35.3531 | 1354.781 | 1340.488 | 35.2858 | 27.7763 | 1634.479 | 0.0213 | 221.428 | 1.7026 | 95.4832 | 50.83 | 792.64 | 0.031 | -0.0006 | 482598844 | 27.7586 | 1340.487 | 6.0187 | 35.2848
2015-04-17 15:14 | 6.1465 | 6.017 | 35.352 | 1355.29 | 1340.989 | 35.2859 | 27.7765 | 1635.479 | 0.022 | 221.483 | 1.7026 | 95.4846 | 98.72 | 793.24 | 0.032 | 0.0071 | 482598845 | 27.759 | 1340.989 | 6.017 | 35.2849
2015-04-17 15:14 | 6.1376 | 6.008 | 35.342 | 1356.252 | 1341.939 | 35.2837 | 27.776 | 1636.479 | 0.0199 | 221.511 | 1.7026 | 95.4886 | 78.39 | 793.29 | 0.031 | 0.0016 | 482598846 | 27.7582 | 1341.938 | 6.0081 | 35.2825
2015-04-17 15:14 | 6.123 | 5.9935 | 35.3283 | 1357.421 | 1343.09 | 35.283 | 27.7773 | 1637.479 | 0.0175 | 221.566 | 1.7026 | 95.4736 | 51.08 | 793.29 | 0.031 | -0.0026 | 482598847 | 27.7595 | 1343.09 | 5.9935 | 35.2817
2015-04-17 15:14 | 6.1106 | 5.9811 | 35.3149 | 1358.578 | 1344.231 | 35.2804 | 27.7769 | 1638.479 | 0.0192 | 221.587 | 1.7026 | 95.4856 | 98.72 | 793.29 | 0.03 | -0.0015 | 482598848 | 27.7589 | 1344.231 | 5.9811 | 35.2789
2015-04-17 15:14 | 6.1028 | 5.9732 | 35.3078 | 1359.641 | 1345.28 | 35.2801 | 27.7777 | 1639.479 | 0.0204 | 221.598 | 1.7026 | 95.4813 | 78.4 | 793.61 | 0.031 | -0.0007 | 482598849 | 27.7597 | 1345.28 | 5.9732 | 35.2786
2015-04-17 15:14 | 6.0987 | 5.9691 | 35.3044 | 1360.706 | 1346.331 | 35.2799 | 27.778 | 1640.479 | 0.0232 | 221.599 | 1.7026 | 95.478 | 51 | 794.14 | 0.031 | -0.0006 | 482598850 | 27.7601 | 1346.331 | 5.9691 | 35.2785
2015-04-17 15:14 | 6.0998 | 5.97 | 35.3058 | 1361.855 | 1347.463 | 35.2796 | 27.7777 | 1641.479 | 0.0228 | 221.633 | 1.7026 | 95.4837 | 98.72 | 794.82 | 0.031 | -0.0007 | 482598851 | 27.7599 | 1347.463 | 5.97 | 35.2784
2015-04-17 15:14 | 6.0957 | 5.9659 | 35.302 | 1362.922 | 1348.516 | 35.279 | 27.7777 | 1642.479 | 0.0246 | 221.69 | 1.7026 | 95.4851 | 78.31 | 795.72 | 0.03 | -0.0007 | 482598852 | 27.76 | 1348.516 | 5.9659 | 35.2778
2015-04-17 15:14 | 6.0961 | 5.9662 | 35.3028 | 1363.697 | 1349.28 | 35.279 | 27.7776 | 1643.479 | 0.022 | 221.746 | 1.7026 | 95.4748 | 50.76 | 796.77 | 0.031 | -0.0006 | 482598853 | 27.76 | 1349.28 | 5.9662 | 35.2779
2015-04-17 15:14 | 6.0955 | 5.9656 | 35.3023 | 1363.882 | 1349.463 | 35.2788 | 27.7776 | 1644.479 | 0.0214 | 221.835 | 1.7026 | 95.4688 | 98.72 | 798.48 | 0.03 | -0.0006 | 482598854 | 27.76 | 1349.463 | 5.9656 | 35.2779
2015-04-17 15:14 | 6.0966 | 5.9666 | 35.3034 | 1364.117 | 1349.694 | 35.2786 | 27.7773 | 1645.479 | 0.0214 | 221.85 | 1.7026 | 95.4338 | 78.31 | 798.86 | 0.03 | -0.0006 | 482598855 | 27.7599 | 1349.694 | 5.9666 | 35.2779
2015-04-17 15:14 | 6.0957 | 5.9656 | 35.303 | 1365.092 | 1350.657 | 35.2787 | 27.7775 | 1646.479 | 0.0172 | 221.888 | 1.7026 | 95.4756 | 50.66 | 800.09 | 0.03 | -0.0004 | 482598856 | 27.7601 | 1350.656 | 5.9656 | 35.278
2015-04-17 15:14 | 6.0926 | 5.9625 | 35.3006 | 1366.42 | 1351.966 | 35.2784 | 27.7777 | 1647.479 | 0.017 | 221.93 | 1.7026 | 95.4644 | 98.72 | 802.2 | 0.031 | 0.0028 | 482598857 | 27.7604 | 1351.966 | 5.9624 | 35.2778
2015-04-17 15:14 | 6.0897 | 5.9594 | 35.2979 | 1367.715 | 1353.243 | 35.2778 | 27.7776 | 1648.479 | 0.0222 | 221.982 | 1.7027 | 95.4739 | 78.35 | 803.23 | 0.03 | -0.0007 | 482598858 | 27.7602 | 1353.243 | 5.9594 | 35.2772
2015-04-17 15:14 | 6.0799 | 5.9497 | 35.2885 | 1368.81 | 1354.323 | 35.277 | 27.7782 | 1649.479 | 0.0197 | 222.02 | 1.7027 | 95.4854 | 50.62 | 803.62 | 0.031 | -0.0006 | 482598859 | 27.7607 | 1354.323 | 5.9497 | 35.2762
2015-04-17 15:14 | 6.0812 | 5.9509 | 35.29 | 1369.561 | 1355.064 | 35.2769 | 27.778 | 1650.479 | 0.0193 | 222.065 | 1.7027 | 95.4663 | 98.72 | 803.68 | 0.031 | -0.0006 | 482598860 | 27.7606 | 1355.064 | 5.9509 | 35.2762
2015-04-17 15:14 | 6.0787 | 5.9483 | 35.2869 | 1370.278 | 1355.771 | 35.2756 | 27.7773 | 1651.479 | 0.0166 | 222.124 | 1.7027 | 95.4769 | 78.33 | 804 | 0.031 | -0.0006 | 482598861 | 27.7599 | 1355.771 | 5.9483 | 35.2749
2015-04-17 15:14 | 6.076 | 5.9455 | 35.2845 | 1371.14 | 1356.62 | 35.2754 | 27.7775 | 1652.479 | 0.0171 | 222.214 | 1.7027 | 95.4746 | 50.49 | 803.4 | 0.031 | -0.0006 | 482598862 | 27.7601 | 1356.62 | 5.9455 | 35.2747
2015-04-17 15:15 | 6.0712 | 5.9407 | 35.2801 | 1371.97 | 1357.439 | 35.275 | 27.7778 | 1653.479 | 0.0183 | 222.405 | 1.7027 | 95.4758 | 98.72 | 803.42 | 0.03 | 0.0018 | 482598863 | 27.7604 | 1357.439 | 5.9407 | 35.2743
2015-04-17 15:15 | 6.069 | 5.9384 | 35.2784 | 1372.82 | 1358.277 | 35.275 | 27.778 | 1654.479 | 0.0166 | 222.557 | 1.7027 | 95.4825 | 78.32 | 803.52 | 0.03 | -0.0005 | 482598864 | 27.7607 | 1358.278 | 5.9384 | 35.2743
2015-04-17 15:15 | 6.0665 | 5.9359 | 35.2762 | 1373.836 | 1359.28 | 35.2746 | 27.778 | 1655.479 | 0.016 | 222.648 | 1.7027 | 95.4888 | 50.39 | 803.11 | 0.031 | -0.0006 | 482598865 | 27.7606 | 1359.28 | 5.9359 | 35.2739
2015-04-17 15:15 | 6.0624 | 5.9317 | 35.2726 | 1375.024 | 1360.451 | 35.2742 | 27.7783 | 1656.479 | 0.017 | 222.705 | 1.7027 | 95.4587 | 98.72 | 802.37 | 0.031 | -0.0006 | 482598866 | 27.7609 | 1360.451 | 5.9317 | 35.2735
2015-04-17 15:15 | 6.0536 | 5.9228 | 35.2625 | 1376.212 | 1361.622 | 35.2716 | 27.7774 | 1657.479 | 0.0163 | 222.758 | 1.7027 | 95.4276 | 78.44 | 801.85 | 0.031 | -0.0006 | 482598867 | 27.7598 | 1361.622 | 5.9228 | 35.2707
2015-04-17 15:15 | 6.0263 | 5.8957 | 35.2334 | 1377.182 | 1362.579 | 35.2673 | 27.7775 | 1658.479 | 0.0205 | 222.878 | 1.7027 | 95.4781 | 50.46 | 801.13 | 0.03 | 0.0006 | 482598868 | 27.7595 | 1362.579 | 5.8957 | 35.2658
2015-04-17 15:15 | 6.0026 | 5.8722 | 35.2104 | 1377.691 | 1363.081 | 35.2662 | 27.7796 | 1659.479 | 0.0247 | 222.988 | 1.7027 | 95.4812 | 98.72 | 800.3 | 0.031 | 0.0012 | 482598869 | 27.7613 | 1363.081 | 5.8722 | 35.2642
2015-04-17 15:15 | 5.9888 | 5.8586 | 35.1963 | 1377.962 | 1363.349 | 35.2645 | 27.78 | 1660.479 | 0.0234 | 223.04 | 1.7027 | 95.4716 | 78.43 | 798.91 | 0.031 | -0.0006 | 482598870 | 27.7616 | 1363.348 | 5.8586 | 35.2624
2015-04-17 15:15 | 5.9824 | 5.8522 | 35.1904 | 1378.649 | 1364.026 | 35.2641 | 27.7805 | 1661.479 | 0.0242 | 223.051 | 1.7027 | 95.5005 | 50.34 | 797.79 | 0.031 | -0.0003 | 482598871 | 27.7622 | 1364.026 | 5.8522 | 35.2621
2015-04-17 15:15 | 5.9791 | 5.8488 | 35.1875 | 1379.736 | 1365.098 | 35.2636 | 27.7805 | 1662.479 | 0.0226 | 223.332 | 1.7027 | 95.4748 | 98.72 | 796.43 | 0.031 | 0 | 482598872 | 27.7624 | 1365.098 | 5.8488 | 35.2617
2015-04-17 15:15 | 5.9657 | 5.8354 | 35.173 | 1381.046 | 1366.39 | 35.2606 | 27.7799 | 1663.479 | 0.0202 | 225.814 | 1.7027 | 95.4682 | 78.5 | 796.24 | 0.031 | -0.0006 | 482598873 | 27.7616 | 1366.39 | 5.8354 | 35.2586
2015-04-17 15:15 | 5.9537 | 5.8232 | 35.1623 | 1382.43 | 1367.755 | 35.2605 | 27.7813 | 1664.479 | 0.0207 | 226.699 | 1.7027 | 95.4782 | 50.35 | 795.92 | 0.031 | -0.0006 | 482598874 | 27.763 | 1367.755 | 5.8233 | 35.2584
2015-04-17 15:15 | 5.951 | 5.8206 | 35.1598 | 1383.626 | 1368.934 | 35.2597 | 27.781 | 1665.479 | 0.0211 | 224.445 | 1.7027 | 95.4747 | 98.72 | 795.79 | 0.031 | -0.0006 | 482598875 | 27.7629 | 1368.934 | 5.8206 | 35.2578
2015-04-17 15:15 | 5.9517 | 5.8211 | 35.161 | 1384.122 | 1369.423 | 35.2598 | 27.781 | 1666.479 | 0.0207 | 224.157 | 1.7028 | 95.4685 | 78.54 | 795.39 | 0.031 | -0.0006 | 482598876 | 27.7631 | 1369.423 | 5.8211 | 35.2582
2015-04-17 15:15 | 5.954 | 5.8235 | 35.1637 | 1383.913 | 1369.217 | 35.2603 | 27.7811 | 1667.479 | 0.0179 | 224.234 | 1.7034 | 95.4748 | 50.31 | 794.14 | 0.031 | -0.0006 | 482598877 | 27.7634 | 1369.217 | 5.8235 | 35.2589
2015-04-17 15:15 | 5.9527 | 5.8222 | 35.162 | 1384.409 | 1369.706 | 35.2593 | 27.7804 | 1668.479 | 0.0175 | 224.305 | 1.7066 | 95.4747 | 98.72 | 793.18 | 0.031 | -0.0006 | 482598878 | 27.7628 | 1369.706 | 5.8222 | 35.2581
2015-04-17 15:15 | 5.9483 | 5.8176 | 35.1585 | 1385.709 | 1370.988 | 35.2593 | 27.7811 | 1669.479 | 0.0193 | 224.395 | 1.7077 | 95.4812 | 78.65 | 791.78 | 0.03 | 0.006 | 482598879 | 27.7634 | 1370.988 | 5.8176 | 35.2581
2015-04-17 15:15 | 5.9477 | 5.8169 | 35.1586 | 1387.147 | 1372.406 | 35.2593 | 27.7811 | 1670.479 | 0.0223 | 224.332 | 1.7077 | 95.4805 | 50.37 | 790.39 | 0.031 | 0.0004 | 482598880 | 27.7636 | 1372.406 | 5.8169 | 35.2582
2015-04-17 15:15 | 5.9467 | 5.8157 | 35.1581 | 1388.416 | 1373.657 | 35.259 | 27.7811 | 1671.479 | 0.0199 | 224.354 | 1.7077 | 95.4748 | 98.72 | 788.84 | 0.031 | -0.0006 | 482598881 | 27.7636 | 1373.657 | 5.8158 | 35.2581
2015-04-17 15:15 | 5.9447 | 5.8136 | 35.1564 | 1389.457 | 1374.684 | 35.2586 | 27.781 | 1672.479 | 0.022 | 224.197 | 1.7078 | 95.4631 | 98.72 | 787.91 | 0.031 | -0.0006 | 482598882 | 27.7636 | 1374.684 | 5.8137 | 35.2577
2015-04-17 15:15 | 5.9426 | 5.8115 | 35.1547 | 1390.411 | 1375.625 | 35.2583 | 27.781 | 1673.479 | 0.0202 | 224.451 | 1.7077 | 95.481 | 98.72 | 786.56 | 0.031 | -0.0006 | 482598883 | 27.7637 | 1375.625 | 5.8115 | 35.2575
2015-04-17 15:15 | 5.9422 | 5.811 | 35.1546 | 1391.277 | 1376.479 | 35.2582 | 27.781 | 1674.479 | 0.0179 | 224.698 | 1.708 | 95.4843 | 78.71 | 785.36 | 0.031 | -0.0006 | 482598884 | 27.7637 | 1376.479 | 5.811 | 35.2574
2015-04-17 15:15 | 5.9422 | 5.811 | 35.1548 | 1391.826 | 1377.02 | 35.2579 | 27.7808 | 1675.479 | 0.0193 | 224.848 | 1.7079 | 95.4748 | 50.31 | 783.54 | 0.031 | -0.0006 | 482598885 | 27.7636 | 1377.02 | 5.811 | 35.2573
2015-04-17 15:15 | 5.9404 | 5.8091 | 35.1532 | 1392.356 | 1377.543 | 35.2577 | 27.7809 | 1676.479 | 0.0195 | 224.731 | 1.7078 | 95.4693 | 98.72 | 780.8 | 0.031 | -0.0006 | 482598886 | 27.7637 | 1377.543 | 5.8091 | 35.2572
2015-04-17 15:15 | 5.9387 | 5.8073 | 35.1516 | 1393.432 | 1378.603 | 35.2572 | 27.7807 | 1677.479 | 0.0214 | 224.559 | 1.7078 | 95.474 | 78.74 | 778.39 | 0.031 | -0.0006 | 482598887 | 27.7635 | 1378.604 | 5.8073 | 35.2566
2015-04-17 15:15 | 5.9328 | 5.8014 | 35.1467 | 1394.843 | 1379.996 | 35.2573 | 27.7815 | 1678.479 | 0.0241 | 224.971 | 1.7078 | 95.4642 | 50.29 | 777.81 | 0.031 | -0.0006 | 482598888 | 27.7643 | 1379.996 | 5.8014 | 35.2566
2015-04-17 15:15 | 5.8899 | 5.7588 | 35.0981 | 1396.188 | 1381.322 | 35.2473 | 27.779 | 1679.479 | 0.026 | 225.162 | 1.7078 | 95.4812 | 98.72 | 776.61 | 0.031 | -0.0006 | 482598889 | 27.7609 | 1381.322 | 5.7588 | 35.2455
2015-04-17 15:15 | 5.8736 | 5.7425 | 35.0855 | 1396.935 | 1382.059 | 35.25 | 27.7832 | 1680.479 | 0.0233 | 225.053 | 1.7078 | 95.4812 | 98.72 | 774.13 | 0.031 | -0.0006 | 482598890 | 27.7649 | 1382.058 | 5.7426 | 35.2479
2015-04-17 15:15 | 5.8916 | 5.7606 | 35.1043 | 1396.551 | 1381.679 | 35.2517 | 27.7823 | 1681.479 | 0.0201 | 225.069 | 1.7078 | 95.466 | 96.12 | 771.59 | 0.031 | 0.0008 | 482598891 | 27.7648 | 1381.679 | 5.7604 | 35.2507
2015-04-17 15:15 | 5.9218 | 5.7901 | 35.1345 | 1396.633 | 1381.761 | 35.2537 | 27.7801 | 1682.479 | 0.0183 | 224.963 | 1.7078 | 95.474 | 29.91 | 768.86 | 0.031 | 0.0098 | 482598892 | 27.7631 | 1381.761 | 5.7903 | 35.2534
2015-04-17 15:15 | 5.881 | 5.7497 | 35.0909 | 1397.825 | 1382.935 | 35.2473 | 27.7802 | 1683.479 | 0.0178 | 225.359 | 1.708 | 95.4717 | 98.72 | 767.31 | 0.031 | 0.0056 | 482598893 | 27.7624 | 1382.935 | 5.7498 | 35.246
2015-04-17 15:15 | 5.8576 | 5.7265 | 35.0689 | 1399.466 | 1384.553 | 35.2463 | 27.7823 | 1684.479 | 0.0191 | 225.777 | 1.708 | 95.4885 | 98.72 | 766.43 | 0.03 | -0.0006 | 482598894 | 27.7643 | 1384.554 | 5.7265 | 35.2445
2015-04-17 15:15 | 5.8537 | 5.7224 | 35.0664 | 1401.104 | 1386.169 | 35.2467 | 27.7831 | 1685.479 | 0.0177 | 225.748 | 1.7079 | 95.4684 | 96.13 | 765.07 | 0.031 | -0.0006 | 482598895 | 27.7652 | 1386.169 | 5.7224 | 35.245
2015-04-17 15:15 | 5.8524 | 5.7209 | 35.0655 | 1402.578 | 1387.623 | 35.2462 | 27.7829 | 1686.479 | 0.0153 | 225.842 | 1.7078 | 95.4653 | 29.74 | 763.11 | 0.031 | -0.0006 | 482598896 | 27.7651 | 1387.623 | 5.721 | 35.2447
2015-04-17 15:15 | 5.8527 | 5.7212 | 35.0661 | 1403.447 | 1388.479 | 35.2458 | 27.7826 | 1687.479 | 0.0174 | 226.074 | 1.7076 | 95.4692 | 98.72 | 760.29 | 0.031 | 0.001 | 482598897 | 27.7649 | 1388.479 | 5.7212 | 35.2445
2015-04-17 15:15 | 5.8553 | 5.7238 | 35.0688 | 1403.088 | 1388.126 | 35.2461 | 27.7825 | 1688.479 | 0.0222 | 225.63 | 1.7081 | 95.4707 | 96.17 | 757.84 | 0.031 | 0.009 | 482598898 | 27.765 | 1388.126 | 5.7238 | 35.245
2015-04-17 15:15 | 5.8573 | 5.7259 | 35.0711 | 1403.069 | 1388.107 | 35.2464 | 27.7825 | 1689.479 | 0.0186 | 224.989 | 1.7085 | 95.4587 | 29.84 | 755.34 | 0.031 | 0.0022 | 482598899 | 27.7652 | 1388.107 | 5.7258 | 35.2456
2015-04-17 15:15 | 5.8561 | 5.7245 | 35.0699 | 1404.099 | 1389.122 | 35.2458 | 27.7822 | 1690.479 | 0.017 | 225.418 | 1.7088 | 95.4739 | 98.72 | 753.18 | 0.031 | -0.0006 | 482598900 | 27.7649 | 1389.122 | 5.7245 | 35.245
2015-04-17 15:15 | 5.8483 | 5.7167 | 35.0627 | 1405.665 | 1390.666 | 35.245 | 27.7825 | 1691.479 | 0.017 | 226.196 | 1.7092 | 95.4693 | 98.72 | 751.07 | 0.031 | -0.0006 | 482598901 | 27.7652 | 1390.666 | 5.7167 | 35.2442
2015-04-17 15:15 | 5.8403 | 5.7085 | 35.0553 | 1407.319 | 1392.298 | 35.2444 | 27.783 | 1692.479 | 0.0177 | 226.579 | 1.7095 | 95.4814 | 98.72 | 748.23 | 0.031 | -0.0006 | 482598902 | 27.7656 | 1392.298 | 5.7086 | 35.2434
2015-04-17 15:15 | 5.8368 | 5.7049 | 35.0522 | 1408.837 | 1393.794 | 35.2437 | 27.783 | 1693.479 | 0.0227 | 225.811 | 1.709 | 95.4822 | 98.72 | 745.34 | 0.031 | -0.0006 | 482598903 | 27.7656 | 1393.794 | 5.7049 | 35.2428
2015-04-17 15:15 | 5.8373 | 5.7053 | 35.0529 | 1409.965 | 1394.906 | 35.2434 | 27.7826 | 1694.479 | 0.0193 | 225.895 | 1.7085 | 95.4898 | 96.21 | 743.19 | 0.031 | 0.0008 | 482598904 | 27.7653 | 1394.906 | 5.7053 | 35.2425
2015-04-17 15:15 | 5.8387 | 5.7068 | 35.0544 | 1409.541 | 1394.488 | 35.2436 | 27.7826 | 1695.479 | 0.0206 | 225.263 | 1.7087 | 95.4684 | 29.78 | 741.14 | 0.031 | 0.0049 | 482598905 | 27.7654 | 1394.488 | 5.7068 | 35.243
2015-04-17 15:15 | 5.8422 | 5.7102 | 35.0582 | 1409.024 | 1393.979 | 35.2444 | 27.7828 | 1696.479 | 0.0175 | 225.448 | 1.7095 | 95.4525 | 98.72 | 738.23 | 0.031 | -0.0006 | 482598906 | 27.7657 | 1393.979 | 5.7103 | 35.2439
2015-04-17 15:15 | 5.8419 | 5.7099 | 35.0583 | 1409.808 | 1394.752 | 35.2444 | 27.7829 | 1697.479 | 0.0167 | 225.897 | 1.7099 | 95.481 | 98.72 | 735.7 | 0.031 | 0 | 482598907 | 27.7658 | 1394.752 | 5.7099 | 35.2439
2015-04-17 15:15 | 5.8332 | 5.7011 | 35.0491 | 1411.494 | 1396.414 | 35.2424 | 27.7823 | 1698.479 | 0.0171 | 226.242 | 1.7095 | 95.4758 | 98.72 | 733.34 | 0.031 | 0.0007 | 482598908 | 27.7652 | 1396.414 | 5.7011 | 35.2417
2015-04-17 15:15 | 5.82 | 5.6879 | 35.0356 | 1413.134 | 1398.031 | 35.2403 | 27.7824 | 1699.479 | 0.0196 | 225.927 | 1.7094 | 95.4708 | 98.72 | 730.93 | 0.031 | -0.0005 | 482598909 | 27.765 | 1398.031 | 5.6879 | 35.2394
2015-04-17 15:15 | 5.8055 | 5.6734 | 35.0219 | 1414.588 | 1399.465 | 35.2394 | 27.7835 | 1700.479 | 0.0198 | 226.324 | 1.7087 | 95.4553 | 98.72 | 728.68 | 0.031 | -0.0006 | 482598910 | 27.7659 | 1399.465 | 5.6734 | 35.2382
2015-04-17 15:15 | 5.8024 | 5.6702 | 35.0185 | 1415.658 | 1400.52 | 35.2382 | 27.783 | 1701.479 | 0.019 | 226.087 | 1.7084 | 95.4756 | 98.72 | 725.77 | 0.031 | -0.0006 | 482598911 | 27.7654 | 1400.52 | 5.6702 | 35.2371
2015-04-17 15:15 | 5.7982 | 5.666 | 35.0149 | 1416.057 | 1400.913 | 35.2383 | 27.7835 | 1702.479 | 0.0214 | 226.005 | 1.7086 | 95.474 | 98.72 | 722.7 | 0.031 | -0.0006 | 482598912 | 27.766 | 1400.913 | 5.666 | 35.2371
2015-04-17 15:15 | 5.7929 | 5.6607 | 35.0094 | 1416.622 | 1401.47 | 35.2374 | 27.7835 | 1703.479 | 0.0215 | 226.44 | 1.7086 | 95.478 | 98.72 | 719.36 | 0.031 | 0.0044 | 482598913 | 27.766 | 1401.47 | 5.6607 | 35.2363
2015-04-17 15:15 | 5.7912 | 5.6589 | 35.0086 | 1417.66 | 1402.494 | 35.2377 | 27.7839 | 1704.479 | 0.0215 | 226.319 | 1.7083 | 95.4837 | 98.72 | 715.7 | 0.031 | -0.0003 | 482598914 | 27.7665 | 1402.493 | 5.6589 | 35.2366
2015-04-17 15:15 | 5.7856 | 5.6532 | 35.0029 | 1418.888 | 1403.704 | 35.2364 | 27.7836 | 1705.479 | 0.0191 | 226.499 | 1.7087 | 95.4724 | 98.72 | 712.73 | 0.031 | -0.0006 | 482598915 | 27.7662 | 1403.704 | 5.6532 | 35.2354
2015-04-17 15:15 | 5.7813 | 5.6488 | 34.9993 | 1420.146 | 1404.944 | 35.2363 | 27.7841 | 1706.479 | 0.0194 | 226.266 | 1.7083 | 95.4931 | 98.72 | 711 | 0.031 | -0.0006 | 482598916 | 27.7666 | 1404.944 | 5.6488 | 35.2352
2015-04-17 15:15 | 5.777 | 5.6445 | 34.9949 | 1421.189 | 1405.973 | 35.2351 | 27.7837 | 1707.479 | 0.0187 | 226.543 | 1.7083 | 95.4735 | 98.73 | 710.24 | 0.031 | -0.0006 | 482598917 | 27.7663 | 1405.973 | 5.6445 | 35.2341
2015-04-17 15:15 | 5.7739 | 5.6414 | 34.9926 | 1421.641 | 1406.419 | 35.2355 | 27.7844 | 1708.479 | 0.0167 | 226.722 | 1.7085 | 95.4763 | 98.72 | 707.18 | 0.031 | 0.0038 | 482598918 | 27.767 | 1406.419 | 5.6414 | 35.2346
2015-04-17 15:15 | 5.7726 | 5.6401 | 34.9911 | 1421.893 | 1406.667 | 35.2349 | 27.7841 | 1709.479 | 0.0202 | 226.732 | 1.7084 | 95.4796 | 96.31 | 703.94 | 0.031 | 0.0029 | 482598919 | 27.7668 | 1406.667 | 5.6401 | 35.234
2015-04-17 15:15 | 5.7674 | 5.6348 | 34.9855 | 1422.874 | 1407.634 | 35.2336 | 27.7838 | 1710.479 | 0.0182 | 226.864 | 1.7085 | 95.4903 | 29.54 | 700.82 | 0.031 | -0.0006 | 482598920 | 27.7664 | 1407.634 | 5.6348 | 35.2327
2015-04-17 15:15 | 5.755 | 5.6225 | 34.9737 | 1424.185 | 1408.927 | 35.2327 | 27.7845 | 1711.479 | 0.0186 | 226.916 | 1.7083 | 95.4885 | 98.72 | 698.95 | 0.03 | -0.0006 | 482598921 | 27.767 | 1408.927 | 5.6224 | 35.2315
2015-04-17 15:15 | 5.7487 | 5.6161 | 34.9679 | 1425.361 | 1410.087 | 35.2321 | 27.7849 | 1712.479 | 0.0192 | 226.953 | 1.7083 | 95.4856 | 96.33 | 697.21 | 0.031 | -0.0002 | 482598922 | 27.7673 | 1410.087 | 5.6161 | 35.231
2015-04-17 15:16 | 5.743 | 5.6103 | 34.962 | 1426.198 | 1410.911 | 35.2311 | 27.7848 | 1713.479 | 0.0186 | 227.35 | 1.7086 | 95.4728 | 29.5 | 695 | 0.031 | 0.0046 | 482598923 | 27.7672 | 1410.911 | 5.6103 | 35.2299
2015-04-17 15:16 | 5.7413 | 5.6086 | 34.9613 | 1427.016 | 1411.718 | 35.2315 | 27.7853 | 1714.479 | 0.0193 | 227.525 | 1.7085 | 95.478 | 98.72 | 692.78 | 0.031 | 0.006 | 482598924 | 27.7679 | 1411.719 | 5.6086 | 35.2304
2015-04-17 15:16 | 5.7428 | 5.6099 | 34.9633 | 1428.071 | 1412.759 | 35.2316 | 27.7853 | 1715.479 | 0.0198 | 227.417 | 1.7088 | 95.4716 | 98.72 | 689.95 | 0.031 | 0.0022 | 482598925 | 27.7679 | 1412.759 | 5.6099 | 35.2307
2015-04-17 15:16 | 5.7404 | 5.6075 | 34.9605 | 1429.009 | 1413.683 | 35.2303 | 27.7845 | 1716.479 | 0.0168 | 227.554 | 1.7087 | 95.4771 | 98.73 | 687.48 | 0.031 | -0.0006 | 482598926 | 27.7672 | 1413.683 | 5.6075 | 35.2295
2015-04-17 15:16 | 5.7356 | 5.6027 | 34.9564 | 1429.571 | 1414.237 | 35.2304 | 27.7852 | 1717.479 | 0.0174 | 227.012 | 1.709 | 95.4608 | 98.72 | 684.16 | 0.031 | -0.0006 | 482598927 | 27.7679 | 1414.237 | 5.6027 | 35.2295
2015-04-17 15:16 | 5.7364 | 5.6034 | 34.9574 | 1430.275 | 1414.931 | 35.2303 | 27.7851 | 1718.479 | 0.0208 | 226.993 | 1.7094 | 95.4748 | 98.72 | 681.16 | 0.03 | 0.0013 | 482598928 | 27.7678 | 1414.931 | 5.6034 | 35.2296
2015-04-17 15:16 | 5.734 | 5.6009 | 34.9559 | 1431.396 | 1416.037 | 35.2305 | 27.7855 | 1719.479 | 0.0195 | 227.377 | 1.7099 | 95.4961 | 98.72 | 679.07 | 0.031 | -0.0006 | 482598929 | 27.7683 | 1416.037 | 5.6009 | 35.2298
2015-04-17 15:16 | 5.7335 | 5.6003 | 34.9557 | 1432.537 | 1417.161 | 35.2302 | 27.7853 | 1720.479 | 0.0169 | 227.58 | 1.7101 | 95.4919 | 98.72 | 678.38 | 0.031 | -0.0006 | 482598930 | 27.7682 | 1417.161 | 5.6003 | 35.2296
2015-04-17 15:16 | 5.7333 | 5.6 | 34.956 | 1433.387 | 1418 | 35.2302 | 27.7853 | 1721.479 | 0.0153 | 227.307 | 1.7102 | 95.4815 | 96.41 | 678.25 | 0.03 | 0.006 | 482598931 | 27.7682 | 1418 | 5.6 | 35.2296
2015-04-17 15:16 | 5.7331 | 5.5998 | 34.9571 | 1434.12 | 1418.722 | 35.2312 | 27.7861 | 1722.479 | 0.0184 | 226.885 | 1.7098 | 95.5057 | 29.53 | 676.89 | 0.03 | 0.001 | 482598932 | 27.7691 | 1418.722 | 5.5998 | 35.2307
2015-04-17 15:16 | 5.7323 | 5.5989 | 34.9558 | 1435.165 | 1419.752 | 35.2301 | 27.7855 | 1723.479 | 0.0205 | 227.574 | 1.7098 | 95.4888 | 98.72 | 674.68 | 0.031 | -0.0006 | 482598933 | 27.7684 | 1419.752 | 5.5989 | 35.2296
2015-04-17 15:16 | 5.732 | 5.5984 | 34.956 | 1436.303 | 1420.874 | 35.23 | 27.7854 | 1724.479 | 0.0185 | 227.171 | 1.7102 | 95.4792 | 98.72 | 672.48 | 0.031 | -0.0006 | 482598934 | 27.7684 | 1420.874 | 5.5984 | 35.2296
2015-04-17 15:16 | 5.7331 | 5.5994 | 34.957 | 1437.227 | 1421.785 | 35.2295 | 27.7849 | 1725.479 | 0.019 | 226.868 | 1.7101 | 95.4833 | 98.72 | 669.05 | 0.031 | -0.0006 | 482598935 | 27.768 | 1421.785 | 5.5994 | 35.2292
2015-04-17 15:16 | 5.7318 | 5.598 | 34.9557 | 1437.829 | 1422.379 | 35.2291 | 27.7848 | 1726.479 | 0.0201 | 227.246 | 1.7099 | 95.4845 | 98.72 | 667.08 | 0.031 | -0.0006 | 482598936 | 27.7678 | 1422.379 | 5.5981 | 35.2288
2015-04-17 15:16 | 5.7295 | 5.5957 | 34.954 | 1438.563 | 1423.103 | 35.2293 | 27.7851 | 1727.479 | 0.0207 | 227.686 | 1.7098 | 95.4771 | 98.72 | 666.14 | 0.031 | -0.0006 | 482598937 | 27.7682 | 1423.103 | 5.5957 | 35.2289
2015-04-17 15:16 | 5.7275 | 5.5936 | 34.9522 | 1439.569 | 1424.094 | 35.2288 | 27.785 | 1728.479 | 0.0177 | 226.671 | 1.7099 | 95.4782 | 98.72 | 663.77 | 0.031 | -0.0006 | 482598938 | 27.768 | 1424.094 | 5.5936 | 35.2285
2015-04-17 15:16 | 5.7279 | 5.5939 | 34.9533 | 1440.52 | 1425.031 | 35.2291 | 27.7853 | 1729.479 | 0.0197 | 227.007 | 1.7094 | 95.4905 | 98.72 | 660.16 | 0.031 | -0.0007 | 482598939 | 27.7683 | 1425.032 | 5.594 | 35.2288
2015-04-17 15:16 | 5.7283 | 5.5942 | 34.9537 | 1441.286 | 1425.787 | 35.2288 | 27.785 | 1730.479 | 0.023 | 227.433 | 1.7093 | 95.4888 | 96.48 | 656.95 | 0.031 | -0.0007 | 482598940 | 27.768 | 1425.787 | 5.5942 | 35.2286
2015-04-17 15:16 | 5.728 | 5.5939 | 34.9542 | 1442.103 | 1426.593 | 35.2292 | 27.7853 | 1731.479 | 0.0236 | 227.229 | 1.7095 | 95.4868 | 29.44 | 654.86 | 0.031 | -0.0003 | 482598941 | 27.7684 | 1426.593 | 5.5939 | 35.229
2015-04-17 15:16 | 5.7277 | 5.5935 | 34.9545 | 1443.122 | 1427.597 | 35.2293 | 27.7855 | 1732.479 | 0.0235 | 227.198 | 1.7093 | 95.4919 | 98.72 | 654.43 | 0.031 | 0.0001 | 482598942 | 27.7685 | 1427.598 | 5.5935 | 35.2291
2015-04-17 15:16 | 5.7282 | 5.5939 | 34.9554 | 1444.089 | 1428.55 | 35.2293 | 27.7854 | 1733.479 | 0.0237 | 227.432 | 1.7086 | 95.4867 | 96.5 | 654.48 | 0.03 | 0 | 482598943 | 27.7685 | 1428.55 | 5.5939 | 35.2291
2015-04-17 15:16 | 5.7263 | 5.5919 | 34.9531 | 1444.897 | 1429.347 | 35.2283 | 27.7849 | 1734.479 | 0.0226 | 227.471 | 1.7087 | 95.4811 | 29.42 | 654 | 0.031 | -0.0006 | 482598944 | 27.768 | 1429.347 | 5.5919 | 35.2281
2015-04-17 15:16 | 5.7205 | 5.586 | 34.9477 | 1445.771 | 1430.209 | 35.2281 | 27.7854 | 1735.479 | 0.0199 | 227.512 | 1.7088 | 95.4854 | 98.72 | 651.65 | 0.031 | -0.0009 | 482598945 | 27.7684 | 1430.208 | 5.5861 | 35.2278
2015-04-17 15:16 | 5.719 | 5.5845 | 34.9468 | 1446.848 | 1431.27 | 35.2281 | 27.7856 | 1736.479 | 0.021 | 227.333 | 1.7084 | 95.4988 | 98.72 | 649.71 | 0.031 | 0 | 482598946 | 27.7685 | 1431.27 | 5.5845 | 35.2277
2015-04-17 15:16 | 5.7186 | 5.584 | 34.9468 | 1447.926 | 1432.333 | 35.2279 | 27.7856 | 1737.479 | 0.0222 | 227.497 | 1.7085 | 95.4767 | 98.72 | 647.85 | 0.031 | 0.0013 | 482598947 | 27.7685 | 1432.333 | 5.5839 | 35.2276
2015-04-17 15:16 | 5.718 | 5.5832 | 34.9461 | 1448.771 | 1433.167 | 35.2274 | 27.7853 | 1738.479 | 0.0192 | 227.525 | 1.7084 | 95.4987 | 98.72 | 646.43 | 0.031 | -0.0005 | 482598948 | 27.7682 | 1433.167 | 5.5833 | 35.2271
2015-04-17 15:16 | 5.7145 | 5.5797 | 34.9428 | 1449.377 | 1433.764 | 35.2271 | 27.7854 | 1739.479 | 0.02 | 227.589 | 1.7084 | 95.475 | 96.55 | 645.69 | 0.031 | 0.0002 | 482598949 | 27.7683 | 1433.764 | 5.5797 | 35.2267
2015-04-17 15:16 | 5.7117 | 5.5769 | 34.9403 | 1450.227 | 1434.602 | 35.2267 | 27.7855 | 1740.479 | 0.0194 | 227.653 | 1.7084 | 95.4862 | 29.38 | 645.37 | 0.031 | -0.0006 | 482598950 | 27.7683 | 1434.602 | 5.5769 | 35.2263
2015-04-17 15:16 | 5.7055 | 5.5708 | 34.9345 | 1451.361 | 1435.72 | 35.2261 | 27.7857 | 1741.479 | 0.0203 | 227.647 | 1.7082 | 95.4877 | 98.72 | 643.98 | 0.031 | 0.0005 | 482598951 | 27.7686 | 1435.72 | 5.5707 | 35.2256
2015-04-17 15:16 | 5.7061 | 5.5711 | 34.9357 | 1452.499 | 1436.841 | 35.2263 | 27.7858 | 1742.479 | 0.0181 | 227.751 | 1.7082 | 95.4932 | 98.72 | 641.14 | 0.031 | 0 | 482598952 | 27.7687 | 1436.841 | 5.5712 | 35.2258
2015-04-17 15:16 | 5.7066 | 5.5715 | 34.9365 | 1453.437 | 1437.767 | 35.2261 | 27.7857 | 1743.479 | 0.0183 | 228.125 | 1.7081 | 95.4941 | 98.72 | 637.82 | 0.031 | -0.0006 | 482598953 | 27.7686 | 1437.766 | 5.5715 | 35.2258
2015-04-17 15:16 | 5.7063 | 5.5712 | 34.9368 | 1454.282 | 1438.599 | 35.2264 | 27.7859 | 1744.479 | 0.0186 | 227.988 | 1.7081 | 95.4874 | 98.73 | 635.09 | 0.031 | -0.0006 | 482598954 | 27.7688 | 1438.599 | 5.5711 | 35.2261
2015-04-17 15:16 | 5.7041 | 5.5689 | 34.9347 | 1455.237 | 1439.541 | 35.2258 | 27.7858 | 1745.479 | 0.0229 | 225.574 | 1.7081 | 95.4849 | 96.59 | 633.81 | 0.031 | 0.0024 | 482598955 | 27.7687 | 1439.541 | 5.5689 | 35.2255
2015-04-17 15:16 | 5.7059 | 5.5705 | 34.9367 | 1456.103 | 1440.394 | 35.2258 | 27.7855 | 1746.479 | 0.0213 | 226.094 | 1.7081 | 95.4803 | 29.32 | 632.89 | 0.031 | 0.0074 | 482598956 | 27.7684 | 1440.394 | 5.5706 | 35.2255
2015-04-17 15:16 | 5.6913 | 5.5561 | 34.9203 | 1456.7 | 1440.983 | 35.2223 | 27.7846 | 1747.479 | 0.0219 | 227.901 | 1.7081 | 95.4748 | 98.72 | 631.55 | 0.031 | 0.0047 | 482598957 | 27.7673 | 1440.983 | 5.5561 | 35.2217
2015-04-17 15:16 | 5.6425 | 5.5078 | 34.8668 | 1457.26 | 1441.535 | 35.2136 | 27.7836 | 1748.479 | 0.0221 | 229.129 | 1.7081 | 95.4832 | 96.6 | 630 | 0.031 | -0.0006 | 482598958 | 27.7654 | 1441.535 | 5.5078 | 35.2116
2015-04-17 15:16 | 5.6266 | 5.4919 | 34.8551 | 1458.093 | 1442.356 | 35.2165 | 27.7879 | 1749.479 | 0.0191 | 229.689 | 1.7077 | 95.4994 | 29.23 | 628.76 | 0.031 | 0.0005 | 482598959 | 27.7695 | 1442.356 | 5.4919 | 35.2144
2015-04-17 15:16 | 5.6197 | 5.4851 | 34.8471 | 1459.075 | 1443.324 | 35.214 | 27.7868 | 1750.479 | 0.0173 | 229.648 | 1.7048 | 95.4724 | 98.72 | 628.39 | 0.031 | 0.0071 | 482598960 | 27.7685 | 1443.324 | 5.4851 | 35.212
2015-04-17 15:16 | 5.6101 | 5.4754 | 34.8389 | 1460.177 | 1444.41 | 35.2141 | 27.788 | 1751.479 | 0.0189 | 228.879 | 1.7046 | 95.4676 | 98.73 | 627.58 | 0.031 | 0.0068 | 482598961 | 27.7697 | 1444.41 | 5.4754 | 35.2121
2015-04-17 15:16 | 5.6084 | 5.4736 | 34.8371 | 1461.359 | 1445.575 | 35.2131 | 27.7874 | 1752.479 | 0.0208 | 228.8 | 1.7052 | 95.4684 | 98.72 | 627.25 | 0.031 | -0.0006 | 482598962 | 27.7693 | 1445.575 | 5.4736 | 35.2112
2015-04-17 15:16 | 5.6032 | 5.4683 | 34.8321 | 1462.45 | 1446.651 | 35.2123 | 27.7874 | 1753.479 | 0.0196 | 228.84 | 1.706 | 95.4661 | 96.65 | 626.18 | 0.031 | -0.0006 | 482598963 | 27.7694 | 1446.651 | 5.4684 | 35.2105
2015-04-17 15:16 | 5.6004 | 5.4655 | 34.83 | 1463.345 | 1447.534 | 35.2122 | 27.7877 | 1754.479 | 0.021 | 229.002 | 1.7077 | 95.4865 | 29.27 | 625.29 | 0.032 | -0.0006 | 482598964 | 27.7698 | 1447.534 | 5.4655 | 35.2106
2015-04-17 15:16 | 5.6007 | 5.4657 | 34.8307 | 1464.172 | 1448.348 | 35.212 | 27.7876 | 1755.479 | 0.0194 | 229.324 | 1.708 | 95.4835 | 98.72 | 624.75 | 0.031 | -0.0006 | 482598965 | 27.7699 | 1448.348 | 5.4657 | 35.2107
2015-04-17 15:16 | 5.6003 | 5.4652 | 34.8306 | 1465.002 | 1449.167 | 35.2118 | 27.7874 | 1756.479 | 0.0179 | 229.57 | 1.7082 | 95.472 | 98.72 | 623.52 | 0.03 | 0.0013 | 482598966 | 27.7698 | 1449.167 | 5.4653 | 35.2106
2015-04-17 15:16 | 5.6008 | 5.4657 | 34.8316 | 1465.647 | 1449.802 | 35.2119 | 27.7875 | 1757.479 | 0.0193 | 229.231 | 1.7085 | 95.4841 | 96.68 | 621.75 | 0.031 | 0.0008 | 482598967 | 27.77 | 1449.802 | 5.4657 | 35.2109
2015-04-17 15:16 | 5.6016 | 5.4664 | 34.8327 | 1466.233 | 1450.38 | 35.2119 | 27.7874 | 1758.479 | 0.022 | 228.891 | 1.7085 | 95.4951 | 29.25 | 621 | 0.031 | 0.0013 | 482598968 | 27.77 | 1450.38 | 5.4664 | 35.211
2015-04-17 15:16 | 5.6019 | 5.4666 | 34.8336 | 1467.192 | 1451.325 | 35.212 | 27.7875 | 1759.479 | 0.0193 | 228.738 | 1.7089 | 95.4932 | 98.72 | 620.98 | 0.031 | 0.0011 | 482598969 | 27.7702 | 1451.325 | 5.4666 | 35.2113
2015-04-17 15:16 | 5.6027 | 5.4673 | 34.8351 | 1468.396 | 1452.512 | 35.2122 | 27.7876 | 1760.479 | 0.0224 | 229.057 | 1.7093 | 95.4697 | 98.72 | 619.89 | 0.031 | 0.0014 | 482598970 | 27.7703 | 1452.512 | 5.4673 | 35.2116
2015-04-17 15:16 | 5.5966 | 5.4612 | 34.8286 | 1469.551 | 1453.65 | 35.2106 | 27.787 | 1761.479 | 0.0208 | 229.208 | 1.7098 | 95.4843 | 98.73 | 618.59 | 0.031 | -0.0006 | 482598971 | 27.7697 | 1453.65 | 5.4611 | 35.2099
2015-04-17 15:16 | 5.5907 | 5.4551 | 34.8226 | 1470.521 | 1454.607 | 35.2097 | 27.787 | 1762.479 | 0.0201 | 229.094 | 1.7096 | 95.4748 | 98.72 | 617.2 | 0.031 | 0.0028 | 482598972 | 27.7697 | 1454.607 | 5.4552 | 35.2089
2015-04-17 15:16 | 5.5874 | 5.4519 | 34.8201 | 1471.27 | 1455.345 | 35.2098 | 27.7875 | 1763.479 | 0.0207 | 229.347 | 1.7094 | 95.4814 | 98.72 | 616.07 | 0.031 | 0.0045 | 482598973 | 27.7702 | 1455.345 | 5.4519 | 35.2091
2015-04-17 15:16 | 5.5863 | 5.4508 | 34.8192 | 1471.913 | 1455.979 | 35.2096 | 27.7875 | 1764.479 | 0.0212 | 229.296 | 1.7092 | 95.4786 | 98.73 | 614.57 | 0.031 | -0.0006 | 482598974 | 27.7702 | 1455.979 | 5.4507 | 35.2089
2015-04-17 15:16 | 5.5835 | 5.4478 | 34.816 | 1472.601 | 1456.658 | 35.2086 | 27.7871 | 1765.479 | 0.0214 | 229.408 | 1.7092 | 95.4796 | 98.73 | 613.93 | 0.031 | 0.0003 | 482598975 | 27.7698 | 1456.658 | 5.4478 | 35.208
2015-04-17 15:16 | 5.5788 | 5.4431 | 34.8117 | 1473.384 | 1457.429 | 35.2082 | 27.7873 | 1766.479 | 0.0199 | 229.437 | 1.7093 | 95.479 | 98.73 | 613.55 | 0.031 | 0.0022 | 482598976 | 27.77 | 1457.429 | 5.4431 | 35.2075
2015-04-17 15:16 | 5.5701 | 5.4344 | 34.8014 | 1474.308 | 1458.34 | 35.2053 | 27.7861 | 1767.479 | 0.0169 | 229.748 | 1.709 | 95.4791 | 98.72 | 613.11 | 0.031 | 0.0015 | 482598977 | 27.7686 | 1458.34 | 5.4345 | 35.2043
2015-04-17 15:16 | 5.5342 | 5.3989 | 34.7655 | 1475.422 | 1459.438 | 35.2021 | 27.7879 | 1768.479 | 0.0187 | 229.911 | 1.7089 | 95.4832 | 98.72 | 611.85 | 0.031 | 0.0073 | 482598978 | 27.7699 | 1459.439 | 5.3988 | 35.2004
2015-04-17 15:16 | 5.5277 | 5.3922 | 34.7601 | 1476.724 | 1460.721 | 35.2022 | 27.7888 | 1769.479 | 0.0206 | 230.372 | 1.7087 | 95.4718 | 98.73 | 610.82 | 0.03 | -0.0006 | 482598979 | 27.7708 | 1460.721 | 5.3922 | 35.2004
2015-04-17 15:16 | 5.5277 | 5.3921 | 34.7609 | 1478.112 | 1462.09 | 35.2021 | 27.7887 | 1770.479 | 0.0181 | 230.765 | 1.7088 | 95.461 | 98.72 | 610.18 | 0.031 | -0.0006 | 482598980 | 27.7709 | 1462.09 | 5.3922 | 35.2006
2015-04-17 15:16 | 5.5282 | 5.3924 | 34.7618 | 1479.299 | 1463.26 | 35.2019 | 27.7885 | 1771.479 | 0.0187 | 230.214 | 1.7086 | 95.479 | 98.72 | 607.63 | 0.031 | 0.0072 | 482598981 | 27.7708 | 1463.26 | 5.3925 | 35.2006
2015-04-17 15:16 | 5.5293 | 5.3935 | 34.7629 | 1479.58 | 1463.536 | 35.2016 | 27.7881 | 1772.479 | 0.0193 | 230.018 | 1.7089 | 95.4748 | 98.73 | 605.07 | 0.031 | 0 | 482598982 | 27.7706 | 1463.536 | 5.3935 | 35.2005
2015-04-17 15:17 | 5.5328 | 5.3971 | 34.7667 | 1479.011 | 1462.976 | 35.2023 | 27.7883 | 1773.479 | 0.0174 | 229.164 | 1.7091 | 95.4737 | 98.73 | 603.75 | 0.031 | 0.0075 | 482598983 | 27.771 | 1462.975 | 5.3971 | 35.2015
2015-04-17 15:17 | 5.5335 | 5.3977 | 34.7675 | 1479.251 | 1463.212 | 35.2023 | 27.7882 | 1774.479 | 0.0197 | 229.808 | 1.7102 | 95.4757 | 98.72 | 603 | 0.031 | 0.0018 | 482598984 | 27.771 | 1463.212 | 5.3977 | 35.2016
2015-04-17 15:17 | 5.531 | 5.3951 | 34.7655 | 1480.617 | 1464.559 | 35.2019 | 27.7882 | 1775.479 | 0.0184 | 229.463 | 1.7105 | 95.4716 | 98.73 | 603 | 0.031 | -0.0006 | 482598985 | 27.771 | 1464.559 | 5.3951 | 35.2012
2015-04-17 15:17 | 5.5291 | 5.393 | 34.7643 | 1482.318 | 1466.235 | 35.2018 | 27.7883 | 1776.479 | 0.0174 | 230.415 | 1.7106 | 95.4676 | 98.73 | 602.19 | 0.031 | -0.0006 | 482598986 | 27.7711 | 1466.235 | 5.393 | 35.2011
2015-04-17 15:17 | 5.5234 | 5.3873 | 34.7591 | 1483.845 | 1467.74 | 35.201 | 27.7884 | 1777.479 | 0.0158 | 230.72 | 1.7102 | 95.4693 | 98.72 | 600.37 | 0.031 | -0.0006 | 482598987 | 27.7711 | 1467.74 | 5.3873 | 35.2002
2015-04-17 15:17 | 5.5213 | 5.385 | 34.7574 | 1485.198 | 1469.074 | 35.2006 | 27.7884 | 1778.479 | 0.022 | 230.136 | 1.7097 | 95.465 | 98.73 | 597.18 | 0.031 | -0.0006 | 482598988 | 27.7712 | 1469.074 | 5.385 | 35.1999
2015-04-17 15:17 | 5.5189 | 5.3826 | 34.755 | 1485.996 | 1469.861 | 35.2 | 27.7882 | 1779.479 | 0.0214 | 230.155 | 1.7097 | 95.4719 | 98.72 | 594.68 | 0.031 | 0.0024 | 482598989 | 27.771 | 1469.861 | 5.3826 | 35.1993
2015-04-17 15:17 | 5.5199 | 5.3836 | 34.7564 | 1486.256 | 1470.117 | 35.2003 | 27.7883 | 1780.479 | 0.025 | 230.16 | 1.7091 | 95.4682 | 98.73 | 591.81 | 0.031 | 0.0037 | 482598990 | 27.7712 | 1470.117 | 5.3836 | 35.1998
2015-04-17 15:17 | 5.52 | 5.3836 | 34.7564 | 1486.537 | 1470.394 | 35.1999 | 27.788 | 1781.479 | 0.0262 | 230.025 | 1.71 | 95.4803 | 98.73 | 589.55 | 0.031 | -0.0006 | 482598991 | 27.7709 | 1470.394 | 5.3836 | 35.1995
2015-04-17 15:17 | 5.5186 | 5.3822 | 34.7559 | 1487.296 | 1471.142 | 35.2004 | 27.7885 | 1782.479 | 0.0227 | 229.696 | 1.7102 | 95.4703 | 98.72 | 587.57 | 0.031 | -0.0006 | 482598992 | 27.7715 | 1471.142 | 5.3822 | 35.1999
2015-04-17 15:17 | 5.517 | 5.3804 | 34.7545 | 1488.473 | 1472.302 | 35.2 | 27.7885 | 1783.479 | 0.0197 | 229.941 | 1.71 | 95.4908 | 98.72 | 586.18 | 0.031 | 0.0017 | 482598993 | 27.7714 | 1472.303 | 5.3805 | 35.1995
2015-04-17 15:17 | 5.5044 | 5.3679 | 34.7409 | 1489.878 | 1473.687 | 35.1972 | 27.7878 | 1784.479 | 0.0217 | 230.249 | 1.7099 | 95.4811 | 98.72 | 584.68 | 0.031 | 0.0127 | 482598994 | 27.7705 | 1473.687 | 5.3679 | 35.1965
2015-04-17 15:17 | 5.4925 | 5.356 | 34.7302 | 1491.276 | 1475.065 | 35.197 | 27.7891 | 1785.479 | 0.0232 | 230.61 | 1.7097 | 95.4814 | 98.72 | 582.27 | 0.031 | -0.0006 | 482598995 | 27.7716 | 1475.065 | 5.356 | 35.196
2015-04-17 15:17 | 5.4908 | 5.3541 | 34.7286 | 1492.366 | 1476.139 | 35.1964 | 27.7888 | 1786.479 | 0.0217 | 230.503 | 1.7094 | 95.4634 | 98.72 | 580.07 | 0.031 | -0.0006 | 482598996 | 27.7714 | 1476.139 | 5.3542 | 35.1955
2015-04-17 15:17 | 5.4921 | 5.3555 | 34.73 | 1492.477 | 1476.249 | 35.1963 | 27.7886 | 1787.479 | 0.022 | 230.27 | 1.709 | 95.4693 | 98.72 | 577.47 | 0.031 | -0.0006 | 482598997 | 27.7713 | 1476.249 | 5.3555 | 35.1956
2015-04-17 15:17 | 5.4956 | 5.3589 | 34.734 | 1492.249 | 1476.024 | 35.1972 | 27.7889 | 1788.479 | 0.0202 | 230.54 | 1.7089 | 95.464 | 98.73 | 575.07 | 0.031 | 0.0047 | 482598998 | 27.7717 | 1476.024 | 5.3589 | 35.1966
2015-04-17 15:17 | 5.4951 | 5.3583 | 34.7333 | 1493.019 | 1476.782 | 35.1966 | 27.7884 | 1789.479 | 0.0213 | 230.58 | 1.709 | 95.4758 | 98.73 | 572.3 | 0.031 | 0.0094 | 482598999 | 27.7713 | 1476.782 | 5.3584 | 35.196
2015-04-17 15:17 | 5.4778 | 5.3411 | 34.7152 | 1494.479 | 1478.222 | 35.1936 | 27.7882 | 1790.479 | 0.0176 | 230.705 | 1.7091 | 95.4684 | 98.73 | 570.54 | 0.031 | 0.0054 | 482599000 | 27.7707 | 1478.222 | 5.3411 | 35.1927
2015-04-17 15:17 | 5.4453 | 5.3088 | 34.6815 | 1496.06 | 1479.78 | 35.1892 | 27.7886 | 1791.479 | 0.0164 | 230.874 | 1.7089 | 95.4814 | 98.73 | 568.82 | 0.031 | 0 | 482599001 | 27.7706 | 1479.78 | 5.3088 | 35.1874
2015-04-17 15:17 | 5.4333 | 5.2968 | 34.6716 | 1497.497 | 1481.196 | 35.1898 | 27.7905 | 1792.479 | 0.0196 | 231.217 | 1.7085 | 95.468 | 98.72 | 565.93 | 0.031 | 0.005 | 482599002 | 27.7725 | 1481.196 | 5.2968 | 35.1879
2015-04-17 15:17 | 5.4295 | 5.293 | 34.6678 | 1498.669 | 1482.352 | 35.1886 | 27.7901 | 1793.479 | 0.0173 | 231.242 | 1.7085 | 95.4846 | 98.73 | 562.21 | 0.031 | 0.0029 | 482599003 | 27.7721 | 1482.352 | 5.293 | 35.1869
2015-04-17 15:17 | 5.4297 | 5.2931 | 34.6686 | 1499.015 | 1482.693 | 35.189 | 27.7903 | 1794.479 | 0.0154 | 231.473 | 1.7084 | 95.4748 | 98.72 | 558.66 | 0.031 | -0.0004 | 482599004 | 27.7725 | 1482.693 | 5.2931 | 35.1875
2015-04-17 15:17 | 5.4299 | 5.2934 | 34.6685 | 1499.021 | 1482.699 | 35.1883 | 27.7898 | 1795.479 | 0.015 | 231.369 | 1.7084 | 95.4737 | 98.73 | 556.18 | 0.031 | -0.0002 | 482599005 | 27.7722 | 1482.699 | 5.2933 | 35.1871
2015-04-17 15:17 | 5.4283 | 5.2915 | 34.6671 | 1499.787 | 1483.454 | 35.1881 | 27.7898 | 1796.479 | 0.0159 | 231.414 | 1.7087 | 95.4694 | 98.73 | 555 | 0.031 | -0.0006 | 482599006 | 27.7723 | 1483.454 | 5.2916 | 35.1869
2015-04-17 15:17 | 5.4205 | 5.2838 | 34.6599 | 1501.051 | 1484.7 | 35.1875 | 27.7902 | 1797.479 | 0.0169 | 231.143 | 1.7088 | 95.4833 | 98.73 | 553.5 | 0.031 | -0.0006 | 482599007 | 27.7727 | 1484.7 | 5.2838 | 35.1862
2015-04-17 15:17 | 5.4142 | 5.2774 | 34.6536 | 1502.316 | 1485.946 | 35.1863 | 27.7901 | 1798.479 | 0.0209 | 232.036 | 1.7093 | 95.4782 | 98.73 | 551.57 | 0.031 | -0.0006 | 482599008 | 27.7725 | 1485.946 | 5.2774 | 35.185
2015-04-17 15:17 | 5.4008 | 5.264 | 34.6405 | 1503.482 | 1487.096 | 35.1849 | 27.7906 | 1799.479 | 0.0219 | 232.097 | 1.7091 | 95.482 | 98.73 | 549.54 | 0.031 | -0.0006 | 482599009 | 27.7729 | 1487.096 | 5.2641 | 35.1834
2015-04-17 15:17 | 5.3971 | 5.2603 | 34.6376 | 1504.578 | 1488.175 | 35.1849 | 27.791 | 1800.479 | 0.0177 | 231.677 | 1.7096 | 95.4835 | 98.73 | 547.61 | 0.031 | 0.0002 | 482599010 | 27.7734 | 1488.175 | 5.2603 | 35.1835
2015-04-17 15:17 | 5.3972 | 5.2603 | 34.6382 | 1505.514 | 1489.098 | 35.1847 | 27.7909 | 1801.479 | 0.0152 | 232.076 | 1.7094 | 95.479 | 98.73 | 545.73 | 0.031 | 0.0059 | 482599011 | 27.7734 | 1489.098 | 5.2603 | 35.1836
2015-04-17 15:17 | 5.3969 | 5.26 | 34.6381 | 1506.232 | 1489.806 | 35.1845 | 27.7907 | 1802.479 | 0.0182 | 231.557 | 1.7093 | 95.4848 | 98.72 | 544.5 | 0.03 | -0.0005 | 482599012 | 27.7733 | 1489.806 | 5.26 | 35.1834
2015-04-17 15:17 | 5.3956 | 5.2586 | 34.6373 | 1507.023 | 1490.585 | 35.1844 | 27.7908 | 1803.479 | 0.0209 | 231.4 | 1.7104 | 95.4754 | 98.72 | 542.47 | 0.031 | -0.0006 | 482599013 | 27.7735 | 1490.585 | 5.2586 | 35.1834
2015-04-17 15:17 | 5.3952 | 5.2581 | 34.6372 | 1508.053 | 1491.6 | 35.1842 | 27.7907 | 1804.479 | 0.0205 | 231.812 | 1.71 | 95.4775 | 98.73 | 539.77 | 0.031 | -0.0006 | 482599014 | 27.7735 | 1491.6 | 5.2581 | 35.1833
2015-04-17 15:17 | 5.3956 | 5.2583 | 34.6382 | 1509.057 | 1492.59 | 35.1843 | 27.7908 | 1805.479 | 0.0199 | 232.079 | 1.7107 | 95.4907 | 98.72 | 536.38 | 0.031 | -0.0006 | 482599015 | 27.7737 | 1492.59 | 5.2583 | 35.1836
2015-04-17 15:17 | 5.3949 | 5.2576 | 34.6375 | 1509.705 | 1493.229 | 35.1838 | 27.7905 | 1806.479 | 0.0203 | 231.573 | 1.7107 | 95.4782 | 98.73 | 533.2 | 0.031 | -0.0006 | 482599016 | 27.7734 | 1493.229 | 5.2576 | 35.1832
2015-04-17 15:17 | 5.395 | 5.2576 | 34.6378 | 1509.966 | 1493.486 | 35.1838 | 27.7905 | 1807.479 | 0.0194 | 230.727 | 1.7106 | 95.4787 | 98.72 | 530.09 | 0.031 | -0.0006 | 482599017 | 27.7735 | 1493.486 | 5.2577 | 35.1833
2015-04-17 15:17 | 5.3931 | 5.2557 | 34.6367 | 1510.604 | 1494.114 | 35.1842 | 27.791 | 1808.479 | 0.015 | 231.745 | 1.7103 | 95.4892 | 98.72 | 527.78 | 0.031 | -0.0006 | 482599018 | 27.774 | 1494.114 | 5.2557 | 35.1837
2015-04-17 15:17 | 5.3924 | 5.2549 | 34.6366 | 1511.801 | 1495.295 | 35.1842 | 27.7911 | 1809.479 | 0.0177 | 231.707 | 1.7106 | 95.4876 | 98.73 | 526.12 | 0.031 | 0.0044 | 482599019 | 27.7741 | 1495.295 | 5.2549 | 35.1837
2015-04-17 15:17 | 5.3903 | 5.2527 | 34.6344 | 1513.216 | 1496.689 | 35.1833 | 27.7906 | 1810.479 | 0.0181 | 231.481 | 1.7108 | 95.4629 | 98.72 | 524.52 | 0.031 | 0.0035 | 482599020 | 27.7736 | 1496.689 | 5.2527 | 35.1828
2015-04-17 15:17 | 5.3894 | 5.2516 | 34.6343 | 1514.515 | 1497.969 | 35.1835 | 27.7909 | 1811.479 | 0.0179 | 231.254 | 1.7101 | 95.462 | 98.73 | 523.24 | 0.031 | 6.3245e-20 | 482599021 | 27.7739 | 1497.969 | 5.2516 | 35.183
2015-04-17 15:17 | 5.3899 | 5.2521 | 34.6348 | 1515.169 | 1498.613 | 35.1831 | 27.7906 | 1812.479 | 0.0155 | 231.442 | 1.7095 | 95.4716 | 98.73 | 521.78 | 0.031 | -0.0003 | 482599022 | 27.7736 | 1498.613 | 5.2521 | 35.1827
2015-04-17 15:17 | 5.3905 | 5.2527 | 34.6356 | 1515.023 | 1498.469 | 35.1833 | 27.7907 | 1813.479 | 0.0154 | 231.673 | 1.7099 | 95.4627 | 98.73 | 520.71 | 0.031 | 0.0011 | 482599023 | 27.7738 | 1498.469 | 5.2527 | 35.183
2015-04-17 15:17 | 5.3899 | 5.2521 | 34.6352 | 1515.538 | 1498.977 | 35.1832 | 27.7907 | 1814.479 | 0.0164 | 231.84 | 1.7097 | 95.4827 | 98.73 | 520.71 | 0.031 | -0.0002 | 482599024 | 27.7738 | 1498.977 | 5.2521 | 35.1829
2015-04-17 15:17 | 5.3881 | 5.2501 | 34.6343 | 1516.956 | 1500.375 | 35.1835 | 27.7911 | 1815.479 | 0.016 | 231.375 | 1.7095 | 95.466 | 98.73 | 521.14 | 0.031 | 0.0007 | 482599025 | 27.7742 | 1500.375 | 5.2501 | 35.1832
2015-04-17 15:17 | 5.3864 | 5.2483 | 34.6331 | 1518.474 | 1501.871 | 35.1831 | 27.7911 | 1816.479 | 0.0201 | 231.882 | 1.709 | 95.4814 | 98.73 | 520.77 | 0.032 | 0.0017 | 482599026 | 27.7742 | 1501.871 | 5.2483 | 35.1828
2015-04-17 15:17 | 5.3859 | 5.2477 | 34.633 | 1519.79 | 1503.168 | 35.1828 | 27.7909 | 1817.479 | 0.0208 | 231.607 | 1.7089 | 95.461 | 98.73 | 518.89 | 0.03 | -0.0006 | 482599027 | 27.774 | 1503.168 | 5.2477 | 35.1826
2015-04-17 15:17 | 5.3863 | 5.248 | 34.6336 | 1520.503 | 1503.87 | 35.1827 | 27.7908 | 1818.479 | 0.0197 | 231.713 | 1.7091 | 95.4693 | 98.73 | 516.86 | 0.031 | 0.0001 | 482599028 | 27.7739 | 1503.871 | 5.248 | 35.1825
2015-04-17 15:17 | 5.3862 | 5.2478 | 34.6335 | 1520.714 | 1504.078 | 35.1827 | 27.7908 | 1819.479 | 0.019 | 231.837 | 1.7089 | 95.4746 | 98.73 | 516.86 | 0.031 | -0.0001 | 482599029 | 27.7739 | 1504.078 | 5.2479 | 35.1825
2015-04-17 15:17 | 5.3861 | 5.2477 | 34.634 | 1521.401 | 1504.756 | 35.1829 | 27.791 | 1820.479 | 0.0209 | 231.791 | 1.7088 | 95.4747 | 98.73 | 516.91 | 0.031 | -0.0006 | 482599030 | 27.7741 | 1504.756 | 5.2477 | 35.1827
2015-04-17 15:17 | 5.3851 | 5.2466 | 34.6337 | 1522.595 | 1505.933 | 35.183 | 27.7912 | 1821.479 | 0.0201 | 231.838 | 1.7088 | 95.4418 | 98.73 | 516.05 | 0.031 | -0.0006 | 482599031 | 27.7743 | 1505.932 | 5.2466 | 35.1828
2015-04-17 15:17 | 5.3851 | 5.2465 | 34.6342 | 1523.986 | 1507.303 | 35.1829 | 27.7911 | 1822.479 | 0.0167 | 231.965 | 1.7086 | 95.4555 | 98.73 | 514.87 | 0.031 | -0.0004 | 482599032 | 27.7742 | 1507.303 | 5.2465 | 35.1828
2015-04-17 15:17 | 5.3817 | 5.243 | 34.6308 | 1525.284 | 1508.582 | 35.182 | 27.7909 | 1823.479 | 0.0151 | 231.374 | 1.7086 | 95.4747 | 98.73 | 513.76 | 0.031 | -0.0006 | 482599033 | 27.7739 | 1508.582 | 5.243 | 35.1818
2015-04-17 15:17 | 5.3804 | 5.2416 | 34.6299 | 1525.889 | 1509.178 | 35.1821 | 27.791 | 1824.479 | 0.0152 | 231.441 | 1.7086 | 95.4589 | 98.73 | 514.98 | 0.031 | 0.0014 | 482599034 | 27.7741 | 1509.178 | 5.2416 | 35.1819
2015-04-17 15:17 | 5.382 | 5.2432 | 34.6312 | 1525.59 | 1508.883 | 35.1821 | 27.7909 | 1825.479 | 0.0193 | 229.256 | 1.7086 | 95.4555 | 98.73 | 517.23 | 0.031 | 0.0004 | 482599035 | 27.7739 | 1508.883 | 5.2432 | 35.1819
2015-04-17 15:17 | 5.3832 | 5.2444 | 34.6327 | 1526.015 | 1509.302 | 35.1822 | 27.7908 | 1826.479 | 0.0185 | 229.696 | 1.7086 | 95.4652 | 98.73 | 519.11 | 0.034 | 0.0025 | 482599036 | 27.7739 | 1509.302 | 5.2444 | 35.182
2015-04-17 15:17 | 5.3702 | 5.2314 | 34.6197 | 1527.501 | 1510.766 | 35.1805 | 27.7911 | 1827.479 | 0.0213 | 232.153 | 1.7086 | 95.4587 | 98.73 | 520.71 | 0.031 | 0.0039 | 482599037 | 27.7739 | 1510.766 | 5.2314 | 35.1801
2015-04-17 15:17 | 5.3617 | 5.2228 | 34.6114 | 1529.178 | 1512.42 | 35.1793 | 27.7911 | 1828.479 | 0.0214 | 231.981 | 1.7076 | 95.4686 | 98.73 | 520.82 | 0.031 | 0.002 | 482599038 | 27.7739 | 1512.42 | 5.2228 | 35.1787
2015-04-17 15:17 | 5.3519 | 5.2129 | 34.6022 | 1530.646 | 1513.867 | 35.1786 | 27.7917 | 1829.479 | 0.0178 | 231.928 | 1.7075 | 95.481 | 98.72 | 520.07 | 0.031 | 0.0001 | 482599039 | 27.7743 | 1513.866 | 5.213 | 35.1777
2015-04-17 15:17 | 5.3504 | 5.2114 | 34.6011 | 1531.195 | 1514.408 | 35.1785 | 27.7918 | 1830.479 | 0.0183 | 230.556 | 1.7044 | 95.4619 | 98.73 | 519.38 | 0.031 | 0.0037 | 482599040 | 27.7744 | 1514.407 | 5.2114 | 35.1777
2015-04-17 15:17 | 5.3583 | 5.2193 | 34.6093 | 1530.773 | 1513.991 | 35.1795 | 27.7917 | 1831.479 | 0.0163 | 230.539 | 1.7047 | 95.4555 | 98.73 | 519.8 | 0.031 | 0.0085 | 482599041 | 27.7746 | 1513.991 | 5.2193 | 35.1791
2015-04-17 15:18 | 5.3581 | 5.2191 | 34.6085 | 1531.32 | 1514.531 | 35.1785 | 27.7909 | 1832.479 | 0.0169 | 231.563 | 1.7054 | 95.4619 | 98.73 | 520.82 | 0.031 | 0.0061 | 482599042 | 27.7738 | 1514.531 | 5.2191 | 35.1781
2015-04-17 15:18 | 5.3392 | 5.2002 | 34.5896 | 1532.765 | 1515.955 | 35.1763 | 27.7915 | 1833.479 | 0.0179 | 231.59 | 1.7051 | 95.4525 | 98.73 | 521.35 | 0.031 | 0.0026 | 482599043 | 27.774 | 1515.954 | 5.2002 | 35.1754
2015-04-17 15:18 | 5.3272 | 5.1882 | 34.5787 | 1534.224 | 1517.392 | 35.176 | 27.7926 | 1834.479 | 0.0137 | 231.703 | 1.7056 | 95.4617 | 98.73 | 520.71 | 0.031 | 0.0018 | 482599044 | 27.775 | 1517.392 | 5.1882 | 35.1749
2015-04-17 15:18 | 5.3264 | 5.1872 | 34.5784 | 1535.534 | 1518.683 | 35.1758 | 27.7926 | 1835.479 | 0.0156 | 232.53 | 1.7038 | 95.4523 | 98.73 | 518.95 | 0.031 | 0.0031 | 482599045 | 27.7751 | 1518.683 | 5.1872 | 35.1748
2015-04-17 15:18 | 5.3258 | 5.1866 | 34.5782 | 1536.529 | 1519.664 | 35.1755 | 27.7924 | 1836.479 | 0.0185 | 232.566 | 1.7037 | 95.4684 | 98.73 | 518.46 | 0.031 | 0.0071 | 482599046 | 27.775 | 1519.664 | 5.1866 | 35.1746
2015-04-17 15:18 | 5.3255 | 5.1862 | 34.5782 | 1537.259 | 1520.383 | 35.1754 | 27.7924 | 1837.479 | 0.0203 | 233.514 | 1.7037 | 95.4589 | 98.73 | 520.12 | 0.032 | 0.0017 | 482599047 | 27.775 | 1520.383 | 5.1862 | 35.1746
2015-04-17 15:18 | 5.3256 | 5.1862 | 34.5786 | 1537.962 | 1521.075 | 35.1753 | 27.7923 | 1838.479 | 0.0251 | 232.358 | 1.7037 | 95.4618 | 98.73 | 521.25 | 0.031 | -0.0006 | 482599048 | 27.775 | 1521.075 | 5.1862 | 35.1746
2015-04-17 15:18 | 5.3254 | 5.1859 | 34.5785 | 1538.526 | 1521.631 | 35.1751 | 27.7921 | 1839.479 | 0.0227 | 231.866 | 1.7039 | 95.4555 | 98.73 | 522.91 | 0.031 | -0.0006 | 482599049 | 27.7749 | 1521.632 | 5.186 | 35.1744
2015-04-17 15:18 | 5.3249 | 5.1854 | 34.5781 | 1538.876 | 1521.977 | 35.1749 | 27.7921 | 1840.479 | 0.0191 | 230.844 | 1.7047 | 95.4641 | 98.73 | 526.13 | 0.031 | -0.0006 | 482599050 | 27.775 | 1521.977 | 5.1854 | 35.1744
2015-04-17 15:18 | 5.3235 | 5.184 | 34.5773 | 1539.606 | 1522.695 | 35.1751 | 27.7924 | 1841.479 | 0.0172 | 230.549 | 1.7055 | 95.4501 | 98.73 | 529.12 | 0.032 | -0.0001 | 482599051 | 27.7753 | 1522.696 | 5.184 | 35.1746
2015-04-17 15:18 | 5.3228 | 5.1832 | 34.5773 | 1540.879 | 1523.951 | 35.1751 | 27.7925 | 1842.479 | 0.0153 | 231.873 | 1.706 | 95.4693 | 98.73 | 530.89 | 0.031 | 0.0058 | 482599052 | 27.7754 | 1523.951 | 5.1832 | 35.1747
2015-04-17 15:18 | 5.3229 | 5.1831 | 34.5782 | 1542.429 | 1525.478 | 35.1752 | 27.7926 | 1843.479 | 0.0147 | 232.075 | 1.7061 | 95.4738 | 98.73 | 530.95 | 0.031 | 0.002 | 482599053 | 27.7755 | 1525.478 | 5.1832 | 35.1748
2015-04-17 15:18 | 5.3221 | 5.1821 | 34.5779 | 1543.889 | 1526.916 | 35.175 | 27.7926 | 1844.479 | 0.0173 | 231.794 | 1.7058 | 95.4589 | 98.73 | 529.91 | 0.031 | 0.0031 | 482599054 | 27.7755 | 1526.916 | 5.1821 | 35.1747
2015-04-17 15:18 | 5.322 | 5.182 | 34.5779 | 1544.977 | 1527.988 | 35.1746 | 27.7922 | 1845.479 | 0.0213 | 231.755 | 1.7042 | 95.4737 | 98.73 | 528.55 | 0.033 | 0.0032 | 482599055 | 27.7752 | 1527.988 | 5.182 | 35.1743
2015-04-17 15:18 | 5.3229 | 5.1829 | 34.5787 | 1544.946 | 1527.958 | 35.1745 | 27.792 | 1846.479 | 0.0211 | 232.002 | 1.7039 | 95.4651 | 98.73 | 529.71 | 0.031 | 0.0037 | 482599056 | 27.775 | 1527.958 | 5.1829 | 35.1742
2015-04-17 15:18 | 5.3241 | 5.184 | 34.5798 | 1544.829 | 1527.842 | 35.1746 | 27.792 | 1847.479 | 0.0196 | 232.047 | 1.7039 | 95.4619 | 98.73 | 531.02 | 0.031 | 0.0023 | 482599057 | 27.775 | 1527.842 | 5.184 | 35.1744
2015-04-17 15:18 | 5.3228 | 5.1827 | 34.579 | 1545.681 | 1528.682 | 35.1745 | 27.7921 | 1848.479 | 0.0208 | 232.103 | 1.7042 | 95.4565 | 98.73 | 532.31 | 0.031 | 0.0064 | 482599058 | 27.7751 | 1528.682 | 5.1827 | 35.1743
2015-04-17 15:18 | 5.3196 | 5.1794 | 34.5765 | 1547.009 | 1529.99 | 35.1743 | 27.7924 | 1849.479 | 0.0234 | 232.118 | 1.7038 | 95.4555 | 98.73 | 533.05 | 0.032 | 0.0045 | 482599059 | 27.7753 | 1529.99 | 5.1794 | 35.1741
2015-04-17 15:18 | 5.3189 | 5.1786 | 34.5763 | 1548.274 | 1531.238 | 35.1743 | 27.7925 | 1850.479 | 0.0243 | 232.101 | 1.7038 | 95.4652 | 98.73 | 532.88 | 0.031 | 0 | 482599060 | 27.7754 | 1531.237 | 5.1786 | 35.1741
2015-04-17 15:18 | 5.3175 | 5.177 | 34.5754 | 1549.498 | 1532.443 | 35.1742 | 27.7926 | 1851.479 | 0.0226 | 232.096 | 1.7038 | 95.4684 | 98.73 | 532.77 | 0.031 | 0.0002 | 482599061 | 27.7755 | 1532.443 | 5.177 | 35.174
2015-04-17 15:18 | 5.3163 | 5.1758 | 34.5745 | 1550.714 | 1533.642 | 35.1738 | 27.7924 | 1852.479 | 0.0204 | 232.181 | 1.7038 | 95.462 | 98.73 | 534.05 | 0.031 | -0.0003 | 482599062 | 27.7753 | 1533.642 | 5.1758 | 35.1736
2015-04-17 15:18 | 5.3129 | 5.1723 | 34.5712 | 1551.815 | 1534.726 | 35.1732 | 27.7923 | 1853.479 | 0.0214 | 232.266 | 1.7038 | 95.479 | 98.73 | 535.39 | 0.031 | -0.0006 | 482599063 | 27.7751 | 1534.726 | 5.1723 | 35.1729
2015-04-17 15:18 | 5.3132 | 5.1726 | 34.5717 | 1552.304 | 1535.208 | 35.1731 | 27.7922 | 1854.479 | 0.019 | 232.366 | 1.7038 | 95.4676 | 98.73 | 536.14 | 0.031 | -0.0006 | 482599064 | 27.7751 | 1535.208 | 5.1725 | 35.1728
2015-04-17 15:18 | 5.315 | 5.1743 | 34.5735 | 1552.068 | 1534.975 | 35.1734 | 27.7922 | 1855.479 | 0.0169 | 232.487 | 1.7038 | 95.464 | 98.72 | 536.52 | 0.032 | -0.0006 | 482599065 | 27.7752 | 1534.976 | 5.1743 | 35.1732
2015-04-17 15:18 | 5.3171 | 5.1764 | 34.5757 | 1552.334 | 1535.238 | 35.1734 | 27.792 | 1856.479 | 0.0184 | 232.554 | 1.7038 | 95.4532 | 98.73 | 538.77 | 0.032 | -0.0006 | 482599066 | 27.7751 | 1535.238 | 5.1764 | 35.1734
2015-04-17 15:18 | 5.3098 | 5.169 | 34.5687 | 1553.575 | 1536.461 | 35.1728 | 27.7924 | 1857.479 | 0.015 | 232.505 | 1.7038 | 95.4587 | 98.73 | 542.47 | 0.031 | 0.003 | 482599067 | 27.7752 | 1536.461 | 5.169 | 35.1725
2015-04-17 15:18 | 5.3041 | 5.1632 | 34.5636 | 1555.177 | 1538.039 | 35.1721 | 27.7925 | 1858.479 | 0.0146 | 232.421 | 1.7039 | 95.4587 | 98.73 | 544.23 | 0.031 | 0.0003 | 482599068 | 27.7753 | 1538.039 | 5.1633 | 35.1717
2015-04-17 15:18 | 5.2961 | 5.1552 | 34.5555 | 1556.767 | 1539.606 | 35.1706 | 27.7923 | 1859.479 | 0.0181 | 232.518 | 1.7039 | 95.4587 | 98.73 | 543.52 | 0.031 | 0.0066 | 482599069 | 27.7749 | 1539.606 | 5.1552 | 35.17
2015-04-17 15:18 | 5.2838 | 5.1429 | 34.5433 | 1558.192 | 1541.01 | 35.1691 | 27.7926 | 1860.479 | 0.0216 | 232.722 | 1.7039 | 95.4523 | 98.73 | 540.07 | 0.031 | 0.0055 | 482599070 | 27.775 | 1541.009 | 5.1429 | 35.1682
2015-04-17 15:18 | 5.2773 | 5.1364 | 34.5375 | 1559.011 | 1541.817 | 35.1689 | 27.7932 | 1861.479 | 0.0213 | 232.861 | 1.7039 | 95.4555 | 98.73 | 537.7 | 0.031 | -0.0006 | 482599071 | 27.7756 | 1541.817 | 5.1363 | 35.168
2015-04-17 15:18 | 5.2837 | 5.1428 | 34.5445 | 1558.75 | 1541.559 | 35.17 | 27.7933 | 1862.479 | 0.0193 | 233.005 | 1.7039 | 95.4578 | 98.73 | 537.45 | 0.031 | 0.0017 | 482599072 | 27.776 | 1541.559 | 5.1427 | 35.1694
2015-04-17 15:18 | 5.2971 | 5.1559 | 34.558 | 1558.649 | 1541.46 | 35.1712 | 27.7926 | 1863.479 | 0.0193 | 233.086 | 1.7039 | 95.4596 | 98.73 | 538.59 | 0.032 | -0.0006 | 482599073 | 27.7756 | 1541.46 | 5.156 | 35.171
2015-04-17 15:18 | 5.2868 | 5.1457 | 34.5462 | 1559.593 | 1542.39 | 35.1682 | 27.7915 | 1864.479 | 0.0231 | 233.125 | 1.7039 | 95.4652 | 98.73 | 538.69 | 0.031 | -0.0009 | 482599074 | 27.7742 | 1542.39 | 5.1457 | 35.1677
2015-04-17 15:18 | 5.261 | 5.1201 | 34.521 | 1561.023 | 1543.799 | 35.1662 | 27.793 | 1865.479 | 0.0214 | 233.155 | 1.7039 | 95.4523 | 98.73 | 537.98 | 0.031 | 0.0021 | 482599075 | 27.7753 | 1543.8 | 5.1201 | 35.1651
2015-04-17 15:18 | 5.2459 | 5.105 | 34.5059 | 1562.394 | 1545.151 | 35.1644 | 27.7933 | 1866.479 | 0.0148 | 233.189 | 1.7039 | 95.4716 | 98.73 | 537.27 | 0.031 | 0.0046 | 482599076 | 27.7754 | 1545.151 | 5.105 | 35.163
2015-04-17 15:18 | 5.2293 | 5.0885 | 34.4892 | 1563.643 | 1546.381 | 35.1622 | 27.7936 | 1867.479 | 0.0175 | 233.235 | 1.7039 | 95.4555 | 98.73 | 537.32 | 0.031 | -0.0003 | 482599077 | 27.7754 | 1546.381 | 5.0885 | 35.1605
2015-04-17 15:18 | 5.2209 | 5.0801 | 34.4817 | 1564.583 | 1547.307 | 35.162 | 27.7944 | 1868.479 | 0.0186 | 233.348 | 1.7039 | 95.4523 | 98.73 | 537.54 | 0.032 | 0.0007 | 482599078 | 27.7763 | 1547.307 | 5.0801 | 35.1603
2015-04-17 15:18 | 5.2181 | 5.0772 | 34.479 | 1565.218 | 1547.933 | 35.1614 | 27.7942 | 1869.479 | 0.0233 | 233.433 | 1.7039 | 95.4651 | 98.73 | 538.71 | 0.031 | 0.006 | 482599079 | 27.7763 | 1547.933 | 5.0773 | 35.1598
2015-04-17 15:18 | 5.2163 | 5.0754 | 34.4778 | 1565.817 | 1548.522 | 35.1614 | 27.7945 | 1870.479 | 0.0211 | 233.499 | 1.7039 | 95.4555 | 98.73 | 541.18 | 0.031 | -0.0006 | 482599080 | 27.7766 | 1548.522 | 5.0754 | 35.16
2015-04-17 15:18 | 5.2149 | 5.074 | 34.4769 | 1566.612 | 1549.306 | 35.1613 | 27.7946 | 1871.479 | 0.0252 | 233.491 | 1.7039 | 95.4555 | 98.73 | 543.57 | 0.031 | -0.0006 | 482599081 | 27.7768 | 1549.306 | 5.0739 | 35.1601
2015-04-17 15:18 | 5.2132 | 5.0721 | 34.4755 | 1567.723 | 1550.401 | 35.1608 | 27.7944 | 1872.479 | 0.0218 | 233.424 | 1.7039 | 95.4523 | 98.73 | 544.2 | 0.031 | -0.0001 | 482599082 | 27.7767 | 1550.401 | 5.0722 | 35.1596
2015-04-17 15:18 | 5.2021 | 5.0611 | 34.4646 | 1569.098 | 1551.756 | 35.1595 | 27.7946 | 1873.479 | 0.0195 | 233.44 | 1.7039 | 95.4523 | 98.73 | 543.86 | 0.031 | 0.0026 | 482599083 | 27.7768 | 1551.756 | 5.0611 | 35.1582
2015-04-17 15:18 | 5.1953 | 5.0541 | 34.4583 | 1570.451 | 1553.089 | 35.1587 | 27.7949 | 1874.479 | 0.0198 | 233.613 | 1.7039 | 95.4523 | 98.73 | 540.7 | 0.031 | 0.0016 | 482599084 | 27.777 | 1553.089 | 5.0542 | 35.1574
2015-04-17 15:18 | 5.1898 | 5.0487 | 34.4531 | 1571.426 | 1554.049 | 35.158 | 27.7949 | 1875.479 | 0.0195 | 233.706 | 1.704 | 95.4523 | 98.73 | 536.18 | 0.031 | 0.005 | 482599085 | 27.7771 | 1554.049 | 5.0487 | 35.1567
2015-04-17 15:18 | 5.1917 | 5.0506 | 34.4554 | 1571.549 | 1554.171 | 35.1583 | 27.7949 | 1876.479 | 0.0185 | 233.779 | 1.704 | 95.4523 | 98.73 | 533.11 | 0.031 | 0.0005 | 482599086 | 27.7773 | 1554.17 | 5.0505 | 35.1573
2015-04-17 15:18 | 5.2015 | 5.0602 | 34.4654 | 1571.318 | 1553.943 | 35.1592 | 27.7946 | 1877.479 | 0.0167 | 233.848 | 1.704 | 95.4523 | 98.73 | 532.24 | 0.031 | -0.0006 | 482599087 | 27.7772 | 1553.943 | 5.0602 | 35.1586
2015-04-17 15:18 | 5.2014 | 5.06 | 34.4652 | 1571.76 | 1554.379 | 35.1589 | 27.7943 | 1878.479 | 0.0191 | 233.909 | 1.704 | 95.4512 | 98.73 | 532.45 | 0.032 | 0.0025 | 482599088 | 27.777 | 1554.379 | 5.0601 | 35.1583
2015-04-17 15:18 | 5.1801 | 5.039 | 34.4434 | 1572.972 | 1555.572 | 35.1559 | 27.7944 | 1879.479 | 0.0184 | 233.967 | 1.704 | 95.4523 | 98.73 | 532.99 | 0.032 | 0.0083 | 482599089 | 27.7769 | 1555.572 | 5.0389 | 35.1549
2015-04-17 15:18 | 5.1723 | 5.0311 | 34.4366 | 1574.403 | 1556.983 | 35.1558 | 27.7953 | 1880.479 | 0.0149 | 234.03 | 1.704 | 95.4523 | 98.73 | 533.41 | 0.032 | 0.009 | 482599090 | 27.7776 | 1556.983 | 5.0311 | 35.1546
2015-04-17 15:18 | 5.1676 | 5.0263 | 34.4327 | 1575.803 | 1558.362 | 35.1556 | 27.7956 | 1881.479 | 0.0173 | 234.076 | 1.704 | 95.4523 | 98.73 | 532.93 | 0.032 | 0.0077 | 482599091 | 27.778 | 1558.362 | 5.0263 | 35.1544
2015-04-17 15:18 | 5.1626 | 5.0213 | 34.4274 | 1576.948 | 1559.49 | 35.1541 | 27.7951 | 1882.479 | 0.0203 | 234.174 | 1.704 | 95.4523 | 98.73 | 532.29 | 0.031 | 0.0075 | 482599092 | 27.7774 | 1559.49 | 5.0212 | 35.153
2015-04-17 15:18 | 5.1557 | 5.0143 | 34.4205 | 1577.462 | 1559.996 | 35.1533 | 27.7952 | 1883.479 | 0.0195 | 234.249 | 1.704 | 95.4523 | 98.73 | 532.29 | 0.032 | 0.0042 | 482599093 | 27.7775 | 1559.996 | 5.0144 | 35.1521
2015-04-17 15:18 | 5.1483 | 5.007 | 34.4132 | 1577.802 | 1560.331 | 35.1524 | 27.7954 | 1884.479 | 0.0175 | 234.311 | 1.704 | 95.4523 | 98.73 | 533.36 | 0.032 | -0.0006 | 482599094 | 27.7777 | 1560.331 | 5.007 | 35.1511
2015-04-17 15:18 | 5.1433 | 5.002 | 34.4093 | 1578.837 | 1561.351 | 35.1526 | 27.7961 | 1885.479 | 0.0196 | 234.313 | 1.704 | 95.4523 | 98.73 | 535.39 | 0.031 | -0.0006 | 482599095 | 27.7785 | 1561.351 | 5.002 | 35.1514
2015-04-17 15:18 | 5.1428 | 5.0014 | 34.4098 | 1580.236 | 1562.73 | 35.1529 | 27.7964 | 1886.479 | 0.0193 | 234.323 | 1.704 | 95.4523 | 98.73 | 536.2 | 0.032 | -0.0002 | 482599096 | 27.7789 | 1562.729 | 5.0014 | 35.1518
2015-04-17 15:18 | 5.1345 | 4.993 | 34.4013 | 1581.641 | 1564.113 | 35.1512 | 27.7961 | 1887.479 | 0.0218 | 234.36 | 1.704 | 95.4523 | 98.73 | 536.19 | 0.032 | 0.0015 | 482599097 | 27.7785 | 1564.113 | 4.993 | 35.15
2015-04-17 15:18 | 5.1288 | 4.9872 | 34.3963 | 1582.879 | 1565.334 | 35.151 | 27.7966 | 1888.479 | 0.0178 | 234.406 | 1.704 | 95.4523 | 98.73 | 534.81 | 0.031 | 0.0069 | 482599098 | 27.7789 | 1565.334 | 4.9872 | 35.1498
2015-04-17 15:18 | 5.1233 | 4.9817 | 34.3911 | 1583.714 | 1566.156 | 35.1503 | 27.7966 | 1889.479 | 0.0189 | 234.524 | 1.704 | 95.4523 | 98.73 | 532.18 | 0.032 | -0.0006 | 482599099 | 27.779 | 1566.156 | 4.9817 | 35.1491
2015-04-17 15:18 | 5.1245 | 4.9829 | 34.3927 | 1584.015 | 1566.452 | 35.1505 | 27.7967 | 1890.479 | 0.0213 | 234.598 | 1.704 | 95.4523 | 98.73 | 529.5 | 0.032 | -0.0006 | 482599100 | 27.7792 | 1566.453 | 4.9829 | 35.1495
2015-04-17 15:18 | 5.124 | 4.9824 | 34.3921 | 1584.191 | 1566.626 | 35.1501 | 27.7965 | 1891.479 | 0.0202 | 234.641 | 1.7041 | 95.4523 | 98.74 | 527.68 | 0.031 | -0.0006 | 482599101 | 27.7791 | 1566.626 | 4.9824 | 35.1493
2015-04-17 15:19 | 5.1216 | 4.9799 | 34.3899 | 1584.856 | 1567.281 | 35.1498 | 27.7965 | 1892.479 | 0.0213 | 234.667 | 1.7041 | 95.4523 | 98.74 | 527.14 | 0.031 | 0.004 | 482599102 | 27.7791 | 1567.281 | 4.9799 | 35.1489
2015-04-17 15:19 | 5.1194 | 4.9777 | 34.3885 | 1585.89 | 1568.3 | 35.1499 | 27.7968 | 1893.479 | 0.0202 | 234.694 | 1.7041 | 95.4587 | 98.73 | 527.09 | 0.031 | 0.0044 | 482599103 | 27.7795 | 1568.3 | 4.9776 | 35.1491
2015-04-17 15:19 | 5.1068 | 4.9651 | 34.3752 | 1587.046 | 1569.439 | 35.1475 | 27.7964 | 1894.479 | 0.0182 | 234.744 | 1.7041 | 95.4523 | 98.73 | 526.25 | 0.032 | 0.0008 | 482599104 | 27.7789 | 1569.439 | 4.9651 | 35.1465
2015-04-17 15:19 | 5.1006 | 4.9588 | 34.3694 | 1588.127 | 1570.504 | 35.1469 | 27.7966 | 1895.479 | 0.0151 | 234.798 | 1.7041 | 95.4555 | 98.74 | 524.77 | 0.032 | -0.0006 | 482599105 | 27.7791 | 1570.504 | 4.9588 | 35.1458
2015-04-17 15:19 | 5.098 | 4.9562 | 34.3675 | 1588.984 | 1571.348 | 35.147 | 27.797 | 1896.479 | 0.0182 | 234.848 | 1.7041 | 95.4523 | 98.73 | 524.41 | 0.031 | -0.0006 | 482599106 | 27.7796 | 1571.348 | 4.9562 | 35.146
2015-04-17 15:19 | 5.0969 | 4.955 | 34.3666 | 1589.552 | 1571.908 | 35.1467 | 27.7969 | 1897.479 | 0.0184 | 234.879 | 1.7041 | 95.4523 | 98.73 | 526.72 | 0.031 | -0.0006 | 482599107 | 27.7795 | 1571.908 | 4.955 | 35.1458
2015-04-17 15:19 | 5.0962 | 4.9543 | 34.3664 | 1590.254 | 1572.599 | 35.1467 | 27.797 | 1898.479 | 0.0171 | 234.869 | 1.7041 | 95.4544 | 98.73 | 530.37 | 0.031 | 0.0022 | 482599108 | 27.7797 | 1572.599 | 4.9543 | 35.1459
2015-04-17 15:19 | 5.0944 | 4.9524 | 34.3653 | 1591.489 | 1573.817 | 35.1466 | 27.7972 | 1899.479 | 0.0177 | 234.864 | 1.7041 | 95.4523 | 98.73 | 532.86 | 0.031 | 0.0042 | 482599109 | 27.7799 | 1573.816 | 4.9524 | 35.1459
2015-04-17 15:19 | 5.0935 | 4.9513 | 34.3652 | 1593.062 | 1575.365 | 35.1467 | 27.7973 | 1900.479 | 0.0239 | 234.906 | 1.7041 | 95.4523 | 98.74 | 534.36 | 0.032 | 0.0029 | 482599110 | 27.7801 | 1575.365 | 4.9513 | 35.146
2015-04-17 15:19 | 5.093 | 4.9507 | 34.3652 | 1594.551 | 1576.832 | 35.1464 | 27.7972 | 1901.479 | 0.0263 | 234.954 | 1.7041 | 95.4523 | 98.73 | 533.38 | 0.032 | 0.0105 | 482599111 | 27.78 | 1576.832 | 4.9507 | 35.1458
2015-04-17 15:19 | 5.0931 | 4.9507 | 34.3656 | 1595.542 | 1577.809 | 35.1462 | 27.797 | 1902.479 | 0.0225 | 234.997 | 1.7041 | 95.4523 | 98.73 | 532.5 | 0.032 | 0.0041 | 482599112 | 27.7799 | 1577.809 | 4.9507 | 35.1457
2015-04-17 15:19 | 5.0939 | 4.9515 | 34.3661 | 1595.307 | 1577.578 | 35.1459 | 27.7967 | 1903.479 | 0.02 | 235.027 | 1.7041 | 95.4523 | 98.73 | 532.18 | 0.031 | 0 | 482599113 | 27.7796 | 1577.578 | 4.9515 | 35.1455
2015-04-17 15:19 | 5.0948 | 4.9524 | 34.3672 | 1595.285 | 1577.556 | 35.1463 | 27.7969 | 1904.479 | 0.021 | 235.05 | 1.7041 | 95.4523 | 98.73 | 532.29 | 0.031 | 0.0046 | 482599114 | 27.7799 | 1577.556 | 4.9524 | 35.1459
2015-04-17 15:19 | 5.0933 | 4.9509 | 34.3663 | 1596.346 | 1578.601 | 35.1462 | 27.797 | 1905.479 | 0.0159 | 235.088 | 1.7041 | 95.4523 | 98.74 | 531.59 | 0.032 | -0.0006 | 482599115 | 27.78 | 1578.601 | 4.9509 | 35.1459
2015-04-17 15:19 | 5.0924 | 4.9498 | 34.3662 | 1597.699 | 1579.934 | 35.1464 | 27.7973 | 1906.479 | 0.0173 | 235.153 | 1.7041 | 95.4523 | 98.74 | 530.41 | 0.032 | 0.0047 | 482599116 | 27.7803 | 1579.934 | 4.9498 | 35.1461
2015-04-17 15:19 | 5.0917 | 4.9489 | 34.3657 | 1598.894 | 1581.111 | 35.1461 | 27.7972 | 1907.479 | 0.0206 | 235.257 | 1.7041 | 95.4523 | 98.73 | 528.75 | 0.032 | 0.0027 | 482599117 | 27.7802 | 1581.111 | 4.9489 | 35.1458
2015-04-17 15:19 | 5.0914 | 4.9486 | 34.3657 | 1599.796 | 1581.999 | 35.1458 | 27.797 | 1908.479 | 0.0189 | 235.371 | 1.7042 | 95.4555 | 98.74 | 528.43 | 0.032 | 0.0118 | 482599118 | 27.78 | 1581.999 | 4.9486 | 35.1455
2015-04-17 15:19 | 5.0909 | 4.948 | 34.3652 | 1600.373 | 1582.568 | 35.1455 | 27.7968 | 1909.479 | 0.0188 | 235.535 | 1.7042 | 95.4547 | 98.74 | 528.38 | 0.032 | 0.0092 | 482599119 | 27.7798 | 1582.568 | 4.948 | 35.1452
2015-04-17 15:19 | 5.0878 | 4.9449 | 34.3621 | 1600.927 | 1583.114 | 35.145 | 27.7967 | 1910.479 | 0.0191 | 235.657 | 1.7042 | 95.4659 | 98.73 | 529.45 | 0.032 | 0.0024 | 482599120 | 27.7797 | 1583.114 | 4.9449 | 35.1447
2015-04-17 15:19 | 5.082 | 4.9391 | 34.3564 | 1601.78 | 1583.955 | 35.1443 | 27.7969 | 1911.479 | 0.0198 | 235.754 | 1.7042 | 95.4652 | 98.74 | 532.07 | 0.031 | 0.0011 | 482599121 | 27.7797 | 1583.954 | 4.9391 | 35.1438
2015-04-17 15:19 | 5.071 | 4.9282 | 34.3453 | 1602.849 | 1585.007 | 35.1427 | 27.7969 | 1912.479 | 0.0199 | 235.783 | 1.7042 | 95.4523 | 98.73 | 535.45 | 0.032 | -0.0006 | 482599122 | 27.7796 | 1585.007 | 4.9282 | 35.142
2015-04-17 15:19 | 5.0588 | 4.9159 | 34.3334 | 1603.987 | 1586.128 | 35.1415 | 27.7973 | 1913.479 | 0.0182 | 235.775 | 1.7042 | 95.4523 | 98.74 | 538.87 | 0.031 | -0.0001 | 482599123 | 27.7798 | 1586.128 | 4.916 | 35.1405
2015-04-17 15:19 | 5.0391 | 4.8964 | 34.3136 | 1605.187 | 1587.31 | 35.1391 | 27.7977 | 1914.479 | 0.016 | 235.792 | 1.7042 | 95.4523 | 98.74 | 540.79 | 0.032 | 0.0002 | 482599124 | 27.78 | 1587.31 | 4.8964 | 35.1377
2015-04-17 15:19 | 5.0263 | 4.8837 | 34.3013 | 1606.476 | 1588.58 | 35.1379 | 27.7983 | 1915.479 | 0.0175 | 235.846 | 1.7042 | 95.4523 | 98.73 | 541.09 | 0.032 | -0.0006 | 482599125 | 27.7803 | 1588.58 | 4.8836 | 35.1363
2015-04-17 15:19 | 5.0171 | 4.8744 | 34.2929 | 1607.687 | 1589.774 | 35.1373 | 27.7989 | 1916.479 | 0.0189 | 235.891 | 1.7042 | 95.4523 | 98.73 | 541.13 | 0.032 | 0.0019 | 482599126 | 27.7809 | 1589.774 | 4.8744 | 35.1357
2015-04-17 15:19 | 5.0163 | 4.8736 | 34.2923 | 1608.395 | 1590.471 | 35.137 | 27.7987 | 1917.479 | 0.0193 | 235.926 | 1.7042 | 95.4523 | 98.73 | 541.19 | 0.032 | 0.0055 | 482599127 | 27.7809 | 1590.471 | 4.8735 | 35.1355
2015-04-17 15:19 | 5.018 | 4.8752 | 34.2942 | 1608.441 | 1590.516 | 35.1371 | 27.7986 | 1918.479 | 0.0189 | 235.96 | 1.7042 | 95.4523 | 98.73 | 541.66 | 0.033 | 0.003 | 482599128 | 27.781 | 1590.516 | 4.8752 | 35.1359
2015-04-17 15:19 | 5.0168 | 4.8741 | 34.2929 | 1608.711 | 1590.782 | 35.1366 | 27.7984 | 1919.479 | 0.0179 | 235.986 | 1.7042 | 95.4523 | 98.74 | 542.71 | 0.032 | -0.0006 | 482599129 | 27.7808 | 1590.782 | 4.874 | 35.1355
2015-04-17 15:19 | 5.0134 | 4.8706 | 34.2902 | 1609.728 | 1591.784 | 35.1365 | 27.7986 | 1920.479 | 0.0184 | 236.008 | 1.7042 | 95.4523 | 98.74 | 542.64 | 0.031 | 0 | 482599130 | 27.7812 | 1591.784 | 4.8706 | 35.1354
2015-04-17 15:19 | 5.0124 | 4.8694 | 34.2898 | 1610.943 | 1592.98 | 35.1365 | 27.7987 | 1921.479 | 0.0195 | 236.044 | 1.7042 | 95.4523 | 98.73 | 542.46 | 0.032 | 0.0055 | 482599131 | 27.7813 | 1592.98 | 4.8695 | 35.1355
2015-04-17 15:19 | 5.0124 | 4.8693 | 34.2905 | 1612.064 | 1594.085 | 35.1365 | 27.7988 | 1922.479 | 0.021 | 236.093 | 1.7042 | 95.4523 | 98.74 | 542.36 | 0.032 | -0.0006 | 482599132 | 27.7815 | 1594.085 | 4.8693 | 35.1357
2015-04-17 15:19 | 5.0118 | 4.8686 | 34.29 | 1612.988 | 1594.995 | 35.1361 | 27.7986 | 1923.479 | 0.0221 | 236.152 | 1.7042 | 95.4523 | 98.73 | 543.27 | 0.032 | 0.0032 | 482599133 | 27.7813 | 1594.995 | 4.8686 | 35.1354
2015-04-17 15:19 | 5.0114 | 4.8682 | 34.2899 | 1613.687 | 1595.684 | 35.136 | 27.7985 | 1924.479 | 0.0217 | 236.208 | 1.7043 | 95.4523 | 98.74 | 544.57 | 0.032 | -0.0005 | 482599134 | 27.7813 | 1595.684 | 4.8682 | 35.1353
2015-04-17 15:19 | 5.0111 | 4.8678 | 34.2898 | 1614.319 | 1596.306 | 35.1359 | 27.7985 | 1925.479 | 0.0181 | 236.233 | 1.7043 | 95.4523 | 98.74 | 547.11 | 0.031 | 0.0079 | 482599135 | 27.7814 | 1596.306 | 4.8678 | 35.1353
2015-04-17 15:19 | 5.0099 | 4.8666 | 34.2892 | 1615.213 | 1597.187 | 35.1358 | 27.7986 | 1926.479 | 0.018 | 236.25 | 1.7043 | 95.4523 | 98.74 | 550.23 | 0.032 | 0.0009 | 482599136 | 27.7815 | 1597.187 | 4.8666 | 35.1353
2015-04-17 15:19 | 5.0084 | 4.8649 | 34.2881 | 1616.435 | 1598.391 | 35.1357 | 27.7987 | 1927.479 | 0.0217 | 236.288 | 1.7043 | 95.4523 | 98.74 | 553.18 | 0.031 | -0.0006 | 482599137 | 27.7816 | 1598.391 | 4.8649 | 35.1352
2015-04-17 15:19 | 5.0057 | 4.8621 | 34.2857 | 1617.743 | 1599.679 | 35.1351 | 27.7985 | 1928.479 | 0.0217 | 236.316 | 1.7043 | 95.4523 | 98.74 | 555.21 | 0.031 | -0.0006 | 482599138 | 27.7814 | 1599.679 | 4.8621 | 35.1346
2015-04-17 15:19 | 5.0021 | 4.8585 | 34.2825 | 1618.793 | 1600.713 | 35.1346 | 27.7986 | 1929.479 | 0.0214 | 236.353 | 1.7043 | 95.4523 | 98.74 | 555.69 | 0.032 | 0.0027 | 482599139 | 27.7814 | 1600.713 | 4.8585 | 35.1341
2015-04-17 15:19 | 5.0008 | 4.8571 | 34.2812 | 1619.284 | 1601.197 | 35.1343 | 27.7985 | 1930.479 | 0.0188 | 236.376 | 1.7043 | 95.4523 | 98.74 | 556.61 | 0.032 | 0.0076 | 482599140 | 27.7813 | 1601.197 | 4.8571 | 35.1338
2015-04-17 15:19 | 5.0003 | 4.8566 | 34.281 | 1619.681 | 1601.588 | 35.1343 | 27.7985 | 1931.479 | 0.0188 | 236.41 | 1.7043 | 95.4523 | 98.74 | 557.73 | 0.032 | 0.0054 | 482599141 | 27.7815 | 1601.589 | 4.8566 | 35.1339
2015-04-17 15:19 | 4.9988 | 4.8551 | 34.2801 | 1620.578 | 1602.472 | 35.1344 | 27.7988 | 1932.479 | 0.0197 | 236.433 | 1.7043 | 95.4523 | 98.74 | 559.31 | 0.033 | 0.0021 | 482599142 | 27.7817 | 1602.472 | 4.8551 | 35.134
2015-04-17 15:19 | 4.9996 | 4.8557 | 34.2816 | 1621.651 | 1603.529 | 35.1347 | 27.7989 | 1933.479 | 0.0203 | 236.423 | 1.7043 | 95.4523 | 98.74 | 560.13 | 0.031 | 0.002 | 482599143 | 27.7819 | 1603.529 | 4.8558 | 35.1343
2015-04-17 15:19 | 4.9994 | 4.8554 | 34.282 | 1622.779 | 1604.64 | 35.1348 | 27.799 | 1934.479 | 0.0206 | 236.429 | 1.7043 | 95.4523 | 98.74 | 560.75 | 0.032 | 0.0006 | 482599144 | 27.7821 | 1604.64 | 4.8554 | 35.1345
2015-04-17 15:19 | 5.0019 | 4.8577 | 34.285 | 1623.991 | 1605.834 | 35.135 | 27.7989 | 1935.479 | 0.0186 | 236.466 | 1.7043 | 95.4523 | 98.74 | 561.67 | 0.032 | 0.0045 | 482599145 | 27.782 | 1605.834 | 4.8577 | 35.1348
2015-04-17 15:19 | 5.0021 | 4.8579 | 34.2856 | 1625.123 | 1606.949 | 35.1349 | 27.7988 | 1936.479 | 0.0191 | 236.51 | 1.7043 | 95.4523 | 98.74 | 561.07 | 0.032 | 0.0043 | 482599146 | 27.7819 | 1606.949 | 4.8579 | 35.1347
2015-04-17 15:19 | 5.0019 | 4.8576 | 34.2855 | 1625.754 | 1607.57 | 35.1346 | 27.7986 | 1937.479 | 0.0201 | 236.577 | 1.7043 | 95.4523 | 98.74 | 560.52 | 0.032 | 0.0026 | 482599147 | 27.7818 | 1607.57 | 4.8576 | 35.1345
2015-04-17 15:19 | 5.0029 | 4.8586 | 34.2863 | 1625.586 | 1607.405 | 35.1345 | 27.7984 | 1938.479 | 0.0213 | 236.641 | 1.7043 | 95.4523 | 98.74 | 562.07 | 0.032 | 0.0031 | 482599148 | 27.7816 | 1607.405 | 4.8586 | 35.1344
2015-04-17 15:19 | 5.0023 | 4.858 | 34.2859 | 1625.644 | 1607.462 | 35.1346 | 27.7986 | 1939.479 | 0.0239 | 236.709 | 1.7043 | 95.4523 | 98.74 | 565.39 | 0.032 | 0.0092 | 482599149 | 27.7817 | 1607.462 | 4.858 | 35.1345
2015-04-17 15:19 | 5.0019 | 4.8575 | 34.2865 | 1626.776 | 1608.577 | 35.1351 | 27.7991 | 1940.479 | 0.0208 | 236.702 | 1.7044 | 95.4523 | 98.74 | 567.77 | 0.033 | 0.0132 | 482599150 | 27.7822 | 1608.577 | 4.8575 | 35.135
2015-04-17 15:19 | 5.0028 | 4.8581 | 34.2878 | 1628.315 | 1610.093 | 35.1351 | 27.799 | 1941.479 | 0.0194 | 236.718 | 1.7044 | 95.4523 | 98.74 | 569.23 | 0.032 | 0.0003 | 482599151 | 27.7821 | 1610.093 | 4.8582 | 35.1351
2015-04-17 15:19 | 4.9995 | 4.8549 | 34.285 | 1629.783 | 1611.539 | 35.1346 | 27.7989 | 1942.479 | 0.0187 | 236.679 | 1.7044 | 95.4501 | 98.74 | 569.3 | 0.031 | 0.0076 | 482599152 | 27.782 | 1611.539 | 4.8548 | 35.1344
2015-04-17 15:19 | 4.9963 | 4.8516 | 34.2823 | 1631.153 | 1612.889 | 35.1342 | 27.799 | 1943.479 | 0.0208 | 236.734 | 1.7044 | 95.4523 | 98.74 | 568.6 | 0.032 | 0.0052 | 482599153 | 27.7821 | 1612.889 | 4.8515 | 35.134
2015-04-17 15:19 | 4.9919 | 4.847 | 34.2781 | 1632.375 | 1614.093 | 35.1335 | 27.799 | 1944.479 | 0.0201 | 236.826 | 1.7044 | 95.4523 | 98.74 | 569.16 | 0.032 | 0.0074 | 482599154 | 27.7819 | 1614.093 | 4.847 | 35.1332
2015-04-17 15:19 | 4.9885 | 4.8436 | 34.2748 | 1633.156 | 1614.862 | 35.1331 | 27.799 | 1945.479 | 0.0199 | 236.499 | 1.7043 | 95.4523 | 98.74 | 569.37 | 0.033 | 0.0076 | 482599155 | 27.7819 | 1614.862 | 4.8436 | 35.1327
2015-04-17 15:19 | 4.99 | 4.8451 | 34.2764 | 1633.236 | 1614.94 | 35.1332 | 27.7989 | 1946.479 | 0.019 | 236.028 | 1.7043 | 95.4523 | 98.74 | 569.29 | 0.033 | 0.0074 | 482599156 | 27.7819 | 1614.94 | 4.8451 | 35.1329
2015-04-17 15:19 | 4.9926 | 4.8477 | 34.2795 | 1633.178 | 1614.883 | 35.1338 | 27.7992 | 1947.479 | 0.0211 | 235.858 | 1.7043 | 95.4523 | 98.74 | 569.46 | 0.032 | 0.0034 | 482599157 | 27.7822 | 1614.883 | 4.8477 | 35.1337
2015-04-17 15:19 | 4.9847 | 4.8398 | 34.2696 | 1633.863 | 1615.558 | 35.1307 | 27.7976 | 1948.479 | 0.0234 | 236.475 | 1.7043 | 95.4523 | 98.74 | 568.5 | 0.032 | -0.0006 | 482599158 | 27.7805 | 1615.558 | 4.8398 | 35.1303
2015-04-17 15:19 | 4.9654 | 4.8206 | 34.2516 | 1635.103 | 1616.78 | 35.1301 | 27.7993 | 1949.479 | 0.0205 | 236.683 | 1.704 | 95.4523 | 98.74 | 568.18 | 0.033 | 0.0016 | 482599159 | 27.7819 | 1616.78 | 4.8206 | 35.1292
2015-04-17 15:19 | 4.9592 | 4.8144 | 34.246 | 1636.493 | 1618.149 | 35.1295 | 27.7996 | 1950.479 | 0.0202 | 236.758 | 1.7038 | 95.4523 | 98.74 | 568.29 | 0.031 | 0.0052 | 482599160 | 27.782 | 1618.148 | 4.8143 | 35.1285
2015-04-17 15:19 | 4.954 | 4.8091 | 34.241 | 1637.864 | 1619.498 | 35.1285 | 27.7993 | 1951.479 | 0.0199 | 237.308 | 1.7026 | 95.4523 | 98.74 | 568.82 | 0.032 | 0.0055 | 482599161 | 27.7818 | 1619.498 | 4.8091 | 35.1275
2015-04-17 15:20 | 4.9426 | 4.7977 | 34.2297 | 1638.961 | 1620.579 | 35.1271 | 27.7996 | 1952.479 | 0.0182 | 237.1 | 1.7024 | 95.4523 | 98.74 | 570.38 | 0.033 | 0.0057 | 482599162 | 27.7819 | 1620.579 | 4.7977 | 35.126
2015-04-17 15:20 | 4.9424 | 4.7975 | 34.2306 | 1639.28 | 1620.894 | 35.128 | 27.8003 | 1953.479 | 0.0158 | 237.004 | 1.7021 | 95.4523 | 98.74 | 572.46 | 0.033 | 0.0083 | 482599163 | 27.7827 | 1620.894 | 4.7975 | 35.1269
2015-04-17 15:20 | 4.9465 | 4.8016 | 34.2346 | 1639.046 | 1620.663 | 35.1281 | 27.8 | 1954.479 | 0.0176 | 237.29 | 1.7023 | 95.4523 | 98.74 | 573.86 | 0.033 | 0.0015 | 482599164 | 27.7826 | 1620.663 | 4.8016 | 35.1274
2015-04-17 15:20 | 4.9489 | 4.8038 | 34.2359 | 1639.535 | 1621.145 | 35.1268 | 27.7986 | 1955.479 | 0.0176 | 237.173 | 1.7022 | 95.4523 | 98.74 | 575.57 | 0.032 | 0 | 482599165 | 27.7813 | 1621.145 | 4.8039 | 35.1261
2015-04-17 15:20 | 4.929 | 4.784 | 34.2162 | 1640.962 | 1622.55 | 35.1249 | 27.7994 | 1956.479 | 0.0195 | 237.224 | 1.7026 | 95.4523 | 98.74 | 576.02 | 0.033 | 0.0076 | 482599166 | 27.7817 | 1622.55 | 4.7841 | 35.1237
2015-04-17 15:20 | 4.9017 | 4.757 | 34.1886 | 1642.673 | 1624.236 | 35.1213 | 27.7996 | 1957.479 | 0.0223 | 237.563 | 1.7023 | 95.4523 | 98.74 | 577.22 | 0.031 | 0.0021 | 482599167 | 27.7816 | 1624.235 | 4.7569 | 35.1196
2015-04-17 15:20 | 4.887 | 4.7422 | 34.1744 | 1644.268 | 1625.806 | 35.1198 | 27.8001 | 1958.479 | 0.0188 | 238.654 | 1.7021 | 95.4523 | 98.74 | 577.24 | 0.032 | 0.0067 | 482599168 | 27.7819 | 1625.807 | 4.7423 | 35.1178
2015-04-17 15:20 | 4.8747 | 4.73 | 34.1629 | 1645.52 | 1627.039 | 35.1187 | 27.8007 | 1959.479 | 0.0178 | 238.329 | 1.702 | 95.4523 | 98.74 | 577.29 | 0.033 | 0.0043 | 482599169 | 27.7825 | 1627.039 | 4.73 | 35.1167
2015-04-17 15:20 | 4.8798 | 4.7351 | 34.1687 | 1645.399 | 1626.92 | 35.1197 | 27.8008 | 1960.479 | 0.0185 | 237.688 | 1.7019 | 95.4523 | 98.74 | 577.89 | 0.032 | 0.004 | 482599170 | 27.783 | 1626.92 | 4.7351 | 35.1181
2015-04-17 15:20 | 4.8975 | 4.7525 | 34.1863 | 1644.936 | 1626.464 | 35.1212 | 27.8001 | 1961.479 | 0.0181 | 237.368 | 1.702 | 95.4523 | 98.74 | 578.5 | 0.032 | 0.003 | 482599171 | 27.7826 | 1626.464 | 4.7526 | 35.1202
2015-04-17 15:20 | 4.897 | 4.752 | 34.186 | 1645.593 | 1627.112 | 35.1208 | 27.7998 | 1962.479 | 0.0193 | 237.636 | 1.7023 | 95.4523 | 98.74 | 578.57 | 0.032 | -0.0006 | 482599172 | 27.7825 | 1627.112 | 4.752 | 35.12
2015-04-17 15:20 | 4.8686 | 4.7238 | 34.1552 | 1647.079 | 1628.575 | 35.1151 | 27.7985 | 1963.479 | 0.0205 | 238.446 | 1.7034 | 95.4523 | 98.74 | 578.52 | 0.033 | -0.0006 | 482599173 | 27.7807 | 1628.575 | 4.7238 | 35.1135
2015-04-17 15:20 | 4.8387 | 4.6941 | 34.1271 | 1648.636 | 1630.109 | 35.1138 | 27.8009 | 1964.479 | 0.0162 | 238.667 | 1.7031 | 95.4523 | 98.74 | 578.57 | 0.033 | 0.0036 | 482599174 | 27.7826 | 1630.109 | 4.6941 | 35.1117
2015-04-17 15:20 | 4.8349 | 4.6902 | 34.1246 | 1650.071 | 1631.522 | 35.114 | 27.8015 | 1965.479 | 0.0143 | 238.59 | 1.7028 | 95.4523 | 98.74 | 579.57 | 0.032 | 0.0029 | 482599175 | 27.7833 | 1631.522 | 4.6902 | 35.112
2015-04-17 15:20 | 4.8347 | 4.6899 | 34.1248 | 1651.252 | 1632.685 | 35.1136 | 27.8011 | 1966.479 | 0.0157 | 238.575 | 1.7024 | 95.4523 | 98.74 | 579.5 | 0.032 | -0.0006 | 482599176 | 27.7832 | 1632.685 | 4.69 | 35.1118
2015-04-17 15:20 | 4.8342 | 4.6894 | 34.1245 | 1651.877 | 1633.301 | 35.1133 | 27.801 | 1967.479 | 0.0197 | 238.657 | 1.7022 | 95.4523 | 98.74 | 579.48 | 0.031 | 0 | 482599177 | 27.7832 | 1633.301 | 4.6894 | 35.1118
2015-04-17 15:20 | 4.8338 | 4.6889 | 34.1243 | 1652.114 | 1633.534 | 35.1132 | 27.801 | 1968.479 | 0.0211 | 238.852 | 1.7029 | 95.4523 | 98.74 | 577.87 | 0.032 | 0.0041 | 482599178 | 27.7834 | 1633.534 | 4.689 | 35.1119
2015-04-17 15:20 | 4.8341 | 4.6891 | 34.1248 | 1652.705 | 1634.116 | 35.113 | 27.8008 | 1969.479 | 0.0178 | 238.844 | 1.7034 | 95.4523 | 98.74 | 575.3 | 0.033 | 0.0077 | 482599179 | 27.7833 | 1634.116 | 4.6892 | 35.1118
2015-04-17 15:20 | 4.8308 | 4.6858 | 34.1222 | 1653.855 | 1635.249 | 35.1128 | 27.801 | 1970.479 | 0.0167 | 238.762 | 1.7033 | 95.4523 | 98.74 | 575.25 | 0.034 | 0.008 | 482599180 | 27.7836 | 1635.249 | 4.6858 | 35.1117
2015-04-17 15:20 | 4.8286 | 4.6835 | 34.1208 | 1655.267 | 1636.64 | 35.1127 | 27.8012 | 1971.479 | 0.0134 | 238.708 | 1.7038 | 95.4546 | 98.74 | 576.86 | 0.032 | 0.0022 | 482599181 | 27.7838 | 1636.64 | 4.6835 | 35.1117
2015-04-17 15:20 | 4.8286 | 4.6834 | 34.1214 | 1656.695 | 1638.046 | 35.1126 | 27.8011 | 1972.479 | 0.0156 | 238.641 | 1.7038 | 95.4532 | 98.75 | 576.97 | 0.032 | 0.0082 | 482599182 | 27.7838 | 1638.046 | 4.6834 | 35.1117
2015-04-17 15:20 | 4.8294 | 4.6841 | 34.1226 | 1657.86 | 1639.193 | 35.1124 | 27.8009 | 1973.479 | 0.0162 | 238.742 | 1.7043 | 95.4523 | 98.74 | 575.08 | 0.033 | 0.0065 | 482599183 | 27.7837 | 1639.193 | 4.684 | 35.1117
2015-04-17 15:20 | 4.8299 | 4.6845 | 34.123 | 1658.246 | 1639.574 | 35.1122 | 27.8006 | 1974.479 | 0.0188 | 238.767 | 1.7044 | 95.4523 | 98.74 | 571.93 | 0.032 | -0.0006 | 482599184 | 27.7835 | 1639.574 | 4.6845 | 35.1115
2015-04-17 15:20 | 4.8303 | 4.6849 | 34.1234 | 1658.094 | 1639.424 | 35.1122 | 27.8006 | 1975.479 | 0.022 | 238.81 | 1.7045 | 95.4555 | 98.74 | 568.4 | 0.031 | 0.0133 | 482599185 | 27.7836 | 1639.424 | 4.6849 | 35.1117
2015-04-17 15:20 | 4.8309 | 4.6855 | 34.1242 | 1658.343 | 1639.669 | 35.1122 | 27.8005 | 1976.479 | 0.0201 | 238.842 | 1.7046 | 95.4523 | 98.74 | 566.41 | 0.031 | 0.001 | 482599186 | 27.7836 | 1639.669 | 4.6855 | 35.1117
2015-04-17 15:20 | 4.8285 | 4.683 | 34.1225 | 1659.302 | 1640.614 | 35.1123 | 27.8009 | 1977.479 | 0.0226 | 238.825 | 1.7046 | 95.4523 | 98.74 | 566.95 | 0.031 | 0.0037 | 482599187 | 27.7839 | 1640.614 | 4.683 | 35.1118
2015-04-17 15:20 | 4.8268 | 4.6812 | 34.1212 | 1660.667 | 1641.958 | 35.112 | 27.8009 | 1978.479 | 0.0247 | 238.816 | 1.7046 | 95.4523 | 98.74 | 568.23 | 0.031 | 0.0035 | 482599188 | 27.7839 | 1641.958 | 4.6812 | 35.1116
2015-04-17 15:20 | 4.8256 | 4.6799 | 34.121 | 1662.234 | 1643.501 | 35.1121 | 27.8011 | 1979.479 | 0.0242 | 238.857 | 1.7046 | 95.4523 | 98.74 | 567.91 | 0.032 | 0.007 | 482599189 | 27.7842 | 1643.501 | 4.6799 | 35.1117
2015-04-17 15:20 | 4.8251 | 4.6792 | 34.1208 | 1663.708 | 1644.953 | 35.1117 | 27.8009 | 1980.479 | 0.0209 | 238.925 | 1.7046 | 95.4523 | 98.74 | 566.41 | 0.033 | 0.0082 | 482599190 | 27.7839 | 1644.953 | 4.6793 | 35.1113
2015-04-17 15:20 | 4.8246 | 4.6786 | 34.1205 | 1664.587 | 1645.818 | 35.1115 | 27.8008 | 1981.479 | 0.0193 | 238.861 | 1.7046 | 95.4523 | 98.74 | 563.68 | 0.032 | 0.004 | 482599191 | 27.7838 | 1645.818 | 4.6786 | 35.1112
2015-04-17 15:20 | 4.826 | 4.6801 | 34.1218 | 1664.269 | 1645.505 | 35.1115 | 27.8006 | 1982.479 | 0.0197 | 238.849 | 1.7046 | 95.4523 | 98.75 | 559.77 | 0.032 | 0.0027 | 482599192 | 27.7838 | 1645.505 | 4.6801 | 35.1113
2015-04-17 15:20 | 4.8269 | 4.6809 | 34.1226 | 1664.125 | 1645.364 | 35.1116 | 27.8006 | 1983.479 | 0.0176 | 238.785 | 1.7046 | 95.4523 | 98.74 | 557.75 | 0.032 | 0.0027 | 482599193 | 27.7838 | 1645.364 | 4.6809 | 35.1114
2015-04-17 15:20 | 4.8255 | 4.6795 | 34.1217 | 1665.133 | 1646.356 | 35.1115 | 27.8007 | 1984.479 | 0.0183 | 238.729 | 1.7046 | 95.4523 | 98.75 | 558.29 | 0.032 | 0.009 | 482599194 | 27.7839 | 1646.356 | 4.6795 | 35.1114
2015-04-17 15:20 | 4.8227 | 4.6765 | 34.1198 | 1666.711 | 1647.91 | 35.1116 | 27.8011 | 1985.479 | 0.0212 | 238.901 | 1.7046 | 95.4523 | 98.75 | 558.86 | 0.033 | 0.0093 | 482599195 | 27.7842 | 1647.91 | 4.6765 | 35.1113
2015-04-17 15:20 | 4.8201 | 4.6738 | 34.1177 | 1668.316 | 1649.49 | 35.1112 | 27.8011 | 1986.479 | 0.0193 | 238.825 | 1.7044 | 95.4523 | 98.74 | 557.21 | 0.034 | 0.0092 | 482599196 | 27.7841 | 1649.49 | 4.6738 | 35.1109
2015-04-17 15:20 | 4.8209 | 4.6744 | 34.1194 | 1669.829 | 1650.981 | 35.1115 | 27.8013 | 1987.479 | 0.0168 | 239.147 | 1.7043 | 95.4523 | 98.74 | 554.78 | 0.032 | 0.008 | 482599197 | 27.7844 | 1650.98 | 4.6744 | 35.1113
2015-04-17 15:20 | 4.8214 | 4.6748 | 34.12 | 1671.136 | 1652.268 | 35.111 | 27.8008 | 1988.479 | 0.018 | 238.866 | 1.7044 | 95.4523 | 98.74 | 553.45 | 0.033 | 0.0056 | 482599198 | 27.7839 | 1652.268 | 4.6748 | 35.1108
2015-04-17 15:20 | 4.8205 | 4.6739 | 34.1192 | 1671.683 | 1652.807 | 35.1108 | 27.8007 | 1989.479 | 0.0207 | 238.497 | 1.7039 | 95.4523 | 98.75 | 551.98 | 0.033 | 0.0011 | 482599199 | 27.7839 | 1652.807 | 4.6739 | 35.1106
2015-04-17 15:20 | 4.8226 | 4.676 | 34.1212 | 1671.322 | 1652.451 | 35.1109 | 27.8006 | 1990.479 | 0.0202 | 238.266 | 1.7042 | 95.4523 | 98.74 | 549.8 | 0.033 | -0.0002 | 482599200 | 27.7838 | 1652.451 | 4.676 | 35.1108
2015-04-17 15:20 | 4.8226 | 4.6759 | 34.1212 | 1671.152 | 1652.284 | 35.111 | 27.8007 | 1991.479 | 0.0192 | 238.508 | 1.704 | 95.4523 | 98.74 | 546.02 | 0.032 | 0.0037 | 482599201 | 27.7839 | 1652.284 | 4.676 | 35.1109
2015-04-17 15:20 | 4.8209 | 4.6742 | 34.1198 | 1672.122 | 1653.24 | 35.1107 | 27.8006 | 1992.479 | 0.0202 | 238.976 | 1.7041 | 95.4523 | 98.75 | 542.25 | 0.032 | 0.0087 | 482599202 | 27.7838 | 1653.24 | 4.6742 | 35.1105
2015-04-17 15:20 | 4.8119 | 4.6652 | 34.1116 | 1673.782 | 1654.874 | 35.11 | 27.8011 | 1993.479 | 0.0197 | 239.073 | 1.7038 | 95.4523 | 98.74 | 541.29 | 0.032 | 0.009 | 482599203 | 27.7841 | 1654.874 | 4.6652 | 35.1097
2015-04-17 15:20 | 4.8051 | 4.6583 | 34.1044 | 1675.483 | 1656.549 | 35.1083 | 27.8005 | 1994.479 | 0.0184 | 239.246 | 1.7034 | 95.4523 | 98.74 | 541.45 | 0.032 | 0.0087 | 482599204 | 27.7834 | 1656.549 | 4.6583 | 35.1078
2015-04-17 15:20 | 4.7906 | 4.6438 | 34.091 | 1677.033 | 1658.076 | 35.1076 | 27.8016 | 1995.479 | 0.0219 | 239.492 | 1.7024 | 95.4523 | 98.74 | 541.23 | 0.032 | 0.0091 | 482599205 | 27.7843 | 1658.075 | 4.6438 | 35.1067
2015-04-17 15:20 | 4.7645 | 4.6179 | 34.0638 | 1678.18 | 1659.205 | 35.1036 | 27.8014 | 1996.479 | 0.0206 | 239.408 | 1.7023 | 95.4523 | 98.74 | 539.57 | 0.032 | 0.0025 | 482599206 | 27.7835 | 1659.205 | 4.6179 | 35.1021
2015-04-17 15:20 | 4.7666 | 4.6199 | 34.0675 | 1678.378 | 1659.4 | 35.1052 | 27.8024 | 1997.479 | 0.0211 | 239.294 | 1.7022 | 95.4523 | 98.74 | 537.19 | 0.032 | 0.0056 | 482599207 | 27.7848 | 1659.4 | 4.62 | 35.104
2015-04-17 15:20 | 4.7728 | 4.6261 | 34.0745 | 1678.389 | 1659.411 | 35.1065 | 27.8028 | 1998.479 | 0.0187 | 239.513 | 1.7022 | 95.4523 | 98.75 | 534.02 | 0.032 | 0.0092 | 482599208 | 27.7854 | 1659.411 | 4.6261 | 35.1056
2015-04-17 15:20 | 4.7585 | 4.612 | 34.0563 | 1679.048 | 1660.06 | 35.1004 | 27.7995 | 1999.479 | 0.0173 | 239.591 | 1.7022 | 95.4523 | 98.75 | 530.57 | 0.032 | 0.0042 | 482599209 | 27.782 | 1660.06 | 4.6119 | 35.0992
2015-04-17 15:20 | 4.7258 | 4.5795 | 34.0258 | 1680.161 | 1661.156 | 35.0996 | 27.8025 | 2000.479 | 0.0167 | 239.888 | 1.7023 | 95.4523 | 98.74 | 528.05 | 0.032 | 0.0049 | 482599210 | 27.7844 | 1661.156 | 4.5795 | 35.0976
2015-04-17 15:20 | 4.7194 | 4.573 | 34.0206 | 1681.427 | 1662.403 | 35.0997 | 27.8033 | 2001.479 | 0.0193 | 239.97 | 1.702 | 95.4523 | 98.74 | 527.19 | 0.033 | 0.0092 | 482599211 | 27.7853 | 1662.403 | 4.573 | 35.0978
2015-04-17 15:20 | 4.7188 | 4.5724 | 34.0209 | 1682.864 | 1663.818 | 35.0996 | 27.8034 | 2002.479 | 0.0216 | 239.788 | 1.702 | 95.4523 | 98.75 | 526.87 | 0.032 | 0.0058 | 482599212 | 27.7855 | 1663.817 | 4.5724 | 35.098
2015-04-17 15:20 | 4.7184 | 4.5718 | 34.021 | 1684.277 | 1665.209 | 35.0994 | 27.8032 | 2003.479 | 0.0234 | 239.873 | 1.702 | 95.4523 | 98.75 | 524.89 | 0.032 | 0.0065 | 482599213 | 27.7855 | 1665.209 | 4.5718 | 35.0979
2015-04-17 15:20 | 4.7184 | 4.5717 | 34.0214 | 1685.322 | 1666.238 | 35.0991 | 27.803 | 2004.479 | 0.021 | 239.88 | 1.7019 | 95.4523 | 98.75 | 521.78 | 0.032 | 0.004 | 482599214 | 27.7854 | 1666.238 | 4.5717 | 35.0979
2015-04-17 15:20 | 4.719 | 4.5722 | 34.0221 | 1685.678 | 1666.589 | 35.099 | 27.8028 | 2005.479 | 0.0193 | 239.857 | 1.7022 | 95.4523 | 98.74 | 519.57 | 0.032 | -0.0002 | 482599215 | 27.7854 | 1666.589 | 4.5723 | 35.0979
2015-04-17 15:20 | 4.7199 | 4.5732 | 34.0229 | 1685.813 | 1666.722 | 35.0987 | 27.8025 | 2006.479 | 0.0157 | 239.885 | 1.7023 | 95.4523 | 98.75 | 517.68 | 0.032 | 0.003 | 482599216 | 27.7852 | 1666.722 | 4.5732 | 35.0977
2015-04-17 15:20 | 4.7181 | 4.5713 | 34.0217 | 1686.31 | 1667.211 | 35.0988 | 27.8028 | 2007.479 | 0.0172 | 240.057 | 1.7023 | 95.4523 | 98.74 | 515.2 | 0.031 | -0.0006 | 482599217 | 27.7856 | 1667.211 | 4.5713 | 35.098
2015-04-17 15:20 | 4.7169 | 4.5701 | 34.021 | 1687.17 | 1668.058 | 35.0988 | 27.8029 | 2008.479 | 0.0217 | 239.953 | 1.7024 | 95.4523 | 98.74 | 512.36 | 0.032 | 0.0018 | 482599218 | 27.7857 | 1668.058 | 4.5701 | 35.098
2015-04-17 15:20 | 4.7148 | 4.5679 | 34.0196 | 1688.344 | 1669.214 | 35.0988 | 27.8031 | 2009.479 | 0.0258 | 240.092 | 1.7024 | 95.4523 | 98.74 | 510.26 | 0.031 | -0.0006 | 482599219 | 27.786 | 1669.214 | 4.5679 | 35.0981
2015-04-17 15:20 | 4.7139 | 4.5669 | 34.0193 | 1689.779 | 1670.627 | 35.0986 | 27.8031 | 2010.479 | 0.0195 | 239.99 | 1.7024 | 95.4523 | 98.75 | 508.98 | 0.031 | 0.0004 | 482599220 | 27.786 | 1670.627 | 4.5669 | 35.098
2015-04-17 15:21 | 4.7128 | 4.5656 | 34.0188 | 1691.245 | 1672.071 | 35.0985 | 27.8032 | 2011.479 | 0.0191 | 240.086 | 1.7023 | 95.4523 | 98.74 | 507.64 | 0.033 | 0.0092 | 482599221 | 27.7861 | 1672.071 | 4.5656 | 35.0979
2015-04-17 15:21 | 4.7122 | 4.5649 | 34.0185 | 1692.365 | 1673.173 | 35.098 | 27.8029 | 2012.479 | 0.0175 | 240.008 | 1.7024 | 95.4523 | 98.75 | 505.88 | 0.033 | 0.0018 | 482599222 | 27.7859 | 1673.173 | 4.5649 | 35.0975
2015-04-17 15:21 | 4.7131 | 4.5658 | 34.0193 | 1692.462 | 1673.269 | 35.098 | 27.8028 | 2013.479 | 0.0164 | 240.127 | 1.7023 | 95.4523 | 98.74 | 504.18 | 0.031 | -0.0006 | 482599223 | 27.7858 | 1673.269 | 4.5658 | 35.0976
2015-04-17 15:21 | 4.7138 | 4.5665 | 34.0202 | 1692.195 | 1673.006 | 35.0983 | 27.8029 | 2014.479 | 0.0183 | 240.205 | 1.7025 | 95.4523 | 98.75 | 501.62 | 0.032 | 0.0055 | 482599224 | 27.786 | 1673.006 | 4.5665 | 35.0979
2015-04-17 15:21 | 4.7132 | 4.5658 | 34.0196 | 1692.987 | 1673.786 | 35.0979 | 27.8027 | 2015.479 | 0.0161 | 240.214 | 1.7024 | 95.4523 | 98.74 | 498.8 | 0.032 | 0.0091 | 482599225 | 27.7858 | 1673.786 | 4.5658 | 35.0976
2015-04-17 15:21 | 4.7108 | 4.5632 | 34.0184 | 1694.524 | 1675.299 | 35.0983 | 27.8033 | 2016.479 | 0.0157 | 240.206 | 1.7025 | 95.4523 | 98.74 | 495.85 | 0.032 | 0.0086 | 482599226 | 27.7864 | 1675.299 | 4.5633 | 35.0979
2015-04-17 15:21 | 4.7103 | 4.5626 | 34.0186 | 1696.137 | 1676.889 | 35.0982 | 27.8033 | 2017.479 | 0.0176 | 240.219 | 1.7024 | 95.4523 | 98.74 | 493.52 | 0.032 | 0.0103 | 482599227 | 27.7864 | 1676.888 | 4.5626 | 35.0979
2015-04-17 15:21 | 4.7101 | 4.5623 | 34.0189 | 1697.619 | 1678.347 | 35.0981 | 27.8033 | 2018.479 | 0.0201 | 240.271 | 1.7024 | 95.4523 | 98.75 | 491.77 | 0.032 | 0.0107 | 482599228 | 27.7864 | 1678.347 | 4.5623 | 35.0978
2015-04-17 15:21 | 4.7093 | 4.5614 | 34.0184 | 1698.788 | 1679.498 | 35.0977 | 27.8031 | 2019.479 | 0.0201 | 240.304 | 1.7024 | 95.4523 | 98.75 | 490.98 | 0.032 | 0.0055 | 482599229 | 27.7862 | 1679.499 | 4.5614 | 35.0975
2015-04-17 15:21 | 4.71 | 4.562 | 34.019 | 1699.142 | 1679.846 | 35.0975 | 27.8028 | 2020.479 | 0.0185 | 240.019 | 1.7024 | 95.4523 | 98.74 | 489.97 | 0.031 | 0.001 | 482599230 | 27.7859 | 1679.846 | 4.5621 | 35.0973
2015-04-17 15:21 | 4.7103 | 4.5624 | 34.0195 | 1698.948 | 1679.656 | 35.0978 | 27.803 | 2021.479 | 0.0164 | 239.405 | 1.7024 | 95.4523 | 98.74 | 488.31 | 0.032 | 0.0055 | 482599231 | 27.7862 | 1679.656 | 4.5624 | 35.0976
2015-04-17 15:21 | 4.7104 | 4.5624 | 34.0197 | 1699.32 | 1680.023 | 35.0977 | 27.8029 | 2022.479 | 0.0173 | 240.362 | 1.7024 | 95.4523 | 98.75 | 485.03 | 0.032 | 0.0055 | 482599232 | 27.7861 | 1680.022 | 4.5624 | 35.0975
2015-04-17 15:21 | 4.7087 | 4.5606 | 34.0188 | 1700.606 | 1681.289 | 35.0978 | 27.8032 | 2023.479 | 0.0181 | 240.549 | 1.7024 | 95.4523 | 98.75 | 482.14 | 0.032 | 0.0109 | 482599233 | 27.7864 | 1681.289 | 4.5606 | 35.0976
2015-04-17 15:21 | 4.708 | 4.5598 | 34.019 | 1702.193 | 1682.851 | 35.098 | 27.8034 | 2024.479 | 0.0179 | 240.087 | 1.7024 | 95.4523 | 98.75 | 481.93 | 0.031 | 0.0092 | 482599234 | 27.7866 | 1682.851 | 4.5598 | 35.0978
2015-04-17 15:21 | 4.7079 | 4.5595 | 34.0193 | 1703.677 | 1684.312 | 35.0979 | 27.8034 | 2025.479 | 0.0155 | 239.891 | 1.702 | 95.4523 | 98.75 | 482.61 | 0.033 | 0.0079 | 482599235 | 27.7865 | 1684.312 | 4.5595 | 35.0977
2015-04-17 15:21 | 4.7079 | 4.5595 | 34.0194 | 1704.723 | 1685.342 | 35.0974 | 27.803 | 2026.479 | 0.0175 | 239.856 | 1.7014 | 95.4523 | 98.75 | 481.57 | 0.034 | 0.0078 | 482599236 | 27.7862 | 1685.342 | 4.5594 | 35.0973
2015-04-17 15:21 | 4.7085 | 4.56 | 34.02 | 1704.849 | 1685.467 | 35.0974 | 27.8029 | 2027.479 | 0.0178 | 239.364 | 1.7019 | 95.4523 | 98.75 | 478.56 | 0.032 | 0 | 482599237 | 27.7861 | 1685.466 | 4.56 | 35.0973
2015-04-17 15:21 | 4.7079 | 4.5594 | 34.0196 | 1705.185 | 1685.797 | 35.0973 | 27.803 | 2028.479 | 0.0139 | 240.202 | 1.7018 | 95.4523 | 98.75 | 474.59 | 0.032 | -0.0006 | 482599238 | 27.7861 | 1685.797 | 4.5594 | 35.0973
2015-04-17 15:21 | 4.7062 | 4.5576 | 34.019 | 1706.496 | 1687.088 | 35.0978 | 27.8035 | 2029.479 | 0.0177 | 240.289 | 1.7015 | 95.4523 | 98.75 | 473.25 | 0.032 | 0.0064 | 482599239 | 27.7866 | 1687.088 | 4.5576 | 35.0977
2015-04-17 15:21 | 4.7052 | 4.5564 | 34.0183 | 1708.048 | 1688.616 | 35.0973 | 27.8033 | 2030.479 | 0.0159 | 240.232 | 1.7013 | 95.4523 | 98.75 | 474.22 | 0.032 | 0.0087 | 482599240 | 27.7864 | 1688.616 | 4.5564 | 35.0972
2015-04-17 15:21 | 4.7044 | 4.5555 | 34.0181 | 1709.405 | 1689.953 | 35.0973 | 27.8034 | 2031.479 | 0.0122 | 239.961 | 1.7007 | 95.4523 | 98.74 | 474.43 | 0.032 | 0.0085 | 482599241 | 27.7865 | 1689.953 | 4.5555 | 35.0972
2015-04-17 15:21 | 4.705 | 4.556 | 34.0185 | 1709.919 | 1690.459 | 35.0969 | 27.803 | 2032.479 | 0.0142 | 240.219 | 1.7005 | 95.4523 | 98.74 | 473.04 | 0.033 | 0.0064 | 482599242 | 27.7861 | 1690.458 | 4.556 | 35.0968
2015-04-17 15:21 | 4.706 | 4.5571 | 34.0192 | 1709.472 | 1690.019 | 35.0969 | 27.8029 | 2033.479 | 0.015 | 240.351 | 1.7004 | 95.4523 | 98.75 | 470.31 | 0.033 | 0.0073 | 482599243 | 27.786 | 1690.019 | 4.5571 | 35.0968
2015-04-17 15:21 | 4.7067 | 4.5578 | 34.0204 | 1709.618 | 1690.163 | 35.0973 | 27.8031 | 2034.479 | 0.0202 | 240.106 | 1.7007 | 95.4523 | 98.75 | 467.45 | 0.033 | 0.0058 | 482599244 | 27.7863 | 1690.163 | 4.5578 | 35.0972
2015-04-17 15:21 | 4.7041 | 4.5551 | 34.0182 | 1710.937 | 1691.46 | 35.097 | 27.8032 | 2035.479 | 0.0202 | 240.306 | 1.7004 | 95.448 | 98.75 | 465.82 | 0.032 | 0.0069 | 482599245 | 27.7863 | 1691.461 | 4.5551 | 35.0969
2015-04-17 15:21 | 4.7004 | 4.5513 | 34.0156 | 1712.601 | 1693.099 | 35.097 | 27.8036 | 2036.479 | 0.0209 | 240.392 | 1.7003 | 95.4523 | 98.75 | 466.67 | 0.032 | 0.0073 | 482599246 | 27.7867 | 1693.099 | 4.5513 | 35.0968
2015-04-17 15:21 | 4.697 | 4.5477 | 34.0121 | 1714.171 | 1694.645 | 35.096 | 27.8032 | 2037.479 | 0.0185 | 240.631 | 1.7003 | 95.4523 | 98.75 | 468.09 | 0.033 | 0.0107 | 482599247 | 27.7861 | 1694.645 | 4.5477 | 35.0957
2015-04-17 15:21 | 4.6926 | 4.5433 | 34.0084 | 1715.46 | 1695.915 | 35.0957 | 27.8035 | 2038.479 | 0.0186 | 240.749 | 1.7001 | 95.4523 | 98.75 | 467.84 | 0.032 | 0.008 | 482599248 | 27.7864 | 1695.915 | 4.5433 | 35.0954
2015-04-17 15:21 | 4.6934 | 4.544 | 34.0093 | 1715.825 | 1696.274 | 35.0957 | 27.8034 | 2039.479 | 0.0188 | 240.469 | 1.7 | 95.4523 | 98.75 | 466.27 | 0.031 | 0.0085 | 482599249 | 27.7863 | 1696.274 | 4.544 | 35.0954
2015-04-17 15:21 | 4.6934 | 4.544 | 34.0091 | 1715.812 | 1696.261 | 35.0955 | 27.8032 | 2040.479 | 0.0193 | 240.271 | 1.7 | 95.4523 | 98.75 | 464.26 | 0.032 | 0.0005 | 482599250 | 27.7862 | 1696.261 | 4.544 | 35.0953
2015-04-17 15:21 | 4.6923 | 4.5429 | 34.0084 | 1716.65 | 1697.086 | 35.0954 | 27.8033 | 2041.479 | 0.0194 | 239.943 | 1.7 | 95.4523 | 98.75 | 462.97 | 0.033 | 0.0091 | 482599251 | 27.7862 | 1697.086 | 4.5429 | 35.0951
2015-04-17 15:21 | 4.6637 | 4.5145 | 33.9778 | 1718.058 | 1698.473 | 35.09 | 27.8022 | 2042.479 | 0.0209 | 240.307 | 1.7 | 95.4523 | 98.74 | 462.38 | 0.031 | 0.0077 | 482599252 | 27.7846 | 1698.473 | 4.5145 | 35.089
2015-04-17 15:21 | 4.6373 | 4.4883 | 33.9535 | 1719.512 | 1699.904 | 35.0894 | 27.8046 | 2043.479 | 0.0186 | 240.914 | 1.7 | 95.4523 | 98.75 | 461.52 | 0.032 | 0.0077 | 482599253 | 27.7866 | 1699.904 | 4.4883 | 35.0878
2015-04-17 15:21 | 4.6326 | 4.4836 | 33.9493 | 1720.768 | 1701.141 | 35.0888 | 27.8046 | 2044.479 | 0.0205 | 241.128 | 1.6995 | 95.4523 | 98.75 | 461.8 | 0.032 | 0.0072 | 482599254 | 27.7867 | 1701.141 | 4.4836 | 35.0872
2015-04-17 15:21 | 4.6309 | 4.4818 | 33.9478 | 1721.461 | 1701.823 | 35.0883 | 27.8045 | 2045.479 | 0.0211 | 241.408 | 1.6993 | 95.4523 | 98.75 | 461.87 | 0.032 | 0.0047 | 482599255 | 27.7867 | 1701.823 | 4.4818 | 35.0869
2015-04-17 15:21 | 4.63 | 4.4808 | 33.9472 | 1721.797 | 1702.154 | 35.0883 | 27.8045 | 2046.479 | 0.0213 | 241.484 | 1.6984 | 95.4523 | 98.75 | 461.83 | 0.032 | 0.0003 | 482599256 | 27.7869 | 1702.154 | 4.4808 | 35.087
2015-04-17 15:21 | 4.6292 | 4.48 | 33.9471 | 1722.636 | 1702.98 | 35.0885 | 27.8048 | 2047.479 | 0.0201 | 241.11 | 1.6986 | 95.4523 | 98.75 | 460.61 | 0.032 | 0.0032 | 482599257 | 27.7872 | 1702.98 | 4.48 | 35.0874
2015-04-17 15:21 | 4.6279 | 4.4786 | 33.9462 | 1723.83 | 1704.155 | 35.0882 | 27.8047 | 2048.479 | 0.0181 | 241.225 | 1.6986 | 95.4523 | 98.75 | 459.75 | 0.032 | 0.0094 | 482599258 | 27.7872 | 1704.155 | 4.4786 | 35.0871
2015-04-17 15:21 | 4.6265 | 4.4771 | 33.9452 | 1724.91 | 1705.219 | 35.0878 | 27.8046 | 2049.479 | 0.0204 | 241.019 | 1.6991 | 95.4523 | 98.74 | 459.24 | 0.033 | 0.0116 | 482599259 | 27.7871 | 1705.219 | 4.4771 | 35.0869
2015-04-17 15:21 | 4.6258 | 4.4763 | 33.9447 | 1725.621 | 1705.919 | 35.0875 | 27.8044 | 2050.479 | 0.0198 | 240.77 | 1.6993 | 95.4523 | 98.75 | 459.03 | 0.033 | 0.008 | 482599260 | 27.787 | 1705.919 | 4.4763 | 35.0867
2015-04-17 15:21 | 4.6248 | 4.4753 | 33.944 | 1726.095 | 1706.385 | 35.0874 | 27.8044 | 2051.479 | 0.0197 | 241.453 | 1.6996 | 95.4523 | 98.74 | 457.34 | 0.033 | 0.0049 | 482599261 | 27.7872 | 1706.385 | 4.4753 | 35.0867
2015-04-17 15:21 | 4.6213 | 4.4718 | 33.9406 | 1726.948 | 1707.225 | 35.0868 | 27.8044 | 2052.479 | 0.0216 | 241.193 | 1.6996 | 95.4523 | 98.75 | 456.36 | 0.033 | 0.007 | 482599262 | 27.7871 | 1707.225 | 4.4718 | 35.0861
2015-04-17 15:21 | 4.6151 | 4.4655 | 33.935 | 1728.183 | 1708.441 | 35.0863 | 27.8046 | 2053.479 | 0.019 | 241.035 | 1.6996 | 95.4523 | 98.75 | 456.23 | 0.033 | 0.0081 | 482599263 | 27.7873 | 1708.441 | 4.4655 | 35.0855
2015-04-17 15:21 | 4.6109 | 4.4612 | 33.9314 | 1729.42 | 1709.659 | 35.0859 | 27.8048 | 2054.479 | 0.0188 | 240.529 | 1.6991 | 95.4523 | 98.75 | 457.33 | 0.033 | 0.0048 | 482599264 | 27.7874 | 1709.659 | 4.4612 | 35.0851
2015-04-17 15:21 | 4.6106 | 4.4609 | 33.9315 | 1730.323 | 1710.548 | 35.0858 | 27.8048 | 2055.479 | 0.0184 | 241.065 | 1.6993 | 95.4523 | 98.75 | 458.04 | 0.033 | 0.007 | 482599265 | 27.7874 | 1710.548 | 4.4609 | 35.0851
2015-04-17 15:21 | 4.6106 | 4.4608 | 33.9314 | 1730.763 | 1710.981 | 35.0855 | 27.8045 | 2056.479 | 0.0224 | 241.067 | 1.6994 | 95.4523 | 98.75 | 457.39 | 0.033 | 0.0111 | 482599266 | 27.7873 | 1710.981 | 4.4608 | 35.0848
2015-04-17 15:21 | 4.6102 | 4.4603 | 33.9312 | 1731.14 | 1711.352 | 35.0855 | 27.8046 | 2057.479 | 0.0217 | 240.687 | 1.6992 | 95.4523 | 98.75 | 455.36 | 0.033 | 0.0092 | 482599267 | 27.7874 | 1711.352 | 4.4603 | 35.0849
2015-04-17 15:21 | 4.6089 | 4.4591 | 33.9306 | 1732.012 | 1712.211 | 35.0855 | 27.8047 | 2058.479 | 0.0203 | 241.136 | 1.6991 | 95.4523 | 98.75 | 453.11 | 0.033 | 0.0091 | 482599268 | 27.7876 | 1712.211 | 4.459 | 35.085
2015-04-17 15:21 | 4.604 | 4.4541 | 33.9259 | 1733.274 | 1713.453 | 35.0847 | 27.8047 | 2059.479 | 0.0214 | 241.222 | 1.6984 | 95.4523 | 98.75 | 452.89 | 0.033 | 0.0117 | 482599269 | 27.7874 | 1713.453 | 4.4541 | 35.0841
2015-04-17 15:21 | 4.5974 | 4.4474 | 33.9198 | 1734.695 | 1714.853 | 35.0839 | 27.8048 | 2060.479 | 0.0188 | 241.356 | 1.6987 | 95.4523 | 98.75 | 453.7 | 0.032 | 0.0006 | 482599270 | 27.7875 | 1714.853 | 4.4474 | 35.0832
2015-04-17 15:21 | 4.5895 | 4.4395 | 33.9126 | 1736.068 | 1716.204 | 35.0834 | 27.8052 | 2061.479 | 0.0156 | 241.224 | 1.6979 | 95.4523 | 98.75 | 455.05 | 0.032 | -0.0004 | 482599271 | 27.7878 | 1716.204 | 4.4395 | 35.0825
2015-04-17 15:21 | 4.5867 | 4.4366 | 33.9103 | 1737.19 | 1717.309 | 35.083 | 27.8053 | 2062.479 | 0.016 | 241.401 | 1.6979 | 95.4523 | 98.75 | 456.41 | 0.032 | 0.005 | 482599272 | 27.7879 | 1717.309 | 4.4366 | 35.0822
2015-04-17 15:21 | 4.5858 | 4.4356 | 33.9095 | 1737.78 | 1717.89 | 35.0827 | 27.8051 | 2063.479 | 0.018 | 241.483 | 1.6977 | 95.4523 | 98.75 | 455.95 | 0.032 | 0.0082 | 482599273 | 27.7879 | 1717.889 | 4.4356 | 35.082
2015-04-17 15:21 | 4.5875 | 4.4373 | 33.9113 | 1737.928 | 1718.035 | 35.0829 | 27.8051 | 2064.479 | 0.0191 | 241.56 | 1.6978 | 95.4523 | 98.75 | 453.86 | 0.033 | 0.0059 | 482599274 | 27.7879 | 1718.035 | 4.4373 | 35.0823
2015-04-17 15:21 | 4.587 | 4.4368 | 33.9107 | 1738.186 | 1718.289 | 35.0825 | 27.8048 | 2065.479 | 0.0174 | 241.628 | 1.6977 | 95.4523 | 98.75 | 450.97 | 0.034 | 0.009 | 482599275 | 27.7877 | 1718.289 | 4.4368 | 35.082
2015-04-17 15:21 | 4.583 | 4.4327 | 33.9072 | 1739.053 | 1719.143 | 35.0823 | 27.8051 | 2066.479 | 0.0184 | 241.612 | 1.6977 | 95.4523 | 98.75 | 448.55 | 0.032 | 0.0101 | 482599276 | 27.7879 | 1719.143 | 4.4328 | 35.0817
2015-04-17 15:21 | 4.5773 | 4.427 | 33.9023 | 1740.332 | 1720.402 | 35.0821 | 27.8055 | 2067.479 | 0.02 | 241.644 | 1.6977 | 95.4523 | 98.75 | 449.3 | 0.032 | 0.0075 | 482599277 | 27.7883 | 1720.402 | 4.427 | 35.0814
2015-04-17 15:21 | 4.5742 | 4.4239 | 33.8998 | 1741.692 | 1721.741 | 35.0816 | 27.8055 | 2068.479 | 0.0176 | 241.726 | 1.6977 | 95.4523 | 98.75 | 451.82 | 0.032 | 0.0023 | 482599278 | 27.7883 | 1721.741 | 4.4239 | 35.081
2015-04-17 15:21 | 4.5682 | 4.4178 | 33.8932 | 1742.775 | 1722.808 | 35.08 | 27.8049 | 2069.479 | 0.0208 | 241.681 | 1.6977 | 95.4491 | 98.75 | 452.55 | 0.033 | 0.0016 | 482599279 | 27.7876 | 1722.808 | 4.4178 | 35.0792
2015-04-17 15:21 | 4.5602 | 4.4099 | 33.8864 | 1743.252 | 1723.276 | 35.0803 | 27.806 | 2070.479 | 0.0202 | 241.685 | 1.6978 | 95.4523 | 98.75 | 451.46 | 0.032 | 0.0059 | 482599280 | 27.7886 | 1723.277 | 4.4099 | 35.0794
2015-04-17 15:22 | 4.5603 | 4.4099 | 33.8864 | 1743.52 | 1723.541 | 35.08 | 27.8058 | 2071.479 | 0.0197 | 241.821 | 1.6978 | 95.4523 | 98.75 | 448.87 | 0.031 | 0.0075 | 482599281 | 27.7885 | 1723.541 | 4.4099 | 35.0792
2015-04-17 15:22 | 4.5587 | 4.4083 | 33.8853 | 1744.447 | 1724.453 | 35.0798 | 27.8058 | 2072.479 | 0.0192 | 241.657 | 1.6978 | 95.4523 | 98.75 | 446.75 | 0.034 | 0.0054 | 482599282 | 27.7886 | 1724.453 | 4.4083 | 35.0791
2015-04-17 15:22 | 4.5566 | 4.406 | 33.8839 | 1745.807 | 1725.792 | 35.0797 | 27.806 | 2073.479 | 0.0193 | 241.739 | 1.6978 | 95.4523 | 98.75 | 447.25 | 0.032 | 0.0089 | 482599283 | 27.7887 | 1725.792 | 4.406 | 35.079
2015-04-17 15:22 | 4.5557 | 4.405 | 33.8837 | 1747.199 | 1727.162 | 35.0797 | 27.8061 | 2074.479 | 0.0203 | 241.642 | 1.6976 | 95.4523 | 98.75 | 448.6 | 0.033 | 0.0075 | 482599284 | 27.7889 | 1727.162 | 4.405 | 35.0791
2015-04-17 15:22 | 4.5498 | 4.3991 | 33.8774 | 1748.387 | 1728.333 | 35.0781 | 27.8055 | 2075.479 | 0.0172 | 241.633 | 1.6975 | 95.4523 | 98.75 | 448.23 | 0.032 | 0.0138 | 482599285 | 27.7882 | 1728.332 | 4.3991 | 35.0774
2015-04-17 15:22 | 4.5406 | 4.3899 | 33.8684 | 1749.313 | 1729.244 | 35.077 | 27.8057 | 2076.479 | 0.0163 | 242.139 | 1.6976 | 95.4523 | 98.75 | 446.57 | 0.033 | 0.0094 | 482599286 | 27.7882 | 1729.244 | 4.3899 | 35.0762
2015-04-17 15:22 | 4.5357 | 4.385 | 33.8646 | 1750.221 | 1730.138 | 35.0775 | 27.8065 | 2077.479 | 0.019 | 242.327 | 1.6972 | 95.4523 | 98.75 | 445.73 | 0.032 | 0.0118 | 482599287 | 27.7891 | 1730.138 | 4.3849 | 35.0765
2015-04-17 15:22 | 4.5349 | 4.3841 | 33.8638 | 1751.044 | 1730.948 | 35.0768 | 27.806 | 2078.479 | 0.0198 | 241.776 | 1.6972 | 95.4523 | 98.75 | 444.94 | 0.032 | 0.0065 | 482599288 | 27.7887 | 1730.948 | 4.3841 | 35.076
2015-04-17 15:22 | 4.5346 | 4.3838 | 33.8641 | 1751.474 | 1731.371 | 35.0771 | 27.8064 | 2079.479 | 0.0225 | 241.824 | 1.697 | 95.4523 | 98.75 | 443.36 | 0.032 | 0.0085 | 482599289 | 27.7891 | 1731.371 | 4.3838 | 35.0764
2015-04-17 15:22 | 4.5345 | 4.3837 | 33.8642 | 1751.644 | 1731.539 | 35.0772 | 27.8065 | 2080.479 | 0.0212 | 241.88 | 1.6968 | 95.4523 | 98.75 | 441.54 | 0.034 | 0.006 | 482599290 | 27.7893 | 1731.539 | 4.3837 | 35.0766
2015-04-17 15:22 | 4.5346 | 4.3837 | 33.8646 | 1752.325 | 1732.209 | 35.0772 | 27.8064 | 2081.479 | 0.0216 | 241.789 | 1.6971 | 95.4523 | 98.75 | 440.3 | 0.033 | 0.0051 | 482599291 | 27.7893 | 1732.209 | 4.3837 | 35.0766
2015-04-17 15:22 | 4.5338 | 4.3828 | 33.8641 | 1753.47 | 1733.336 | 35.0768 | 27.8063 | 2082.479 | 0.0223 | 241.851 | 1.6973 | 95.4523 | 98.75 | 439.88 | 0.034 | 0.0074 | 482599292 | 27.7891 | 1733.336 | 4.3828 | 35.0763
2015-04-17 15:22 | 4.5329 | 4.3818 | 33.8637 | 1754.703 | 1734.55 | 35.0766 | 27.8062 | 2083.479 | 0.0172 | 241.609 | 1.6969 | 95.4523 | 98.75 | 439.83 | 0.032 | 0.0061 | 482599293 | 27.7891 | 1734.55 | 4.3818 | 35.0762
2015-04-17 15:22 | 4.5327 | 4.3815 | 33.8641 | 1755.917 | 1735.745 | 35.0766 | 27.8062 | 2084.479 | 0.0153 | 241.72 | 1.6969 | 95.4523 | 98.75 | 438.62 | 0.034 | 0.0076 | 482599294 | 27.7892 | 1735.745 | 4.3815 | 35.0762
2015-04-17 15:22 | 4.5329 | 4.3815 | 33.8645 | 1757.103 | 1736.913 | 35.0763 | 27.806 | 2085.479 | 0.0186 | 242.115 | 1.6967 | 95.4523 | 98.75 | 438 | 0.033 | 0.0103 | 482599295 | 27.789 | 1736.913 | 4.3816 | 35.076
2015-04-17 15:22 | 4.5301 | 4.3787 | 33.8622 | 1758.187 | 1737.98 | 35.0761 | 27.8061 | 2086.479 | 0.0214 | 241.814 | 1.6965 | 95.4523 | 98.75 | 437.14 | 0.032 | 0.0085 | 482599296 | 27.7891 | 1737.98 | 4.3787 | 35.0758
2015-04-17 15:22 | 4.5301 | 4.3786 | 33.8625 | 1758.989 | 1738.769 | 35.076 | 27.806 | 2087.479 | 0.0223 | 242.093 | 1.6964 | 95.4523 | 98.75 | 436.55 | 0.033 | 0.007 | 482599297 | 27.789 | 1738.769 | 4.3786 | 35.0757
2015-04-17 15:22 | 4.5307 | 4.3791 | 33.8628 | 1759.321 | 1739.096 | 35.0756 | 27.8057 | 2088.479 | 0.0197 | 242.49 | 1.696 | 95.4523 | 98.75 | 435.27 | 0.032 | 0.0124 | 482599298 | 27.7887 | 1739.096 | 4.3792 | 35.0753
2015-04-17 15:22 | 4.5306 | 4.3791 | 33.8632 | 1759.647 | 1739.417 | 35.076 | 27.806 | 2089.479 | 0.02 | 241.665 | 1.6961 | 95.4523 | 98.75 | 433.07 | 0.032 | 0.0124 | 482599299 | 27.789 | 1739.417 | 4.379 | 35.0757
2015-04-17 15:22 | 4.5286 | 4.3769 | 33.8618 | 1760.691 | 1740.444 | 35.0759 | 27.8062 | 2090.479 | 0.0196 | 241.999 | 1.6959 | 95.4523 | 98.75 | 431.19 | 0.032 | 0.0065 | 482599300 | 27.7892 | 1740.444 | 4.377 | 35.0757
2015-04-17 15:22 | 4.5266 | 4.3748 | 33.8602 | 1762.161 | 1741.891 | 35.0756 | 27.8061 | 2091.479 | 0.0186 | 242.006 | 1.6958 | 95.4523 | 98.75 | 430.71 | 0.032 | 0.0124 | 482599301 | 27.7891 | 1741.891 | 4.3748 | 35.0753
2015-04-17 15:22 | 4.5233 | 4.3714 | 33.8577 | 1763.636 | 1743.344 | 35.0754 | 27.8063 | 2092.479 | 0.0167 | 242.097 | 1.696 | 95.4523 | 98.75 | 430.55 | 0.032 | 0.0036 | 482599302 | 27.7893 | 1743.344 | 4.3714 | 35.075
2015-04-17 15:22 | 4.5227 | 4.3707 | 33.8574 | 1764.685 | 1744.376 | 35.0752 | 27.8062 | 2093.479 | 0.0141 | 242.281 | 1.696 | 95.4523 | 98.75 | 429.64 | 0.033 | 0.0018 | 482599303 | 27.7892 | 1744.376 | 4.3707 | 35.0749
2015-04-17 15:22 | 4.5241 | 4.3721 | 33.859 | 1764.62 | 1744.312 | 35.0755 | 27.8063 | 2094.479 | 0.0175 | 242.117 | 1.6957 | 95.4523 | 98.75 | 428.14 | 0.032 | 0.0064 | 482599304 | 27.7894 | 1744.312 | 4.3721 | 35.0753
2015-04-17 15:22 | 4.5267 | 4.3747 | 33.8609 | 1764.254 | 1743.952 | 35.0751 | 27.8057 | 2095.479 | 0.0222 | 242.336 | 1.6957 | 95.4523 | 98.75 | 425.52 | 0.032 | 0.0088 | 482599305 | 27.7888 | 1743.952 | 4.3747 | 35.0749
2015-04-17 15:22 | 4.5256 | 4.3735 | 33.8602 | 1765.098 | 1744.783 | 35.075 | 27.8058 | 2096.479 | 0.025 | 242.303 | 1.6955 | 95.4523 | 98.75 | 423.38 | 0.032 | 0.0131 | 482599306 | 27.7889 | 1744.783 | 4.3735 | 35.0749
2015-04-17 15:22 | 4.5216 | 4.3694 | 33.8571 | 1766.831 | 1746.489 | 35.0748 | 27.8061 | 2097.479 | 0.0208 | 242.288 | 1.6957 | 95.4523 | 98.75 | 421.81 | 0.033 | 0.0124 | 482599307 | 27.7891 | 1746.489 | 4.3695 | 35.0746
2015-04-17 15:22 | 4.5144 | 4.3622 | 33.8502 | 1768.569 | 1748.2 | 35.0737 | 27.806 | 2098.479 | 0.0187 | 242.339 | 1.6955 | 95.4523 | 98.75 | 421.6 | 0.032 | 0.0119 | 482599308 | 27.7889 | 1748.2 | 4.3622 | 35.0733
2015-04-17 15:22 | 4.5109 | 4.3585 | 33.8475 | 1770.105 | 1749.712 | 35.0736 | 27.8063 | 2099.479 | 0.0197 | 242.379 | 1.6955 | 95.4523 | 98.75 | 421.01 | 0.032 | 0.0101 | 482599309 | 27.7892 | 1749.712 | 4.3585 | 35.0731
2015-04-17 15:22 | 4.5113 | 4.3589 | 33.8481 | 1770.646 | 1750.244 | 35.0736 | 27.8063 | 2100.479 | 0.0198 | 242.497 | 1.6955 | 95.4523 | 98.75 | 419.34 | 0.033 | 0.0087 | 482599310 | 27.7891 | 1750.244 | 4.3589 | 35.0732
2015-04-17 15:22 | 4.5141 | 4.3617 | 33.851 | 1770.022 | 1749.63 | 35.0741 | 27.8063 | 2101.479 | 0.0171 | 242.454 | 1.6955 | 95.4523 | 98.75 | 416.86 | 0.032 | 0.0085 | 482599311 | 27.7894 | 1749.63 | 4.3617 | 35.0738
2015-04-17 15:22 | 4.5166 | 4.3641 | 33.853 | 1769.983 | 1749.591 | 35.0738 | 27.8059 | 2102.479 | 0.0156 | 241.907 | 1.6955 | 95.4523 | 98.75 | 414.59 | 0.032 | 0.0034 | 482599312 | 27.7889 | 1749.591 | 4.3642 | 35.0736
2015-04-17 15:22 | 4.5149 | 4.3624 | 33.852 | 1771.258 | 1750.847 | 35.0737 | 27.806 | 2103.479 | 0.0152 | 242.399 | 1.6955 | 95.4523 | 98.75 | 412.73 | 0.033 | 0.0098 | 482599313 | 27.789 | 1750.847 | 4.3624 | 35.0735
2015-04-17 15:22 | 4.5091 | 4.3564 | 33.847 | 1773.116 | 1752.675 | 35.0734 | 27.8064 | 2104.479 | 0.017 | 242.461 | 1.6955 | 95.4523 | 98.75 | 410.87 | 0.032 | 0.0104 | 482599314 | 27.7893 | 1752.675 | 4.3564 | 35.0731
2015-04-17 15:22 | 4.5112 | 4.3584 | 33.8505 | 1774.895 | 1754.427 | 35.0742 | 27.8068 | 2105.479 | 0.0147 | 242.444 | 1.6954 | 95.4523 | 98.75 | 408.96 | 0.032 | 0.0087 | 482599315 | 27.7898 | 1754.427 | 4.3584 | 35.074
2015-04-17 15:22 | 4.5141 | 4.3611 | 33.8538 | 1776.504 | 1756.01 | 35.0742 | 27.8065 | 2106.479 | 0.0121 | 242.857 | 1.6954 | 95.4523 | 98.75 | 407.62 | 0.032 | 0.0073 | 482599316 | 27.7895 | 1756.01 | 4.3611 | 35.074
2015-04-17 15:22 | 4.5124 | 4.3593 | 33.8522 | 1777.127 | 1756.623 | 35.0739 | 27.8065 | 2107.479 | 0.0162 | 242.066 | 1.6949 | 95.4523 | 98.75 | 407.36 | 0.032 | 0.0024 | 482599317 | 27.7895 | 1756.623 | 4.3593 | 35.0737
2015-04-17 15:22 | 4.5144 | 4.3614 | 33.8534 | 1776.461 | 1755.968 | 35.0734 | 27.8058 | 2108.479 | 0.0214 | 241.566 | 1.6951 | 95.4523 | 98.75 | 406.5 | 0.032 | 0.0097 | 482599318 | 27.7889 | 1755.968 | 4.3614 | 35.0733
2015-04-17 15:22 | 4.5132 | 4.3603 | 33.8529 | 1776.321 | 1755.83 | 35.0741 | 27.8065 | 2109.479 | 0.0216 | 241.872 | 1.6951 | 95.4523 | 98.75 | 404.63 | 0.033 | 0.0084 | 482599319 | 27.7896 | 1755.83 | 4.3602 | 35.074
2015-04-17 15:22 | 4.5125 | 4.3594 | 33.8526 | 1777.444 | 1756.936 | 35.074 | 27.8066 | 2110.479 | 0.0157 | 242.185 | 1.6951 | 95.4523 | 98.75 | 401.89 | 0.032 | 0.0117 | 482599320 | 27.7896 | 1756.936 | 4.3595 | 35.0739
2015-04-17 15:22 | 4.4894 | 4.3365 | 33.8282 | 1779.233 | 1758.697 | 35.0696 | 27.8056 | 2111.479 | 0.0145 | 242.499 | 1.6951 | 95.4523 | 98.75 | 399.01 | 0.032 | 0.009 | 482599321 | 27.7882 | 1758.697 | 4.3364 | 35.0689
2015-04-17 15:22 | 4.4762 | 4.3232 | 33.8164 | 1780.957 | 1760.393 | 35.0692 | 27.8067 | 2112.479 | 0.0186 | 242.83 | 1.6944 | 95.4523 | 98.75 | 398.62 | 0.032 | 0.0091 | 482599322 | 27.7891 | 1760.394 | 4.3233 | 35.0682
2015-04-17 15:22 | 4.4629 | 4.31 | 33.8034 | 1782.494 | 1761.906 | 35.0675 | 27.8068 | 2113.479 | 0.0207 | 242.737 | 1.6936 | 95.4523 | 98.75 | 398.57 | 0.032 | 0.0111 | 482599323 | 27.789 | 1761.906 | 4.31 | 35.0662
2015-04-17 15:22 | 4.4565 | 4.3037 | 33.7977 | 1783.296 | 1762.696 | 35.0672 | 27.8072 | 2114.479 | 0.0179 | 242.693 | 1.6932 | 95.4523 | 98.75 | 397.98 | 0.033 | 0.0089 | 482599324 | 27.7895 | 1762.696 | 4.3036 | 35.066
2015-04-17 15:22 | 4.4645 | 4.3116 | 33.8062 | 1783.051 | 1762.455 | 35.0685 | 27.8074 | 2115.479 | 0.0183 | 242.747 | 1.6931 | 95.4523 | 98.75 | 396.27 | 0.033 | 0.0071 | 482599325 | 27.7899 | 1762.455 | 4.3115 | 35.0676
2015-04-17 15:22 | 4.4748 | 4.3216 | 33.8167 | 1783.063 | 1762.466 | 35.0695 | 27.8071 | 2116.479 | 0.0149 | 242.916 | 1.6932 | 95.4523 | 98.75 | 394.28 | 0.033 | 0.002 | 482599326 | 27.7898 | 1762.466 | 4.3217 | 35.0689
2015-04-17 15:22 | 4.4674 | 4.3143 | 33.8082 | 1784.137 | 1763.524 | 35.067 | 27.8059 | 2117.479 | 0.0202 | 242.954 | 1.6933 | 95.4523 | 98.75 | 392.78 | 0.033 | 0.0057 | 482599327 | 27.7886 | 1763.524 | 4.3143 | 35.0663
2015-04-17 15:22 | 4.4493 | 4.2963 | 33.7921 | 1785.644 | 1765.007 | 35.0669 | 27.8078 | 2118.479 | 0.0216 | 242.936 | 1.6933 | 95.4523 | 98.75 | 391.98 | 0.033 | 0.0098 | 482599328 | 27.7902 | 1765.007 | 4.2963 | 35.0658
2015-04-17 15:22 | 4.4462 | 4.2931 | 33.7893 | 1787.084 | 1766.424 | 35.0662 | 27.8076 | 2119.479 | 0.0226 | 242.891 | 1.6931 | 95.4523 | 98.75 | 390.91 | 0.032 | 0.0111 | 482599329 | 27.79 | 1766.424 | 4.2931 | 35.0652
2015-04-17 15:22 | 4.4423 | 4.289 | 33.7861 | 1788.435 | 1767.754 | 35.066 | 27.8079 | 2120.479 | 0.0204 | 243.002 | 1.6931 | 95.4523 | 98.75 | 389.75 | 0.031 | 0.0101 | 482599330 | 27.7903 | 1767.754 | 4.289 | 35.065
2015-04-17 15:22 | 4.4417 | 4.2884 | 33.7863 | 1789.651 | 1768.951 | 35.0662 | 27.8081 | 2121.479 | 0.0196 | 243.045 | 1.6931 | 95.4523 | 98.75 | 388.48 | 0.032 | 0.0103 | 482599331 | 27.7905 | 1768.951 | 4.2884 | 35.0652
2015-04-17 15:22 | 4.4407 | 4.2873 | 33.7852 | 1790.562 | 1769.848 | 35.0654 | 27.8076 | 2122.479 | 0.0211 | 243.192 | 1.6931 | 95.4523 | 98.75 | 388.03 | 0.033 | 0.0118 | 482599332 | 27.7901 | 1769.848 | 4.2873 | 35.0646
2015-04-17 15:22 | 4.4414 | 4.288 | 33.786 | 1790.796 | 1770.078 | 35.0653 | 27.8074 | 2123.479 | 0.0205 | 243.347 | 1.6931 | 95.4523 | 98.75 | 387.3 | 0.034 | 0.0062 | 482599333 | 27.7901 | 1770.078 | 4.288 | 35.0647
2015-04-17 15:22 | 4.4446 | 4.2911 | 33.7894 | 1790.544 | 1769.83 | 35.0659 | 27.8076 | 2124.479 | 0.0177 | 243.399 | 1.6932 | 95.4523 | 98.75 | 387.02 | 0.032 | 0.0091 | 482599334 | 27.7904 | 1769.831 | 4.2911 | 35.0654
2015-04-17 15:22 | 4.4433 | 4.2899 | 33.788 | 1790.931 | 1770.21 | 35.0654 | 27.8073 | 2125.479 | 0.018 | 243.221 | 1.6932 | 95.4523 | 98.75 | 386.52 | 0.033 | 0.0098 | 482599335 | 27.7901 | 1770.21 | 4.2899 | 35.0649
2015-04-17 15:22 | 4.4361 | 4.2826 | 33.7816 | 1792.293 | 1771.552 | 35.0649 | 27.8077 | 2126.479 | 0.021 | 243.269 | 1.6932 | 95.4505 | 98.75 | 384.82 | 0.032 | 0.0114 | 482599336 | 27.7905 | 1771.552 | 4.2826 | 35.0643
2015-04-17 15:22 | 4.4221 | 4.2686 | 33.7677 | 1793.889 | 1773.123 | 35.0631 | 27.8078 | 2127.479 | 0.0205 | 243.25 | 1.6932 | 95.4519 | 98.75 | 382.91 | 0.032 | 0.0092 | 482599337 | 27.7902 | 1773.123 | 4.2686 | 35.0622
2015-04-17 15:22 | 4.4058 | 4.2524 | 33.7524 | 1795.325 | 1774.535 | 35.062 | 27.8087 | 2128.479 | 0.022 | 243.109 | 1.6932 | 95.4523 | 98.75 | 381.86 | 0.033 | 0.0065 | 482599338 | 27.7909 | 1774.535 | 4.2524 | 35.0607
2015-04-17 15:22 | 4.4026 | 4.2492 | 33.7495 | 1796.22 | 1775.416 | 35.0615 | 27.8086 | 2129.479 | 0.0222 | 243.508 | 1.6932 | 95.4523 | 98.75 | 381.86 | 0.032 | 0.0098 | 482599339 | 27.7909 | 1775.416 | 4.2492 | 35.0603
2015-04-17 15:22 | 4.4029 | 4.2494 | 33.7495 | 1796.541 | 1775.733 | 35.0609 | 27.8081 | 2130.479 | 0.0207 | 243.647 | 1.693 | 95.4523 | 98.75 | 381.77 | 0.033 | 0.0121 | 482599340 | 27.7906 | 1775.732 | 4.2494 | 35.0599
2015-04-17 15:23 | 4.4009 | 4.2474 | 33.7479 | 1797.205 | 1776.386 | 35.0607 | 27.8081 | 2131.479 | 0.0211 | 243.218 | 1.693 | 95.4523 | 98.75 | 380.29 | 0.033 | 0.0104 | 482599341 | 27.7907 | 1776.386 | 4.2474 | 35.0597
2015-04-17 15:23 | 4.3999 | 4.2463 | 33.7477 | 1798.373 | 1777.536 | 35.0609 | 27.8084 | 2132.479 | 0.0197 | 243.632 | 1.6926 | 95.4523 | 98.73 | 378.48 | 0.032 | 0.0096 | 482599342 | 27.791 | 1777.535 | 4.2463 | 35.06
2015-04-17 15:23 | 4.3978 | 4.2441 | 33.7463 | 1799.615 | 1778.759 | 35.0608 | 27.8086 | 2133.479 | 0.0193 | 243.208 | 1.6927 | 95.4523 | 98.71 | 376.39 | 0.033 | 0.0116 | 482599343 | 27.7912 | 1778.758 | 4.2441 | 35.06
2015-04-17 15:23 | 4.3973 | 4.2435 | 33.7462 | 1800.688 | 1779.814 | 35.0606 | 27.8085 | 2134.479 | 0.016 | 243.582 | 1.6929 | 95.4523 | 98.75 | 375.54 | 0.032 | 0.0126 | 482599344 | 27.7912 | 1779.814 | 4.2435 | 35.0599
2015-04-17 15:23 | 4.3978 | 4.2439 | 33.747 | 1801.415 | 1780.529 | 35.0606 | 27.8084 | 2135.479 | 0.0165 | 243.506 | 1.6926 | 95.4523 | 98.75 | 375.43 | 0.032 | 0.0095 | 482599345 | 27.7912 | 1780.529 | 4.2439 | 35.06
2015-04-17 15:23 | 4.3981 | 4.2442 | 33.7477 | 1801.937 | 1781.044 | 35.0606 | 27.8084 | 2136.479 | 0.0187 | 242.917 | 1.6927 | 95.4523 | 98.73 | 374.46 | 0.033 | 0.0085 | 482599346 | 27.7912 | 1781.044 | 4.2442 | 35.0601
2015-04-17 15:23 | 4.3977 | 4.2437 | 33.7478 | 1802.729 | 1781.823 | 35.0607 | 27.8086 | 2137.479 | 0.0187 | 243.8 | 1.6925 | 95.4523 | 98.72 | 373.82 | 0.032 | 0.0098 | 482599347 | 27.7914 | 1781.823 | 4.2437 | 35.0602
2015-04-17 15:23 | 4.3978 | 4.2437 | 33.7484 | 1803.813 | 1782.89 | 35.0607 | 27.8086 | 2138.479 | 0.0176 | 243.542 | 1.6925 | 95.4523 | 98.68 | 372.48 | 0.033 | 0.0097 | 482599348 | 27.7915 | 1782.89 | 4.2437 | 35.0603
2015-04-17 15:23 | 4.3979 | 4.2437 | 33.7489 | 1804.854 | 1783.914 | 35.0607 | 27.8085 | 2139.479 | 0.0199 | 242.841 | 1.6925 | 95.4523 | 98.52 | 371.02 | 0.033 | 0.0086 | 482599349 | 27.7915 | 1783.915 | 4.2437 | 35.0603
2015-04-17 15:23 | 4.3976 | 4.2433 | 33.7487 | 1805.645 | 1784.693 | 35.0603 | 27.8083 | 2140.479 | 0.0198 | 243.273 | 1.6923 | 95.4523 | 98.57 | 370.09 | 0.034 | 0.0075 | 482599350 | 27.7913 | 1784.693 | 4.2433 | 35.06
2015-04-17 15:23 | 4.3978 | 4.2435 | 33.7494 | 1806.317 | 1785.354 | 35.0605 | 27.8085 | 2141.479 | 0.0199 | 243.548 | 1.6919 | 95.4502 | 98.73 | 368.68 | 0.033 | 0.0093 | 482599351 | 27.7914 | 1785.354 | 4.2435 | 35.0603
2015-04-17 15:23 | 4.3981 | 4.2436 | 33.75 | 1807.144 | 1786.168 | 35.0605 | 27.8084 | 2142.479 | 0.0183 | 243.551 | 1.6924 | 95.4523 | 98.66 | 367.77 | 0.033 | 0.0068 | 482599352 | 27.7914 | 1786.168 | 4.2437 | 35.0603
2015-04-17 15:23 | 4.3983 | 4.2437 | 33.7505 | 1808.051 | 1787.061 | 35.0605 | 27.8084 | 2143.479 | 0.0146 | 243.632 | 1.692 | 95.4523 | 98.64 | 367.18 | 0.033 | 0.0064 | 482599353 | 27.7914 | 1787.061 | 4.2438 | 35.0604
2015-04-17 15:23 | 4.3983 | 4.2436 | 33.7509 | 1808.951 | 1787.947 | 35.0605 | 27.8085 | 2144.479 | 0.014 | 243.237 | 1.6915 | 95.4523 | 98.65 | 365.95 | 0.033 | 0.0118 | 482599354 | 27.7914 | 1787.946 | 4.2436 | 35.0604
2015-04-17 15:23 | 4.3979 | 4.2432 | 33.751 | 1809.976 | 1788.956 | 35.0605 | 27.8084 | 2145.479 | 0.0163 | 243.527 | 1.6916 | 95.4523 | 98.6 | 364.98 | 0.033 | 0.007 | 482599355 | 27.7914 | 1788.956 | 4.2432 | 35.0603
2015-04-17 15:23 | 4.3976 | 4.2427 | 33.7512 | 1811.134 | 1790.096 | 35.0605 | 27.8085 | 2146.479 | 0.0161 | 243.375 | 1.6915 | 95.4523 | 98.53 | 363.85 | 0.033 | 0.0089 | 482599356 | 27.7915 | 1790.095 | 4.2427 | 35.0604
2015-04-17 15:23 | 4.3978 | 4.2428 | 33.7517 | 1812.075 | 1791.021 | 35.0604 | 27.8084 | 2147.479 | 0.014 | 243.274 | 1.6915 | 95.4523 | 98.5 | 363.04 | 0.034 | 0.0113 | 482599357 | 27.7914 | 1791.021 | 4.2429 | 35.0603
2015-04-17 15:23 | 4.3963 | 4.2414 | 33.7501 | 1812.465 | 1791.405 | 35.06 | 27.8083 | 2148.479 | 0.0184 | 243.556 | 1.6915 | 95.4523 | 98.53 | 361.79 | 0.033 | 0.0098 | 482599358 | 27.7913 | 1791.405 | 4.2413 | 35.0599
2015-04-17 15:23 | 4.3983 | 4.2433 | 33.7522 | 1812.546 | 1791.485 | 35.0603 | 27.8083 | 2149.479 | 0.0216 | 243.678 | 1.6912 | 95.4523 | 98.53 | 361.13 | 0.032 | 0.0022 | 482599359 | 27.7913 | 1791.485 | 4.2433 | 35.0602
2015-04-17 15:23 | 4.396 | 4.2409 | 33.7504 | 1813.253 | 1792.18 | 35.0602 | 27.8084 | 2150.479 | 0.0216 | 243.691 | 1.6913 | 95.4523 | 98.44 | 360.05 | 0.033 | 0.0062 | 482599360 | 27.7915 | 1792.18 | 4.241 | 35.0601
2015-04-17 15:23 | 4.3934 | 4.2383 | 33.7484 | 1814.56 | 1793.467 | 35.06 | 27.8086 | 2151.479 | 0.0215 | 243.683 | 1.691 | 95.4523 | 98.36 | 360 | 0.032 | 0.0118 | 482599361 | 27.7916 | 1793.467 | 4.2383 | 35.0598
2015-04-17 15:23 | 4.3941 | 4.2389 | 33.7498 | 1816.038 | 1794.922 | 35.0601 | 27.8086 | 2152.479 | 0.0175 | 243.7 | 1.6909 | 95.4523 | 98.46 | 359.98 | 0.031 | 0.0132 | 482599362 | 27.7916 | 1794.922 | 4.2389 | 35.06
2015-04-17 15:23 | 4.393 | 4.2376 | 33.749 | 1817.431 | 1796.292 | 35.0598 | 27.8085 | 2153.479 | 0.0198 | 243.795 | 1.6909 | 95.4523 | 98.53 | 359.32 | 0.033 | 0.0141 | 482599363 | 27.7915 | 1796.292 | 4.2376 | 35.0596
2015-04-17 15:23 | 4.3911 | 4.2356 | 33.7474 | 1818.403 | 1797.249 | 35.0594 | 27.8084 | 2154.479 | 0.0177 | 243.827 | 1.6909 | 95.4523 | 98.4 | 358.76 | 0.032 | 0.0111 | 482599364 | 27.7913 | 1797.249 | 4.2356 | 35.0592
2015-04-17 15:23 | 4.3924 | 4.2369 | 33.7485 | 1818.593 | 1797.436 | 35.0593 | 27.8082 | 2155.479 | 0.0164 | 243.62 | 1.6909 | 95.4523 | 98.36 | 358.18 | 0.033 | 0.0035 | 482599365 | 27.7912 | 1797.436 | 4.2369 | 35.0592
2015-04-17 15:23 | 4.3929 | 4.2374 | 33.7491 | 1818.439 | 1797.285 | 35.0595 | 27.8083 | 2156.479 | 0.0202 | 243.676 | 1.6909 | 95.4523 | 98.29 | 357.3 | 0.033 | 0.0074 | 482599366 | 27.7913 | 1797.285 | 4.2374 | 35.0594
2015-04-17 15:23 | 4.3932 | 4.2376 | 33.7495 | 1818.971 | 1797.808 | 35.0594 | 27.8082 | 2157.479 | 0.0203 | 243.368 | 1.6909 | 95.4523 | 98.22 | 357.16 | 0.033 | 0.0226 | 482599367 | 27.7912 | 1797.808 | 4.2377 | 35.0593
2015-04-17 15:23 | 4.3855 | 4.23 | 33.7425 | 1820.314 | 1799.13 | 35.0588 | 27.8085 | 2158.479 | 0.0226 | 243.454 | 1.6909 | 95.4523 | 98.29 | 357.12 | 0.034 | 0.0117 | 482599368 | 27.7914 | 1799.129 | 4.23 | 35.0585
2015-04-17 15:23 | 4.384 | 4.2283 | 33.7418 | 1821.94 | 1800.73 | 35.0589 | 27.8088 | 2159.479 | 0.0201 | 244.104 | 1.6908 | 95.4523 | 98.43 | 357.33 | 0.034 | 0.0137 | 482599369 | 27.7916 | 1800.73 | 4.2283 | 35.0586
2015-04-17 15:23 | 4.3824 | 4.2265 | 33.7407 | 1823.52 | 1802.284 | 35.0585 | 27.8087 | 2160.479 | 0.0172 | 244.119 | 1.6906 | 95.4512 | 98.28 | 357.47 | 0.032 | 0.0135 | 482599370 | 27.7915 | 1802.284 | 4.2265 | 35.0582
2015-04-17 15:23 | 4.3797 | 4.2238 | 33.7383 | 1824.698 | 1803.444 | 35.058 | 27.8086 | 2161.479 | 0.0135 | 243.459 | 1.6905 | 95.4523 | 98.25 | 357.5 | 0.032 | 0.0067 | 482599371 | 27.7914 | 1803.444 | 4.2238 | 35.0577
2015-04-17 15:23 | 4.3819 | 4.2259 | 33.7404 | 1824.565 | 1803.313 | 35.0582 | 27.8084 | 2162.479 | 0.0156 | 242.853 | 1.6901 | 95.4523 | 98.25 | 357.43 | 0.033 | 0.0133 | 482599372 | 27.7913 | 1803.313 | 4.2259 | 35.0579
2015-04-17 15:23 | 4.3851 | 4.2292 | 33.7434 | 1823.877 | 1802.636 | 35.0585 | 27.8084 | 2163.479 | 0.0158 | 243.259 | 1.6902 | 95.4523 | 98.24 | 357.11 | 0.033 | 0.0099 | 482599373 | 27.7913 | 1802.636 | 4.2292 | 35.0584
2015-04-17 15:23 | 4.3848 | 4.2288 | 33.7436 | 1824.264 | 1803.017 | 35.0587 | 27.8086 | 2164.479 | 0.0174 | 243.749 | 1.6903 | 95.4512 | 98.28 | 356.07 | 0.033 | 0.0188 | 482599374 | 27.7916 | 1803.017 | 4.2288 | 35.0587
2015-04-17 15:23 | 4.3741 | 4.2181 | 33.7315 | 1825.899 | 1804.626 | 35.0555 | 27.8072 | 2165.479 | 0.0177 | 243.917 | 1.6904 | 95.4501 | 98.28 | 354.88 | 0.032 | 0.019 | 482599375 | 27.7899 | 1804.626 | 4.2182 | 35.055
2015-04-17 15:23 | 4.3409 | 4.1853 | 33.7001 | 1827.809 | 1806.506 | 35.0537 | 27.8093 | 2166.479 | 0.017 | 243.928 | 1.6896 | 95.4491 | 98.21 | 354.86 | 0.033 | 0.0149 | 482599376 | 27.7914 | 1806.505 | 4.1852 | 35.0524
2015-04-17 15:23 | 4.3364 | 4.1806 | 33.6969 | 1829.538 | 1808.207 | 35.0539 | 27.8099 | 2167.479 | 0.0185 | 244.031 | 1.6888 | 95.4523 | 98.14 | 354.79 | 0.033 | 0.0108 | 482599377 | 27.7921 | 1808.207 | 4.1806 | 35.0526
2015-04-17 15:23 | 4.3354 | 4.1795 | 33.6965 | 1831.05 | 1809.695 | 35.0535 | 27.8098 | 2168.479 | 0.0204 | 244.121 | 1.6885 | 95.4498 | 98.14 | 354.23 | 0.032 | 0.0118 | 482599378 | 27.792 | 1809.695 | 4.1795 | 35.0524
2015-04-17 15:23 | 4.3362 | 4.1802 | 33.6972 | 1831.437 | 1810.076 | 35.0533 | 27.8095 | 2169.479 | 0.021 | 244.177 | 1.6885 | 95.4455 | 98.23 | 354.27 | 0.032 | 0.0134 | 482599379 | 27.7919 | 1810.076 | 4.1802 | 35.0523
2015-04-17 15:23 | 4.3423 | 4.1863 | 33.7032 | 1830.931 | 1809.578 | 35.0537 | 27.8092 | 2170.479 | 0.0231 | 244.201 | 1.6885 | 95.4508 | 98.16 | 354.25 | 0.033 | 0.0106 | 482599380 | 27.7918 | 1809.578 | 4.1863 | 35.053
2015-04-17 15:23 | 4.3426 | 4.1865 | 33.7038 | 1831.293 | 1809.934 | 35.0539 | 27.8093 | 2171.479 | 0.0216 | 244.176 | 1.6885 | 95.4491 | 98.07 | 354.23 | 0.033 | 0.0113 | 482599381 | 27.7919 | 1809.934 | 4.1865 | 35.0533
2015-04-17 15:23 | 4.3349 | 4.1788 | 33.6963 | 1832.828 | 1811.445 | 35.0526 | 27.8091 | 2172.479 | 0.0196 | 244.15 | 1.6885 | 95.4512 | 98.28 | 354.65 | 0.033 | 0.0123 | 482599382 | 27.7917 | 1811.445 | 4.1788 | 35.0519
2015-04-17 15:23 | 4.3296 | 4.1734 | 33.6925 | 1834.551 | 1813.14 | 35.053 | 27.81 | 2173.479 | 0.0163 | 244.174 | 1.6885 | 95.4487 | 98.56 | 355.79 | 0.033 | 0.0106 | 482599383 | 27.7924 | 1813.14 | 4.1734 | 35.0522
2015-04-17 15:23 | 4.3286 | 4.1723 | 33.692 | 1836.036 | 1814.602 | 35.0526 | 27.8098 | 2174.479 | 0.0147 | 244.259 | 1.6885 | 95.4451 | 98.18 | 357.41 | 0.033 | 0.013 | 482599384 | 27.7924 | 1814.602 | 4.1723 | 35.0519
2015-04-17 15:23 | 4.3288 | 4.1724 | 33.6922 | 1836.783 | 1815.337 | 35.0522 | 27.8095 | 2175.479 | 0.0192 | 244.207 | 1.6885 | 95.4513 | 98.1 | 357.43 | 0.034 | 0.0117 | 482599385 | 27.7921 | 1815.336 | 4.1724 | 35.0516
2015-04-17 15:23 | 4.3307 | 4.1743 | 33.6939 | 1836.344 | 1814.905 | 35.0523 | 27.8093 | 2176.479 | 0.0205 | 244.329 | 1.6885 | 95.4522 | 98.06 | 357.13 | 0.033 | 0.0171 | 482599386 | 27.792 | 1814.904 | 4.1743 | 35.0518
2015-04-17 15:23 | 4.3329 | 4.1765 | 33.696 | 1835.95 | 1814.517 | 35.0525 | 27.8093 | 2177.479 | 0.0224 | 244.111 | 1.6885 | 95.4502 | 98.08 | 356.61 | 0.033 | 0.0131 | 482599387 | 27.7921 | 1814.517 | 4.1765 | 35.0521
2015-04-17 15:23 | 4.333 | 4.1765 | 33.6967 | 1836.699 | 1815.254 | 35.0528 | 27.8095 | 2178.479 | 0.0224 | 244.29 | 1.6886 | 95.4491 | 98.06 | 355.93 | 0.033 | 0.0163 | 482599388 | 27.7923 | 1815.254 | 4.1766 | 35.0525
2015-04-17 15:23 | 4.3285 | 4.172 | 33.6927 | 1838.363 | 1816.892 | 35.0521 | 27.8095 | 2179.479 | 0.0191 | 244.314 | 1.6886 | 95.4466 | 98 | 354.8 | 0.032 | 0.011 | 482599389 | 27.7923 | 1816.892 | 4.1719 | 35.0518
2015-04-17 15:23 | 4.3245 | 4.1678 | 33.6899 | 1840.146 | 1818.646 | 35.0523 | 27.81 | 2180.479 | 0.0199 | 244.422 | 1.6885 | 95.4515 | 98.05 | 353.62 | 0.033 | 0.0126 | 482599390 | 27.7927 | 1818.646 | 4.1679 | 35.0518
2015-04-17 15:23 | 4.3245 | 4.1676 | 33.6906 | 1841.773 | 1820.247 | 35.0523 | 27.8101 | 2181.479 | 0.0178 | 244.456 | 1.6885 | 95.4501 | 98.36 | 353.29 | 0.033 | 0.0103 | 482599391 | 27.7928 | 1820.248 | 4.1676 | 35.0519
2015-04-17 15:23 | 4.3248 | 4.1678 | 33.6911 | 1843.052 | 1821.506 | 35.0519 | 27.8097 | 2182.479 | 0.0162 | 244.155 | 1.6883 | 95.4512 | 98.75 | 352.42 | 0.033 | 0.013 | 482599392 | 27.7925 | 1821.506 | 4.1678 | 35.0515
2015-04-17 15:23 | 4.3251 | 4.1681 | 33.6914 | 1843.434 | 1821.882 | 35.0516 | 27.8095 | 2183.479 | 0.0187 | 244.062 | 1.6883 | 95.4498 | 97.38 | 352.34 | 0.033 | 0.0139 | 482599393 | 27.7923 | 1821.882 | 4.1681 | 35.0514
2015-04-17 15:23 | 4.3255 | 4.1685 | 33.6919 | 1843.463 | 1821.91 | 35.0518 | 27.8096 | 2184.479 | 0.0192 | 243.852 | 1.6881 | 95.4515 | 96.43 | 352.77 | 0.032 | 0.0112 | 482599394 | 27.7924 | 1821.91 | 4.1685 | 35.0516
2015-04-17 15:23 | 4.3243 | 4.1672 | 33.691 | 1844.224 | 1822.659 | 35.0517 | 27.8096 | 2185.479 | 0.0194 | 244.106 | 1.6883 | 95.4501 | 98.5 | 352.61 | 0.033 | 0.0139 | 482599395 | 27.7925 | 1822.659 | 4.1672 | 35.0515
2015-04-17 15:23 | 4.3185 | 4.1614 | 33.6855 | 1845.516 | 1823.93 | 35.0509 | 27.8096 | 2186.479 | 0.0182 | 244.077 | 1.6881 | 95.4523 | 98.32 | 352.73 | 0.033 | 0.0145 | 482599396 | 27.7923 | 1823.93 | 4.1614 | 35.0505
2015-04-17 15:23 | 4.3125 | 4.1554 | 33.6803 | 1846.716 | 1825.111 | 35.0506 | 27.8101 | 2187.479 | 0.0208 | 243.896 | 1.6879 | 95.4505 | 98.75 | 352.88 | 0.032 | 0.0147 | 482599397 | 27.7927 | 1825.111 | 4.1554 | 35.0501
2015-04-17 15:23 | 4.3113 | 4.1541 | 33.6796 | 1847.658 | 1826.038 | 35.0506 | 27.8101 | 2188.479 | 0.0187 | 244.078 | 1.6876 | 95.452 | 97.5 | 352.7 | 0.033 | 0.0151 | 482599398 | 27.7928 | 1826.038 | 4.1541 | 35.0501
2015-04-17 15:23 | 4.3085 | 4.1512 | 33.6766 | 1848.435 | 1826.802 | 35.0497 | 27.8098 | 2189.479 | 0.0156 | 244.45 | 1.6871 | 95.4502 | 96.62 | 352.34 | 0.033 | 0.0104 | 482599399 | 27.7924 | 1826.802 | 4.1512 | 35.0492
2015-04-17 15:23 | 4.3035 | 4.1463 | 33.6722 | 1849.267 | 1827.621 | 35.0495 | 27.8101 | 2190.479 | 0.0175 | 244.346 | 1.687 | 95.4523 | 98.75 | 353.16 | 0.032 | 0.0076 | 482599400 | 27.7927 | 1827.621 | 4.1462 | 35.0489
2015-04-17 15:24 | 4.2996 | 4.1422 | 33.6688 | 1850.193 | 1828.532 | 35.0493 | 27.8104 | 2191.479 | 0.0195 | 244.429 | 1.6867 | 95.4523 | 97.39 | 353.59 | 0.032 | 0.0096 | 482599401 | 27.7929 | 1828.532 | 4.1423 | 35.0486
2015-04-17 15:24 | 4.2971 | 4.1397 | 33.667 | 1851.179 | 1829.503 | 35.0492 | 27.8106 | 2192.479 | 0.0169 | 244.5 | 1.6863 | 95.4523 | 96.43 | 353.59 | 0.032 | 0.0095 | 482599402 | 27.7932 | 1829.503 | 4.1397 | 35.0486
2015-04-17 15:24 | 4.2966 | 4.1391 | 33.6667 | 1852.037 | 1830.347 | 35.0489 | 27.8105 | 2193.479 | 0.015 | 244.564 | 1.6862 | 95.4523 | 98.75 | 353.57 | 0.033 | 0.0101 | 482599403 | 27.7931 | 1830.347 | 4.1391 | 35.0484
2015-04-17 15:24 | 4.2971 | 4.1396 | 33.6673 | 1852.528 | 1830.83 | 35.0488 | 27.8103 | 2194.479 | 0.0164 | 244.646 | 1.6863 | 95.4523 | 97.3 | 352.77 | 0.033 | 0.0123 | 482599404 | 27.793 | 1830.83 | 4.1396 | 35.0484
2015-04-17 15:24 | 4.2973 | 4.1398 | 33.6676 | 1852.818 | 1831.115 | 35.0488 | 27.8103 | 2195.479 | 0.0145 | 244.67 | 1.6862 | 95.4491 | 96.27 | 352.13 | 0.033 | 0.0167 | 482599405 | 27.793 | 1831.115 | 4.1398 | 35.0484
2015-04-17 15:24 | 4.2972 | 4.1395 | 33.6682 | 1853.611 | 1831.896 | 35.0491 | 27.8105 | 2196.479 | 0.0187 | 244.599 | 1.6862 | 95.4523 | 98.75 | 351.1 | 0.033 | 0.0122 | 482599406 | 27.7933 | 1831.896 | 4.1395 | 35.0488
2015-04-17 15:24 | 4.2968 | 4.139 | 33.6685 | 1854.968 | 1833.231 | 35.0493 | 27.8107 | 2197.479 | 0.0226 | 244.627 | 1.6862 | 95.4523 | 97.06 | 351 | 0.033 | 0.0133 | 482599407 | 27.7935 | 1833.231 | 4.139 | 35.049
2015-04-17 15:24 | 4.295 | 4.1371 | 33.6667 | 1856.522 | 1834.76 | 35.0483 | 27.8102 | 2198.479 | 0.0227 | 244.645 | 1.6862 | 95.4523 | 95.88 | 351.05 | 0.033 | 0.0136 | 482599408 | 27.7929 | 1834.76 | 4.1371 | 35.048
2015-04-17 15:24 | 4.2894 | 4.1315 | 33.662 | 1857.913 | 1836.128 | 35.0481 | 27.8106 | 2199.479 | 0.0183 | 244.764 | 1.6862 | 95.4502 | 98.75 | 351.16 | 0.033 | 0.0137 | 482599409 | 27.7933 | 1836.128 | 4.1315 | 35.0477
2015-04-17 15:24 | 4.2894 | 4.1314 | 33.662 | 1858.578 | 1836.783 | 35.0478 | 27.8103 | 2200.479 | 0.0192 | 244.68 | 1.6862 | 95.4523 | 96.99 | 351.11 | 0.033 | 0.0121 | 482599410 | 27.793 | 1836.783 | 4.1314 | 35.0474
2015-04-17 15:24 | 4.2913 | 4.1333 | 33.6639 | 1858.262 | 1836.472 | 35.048 | 27.8103 | 2201.479 | 0.0211 | 244.192 | 1.6861 | 95.4481 | 95.76 | 350.89 | 0.032 | 0.0115 | 482599411 | 27.7931 | 1836.472 | 4.1333 | 35.0477
2015-04-17 15:24 | 4.2938 | 4.1358 | 33.6669 | 1858.175 | 1836.387 | 35.0488 | 27.8107 | 2202.479 | 0.0202 | 244.049 | 1.6862 | 95.4426 | 98.75 | 349.92 | 0.032 | 0.0072 | 482599412 | 27.7936 | 1836.387 | 4.1358 | 35.0487
2015-04-17 15:24 | 4.2918 | 4.1337 | 33.6647 | 1859.301 | 1837.495 | 35.0478 | 27.8101 | 2203.479 | 0.0166 | 243.98 | 1.6861 | 95.4505 | 97.06 | 349.76 | 0.033 | 0.0118 | 482599413 | 27.7929 | 1837.495 | 4.1337 | 35.0476
2015-04-17 15:24 | 4.2839 | 4.1257 | 33.6576 | 1860.981 | 1839.147 | 35.0473 | 27.8105 | 2204.479 | 0.0176 | 244.725 | 1.6863 | 95.452 | 95.86 | 349.85 | 0.033 | 0.014 | 482599414 | 27.7932 | 1839.147 | 4.1257 | 35.0469
2015-04-17 15:24 | 4.2741 | 4.1159 | 33.6486 | 1862.574 | 1840.715 | 35.0465 | 27.811 | 2205.479 | 0.0178 | 244.608 | 1.6859 | 95.4523 | 98.75 | 350.53 | 0.033 | 0.014 | 482599415 | 27.7934 | 1840.715 | 4.1159 | 35.0459
2015-04-17 15:24 | 4.2557 | 4.0977 | 33.6299 | 1863.912 | 1842.032 | 35.0439 | 27.8108 | 2206.479 | 0.0174 | 244.677 | 1.6855 | 95.4523 | 96.96 | 351.16 | 0.032 | 0.0146 | 482599416 | 27.793 | 1842.031 | 4.0977 | 35.0428
2015-04-17 15:24 | 4.2498 | 4.0918 | 33.6253 | 1864.609 | 1842.717 | 35.0443 | 27.8118 | 2207.479 | 0.0202 | 245.125 | 1.6847 | 95.4523 | 95.7 | 351.76 | 0.032 | 0.0105 | 482599417 | 27.794 | 1842.717 | 4.0918 | 35.0432
2015-04-17 15:24 | 4.2513 | 4.0932 | 33.6277 | 1864.874 | 1842.978 | 35.0453 | 27.8124 | 2208.479 | 0.0203 | 245.23 | 1.6844 | 95.4523 | 98.75 | 351.27 | 0.033 | 0.0021 | 482599418 | 27.7947 | 1842.978 | 4.0932 | 35.0444
2015-04-17 15:24 | 4.2504 | 4.0923 | 33.6255 | 1865.286 | 1843.383 | 35.0433 | 27.811 | 2209.479 | 0.0129 | 244.596 | 1.6845 | 95.4523 | 97.08 | 351 | 0.033 | 0.0079 | 482599419 | 27.7933 | 1843.383 | 4.0923 | 35.0424
2015-04-17 15:24 | 4.2473 | 4.0892 | 33.6232 | 1865.938 | 1844.024 | 35.0436 | 27.8115 | 2210.479 | 0.0138 | 244.838 | 1.6843 | 95.4523 | 95.87 | 350.89 | 0.033 | 0.0121 | 482599420 | 27.7939 | 1844.024 | 4.0892 | 35.0428
2015-04-17 15:24 | 4.2432 | 4.085 | 33.6194 | 1866.882 | 1844.954 | 35.043 | 27.8115 | 2211.479 | 0.0152 | 245.022 | 1.6843 | 95.4523 | 98.75 | 351.11 | 0.032 | 0.0117 | 482599421 | 27.7939 | 1844.954 | 4.085 | 35.0422
2015-04-17 15:24 | 4.238 | 4.0797 | 33.6146 | 1868.139 | 1846.191 | 35.0424 | 27.8116 | 2212.479 | 0.0182 | 245.147 | 1.6845 | 95.4523 | 96.62 | 352.07 | 0.033 | 0.0065 | 482599422 | 27.7939 | 1846.191 | 4.0798 | 35.0415
2015-04-17 15:24 | 4.231 | 4.0727 | 33.6084 | 1869.572 | 1847.6 | 35.0419 | 27.8119 | 2213.479 | 0.019 | 245.565 | 1.6845 | 95.4512 | 95.1 | 352.82 | 0.033 | 0.0096 | 482599423 | 27.7942 | 1847.6 | 4.0727 | 35.0409
2015-04-17 15:24 | 4.2267 | 4.0684 | 33.6048 | 1870.896 | 1848.903 | 35.0415 | 27.812 | 2214.479 | 0.0169 | 245.344 | 1.684 | 95.4512 | 98.75 | 354.21 | 0.031 | 0.0096 | 482599424 | 27.7943 | 1848.903 | 4.0684 | 35.0405
2015-04-17 15:24 | 4.2252 | 4.0668 | 33.6037 | 1871.672 | 1849.666 | 35.0413 | 27.8121 | 2215.479 | 0.0166 | 244.907 | 1.6842 | 95.4523 | 96.63 | 354.91 | 0.032 | 0.0092 | 482599425 | 27.7945 | 1849.666 | 4.0668 | 35.0405
2015-04-17 15:24 | 4.2271 | 4.0687 | 33.6053 | 1871.635 | 1849.63 | 35.0411 | 27.8117 | 2216.479 | 0.0162 | 245.222 | 1.684 | 95.4523 | 95.13 | 354.86 | 0.032 | 0.0111 | 482599426 | 27.7942 | 1849.63 | 4.0687 | 35.0404
2015-04-17 15:24 | 4.2291 | 4.0706 | 33.6076 | 1871.679 | 1849.673 | 35.0415 | 27.8118 | 2217.479 | 0.0154 | 245.111 | 1.6843 | 95.4523 | 98.75 | 354.81 | 0.032 | 0.0097 | 482599427 | 27.7944 | 1849.673 | 4.0706 | 35.0409
2015-04-17 15:24 | 4.2256 | 4.0671 | 33.6046 | 1872.669 | 1850.647 | 35.0413 | 27.812 | 2218.479 | 0.0168 | 245.156 | 1.6845 | 95.4523 | 96.39 | 355.72 | 0.033 | 0.0124 | 482599428 | 27.7946 | 1850.647 | 4.0671 | 35.0407
2015-04-17 15:24 | 4.2226 | 4.064 | 33.6024 | 1874.139 | 1852.094 | 35.0411 | 27.8122 | 2219.479 | 0.0189 | 245.276 | 1.6844 | 95.4523 | 94.73 | 357.48 | 0.033 | 0.0118 | 482599429 | 27.7948 | 1852.094 | 4.064 | 35.0405
2015-04-17 15:24 | 4.2195 | 4.0608 | 33.5998 | 1875.677 | 1853.607 | 35.0406 | 27.8122 | 2220.479 | 0.0192 | 245.403 | 1.6842 | 95.4512 | 98.75 | 358.65 | 0.033 | 0.0113 | 482599430 | 27.7947 | 1853.607 | 4.0608 | 35.04
2015-04-17 15:24 | 4.2191 | 4.0603 | 33.6002 | 1877.02 | 1854.929 | 35.0407 | 27.8123 | 2221.479 | 0.018 | 245.433 | 1.6842 | 95.4523 | 96.46 | 358.57 | 0.033 | 0.0112 | 482599431 | 27.7949 | 1854.929 | 4.0603 | 35.0402
2015-04-17 15:24 | 4.2168 | 4.0579 | 33.5971 | 1877.793 | 1855.689 | 35.0393 | 27.8114 | 2222.479 | 0.0151 | 245.489 | 1.684 | 95.4501 | 94.82 | 358.53 | 0.033 | 0.0112 | 482599432 | 27.794 | 1855.688 | 4.0579 | 35.0388
2015-04-17 15:24 | 4.2159 | 4.0571 | 33.5974 | 1877.968 | 1855.861 | 35.0404 | 27.8123 | 2223.479 | 0.0144 | 245.396 | 1.6839 | 95.4523 | 98.75 | 359.14 | 0.033 | 0.0139 | 482599433 | 27.795 | 1855.861 | 4.0571 | 35.0399
2015-04-17 15:24 | 4.2135 | 4.0547 | 33.5946 | 1878.395 | 1856.281 | 35.0394 | 27.8119 | 2224.479 | 0.0158 | 245.591 | 1.684 | 95.4523 | 96.23 | 361.72 | 0.033 | 0.0132 | 482599434 | 27.7945 | 1856.281 | 4.0546 | 35.0389
2015-04-17 15:24 | 4.2103 | 4.0514 | 33.5922 | 1879.517 | 1857.386 | 35.0395 | 27.8123 | 2225.479 | 0.0143 | 245.544 | 1.6839 | 95.4523 | 94.43 | 364.73 | 0.032 | 0.0109 | 482599435 | 27.7949 | 1857.385 | 4.0514 | 35.039
2015-04-17 15:24 | 4.2079 | 4.0488 | 33.5903 | 1880.806 | 1858.653 | 35.0392 | 27.8123 | 2226.479 | 0.0179 | 245.525 | 1.684 | 95.4523 | 98.75 | 366.89 | 0.032 | 0.0095 | 482599436 | 27.7949 | 1858.653 | 4.0488 | 35.0387
2015-04-17 15:24 | 4.2071 | 4.048 | 33.5897 | 1881.887 | 1859.717 | 35.0387 | 27.812 | 2227.479 | 0.0232 | 245.663 | 1.6839 | 95.4523 | 96.47 | 367.76 | 0.032 | 0.0112 | 482599437 | 27.7947 | 1859.717 | 4.048 | 35.0383
2015-04-17 15:24 | 4.2067 | 4.0475 | 33.5894 | 1882.526 | 1860.346 | 35.0385 | 27.8119 | 2228.479 | 0.021 | 245.663 | 1.6839 | 95.4512 | 94.81 | 367.71 | 0.033 | 0.0094 | 482599438 | 27.7946 | 1860.345 | 4.0475 | 35.0381
2015-04-17 15:24 | 4.207 | 4.0477 | 33.59 | 1882.917 | 1860.73 | 35.0386 | 27.8119 | 2229.479 | 0.0186 | 245.565 | 1.6839 | 95.4523 | 98.75 | 368.3 | 0.033 | 0.0138 | 482599439 | 27.7947 | 1860.731 | 4.0478 | 35.0382
2015-04-17 15:24 | 4.2067 | 4.0474 | 33.5902 | 1883.536 | 1861.34 | 35.0388 | 27.8121 | 2230.479 | 0.0191 | 245.744 | 1.684 | 95.4512 | 96.21 | 370.5 | 0.033 | 0.0092 | 482599440 | 27.7949 | 1861.34 | 4.0474 | 35.0385
2015-04-17 15:24 | 4.2059 | 4.0465 | 33.5899 | 1884.575 | 1862.361 | 35.0387 | 27.8122 | 2231.479 | 0.0195 | 245.063 | 1.684 | 95.4523 | 94.39 | 372.71 | 0.033 | 0.0092 | 482599441 | 27.7949 | 1862.361 | 4.0465 | 35.0385
2015-04-17 15:24 | 4.2035 | 4.0441 | 33.5881 | 1885.898 | 1863.664 | 35.0386 | 27.8123 | 2232.479 | 0.0181 | 245.779 | 1.684 | 95.4523 | 98.75 | 374.39 | 0.032 | 0.0111 | 482599442 | 27.7951 | 1863.663 | 4.0441 | 35.0383
2015-04-17 15:24 | 4.2023 | 4.0426 | 33.5875 | 1887.286 | 1865.028 | 35.0385 | 27.8124 | 2233.479 | 0.0174 | 245.822 | 1.6839 | 95.4523 | 96 | 375.61 | 0.032 | 0.0096 | 482599443 | 27.7951 | 1865.028 | 4.0427 | 35.0382
2015-04-17 15:24 | 4.2008 | 4.0411 | 33.5861 | 1888.394 | 1866.118 | 35.0379 | 27.8121 | 2234.479 | 0.0153 | 245.257 | 1.6839 | 95.4523 | 94.04 | 376.75 | 0.033 | 0.0091 | 482599444 | 27.7948 | 1866.118 | 4.0411 | 35.0376
2015-04-17 15:24 | 4.2008 | 4.041 | 33.5863 | 1888.853 | 1866.57 | 35.0379 | 27.8121 | 2235.479 | 0.0166 | 245.129 | 1.6839 | 95.4523 | 98.75 | 378.1 | 0.033 | 0.0108 | 482599445 | 27.7948 | 1866.57 | 4.0411 | 35.0376
2015-04-17 15:24 | 4.2019 | 4.0421 | 33.5878 | 1888.858 | 1866.576 | 35.0385 | 27.8124 | 2236.479 | 0.0187 | 244.719 | 1.6833 | 95.4501 | 96.14 | 379.65 | 0.032 | 0.0115 | 482599446 | 27.7952 | 1866.576 | 4.0422 | 35.0383
2015-04-17 15:24 | 4.201 | 4.0412 | 33.5872 | 1889.508 | 1867.215 | 35.0383 | 27.8124 | 2237.479 | 0.0188 | 245.229 | 1.6837 | 95.4523 | 94.25 | 380.59 | 0.032 | 0.0115 | 482599447 | 27.7951 | 1867.215 | 4.0413 | 35.038
2015-04-17 15:24 | 4.1989 | 4.0391 | 33.5854 | 1890.884 | 1868.568 | 35.0378 | 27.8122 | 2238.479 | 0.0197 | 245.323 | 1.6834 | 95.4523 | 98.75 | 381.7 | 0.033 | 0.0117 | 482599448 | 27.795 | 1868.568 | 4.039 | 35.0375
2015-04-17 15:24 | 4.1956 | 4.0356 | 33.5825 | 1892.363 | 1870.023 | 35.0373 | 27.8122 | 2239.479 | 0.0171 | 245.511 | 1.6832 | 95.4523 | 96.39 | 383.35 | 0.033 | 0.0117 | 482599449 | 27.7949 | 1870.023 | 4.0356 | 35.037
2015-04-17 15:24 | 4.1931 | 4.033 | 33.5805 | 1893.554 | 1871.195 | 35.037 | 27.8122 | 2240.479 | 0.0163 | 245.456 | 1.6825 | 95.4523 | 94.64 | 385.82 | 0.034 | 0.0123 | 482599450 | 27.7949 | 1871.195 | 4.0331 | 35.0367
2015-04-17 15:24 | 4.1936 | 4.0334 | 33.5809 | 1893.968 | 1871.603 | 35.0368 | 27.812 | 2241.479 | 0.016 | 245.393 | 1.6821 | 95.4523 | 98.75 | 388.4 | 0.033 | 0.0132 | 482599451 | 27.7947 | 1871.603 | 4.0335 | 35.0365
2015-04-17 15:24 | 4.194 | 4.0339 | 33.5813 | 1893.851 | 1871.488 | 35.0367 | 27.8118 | 2242.479 | 0.0169 | 245.631 | 1.6821 | 95.4512 | 96 | 390.87 | 0.033 | 0.0115 | 482599452 | 27.7946 | 1871.488 | 4.0339 | 35.0364
2015-04-17 15:24 | 4.1931 | 4.0329 | 33.5808 | 1894.418 | 1872.045 | 35.0369 | 27.8121 | 2243.479 | 0.0178 | 245.713 | 1.6819 | 95.4523 | 94.01 | 392.07 | 0.033 | 0.0111 | 482599453 | 27.7949 | 1872.045 | 4.0329 | 35.0367
2015-04-17 15:24 | 4.1913 | 4.031 | 33.5798 | 1895.749 | 1873.355 | 35.037 | 27.8124 | 2244.479 | 0.017 | 245.764 | 1.6819 | 95.4523 | 98.75 | 392.25 | 0.032 | 0.0094 | 482599454 | 27.7952 | 1873.355 | 4.031 | 35.0367
2015-04-17 15:24 | 4.1886 | 4.0283 | 33.5778 | 1897.124 | 1874.707 | 35.0368 | 27.8125 | 2245.479 | 0.0202 | 245.812 | 1.6817 | 95.4523 | 95.83 | 392.95 | 0.033 | 0.0116 | 482599455 | 27.7953 | 1874.707 | 4.0282 | 35.0365
2015-04-17 15:24 | 4.1875 | 4.0271 | 33.5772 | 1898.262 | 1875.826 | 35.0367 | 27.8126 | 2246.479 | 0.0233 | 245.857 | 1.6816 | 95.4501 | 93.7 | 394.46 | 0.033 | 0.0115 | 482599456 | 27.7953 | 1875.827 | 4.0271 | 35.0364
2015-04-17 15:24 | 4.1857 | 4.0252 | 33.5754 | 1899.036 | 1876.589 | 35.0363 | 27.8124 | 2247.479 | 0.0213 | 245.816 | 1.6816 | 95.4523 | 98.75 | 396.52 | 0.033 | 0.0092 | 482599457 | 27.7951 | 1876.589 | 4.0252 | 35.036
2015-04-17 15:24 | 4.1837 | 4.0232 | 33.5738 | 1899.728 | 1877.269 | 35.0362 | 27.8126 | 2248.479 | 0.0199 | 245.945 | 1.6816 | 95.4523 | 95.88 | 398.31 | 0.034 | 0.0113 | 482599458 | 27.7953 | 1877.269 | 4.0231 | 35.0359
2015-04-17 15:24 | 4.1805 | 4.0199 | 33.5708 | 1900.566 | 1878.093 | 35.0357 | 27.8125 | 2249.479 | 0.0187 | 245.929 | 1.6816 | 95.4523 | 93.77 | 399.48 | 0.032 | 0.0114 | 482599459 | 27.7952 | 1878.093 | 4.0199 | 35.0353
2015-04-17 15:25 | 4.1778 | 4.0172 | 33.5688 | 1901.482 | 1878.994 | 35.0357 | 27.8128 | 2250.479 | 0.0209 | 245.918 | 1.6816 | 95.4523 | 98.75 | 399.86 | 0.033 | 0.0114 | 482599460 | 27.7954 | 1878.994 | 4.0172 | 35.0353
2015-04-17 15:25 | 4.1759 | 4.0152 | 33.5673 | 1902.448 | 1879.945 | 35.0354 | 27.8129 | 2251.479 | 0.0178 | 246.129 | 1.6816 | 95.4523 | 95.75 | 400.6 | 0.033 | 0.0097 | 482599461 | 27.7955 | 1879.945 | 4.0153 | 35.0351
2015-04-17 15:25 | 4.1741 | 4.0134 | 33.566 | 1903.517 | 1880.997 | 35.0353 | 27.8129 | 2252.479 | 0.0188 | 245.979 | 1.6815 | 95.4523 | 93.56 | 401.89 | 0.033 | 0.0108 | 482599462 | 27.7956 | 1880.996 | 4.0133 | 35.0349
2015-04-17 15:25 | 4.1731 | 4.0122 | 33.5654 | 1904.61 | 1882.072 | 35.0352 | 27.813 | 2253.479 | 0.0189 | 246.107 | 1.6816 | 95.4523 | 98.75 | 403.43 | 0.032 | 0.01 | 482599463 | 27.7956 | 1882.072 | 4.0122 | 35.0348
2015-04-17 15:25 | 4.1733 | 4.0123 | 33.566 | 1905.582 | 1883.028 | 35.0352 | 27.8129 | 2254.479 | 0.0189 | 246.123 | 1.6815 | 95.4523 | 95.84 | 405.29 | 0.033 | 0.0091 | 482599464 | 27.7956 | 1883.028 | 4.0123 | 35.0348
2015-04-17 15:25 | 4.1727 | 4.0117 | 33.5656 | 1906.3 | 1883.734 | 35.0349 | 27.8128 | 2255.479 | 0.0176 | 246.043 | 1.6815 | 95.4523 | 93.7 | 407.45 | 0.034 | 0.0059 | 482599465 | 27.7955 | 1883.734 | 4.0117 | 35.0346
2015-04-17 15:25 | 4.1715 | 4.0105 | 33.5645 | 1906.74 | 1884.167 | 35.0347 | 27.8127 | 2256.479 | 0.0172 | 245.889 | 1.6816 | 95.4523 | 98.75 | 409.04 | 0.033 | 0.0052 | 482599466 | 27.7954 | 1884.167 | 4.0105 | 35.0344
2015-04-17 15:25 | 4.1705 | 4.0095 | 33.5637 | 1907.087 | 1884.508 | 35.0347 | 27.8128 | 2257.479 | 0.0182 | 245.635 | 1.6816 | 95.4523 | 95.42 | 410.26 | 0.033 | 0.0115 | 482599467 | 27.7955 | 1884.508 | 4.0094 | 35.0344
2015-04-17 15:25 | 4.1709 | 4.0097 | 33.5646 | 1907.702 | 1885.113 | 35.0349 | 27.813 | 2258.479 | 0.02 | 245.494 | 1.6816 | 95.4512 | 93.01 | 411.25 | 0.034 | 0.0115 | 482599468 | 27.7957 | 1885.113 | 4.0097 | 35.0347
2015-04-17 15:25 | 4.1708 | 4.0096 | 33.5652 | 1908.801 | 1886.194 | 35.0352 | 27.8132 | 2259.479 | 0.0189 | 245.585 | 1.6817 | 95.4523 | 98.75 | 412.07 | 0.032 | 0.0118 | 482599469 | 27.7959 | 1886.194 | 4.0096 | 35.035
2015-04-17 15:25 | 4.1707 | 4.0093 | 33.5655 | 1910.266 | 1887.636 | 35.0349 | 27.8131 | 2260.479 | 0.0158 | 245.897 | 1.6815 | 95.4523 | 95.39 | 413.19 | 0.032 | 0.0114 | 482599470 | 27.7958 | 1887.636 | 4.0093 | 35.0347
2015-04-17 15:25 | 4.1654 | 4.0039 | 33.5606 | 1911.836 | 1889.18 | 35.0342 | 27.8131 | 2261.479 | 0.0123 | 245.814 | 1.6813 | 95.4523 | 92.94 | 414.16 | 0.032 | 0.0095 | 482599471 | 27.7957 | 1889.18 | 4.0039 | 35.0339
2015-04-17 15:25 | 4.157 | 3.9955 | 33.5527 | 1913.14 | 1890.463 | 35.0333 | 27.8132 | 2262.479 | 0.0137 | 245.79 | 1.6809 | 95.4523 | 98.75 | 415.34 | 0.033 | 0.0112 | 482599472 | 27.7957 | 1890.463 | 3.9955 | 35.0328
2015-04-17 15:25 | 4.158 | 3.9965 | 33.5541 | 1913.488 | 1890.805 | 35.0336 | 27.8134 | 2263.479 | 0.0169 | 245.442 | 1.6803 | 95.4523 | 95.46 | 416.46 | 0.032 | 0.0059 | 482599473 | 27.7959 | 1890.806 | 3.9965 | 35.0332
2015-04-17 15:25 | 4.165 | 4.0034 | 33.5608 | 1912.998 | 1890.323 | 35.034 | 27.813 | 2264.479 | 0.0207 | 245.877 | 1.6805 | 95.4523 | 93.04 | 417.16 | 0.032 | 0.0129 | 482599474 | 27.7957 | 1890.323 | 4.0035 | 35.0339
2015-04-17 15:25 | 4.1689 | 4.0072 | 33.5645 | 1913.045 | 1890.369 | 35.0343 | 27.8128 | 2265.479 | 0.0197 | 246.071 | 1.6802 | 95.4523 | 98.75 | 418.23 | 0.033 | 0.0259 | 482599475 | 27.7956 | 1890.369 | 4.0072 | 35.0342
2015-04-17 15:25 | 4.1617 | 4.0001 | 33.5575 | 1914.282 | 1891.587 | 35.0331 | 27.8126 | 2266.479 | 0.0201 | 246.081 | 1.6801 | 95.4523 | 95.56 | 420.05 | 0.032 | 0.0114 | 482599476 | 27.7952 | 1891.587 | 4.0001 | 35.0329
2015-04-17 15:25 | 4.1485 | 3.9869 | 33.5456 | 1916.008 | 1893.284 | 35.0325 | 27.8135 | 2267.479 | 0.0231 | 246.09 | 1.6798 | 95.4523 | 93.19 | 422.3 | 0.032 | 0.0109 | 482599477 | 27.7959 | 1893.284 | 3.9869 | 35.032
2015-04-17 15:25 | 4.1436 | 3.9819 | 33.5417 | 1917.692 | 1894.941 | 35.0325 | 27.814 | 2268.479 | 0.0199 | 246.164 | 1.6794 | 95.4523 | 98.75 | 423.55 | 0.032 | 0.0113 | 482599478 | 27.7963 | 1894.941 | 3.9819 | 35.0318
2015-04-17 15:25 | 4.1404 | 3.9786 | 33.5387 | 1919.174 | 1896.399 | 35.0317 | 27.8137 | 2269.479 | 0.0183 | 246.279 | 1.6793 | 95.4523 | 95.1 | 423.79 | 0.032 | 0.0083 | 482599479 | 27.7961 | 1896.399 | 3.9786 | 35.031
2015-04-17 15:25 | 4.1398 | 3.9779 | 33.5384 | 1919.876 | 1897.089 | 35.0315 | 27.8136 | 2270.479 | 0.0185 | 246.356 | 1.6794 | 95.4523 | 92.43 | 423.16 | 0.032 | 0.0075 | 482599480 | 27.796 | 1897.089 | 3.9779 | 35.0309
2015-04-17 15:25 | 4.1436 | 3.9817 | 33.5421 | 1919.545 | 1896.764 | 35.0318 | 27.8135 | 2271.479 | 0.0178 | 246.409 | 1.6793 | 95.4523 | 98.75 | 424.83 | 0.032 | 0.0038 | 482599481 | 27.796 | 1896.764 | 3.9817 | 35.0314
2015-04-17 15:25 | 4.1463 | 3.9843 | 33.5448 | 1919.467 | 1896.687 | 35.0321 | 27.8135 | 2272.479 | 0.0188 | 246.368 | 1.6793 | 95.4523 | 95.5 | 427.76 | 0.033 | 0.002 | 482599482 | 27.7961 | 1896.687 | 3.9844 | 35.0319
2015-04-17 15:25 | 4.1429 | 3.9809 | 33.5416 | 1920.582 | 1897.784 | 35.0314 | 27.8133 | 2273.479 | 0.0198 | 246.346 | 1.6793 | 95.4523 | 93.07 | 429.96 | 0.033 | 0.0091 | 482599483 | 27.7958 | 1897.784 | 3.9809 | 35.0311
2015-04-17 15:25 | 4.1339 | 3.9719 | 33.5337 | 1922.234 | 1899.408 | 35.031 | 27.8138 | 2274.479 | 0.0196 | 246.299 | 1.6793 | 95.4523 | 98.75 | 430.81 | 0.033 | 0.01 | 482599484 | 27.7963 | 1899.408 | 3.9719 | 35.0304
2015-04-17 15:25 | 4.1301 | 3.968 | 33.5305 | 1923.762 | 1900.911 | 35.0307 | 27.814 | 2275.479 | 0.0191 | 246.598 | 1.6793 | 95.4523 | 95.1 | 430.82 | 0.032 | 0.0085 | 482599485 | 27.7964 | 1900.911 | 3.968 | 35.0301
2015-04-17 15:25 | 4.1278 | 3.9656 | 33.5285 | 1924.871 | 1902.003 | 35.0302 | 27.8139 | 2276.479 | 0.0173 | 246.522 | 1.6793 | 95.4523 | 92.4 | 431.89 | 0.033 | 0.0099 | 482599486 | 27.7963 | 1902.003 | 3.9656 | 35.0296
2015-04-17 15:25 | 4.128 | 3.9658 | 33.5289 | 1925.266 | 1902.391 | 35.0302 | 27.8138 | 2277.479 | 0.0163 | 246.668 | 1.6792 | 95.4523 | 98.75 | 433.66 | 0.033 | 0.0111 | 482599487 | 27.7963 | 1902.391 | 3.9658 | 35.0297
2015-04-17 15:25 | 4.1253 | 3.963 | 33.5261 | 1925.746 | 1902.863 | 35.0295 | 27.8136 | 2278.479 | 0.0191 | 246.428 | 1.6792 | 95.4523 | 94.94 | 435.16 | 0.032 | 0.0091 | 482599488 | 27.7961 | 1902.863 | 3.9631 | 35.029
2015-04-17 15:25 | 4.1172 | 3.9549 | 33.5188 | 1926.916 | 1904.014 | 35.0291 | 27.8141 | 2279.479 | 0.0197 | 246.582 | 1.679 | 95.4523 | 92.13 | 436.77 | 0.033 | 0.0094 | 482599489 | 27.7965 | 1904.014 | 3.9549 | 35.0284
2015-04-17 15:25 | 4.1142 | 3.9518 | 33.5163 | 1928.099 | 1905.178 | 35.0287 | 27.8141 | 2280.479 | 0.0198 | 246.359 | 1.6791 | 95.4523 | 98.75 | 438.52 | 0.032 | 0.014 | 482599490 | 27.7965 | 1905.178 | 3.9519 | 35.028
2015-04-17 15:25 | 4.1095 | 3.9472 | 33.5118 | 1928.852 | 1905.919 | 35.0281 | 27.8141 | 2281.479 | 0.0164 | 246.628 | 1.6791 | 95.4523 | 94.99 | 440.44 | 0.032 | 0.014 | 482599491 | 27.7964 | 1905.918 | 3.9472 | 35.0273
2015-04-17 15:25 | 4.1096 | 3.9472 | 33.512 | 1929.289 | 1906.348 | 35.0279 | 27.814 | 2282.479 | 0.0174 | 246.152 | 1.679 | 95.4523 | 92.2 | 442.31 | 0.033 | 0.0116 | 482599492 | 27.7964 | 1906.348 | 3.9472 | 35.0273
2015-04-17 15:25 | 4.1066 | 3.9441 | 33.5095 | 1930.059 | 1907.105 | 35.0278 | 27.8142 | 2283.479 | 0.0188 | 246.726 | 1.6791 | 95.4523 | 98.75 | 442.8 | 0.031 | 0.0136 | 482599493 | 27.7966 | 1907.105 | 3.9442 | 35.0272
2015-04-17 15:25 | 4.105 | 3.9426 | 33.5085 | 1931.086 | 1908.115 | 35.0277 | 27.8143 | 2284.479 | 0.0196 | 246.516 | 1.6789 | 95.4523 | 95.23 | 443.02 | 0.032 | 0.01 | 482599494 | 27.7967 | 1908.115 | 3.9426 | 35.0271
2015-04-17 15:25 | 4.1052 | 3.9427 | 33.509 | 1932.048 | 1909.062 | 35.0276 | 27.8142 | 2285.479 | 0.0213 | 246.232 | 1.6787 | 95.4523 | 92.58 | 443.95 | 0.033 | 0.0051 | 482599495 | 27.7967 | 1909.062 | 3.9426 | 35.0271
2015-04-17 15:25 | 4.104 | 3.9414 | 33.5082 | 1932.891 | 1909.891 | 35.0275 | 27.8142 | 2286.479 | 0.0193 | 246.224 | 1.6786 | 95.4523 | 98.75 | 446.84 | 0.032 | 0.0068 | 482599496 | 27.7967 | 1909.891 | 3.9414 | 35.0269
2015-04-17 15:25 | 4.1037 | 3.941 | 33.5083 | 1933.869 | 1910.853 | 35.0274 | 27.8142 | 2287.479 | 0.0206 | 246.486 | 1.6783 | 95.4523 | 95.18 | 449.3 | 0.032 | 0.0107 | 482599497 | 27.7968 | 1910.853 | 3.941 | 35.027
2015-04-17 15:25 | 4.1016 | 3.9388 | 33.5067 | 1935.044 | 1912.009 | 35.0272 | 27.8143 | 2288.479 | 0.0194 | 246.493 | 1.6784 | 95.4523 | 92.47 | 450.48 | 0.032 | 0.0066 | 482599498 | 27.7968 | 1912.009 | 3.9388 | 35.0268
2015-04-17 15:25 | 4.1002 | 3.9373 | 33.5058 | 1936.209 | 1913.155 | 35.027 | 27.8143 | 2289.479 | 0.0202 | 246.869 | 1.6782 | 95.4523 | 98.75 | 451.18 | 0.032 | 0.0053 | 482599499 | 27.7968 | 1913.155 | 3.9373 | 35.0266
2015-04-17 15:25 | 4.0996 | 3.9366 | 33.5055 | 1937.142 | 1914.073 | 35.0269 | 27.8143 | 2290.479 | 0.022 | 246.379 | 1.6778 | 95.4523 | 95.03 | 451.5 | 0.033 | 0.0101 | 482599500 | 27.7968 | 1914.073 | 3.9366 | 35.0265
2015-04-17 15:25 | 4.1 | 3.937 | 33.5061 | 1937.683 | 1914.604 | 35.0268 | 27.8141 | 2291.479 | 0.0228 | 246.538 | 1.6776 | 95.4523 | 92.22 | 452.95 | 0.033 | 0.0115 | 482599501 | 27.7967 | 1914.604 | 3.937 | 35.0264
2015-04-17 15:25 | 4.0998 | 3.9367 | 33.5059 | 1938.035 | 1914.951 | 35.0266 | 27.814 | 2292.479 | 0.022 | 246.811 | 1.6775 | 95.4523 | 98.75 | 454.66 | 0.033 | 0.0123 | 482599502 | 27.7966 | 1914.951 | 3.9367 | 35.0263
2015-04-17 15:25 | 4.0993 | 3.9362 | 33.5059 | 1938.765 | 1915.669 | 35.0268 | 27.8142 | 2293.479 | 0.0208 | 246.43 | 1.6775 | 95.4523 | 94.9 | 456.59 | 0.033 | 0.0127 | 482599503 | 27.7969 | 1915.669 | 3.9362 | 35.0265
2015-04-17 15:25 | 4.0982 | 3.935 | 33.5054 | 1939.823 | 1916.71 | 35.0268 | 27.8144 | 2294.479 | 0.0183 | 246.756 | 1.6776 | 95.4523 | 91.99 | 458.46 | 0.032 | 0.0096 | 482599504 | 27.797 | 1916.71 | 3.935 | 35.0266
2015-04-17 15:25 | 4.0977 | 3.9344 | 33.5053 | 1940.787 | 1917.658 | 35.0268 | 27.8144 | 2295.479 | 0.0194 | 246.822 | 1.6772 | 95.4523 | 98.75 | 460.23 | 0.032 | 0.0115 | 482599505 | 27.797 | 1917.658 | 3.9344 | 35.0266
2015-04-17 15:25 | 4.0972 | 3.9339 | 33.5051 | 1941.496 | 1918.355 | 35.0267 | 27.8144 | 2296.479 | 0.0198 | 246.899 | 1.6775 | 95.4523 | 94.86 | 462 | 0.033 | 0.0113 | 482599506 | 27.797 | 1918.355 | 3.9338 | 35.0265
2015-04-17 15:25 | 4.0964 | 3.9329 | 33.5047 | 1942.277 | 1919.123 | 35.0267 | 27.8145 | 2297.479 | 0.0185 | 246.931 | 1.6772 | 95.4523 | 91.91 | 463.55 | 0.032 | 0.009 | 482599507 | 27.7971 | 1919.123 | 3.933 | 35.0265
2015-04-17 15:25 | 4.0928 | 3.9293 | 33.502 | 1943.443 | 1920.27 | 35.0268 | 27.815 | 2298.479 | 0.019 | 246.981 | 1.677 | 95.4523 | 98.75 | 464.14 | 0.032 | 0.0092 | 482599508 | 27.7975 | 1920.27 | 3.9293 | 35.0265
2015-04-17 15:25 | 4.0882 | 3.9247 | 33.4977 | 1944.753 | 1921.559 | 35.0261 | 27.8149 | 2299.479 | 0.0174 | 247.131 | 1.677 | 95.4555 | 94.73 | 464.21 | 0.033 | 0.0092 | 482599509 | 27.7973 | 1921.559 | 3.9246 | 35.0257
2015-04-17 15:25 | 4.0822 | 3.9186 | 33.4926 | 1945.813 | 1922.601 | 35.0261 | 27.8155 | 2300.479 | 0.0186 | 247.104 | 1.677 | 95.4651 | 91.69 | 465.68 | 0.033 | 0.0023 | 482599510 | 27.7979 | 1922.601 | 3.9186 | 35.0256
2015-04-17 15:25 | 4.0811 | 3.9175 | 33.4913 | 1946.289 | 1923.069 | 35.0254 | 27.8151 | 2301.479 | 0.0211 | 247 | 1.677 | 95.4523 | 98.75 | 467.57 | 0.032 | 0.0001 | 482599511 | 27.7975 | 1923.069 | 3.9175 | 35.0249
2015-04-17 15:25 | 4.0804 | 3.9167 | 33.4909 | 1946.463 | 1923.241 | 35.0256 | 27.8153 | 2302.479 | 0.0206 | 246.382 | 1.677 | 95.4589 | 94.35 | 469.77 | 0.032 | 0.0008 | 482599512 | 27.7978 | 1923.241 | 3.9168 | 35.0251
2015-04-17 15:25 | 4.0767 | 3.913 | 33.4871 | 1947.181 | 1923.946 | 35.0248 | 27.8151 | 2303.479 | 0.0208 | 246.081 | 1.677 | 95.4779 | 91.07 | 471.89 | 0.032 | 0.0062 | 482599513 | 27.7975 | 1923.946 | 3.913 | 35.0243
2015-04-17 15:25 | 4.0609 | 3.8974 | 33.4716 | 1948.387 | 1925.133 | 35.023 | 27.8152 | 2304.479 | 0.0172 | 246.814 | 1.677 | 95.4716 | 98.75 | 472.73 | 0.032 | 0.0036 | 482599514 | 27.7974 | 1925.133 | 3.8974 | 35.0221
2015-04-17 15:25 | 4.0539 | 3.8903 | 33.4654 | 1949.735 | 1926.459 | 35.0226 | 27.8157 | 2305.479 | 0.0208 | 246.799 | 1.6769 | 95.4523 | 94.53 | 473.14 | 0.033 | 0.0056 | 482599515 | 27.7978 | 1926.459 | 3.8903 | 35.0216
2015-04-17 15:25 | 4.0504 | 3.8868 | 33.4625 | 1951.044 | 1927.747 | 35.0222 | 27.8157 | 2306.479 | 0.019 | 246.927 | 1.6766 | 95.4555 | 91.34 | 473.41 | 0.031 | 0.0115 | 482599516 | 27.7978 | 1927.746 | 3.8868 | 35.0212
2015-04-17 15:25 | 4.0457 | 3.882 | 33.4581 | 1952.026 | 1928.712 | 35.0215 | 27.8157 | 2307.479 | 0.017 | 247.357 | 1.6759 | 95.4523 | 98.75 | 474.53 | 0.031 | 0.0129 | 482599517 | 27.7978 | 1928.712 | 3.882 | 35.0206
2015-04-17 15:25 | 4.0442 | 3.8806 | 33.457 | 1952.424 | 1929.104 | 35.0214 | 27.8157 | 2308.479 | 0.0203 | 246.852 | 1.6755 | 95.4557 | 94.43 | 476.09 | 0.031 | 0.0114 | 482599518 | 27.7979 | 1929.104 | 3.8805 | 35.0205
2015-04-17 15:25 | 4.0464 | 3.8826 | 33.4592 | 1952.506 | 1929.184 | 35.0216 | 27.8157 | 2309.479 | 0.0208 | 246.695 | 1.6755 | 95.4585 | 91.14 | 477.59 | 0.032 | 0.0115 | 482599519 | 27.798 | 1929.184 | 3.8827 | 35.0209
2015-04-17 15:26 | 4.0433 | 3.8797 | 33.4572 | 1953.22 | 1929.886 | 35.0221 | 27.8163 | 2310.479 | 0.0177 | 246.796 | 1.6754 | 95.4523 | 98.75 | 479.2 | 0.032 | 0.0121 | 482599520 | 27.7987 | 1929.886 | 3.8796 | 35.0214
2015-04-17 15:26 | 4.0418 | 3.878 | 33.4562 | 1954.611 | 1931.254 | 35.0218 | 27.8163 | 2311.479 | 0.0172 | 247.226 | 1.6752 | 95.4523 | 94.58 | 480.48 | 0.033 | 0.0131 | 482599521 | 27.7987 | 1931.254 | 3.878 | 35.0211
2015-04-17 15:26 | 4.0382 | 3.8742 | 33.4525 | 1956.186 | 1932.803 | 35.0206 | 27.8157 | 2312.479 | 0.0172 | 247.235 | 1.6754 | 95.4523 | 91.37 | 481.71 | 0.032 | 0.0093 | 482599522 | 27.798 | 1932.803 | 3.8742 | 35.0199
2015-04-17 15:26 | 4.034 | 3.87 | 33.4488 | 1957.555 | 1934.15 | 35.02 | 27.8157 | 2313.479 | 0.0176 | 247.409 | 1.6749 | 95.4523 | 98.75 | 482.21 | 0.032 | 0.0093 | 482599523 | 27.798 | 1934.149 | 3.87 | 35.0193
2015-04-17 15:26 | 4.0345 | 3.8704 | 33.4493 | 1958.066 | 1934.653 | 35.0197 | 27.8154 | 2314.479 | 0.017 | 247.195 | 1.6747 | 95.4523 | 94.5 | 483.73 | 0.033 | 0.0117 | 482599524 | 27.7978 | 1934.652 | 3.8704 | 35.0191
2015-04-17 15:26 | 4.0366 | 3.8725 | 33.4513 | 1957.559 | 1934.154 | 35.0199 | 27.8154 | 2315.479 | 0.0164 | 247.251 | 1.6747 | 95.4523 | 91.24 | 485.3 | 0.033 | 0.0126 | 482599525 | 27.7979 | 1934.153 | 3.8725 | 35.0195
2015-04-17 15:26 | 4.04 | 3.8759 | 33.4551 | 1957.423 | 1934.019 | 35.0207 | 27.8157 | 2316.479 | 0.0171 | 247.21 | 1.6749 | 95.4523 | 98.75 | 487.08 | 0.032 | 0.0094 | 482599526 | 27.7983 | 1934.019 | 3.8759 | 35.0204
2015-04-17 15:26 | 4.0388 | 3.8746 | 33.4541 | 1958.55 | 1935.128 | 35.0203 | 27.8155 | 2317.479 | 0.0184 | 247.411 | 1.6749 | 95.4523 | 94.2 | 488.37 | 0.033 | 0.0015 | 482599527 | 27.7981 | 1935.128 | 3.8746 | 35.02
2015-04-17 15:26 | 4.0334 | 3.8692 | 33.4499 | 1960.204 | 1936.756 | 35.0203 | 27.8161 | 2318.479 | 0.0176 | 247.442 | 1.6749 | 95.4523 | 90.72 | 489.69 | 0.033 | 0.011 | 482599528 | 27.7986 | 1936.756 | 3.8692 | 35.0199
2015-04-17 15:26 | 4.0328 | 3.8684 | 33.4495 | 1961.68 | 1938.206 | 35.0198 | 27.8157 | 2319.479 | 0.0164 | 247.418 | 1.6749 | 95.4523 | 98.75 | 490.29 | 0.033 | 0.0141 | 482599529 | 27.7983 | 1938.207 | 3.8684 | 35.0194
2015-04-17 15:26 | 4.0251 | 3.8607 | 33.4418 | 1962.787 | 1939.296 | 35.0185 | 27.8155 | 2320.479 | 0.0209 | 247.318 | 1.6748 | 95.4523 | 94.35 | 491.3 | 0.033 | 0.0107 | 482599530 | 27.7979 | 1939.296 | 3.8606 | 35.018
2015-04-17 15:26 | 4.0208 | 3.8564 | 33.4381 | 1963.43 | 1939.928 | 35.0184 | 27.8159 | 2321.479 | 0.0191 | 247.395 | 1.6748 | 95.4523 | 90.94 | 492.8 | 0.032 | 0.0121 | 482599531 | 27.7983 | 1939.928 | 3.8564 | 35.0179
2015-04-17 15:26 | 4.019 | 3.8546 | 33.4367 | 1964.121 | 1940.607 | 35.0183 | 27.816 | 2322.479 | 0.0181 | 247.798 | 1.6748 | 95.4458 | 98.75 | 494.31 | 0.032 | 0.0126 | 482599532 | 27.7984 | 1940.608 | 3.8546 | 35.0178
2015-04-17 15:26 | 4.0173 | 3.8528 | 33.4356 | 1965.252 | 1941.72 | 35.0182 | 27.8161 | 2323.479 | 0.0159 | 247.199 | 1.6748 | 95.4523 | 94.36 | 495.7 | 0.033 | 0.0128 | 482599533 | 27.7985 | 1941.72 | 3.8528 | 35.0177
2015-04-17 15:26 | 4.0136 | 3.849 | 33.4324 | 1966.59 | 1943.035 | 35.0178 | 27.8162 | 2324.479 | 0.0176 | 247.798 | 1.6746 | 95.4512 | 90.95 | 497.35 | 0.033 | 0.0164 | 482599534 | 27.7985 | 1943.035 | 3.849 | 35.0172
2015-04-17 15:26 | 4.0115 | 3.8469 | 33.4306 | 1967.798 | 1944.224 | 35.0173 | 27.8159 | 2325.479 | 0.0181 | 247.563 | 1.6744 | 95.4512 | 98.75 | 498.6 | 0.033 | 0.0162 | 482599535 | 27.7983 | 1944.224 | 3.8468 | 35.0167
2015-04-17 15:26 | 4.0105 | 3.8458 | 33.4299 | 1968.517 | 1944.93 | 35.0172 | 27.8159 | 2326.479 | 0.0152 | 247.163 | 1.6745 | 95.4512 | 93.8 | 500.41 | 0.033 | 0.013 | 482599536 | 27.7984 | 1944.931 | 3.8458 | 35.0166
2015-04-17 15:26 | 4.0121 | 3.8473 | 33.4314 | 1968.508 | 1944.922 | 35.0171 | 27.8157 | 2327.479 | 0.0191 | 247.401 | 1.6746 | 95.4523 | 90.04 | 502.66 | 0.034 | 0.0152 | 482599537 | 27.7982 | 1944.922 | 3.8473 | 35.0167
2015-04-17 15:26 | 4.0132 | 3.8484 | 33.4328 | 1968.328 | 1944.744 | 35.0175 | 27.816 | 2328.479 | 0.0181 | 247.259 | 1.6742 | 95.4523 | 98.75 | 504.76 | 0.033 | 0.0122 | 482599538 | 27.7986 | 1944.745 | 3.8485 | 35.0172
2015-04-17 15:26 | 4.0128 | 3.848 | 33.4324 | 1968.978 | 1945.384 | 35.0172 | 27.8157 | 2329.479 | 0.0162 | 247.135 | 1.6747 | 95.4522 | 93.68 | 506.46 | 0.033 | 0.0167 | 482599539 | 27.7983 | 1945.384 | 3.848 | 35.0169
2015-04-17 15:26 | 4.0101 | 3.8452 | 33.4308 | 1970.391 | 1946.774 | 35.0176 | 27.8164 | 2330.479 | 0.0176 | 247.472 | 1.6742 | 95.4484 | 89.82 | 507.21 | 0.033 | 0.0198 | 482599540 | 27.7989 | 1946.774 | 3.8451 | 35.0173
2015-04-17 15:26 | 4.0085 | 3.8434 | 33.4297 | 1971.906 | 1948.264 | 35.0173 | 27.8163 | 2331.479 | 0.0195 | 247.652 | 1.6741 | 95.4459 | 98.75 | 508.5 | 0.034 | 0.0129 | 482599541 | 27.7989 | 1948.264 | 3.8434 | 35.017
2015-04-17 15:26 | 4.0079 | 3.8428 | 33.4296 | 1973.279 | 1949.614 | 35.0171 | 27.8162 | 2332.479 | 0.0185 | 247.737 | 1.674 | 95.4477 | 93.87 | 510.91 | 0.034 | 0.0172 | 482599542 | 27.7988 | 1949.614 | 3.8427 | 35.0168
2015-04-17 15:26 | 4.0072 | 3.8419 | 33.4292 | 1974.291 | 1950.609 | 35.0169 | 27.8161 | 2333.479 | 0.0177 | 247.743 | 1.6736 | 95.4491 | 90.11 | 513.11 | 0.033 | 0.0167 | 482599543 | 27.7987 | 1950.609 | 3.8419 | 35.0166
2015-04-17 15:26 | 4.0069 | 3.8416 | 33.4292 | 1974.939 | 1951.246 | 35.0168 | 27.8161 | 2334.479 | 0.015 | 247.366 | 1.6734 | 95.4512 | 98.75 | 514.29 | 0.033 | 0.0142 | 482599544 | 27.7987 | 1951.246 | 3.8416 | 35.0166
2015-04-17 15:26 | 4.0064 | 3.841 | 33.4289 | 1975.601 | 1951.897 | 35.0167 | 27.816 | 2335.479 | 0.0154 | 247.065 | 1.6736 | 95.4512 | 93.82 | 514.72 | 0.034 | 0.0161 | 482599545 | 27.7987 | 1951.897 | 3.841 | 35.0164
2015-04-17 15:26 | 4.0057 | 3.8403 | 33.4288 | 1976.495 | 1952.776 | 35.0168 | 27.8162 | 2336.479 | 0.018 | 247.894 | 1.6733 | 95.4505 | 90 | 516.64 | 0.034 | 0.0111 | 482599546 | 27.7988 | 1952.777 | 3.8403 | 35.0165
2015-04-17 15:26 | 4.0037 | 3.8382 | 33.4271 | 1977.498 | 1953.763 | 35.0165 | 27.8162 | 2337.479 | 0.0178 | 247.081 | 1.6735 | 95.4458 | 98.75 | 519.04 | 0.033 | 0.0143 | 482599547 | 27.7988 | 1953.763 | 3.8382 | 35.0163
2015-04-17 15:26 | 4.0034 | 3.8378 | 33.4274 | 1978.484 | 1954.733 | 35.0166 | 27.8164 | 2338.479 | 0.0173 | 247.398 | 1.6735 | 95.4476 | 93.95 | 521.05 | 0.033 | 0.0273 | 482599548 | 27.7989 | 1954.733 | 3.8378 | 35.0164
2015-04-17 15:26 | 4.0027 | 3.837 | 33.427 | 1979.423 | 1955.656 | 35.0164 | 27.8163 | 2339.479 | 0.0171 | 247.738 | 1.6729 | 95.4416 | 90.2 | 522.38 | 0.033 | 0.0279 | 482599549 | 27.7989 | 1955.656 | 3.837 | 35.0162
2015-04-17 15:26 | 4.0009 | 3.8351 | 33.4256 | 1980.386 | 1956.603 | 35.0163 | 27.8164 | 2340.479 | 0.0177 | 247.424 | 1.673 | 95.4469 | 98.75 | 523.35 | 0.033 | 0.0227 | 482599550 | 27.7989 | 1956.603 | 3.8352 | 35.016
2015-04-17 15:26 | 4.0003 | 3.8345 | 33.4256 | 1981.436 | 1957.636 | 35.0164 | 27.8165 | 2341.479 | 0.017 | 247.498 | 1.6728 | 95.4493 | 93.82 | 524.57 | 0.034 | 0.0226 | 482599551 | 27.7991 | 1957.636 | 3.8345 | 35.0162
2015-04-17 15:26 | 4.0001 | 3.8342 | 33.4257 | 1982.331 | 1958.516 | 35.0163 | 27.8164 | 2342.479 | 0.0147 | 247.668 | 1.6725 | 95.4423 | 89.97 | 525.54 | 0.034 | 0.022 | 482599552 | 27.799 | 1958.516 | 3.8342 | 35.0161
2015-04-17 15:26 | 4.0004 | 3.8345 | 33.4259 | 1982.676 | 1958.855 | 35.016 | 27.8162 | 2343.479 | 0.0145 | 247.784 | 1.6724 | 95.4494 | 98.75 | 527.41 | 0.033 | 0.018 | 482599553 | 27.7988 | 1958.855 | 3.8344 | 35.0158
2015-04-17 15:26 | 4.001 | 3.835 | 33.4264 | 1982.484 | 1958.666 | 35.016 | 27.8162 | 2344.479 | 0.0207 | 246.897 | 1.6725 | 95.448 | 93.55 | 529.37 | 0.034 | 0.0159 | 482599554 | 27.7988 | 1958.666 | 3.835 | 35.0159
2015-04-17 15:26 | 4.0018 | 3.8358 | 33.4274 | 1982.783 | 1958.96 | 35.0162 | 27.8162 | 2345.479 | 0.0212 | 246.782 | 1.6722 | 95.4442 | 89.53 | 531.16 | 0.034 | 0.0177 | 482599555 | 27.7988 | 1958.96 | 3.8358 | 35.0161
2015-04-17 15:26 | 3.9996 | 3.8335 | 33.4262 | 1984.125 | 1960.28 | 35.0165 | 27.8167 | 2346.479 | 0.018 | 247.729 | 1.6725 | 95.441 | 98.75 | 532.47 | 0.033 | 0.0243 | 482599556 | 27.7993 | 1960.28 | 3.8335 | 35.0164
2015-04-17 15:26 | 3.9992 | 3.8329 | 33.4265 | 1985.792 | 1961.92 | 35.0165 | 27.8167 | 2347.479 | 0.0203 | 247.023 | 1.6722 | 95.4409 | 93.18 | 533.52 | 0.034 | 0.0179 | 482599557 | 27.7993 | 1961.919 | 3.8329 | 35.0163
2015-04-17 15:26 | 3.9978 | 3.8314 | 33.4257 | 1987.379 | 1963.48 | 35.0163 | 27.8167 | 2348.479 | 0.0206 | 246.807 | 1.6722 | 95.438 | 88.91 | 533.04 | 0.033 | 0.0233 | 482599558 | 27.7993 | 1963.48 | 3.8314 | 35.0161
2015-04-17 15:26 | 3.9971 | 3.8306 | 33.4253 | 1988.551 | 1964.633 | 35.016 | 27.8166 | 2349.479 | 0.0193 | 245.555 | 1.6713 | 95.4391 | 98.75 | 533.04 | 0.033 | 0.0237 | 482599559 | 27.7992 | 1964.633 | 3.8306 | 35.0159
2015-04-17 15:26 | 3.9977 | 3.8311 | 33.4258 | 1988.842 | 1964.919 | 35.0158 | 27.8164 | 2350.479 | 0.0192 | 244.821 | 1.6713 | 95.4404 | 93.53 | 535.66 | 0.034 | 0.0187 | 482599560 | 27.799 | 1964.918 | 3.8312 | 35.0157
2015-04-17 15:26 | 3.9979 | 3.8313 | 33.4262 | 1989.092 | 1965.165 | 35.0159 | 27.8164 | 2351.479 | 0.0168 | 246.402 | 1.6712 | 95.438 | 89.44 | 538.39 | 0.033 | 0.0209 | 482599561 | 27.7991 | 1965.165 | 3.8313 | 35.0158
2015-04-17 15:26 | 3.9965 | 3.8298 | 33.4255 | 1990.225 | 1966.278 | 35.0161 | 27.8167 | 2352.479 | 0.0152 | 246.849 | 1.6707 | 95.4379 | 98.75 | 539.9 | 0.034 | 0.0171 | 482599562 | 27.7993 | 1966.278 | 3.8298 | 35.0159
2015-04-17 15:26 | 3.9956 | 3.8289 | 33.4253 | 1991.577 | 1967.608 | 35.0161 | 27.8168 | 2353.479 | 0.0134 | 247.026 | 1.67 | 95.4366 | 93.43 | 541.24 | 0.033 | 0.0202 | 482599563 | 27.7994 | 1967.608 | 3.8289 | 35.016
2015-04-17 15:26 | 3.9954 | 3.8285 | 33.4254 | 1992.737 | 1968.749 | 35.0159 | 27.8167 | 2354.479 | 0.0135 | 247.069 | 1.6686 | 95.4408 | 89.25 | 541.34 | 0.034 | 0.0213 | 482599564 | 27.7993 | 1968.748 | 3.8285 | 35.0158
2015-04-17 15:26 | 3.9941 | 3.8272 | 33.4246 | 1993.607 | 1969.605 | 35.0159 | 27.8169 | 2355.479 | 0.0175 | 247.121 | 1.6677 | 95.4408 | 98.75 | 541.29 | 0.034 | 0.0213 | 482599565 | 27.7994 | 1969.604 | 3.8272 | 35.0158
2015-04-17 15:26 | 3.993 | 3.826 | 33.4237 | 1994.25 | 1970.236 | 35.0158 | 27.8169 | 2356.479 | 0.0198 | 247.174 | 1.6675 | 95.4394 | 93.36 | 542.25 | 0.033 | 0.0213 | 482599566 | 27.7994 | 1970.236 | 3.826 | 35.0156
2015-04-17 15:26 | 3.9929 | 3.8258 | 33.4243 | 1994.617 | 1970.597 | 35.0163 | 27.8173 | 2357.479 | 0.0219 | 247.217 | 1.6675 | 95.4391 | 89.13 | 544.62 | 0.034 | 0.0214 | 482599567 | 27.7999 | 1970.597 | 3.8259 | 35.0162
2015-04-17 15:26 | 3.9914 | 3.8244 | 33.4226 | 1994.923 | 1970.898 | 35.0158 | 27.8171 | 2358.479 | 0.0212 | 247.241 | 1.6675 | 95.4422 | 98.75 | 546.25 | 0.034 | 0.0223 | 482599568 | 27.7996 | 1970.898 | 3.8244 | 35.0156
2015-04-17 15:26 | 3.9894 | 3.8223 | 33.421 | 1995.767 | 1971.728 | 35.0157 | 27.8172 | 2359.479 | 0.0186 | 247.251 | 1.6675 | 95.4365 | 93.19 | 547.75 | 0.034 | 0.0238 | 482599569 | 27.7997 | 1971.728 | 3.8223 | 35.0155
2015-04-17 15:26 | 3.9883 | 3.8211 | 33.4205 | 1997.106 | 1973.045 | 35.0157 | 27.8173 | 2360.479 | 0.0206 | 247.278 | 1.6675 | 95.4351 | 88.84 | 548.85 | 0.034 | 0.0245 | 482599570 | 27.7998 | 1973.045 | 3.8211 | 35.0154
2015-04-17 15:26 | 3.9875 | 3.8202 | 33.4207 | 1998.581 | 1974.496 | 35.0159 | 27.8176 | 2361.479 | 0.0225 | 247.322 | 1.6675 | 95.4269 | 98.75 | 549 | 0.033 | 0.025 | 482599571 | 27.8001 | 1974.496 | 3.8202 | 35.0157
2015-04-17 15:26 | 3.9873 | 3.8199 | 33.4208 | 1999.81 | 1975.704 | 35.0157 | 27.8174 | 2362.479 | 0.0226 | 247.368 | 1.6675 | 95.3693 | 93.28 | 549.11 | 0.034 | 0.0226 | 482599572 | 27.7999 | 1975.704 | 3.8199 | 35.0155
2015-04-17 15:26 | 3.9871 | 3.8196 | 33.4203 | 2000.428 | 1976.311 | 35.015 | 27.817 | 2363.479 | 0.0165 | 247.408 | 1.6675 | 95.4244 | 88.96 | 550.13 | 0.034 | 0.0264 | 482599573 | 27.7994 | 1976.311 | 3.8196 | 35.0149
2015-04-17 15:26 | 3.987 | 3.8195 | 33.4205 | 2000.665 | 1976.545 | 35.0151 | 27.817 | 2364.479 | 0.0137 | 247.432 | 1.6675 | 95.4244 | 98.75 | 551.25 | 0.033 | 0.0281 | 482599574 | 27.7995 | 1976.545 | 3.8195 | 35.015
2015-04-17 15:26 | 3.9869 | 3.8193 | 33.421 | 2001.441 | 1977.308 | 35.0155 | 27.8174 | 2365.479 | 0.0157 | 247.445 | 1.6675 | 95.4187 | 93.07 | 553.18 | 0.034 | 0.0213 | 482599575 | 27.7999 | 1977.308 | 3.8193 | 35.0154
2015-04-17 15:26 | 3.9867 | 3.819 | 33.4214 | 2002.735 | 1978.58 | 35.0156 | 27.8175 | 2366.479 | 0.0133 | 247.464 | 1.6675 | 95.4333 | 88.6 | 554.43 | 0.034 | 0.0214 | 482599576 | 27.8 | 1978.58 | 3.819 | 35.0155
2015-04-17 15:26 | 3.9867 | 3.8188 | 33.422 | 2004.105 | 1979.927 | 35.0156 | 27.8175 | 2367.479 | 0.0159 | 247.49 | 1.6675 | 95.4286 | 98.75 | 555.36 | 0.033 | 0.0259 | 482599577 | 27.8 | 1979.927 | 3.8188 | 35.0155
2015-04-17 15:26 | 3.9864 | 3.8184 | 33.4221 | 2005.237 | 1981.04 | 35.0155 | 27.8174 | 2368.479 | 0.0195 | 247.524 | 1.6675 | 95.4212 | 92.91 | 555.43 | 0.033 | 0.0219 | 482599578 | 27.7999 | 1981.04 | 3.8184 | 35.0154
2015-04-17 15:26 | 3.9865 | 3.8184 | 33.4222 | 2005.938 | 1981.729 | 35.0152 | 27.8172 | 2369.479 | 0.022 | 247.563 | 1.6676 | 95.433 | 88.31 | 555.59 | 0.034 | 0.0273 | 482599579 | 27.7997 | 1981.729 | 3.8184 | 35.0151
2015-04-17 15:27 | 3.9867 | 3.8186 | 33.423 | 2006.35 | 1982.134 | 35.0158 | 27.8176 | 2370.479 | 0.0171 | 247.607 | 1.6676 | 95.4287 | 98.75 | 556.54 | 0.034 | 0.0228 | 482599580 | 27.8001 | 1982.134 | 3.8186 | 35.0157
2015-04-17 15:27 | 3.9866 | 3.8184 | 33.4228 | 2006.851 | 1982.627 | 35.0153 | 27.8173 | 2371.479 | 0.0159 | 247.649 | 1.6676 | 95.4226 | 92.58 | 557.79 | 0.034 | 0.0231 | 482599581 | 27.7998 | 1982.627 | 3.8184 | 35.0153
2015-04-17 15:27 | 3.9866 | 3.8184 | 33.4228 | 2007.59 | 1983.354 | 35.015 | 27.817 | 2372.479 | 0.0176 | 247.677 | 1.6676 | 95.4358 | 87.78 | 559.02 | 0.034 | 0.0222 | 482599582 | 27.7996 | 1983.354 | 3.8184 | 35.015
2015-04-17 15:27 | 3.9863 | 3.818 | 33.423 | 2008.558 | 1984.306 | 35.0151 | 27.8172 | 2373.479 | 0.019 | 247.68 | 1.6676 | 95.433 | 98.75 | 559.4 | 0.033 | 0.0226 | 482599583 | 27.7997 | 1984.306 | 3.818 | 35.0151
2015-04-17 15:27 | 3.9862 | 3.8178 | 33.4237 | 2009.717 | 1985.445 | 35.0155 | 27.8175 | 2374.479 | 0.0215 | 247.681 | 1.6676 | 95.4244 | 92.7 | 560.3 | 0.032 | 0.025 | 482599584 | 27.8 | 1985.445 | 3.8178 | 35.0154
2015-04-17 15:27 | 3.986 | 3.8175 | 33.4241 | 2010.996 | 1986.703 | 35.0154 | 27.8175 | 2375.479 | 0.0165 | 247.727 | 1.6676 | 95.4272 | 87.95 | 560.47 | 0.033 | 0.024 | 482599585 | 27.7999 | 1986.703 | 3.8175 | 35.0154
2015-04-17 15:27 | 3.9856 | 3.817 | 33.4241 | 2012.181 | 1987.868 | 35.0154 | 27.8175 | 2376.479 | 0.0141 | 247.771 | 1.6676 | 95.428 | 98.75 | 561.16 | 0.033 | 0.0231 | 482599586 | 27.7999 | 1987.868 | 3.817 | 35.0153
2015-04-17 15:27 | 3.9854 | 3.8167 | 33.424 | 2012.945 | 1988.62 | 35.0151 | 27.8173 | 2377.479 | 0.016 | 247.876 | 1.6676 | 95.4253 | 93.02 | 562.07 | 0.033 | 0.0246 | 482599587 | 27.7997 | 1988.62 | 3.8167 | 35.015
2015-04-17 15:27 | 3.986 | 3.8173 | 33.4243 | 2013.082 | 1988.754 | 35.0148 | 27.817 | 2378.479 | 0.0148 | 247.8 | 1.6676 | 95.4264 | 88.42 | 563.14 | 0.034 | 0.0224 | 482599588 | 27.7995 | 1988.754 | 3.8173 | 35.0148
2015-04-17 15:27 | 3.9859 | 3.8171 | 33.4245 | 2013.056 | 1988.728 | 35.0151 | 27.8173 | 2379.479 | 0.0176 | 247.208 | 1.6676 | 95.4333 | 98.75 | 563.94 | 0.033 | 0.026 | 482599589 | 27.7997 | 1988.728 | 3.8172 | 35.0151
2015-04-17 15:27 | 3.9835 | 3.8147 | 33.4221 | 2013.893 | 1989.551 | 35.0146 | 27.8171 | 2380.479 | 0.0183 | 246.889 | 1.6676 | 95.4319 | 92.74 | 564.75 | 0.033 | 0.0256 | 482599590 | 27.7995 | 1989.551 | 3.8147 | 35.0145
2015-04-17 15:27 | 3.9759 | 3.8071 | 33.4152 | 2015.419 | 1991.051 | 35.0139 | 27.8173 | 2381.479 | 0.0199 | 246.974 | 1.6676 | 95.4104 | 87.95 | 565.02 | 0.034 | 0.0242 | 482599591 | 27.7996 | 1991.051 | 3.8071 | 35.0136
2015-04-17 15:27 | 3.9682 | 3.7993 | 33.4081 | 2017.063 | 1992.668 | 35.0132 | 27.8175 | 2382.479 | 0.0186 | 247.419 | 1.6675 | 95.3782 | 98.75 | 565.6 | 0.035 | 0.0286 | 482599592 | 27.7996 | 1992.668 | 3.7993 | 35.0127
2015-04-17 15:27 | 3.9686 | 3.7996 | 33.4095 | 2018.569 | 1994.149 | 35.0134 | 27.8177 | 2383.479 | 0.0213 | 247.905 | 1.6674 | 95.4104 | 92.55 | 565.71 | 0.033 | 0.0262 | 482599593 | 27.7999 | 1994.149 | 3.7996 | 35.013
2015-04-17 15:27 | 3.9708 | 3.8016 | 33.4117 | 2019.537 | 1995.101 | 35.0132 | 27.8173 | 2384.479 | 0.0211 | 247.686 | 1.6668 | 95.404 | 87.63 | 565.84 | 0.033 | 0.0238 | 482599594 | 27.7996 | 1995.101 | 3.8016 | 35.0129
2015-04-17 15:27 | 3.9709 | 3.8017 | 33.4115 | 2019.715 | 1995.276 | 35.0128 | 27.817 | 2385.479 | 0.0171 | 247.528 | 1.6664 | 95.3888 | 98.75 | 566.48 | 0.034 | 0.0254 | 482599595 | 27.7992 | 1995.275 | 3.8017 | 35.0125
2015-04-17 15:27 | 3.9711 | 3.8019 | 33.4119 | 2019.74 | 1995.301 | 35.013 | 27.8171 | 2386.479 | 0.0167 | 247.761 | 1.6659 | 95.3944 | 92.59 | 566.8 | 0.034 | 0.0257 | 482599596 | 27.7994 | 1995.301 | 3.8019 | 35.0127
2015-04-17 15:27 | 3.971 | 3.8018 | 33.4123 | 2020.361 | 1995.911 | 35.0132 | 27.8173 | 2387.479 | 0.0181 | 247.745 | 1.666 | 95.3964 | 87.66 | 567.05 | 0.034 | 0.024 | 482599597 | 27.7996 | 1995.911 | 3.8018 | 35.013
2015-04-17 15:27 | 3.9711 | 3.8018 | 33.4129 | 2021.525 | 1997.055 | 35.0132 | 27.8173 | 2388.479 | 0.0216 | 247.547 | 1.666 | 95.3987 | 98.75 | 567.75 | 0.033 | 0.0219 | 482599598 | 27.7996 | 1997.055 | 3.8017 | 35.013
2015-04-17 15:27 | 3.971 | 3.8015 | 33.4135 | 2022.852 | 1998.36 | 35.0133 | 27.8174 | 2389.479 | 0.0205 | 247.604 | 1.6661 | 95.3964 | 92.41 | 568.31 | 0.034 | 0.024 | 482599599 | 27.7998 | 1998.36 | 3.8015 | 35.0132
2015-04-17 15:27 | 3.9685 | 3.7989 | 33.4113 | 2024.227 | 1999.712 | 35.0128 | 27.8173 | 2390.479 | 0.0175 | 247.649 | 1.6657 | 95.3945 | 87.37 | 568.33 | 0.033 | 0.0245 | 482599600 | 27.7996 | 1999.712 | 3.7989 | 35.0126
2015-04-17 15:27 | 3.9671 | 3.7974 | 33.4102 | 2025.438 | 2000.902 | 35.0124 | 27.8171 | 2391.479 | 0.0183 | 247.634 | 1.666 | 95.3855 | 98.75 | 568.29 | 0.035 | 0.0245 | 482599601 | 27.7994 | 2000.902 | 3.7974 | 35.0122
2015-04-17 15:27 | 3.964 | 3.7943 | 33.4072 | 2026.181 | 2001.633 | 35.0119 | 27.817 | 2392.479 | 0.0188 | 247.822 | 1.6657 | 95.3936 | 92.14 | 568.29 | 0.034 | 0.0235 | 482599602 | 27.7993 | 2001.633 | 3.7943 | 35.0116
2015-04-17 15:27 | 3.9642 | 3.7945 | 33.4073 | 2026.351 | 2001.801 | 35.0117 | 27.8169 | 2393.479 | 0.0194 | 247.893 | 1.6656 | 95.3881 | 86.9 | 569.16 | 0.034 | 0.0223 | 482599603 | 27.7991 | 2001.8 | 3.7945 | 35.0115
2015-04-17 15:27 | 3.9644 | 3.7946 | 33.4078 | 2026.524 | 2001.97 | 35.0119 | 27.817 | 2394.479 | 0.0191 | 247.941 | 1.6655 | 95.4058 | 98.75 | 570.09 | 0.035 | 0.0266 | 482599604 | 27.7993 | 2001.97 | 3.7947 | 35.0117
2015-04-17 15:27 | 3.9638 | 3.7941 | 33.4078 | 2027.358 | 2002.79 | 35.012 | 27.8172 | 2395.479 | 0.0162 | 247.949 | 1.6654 | 95.4019 | 92.38 | 570.86 | 0.034 | 0.0272 | 482599605 | 27.7995 | 2002.79 | 3.794 | 35.0119
2015-04-17 15:27 | 3.9642 | 3.7942 | 33.409 | 2028.701 | 2004.111 | 35.0125 | 27.8175 | 2396.479 | 0.0177 | 247.854 | 1.6653 | 95.4038 | 87.24 | 570.86 | 0.034 | 0.02 | 482599606 | 27.7998 | 2004.111 | 3.7943 | 35.0123
2015-04-17 15:27 | 3.9644 | 3.7943 | 33.4097 | 2030.255 | 2005.639 | 35.0124 | 27.8175 | 2397.479 | 0.0197 | 247.787 | 1.6653 | 95.3881 | 98.75 | 570.97 | 0.034 | 0.0257 | 482599607 | 27.7997 | 2005.639 | 3.7943 | 35.0123
2015-04-17 15:27 | 3.9657 | 3.7954 | 33.4117 | 2031.784 | 2007.142 | 35.0125 | 27.8175 | 2398.479 | 0.0201 | 248.065 | 1.6653 | 95.401 | 91.97 | 570.86 | 0.034 | 0.0241 | 482599608 | 27.7998 | 2007.142 | 3.7954 | 35.0125
2015-04-17 15:27 | 3.9667 | 3.7963 | 33.4129 | 2032.914 | 2008.253 | 35.0123 | 27.8171 | 2399.479 | 0.0197 | 247.811 | 1.6653 | 95.3909 | 86.58 | 570.63 | 0.034 | 0.0283 | 482599609 | 27.7995 | 2008.253 | 3.7963 | 35.0122
2015-04-17 15:27 | 3.9671 | 3.7967 | 33.4132 | 2033.16 | 2008.494 | 35.012 | 27.8169 | 2400.479 | 0.0194 | 247.738 | 1.6653 | 95.3879 | 98.75 | 570.29 | 0.034 | 0.0213 | 482599610 | 27.7993 | 2008.494 | 3.7967 | 35.012
2015-04-17 15:27 | 3.9666 | 3.7962 | 33.4125 | 2033.012 | 2008.348 | 35.0119 | 27.8169 | 2401.479 | 0.0211 | 247.6 | 1.6652 | 95.3945 | 92.07 | 570.04 | 0.034 | 0.0236 | 482599611 | 27.7992 | 2008.349 | 3.7962 | 35.0119
2015-04-17 15:27 | 3.9663 | 3.7958 | 33.4126 | 2033.499 | 2008.828 | 35.0122 | 27.8171 | 2402.479 | 0.0242 | 247.472 | 1.6651 | 95.3879 | 86.7 | 570.52 | 0.034 | 0.0237 | 482599612 | 27.7994 | 2008.828 | 3.7958 | 35.0121
2015-04-17 15:27 | 3.9644 | 3.7939 | 33.4111 | 2034.552 | 2009.863 | 35.0118 | 27.817 | 2403.479 | 0.0211 | 247.023 | 1.6652 | 95.3966 | 98.75 | 570.84 | 0.033 | 0.0252 | 482599613 | 27.7993 | 2009.863 | 3.7939 | 35.0117
2015-04-17 15:27 | 3.9632 | 3.7926 | 33.4104 | 2035.542 | 2010.837 | 35.0119 | 27.8173 | 2404.479 | 0.0223 | 247.322 | 1.665 | 95.3909 | 92.2 | 570.86 | 0.034 | 0.022 | 482599614 | 27.7995 | 2010.836 | 3.7926 | 35.0118
2015-04-17 15:27 | 3.9622 | 3.7915 | 33.4098 | 2036.509 | 2011.787 | 35.0117 | 27.8172 | 2405.479 | 0.0228 | 247.733 | 1.6649 | 95.421 | 86.89 | 571.02 | 0.035 | 0.0223 | 482599615 | 27.7994 | 2011.787 | 3.7915 | 35.0116
2015-04-17 15:27 | 3.9619 | 3.7911 | 33.4098 | 2037.686 | 2012.945 | 35.0116 | 27.8172 | 2406.479 | 0.0212 | 247.777 | 1.6646 | 95.4104 | 98.75 | 571.82 | 0.034 | 0.0247 | 482599616 | 27.7994 | 2012.945 | 3.7911 | 35.0115
2015-04-17 15:27 | 3.9609 | 3.79 | 33.4092 | 2038.985 | 2014.222 | 35.0113 | 27.817 | 2407.479 | 0.0218 | 247.719 | 1.6641 | 95.4016 | 91.77 | 572.19 | 0.034 | 0.0243 | 482599617 | 27.7992 | 2014.221 | 3.79 | 35.0112
2015-04-17 15:27 | 3.9574 | 3.7865 | 33.4061 | 2040.171 | 2015.388 | 35.0109 | 27.817 | 2408.479 | 0.0212 | 247.698 | 1.6636 | 95.3638 | 86.2 | 572.46 | 0.034 | 0.0247 | 482599618 | 27.7992 | 2015.388 | 3.7864 | 35.0107
2015-04-17 15:27 | 3.9579 | 3.7869 | 33.407 | 2041.096 | 2016.297 | 35.0109 | 27.817 | 2409.479 | 0.0209 | 247.837 | 1.6634 | 95.3789 | 98.75 | 572.73 | 0.034 | 0.0235 | 482599619 | 27.7992 | 2016.297 | 3.7869 | 35.0108
2015-04-17 15:27 | 3.9579 | 3.7868 | 33.4072 | 2041.815 | 2017.004 | 35.0108 | 27.8169 | 2410.479 | 0.0202 | 247.722 | 1.6634 | 95.4049 | 91.96 | 573.17 | 0.034 | 0.0218 | 482599620 | 27.7991 | 2017.004 | 3.7868 | 35.0107
2015-04-17 15:27 | 3.9584 | 3.7871 | 33.408 | 2042.424 | 2017.602 | 35.0109 | 27.817 | 2411.479 | 0.0188 | 247.87 | 1.6632 | 95.3646 | 86.45 | 573.16 | 0.034 | 0.0226 | 482599621 | 27.7992 | 2017.602 | 3.7872 | 35.0108
2015-04-17 15:27 | 3.9586 | 3.7874 | 33.4081 | 2043.009 | 2018.177 | 35.0105 | 27.8166 | 2412.479 | 0.0197 | 248.02 | 1.6632 | 95.4104 | 98.75 | 573.33 | 0.034 | 0.021 | 482599622 | 27.7989 | 2018.177 | 3.7874 | 35.0104
2015-04-17 15:27 | 3.9566 | 3.7853 | 33.4068 | 2043.783 | 2018.938 | 35.0107 | 27.817 | 2413.479 | 0.0188 | 247.936 | 1.6631 | 95.4072 | 91.88 | 572.57 | 0.034 | 0.0218 | 482599623 | 27.7992 | 2018.938 | 3.7853 | 35.0106
2015-04-17 15:27 | 3.9572 | 3.7858 | 33.4079 | 2044.92 | 2020.056 | 35.0109 | 27.8171 | 2414.479 | 0.0209 | 247.999 | 1.663 | 95.4009 | 86.3 | 572.62 | 0.033 | 0.0256 | 482599624 | 27.7993 | 2020.056 | 3.7858 | 35.0108
2015-04-17 15:27 | 3.9571 | 3.7856 | 33.4084 | 2046.258 | 2021.372 | 35.0109 | 27.8172 | 2415.479 | 0.0228 | 248.072 | 1.663 | 95.3739 | 98.75 | 572.95 | 0.034 | 0.0256 | 482599625 | 27.7994 | 2021.371 | 3.7855 | 35.0109
2015-04-17 15:27 | 3.9576 | 3.786 | 33.4092 | 2047.392 | 2022.487 | 35.0108 | 27.817 | 2416.479 | 0.0202 | 248.116 | 1.6629 | 95.4083 | 91.45 | 573.27 | 0.033 | 0.0235 | 482599626 | 27.7992 | 2022.487 | 3.786 | 35.0107
2015-04-17 15:27 | 3.9575 | 3.7858 | 33.4092 | 2047.952 | 2023.037 | 35.0105 | 27.8168 | 2417.479 | 0.0166 | 248.16 | 1.663 | 95.391 | 85.61 | 573.05 | 0.034 | 0.0231 | 482599627 | 27.799 | 2023.037 | 3.7858 | 35.0105
2015-04-17 15:27 | 3.9573 | 3.7856 | 33.4091 | 2048.072 | 2023.155 | 35.0106 | 27.8169 | 2418.479 | 0.0169 | 248.197 | 1.6629 | 95.3743 | 98.75 | 572.35 | 0.035 | 0.0232 | 482599628 | 27.7991 | 2023.155 | 3.7856 | 35.0106
2015-04-17 15:27 | 3.9552 | 3.7834 | 33.4068 | 2048.541 | 2023.616 | 35.01 | 27.8166 | 2419.479 | 0.0157 | 248.232 | 1.6629 | 95.4144 | 91.45 | 572.41 | 0.033 | 0.0232 | 482599629 | 27.7988 | 2023.616 | 3.7834 | 35.0099
2015-04-17 15:27 | 3.9515 | 3.7797 | 33.4041 | 2049.58 | 2024.638 | 35.0103 | 27.8173 | 2420.479 | 0.0182 | 248.116 | 1.663 | 95.3783 | 85.56 | 572.41 | 0.034 | 0.0247 | 482599630 | 27.7993 | 2024.637 | 3.7797 | 35.0101
2015-04-17 15:27 | 3.951 | 3.7791 | 33.404 | 2050.788 | 2025.825 | 35.0101 | 27.8172 | 2421.479 | 0.0178 | 247.843 | 1.663 | 95.3653 | 98.75 | 572.19 | 0.034 | 0.027 | 482599631 | 27.7992 | 2025.825 | 3.7791 | 35.0099
2015-04-17 15:27 | 3.9505 | 3.7784 | 33.4038 | 2051.971 | 2026.989 | 35.0099 | 27.8171 | 2422.479 | 0.0148 | 248.221 | 1.663 | 95.372 | 91.68 | 572.3 | 0.033 | 0.0246 | 482599632 | 27.7991 | 2026.988 | 3.7784 | 35.0097
2015-04-17 15:27 | 3.9504 | 3.7783 | 33.4044 | 2053.062 | 2028.06 | 35.0101 | 27.8173 | 2423.479 | 0.0184 | 248.077 | 1.663 | 95.3844 | 85.9 | 573 | 0.034 | 0.0217 | 482599633 | 27.7993 | 2028.06 | 3.7783 | 35.0099
2015-04-17 15:27 | 3.9498 | 3.7776 | 33.404 | 2053.983 | 2028.966 | 35.0098 | 27.8171 | 2424.479 | 0.021 | 247.837 | 1.663 | 95.3783 | 98.75 | 573.21 | 0.034 | 0.0208 | 482599634 | 27.7992 | 2028.966 | 3.7776 | 35.0096
2015-04-17 15:27 | 3.9499 | 3.7776 | 33.4042 | 2054.645 | 2029.618 | 35.0096 | 27.8169 | 2425.479 | 0.0219 | 248.323 | 1.6628 | 95.3773 | 91.55 | 573.22 | 0.034 | 0.023 | 482599635 | 27.799 | 2029.617 | 3.7776 | 35.0095
2015-04-17 15:27 | 3.9493 | 3.777 | 33.404 | 2055.207 | 2030.169 | 35.0097 | 27.817 | 2426.479 | 0.0225 | 247.472 | 1.6627 | 95.3889 | 85.67 | 573.43 | 0.034 | 0.025 | 482599636 | 27.7991 | 2030.169 | 3.777 | 35.0095
2015-04-17 15:27 | 3.9494 | 3.777 | 33.4043 | 2056.028 | 2030.977 | 35.0096 | 27.817 | 2427.479 | 0.0213 | 247.606 | 1.6626 | 95.3871 | 98.75 | 573.43 | 0.033 | 0.025 | 482599637 | 27.799 | 2030.977 | 3.777 | 35.0094
2015-04-17 15:27 | 3.9465 | 3.774 | 33.4019 | 2057.018 | 2031.949 | 35.0094 | 27.8171 | 2428.479 | 0.0181 | 247.718 | 1.6626 | 95.3886 | 91.35 | 573.43 | 0.033 | 0.025 | 482599638 | 27.7991 | 2031.949 | 3.774 | 35.0092
2015-04-17 15:28 | 3.946 | 3.7735 | 33.4017 | 2057.927 | 2032.843 | 35.0093 | 27.8171 | 2429.479 | 0.0188 | 248.132 | 1.6623 | 95.3847 | 85.31 | 573.8 | 0.034 | 0.026 | 482599639 | 27.7992 | 2032.843 | 3.7735 | 35.0091
2015-04-17 15:28 | 3.9463 | 3.7737 | 33.4022 | 2058.749 | 2033.651 | 35.0091 | 27.817 | 2430.479 | 0.018 | 247.605 | 1.6623 | 95.3943 | 98.75 | 574.24 | 0.034 | 0.0261 | 482599640 | 27.799 | 2033.652 | 3.7737 | 35.009
2015-04-17 15:28 | 3.9406 | 3.768 | 33.3969 | 2059.702 | 2034.588 | 35.0086 | 27.8172 | 2431.479 | 0.0174 | 248.176 | 1.6616 | 95.3718 | 91.05 | 573.73 | 0.035 | 0.0214 | 482599641 | 27.7991 | 2034.588 | 3.768 | 35.0084
2015-04-17 15:28 | 3.9389 | 3.7662 | 33.3959 | 2060.839 | 2035.706 | 35.0087 | 27.8173 | 2432.479 | 0.0154 | 248.126 | 1.6614 | 95.3654 | 84.82 | 574.23 | 0.034 | 0.025 | 482599642 | 27.7993 | 2035.705 | 3.7662 | 35.0083
2015-04-17 15:28 | 3.9391 | 3.7663 | 33.3965 | 2061.89 | 2036.739 | 35.0086 | 27.8173 | 2433.479 | 0.0145 | 247.773 | 1.6613 | 95.372 | 98.75 | 574.23 | 0.034 | 0.0249 | 482599643 | 27.7993 | 2036.739 | 3.7663 | 35.0084
2015-04-17 15:28 | 3.9393 | 3.7664 | 33.3968 | 2062.519 | 2037.357 | 35.0084 | 27.8171 | 2434.479 | 0.0122 | 248.205 | 1.6611 | 95.3652 | 91.59 | 573.71 | 0.034 | 0.0249 | 482599644 | 27.7991 | 2037.357 | 3.7664 | 35.0082
2015-04-17 15:28 | 3.9394 | 3.7665 | 33.3971 | 2062.783 | 2037.617 | 35.0085 | 27.8172 | 2435.479 | 0.0145 | 248.335 | 1.6608 | 95.3656 | 85.63 | 573.91 | 0.034 | 0.0252 | 482599645 | 27.7992 | 2037.617 | 3.7665 | 35.0084
2015-04-17 15:28 | 3.9396 | 3.7666 | 33.3976 | 2063.479 | 2038.301 | 35.0086 | 27.8173 | 2436.479 | 0.0125 | 248.355 | 1.6611 | 95.3748 | 98.75 | 574 | 0.034 | 0.0234 | 482599646 | 27.7993 | 2038.301 | 3.7666 | 35.0085
2015-04-17 15:28 | 3.9388 | 3.7657 | 33.3975 | 2064.745 | 2039.546 | 35.0088 | 27.8175 | 2437.479 | 0.0132 | 248.313 | 1.6607 | 95.3849 | 90.89 | 574.55 | 0.034 | 0.025 | 482599647 | 27.7995 | 2039.546 | 3.7657 | 35.0086
2015-04-17 15:28 | 3.9367 | 3.7635 | 33.3958 | 2066.163 | 2040.939 | 35.0083 | 27.8173 | 2438.479 | 0.0153 | 248.448 | 1.6606 | 95.3716 | 84.51 | 574.71 | 0.035 | 0.0278 | 482599648 | 27.7993 | 2040.939 | 3.7635 | 35.0081
2015-04-17 15:28 | 3.9341 | 3.7608 | 33.3934 | 2067.416 | 2042.171 | 35.0076 | 27.8171 | 2439.479 | 0.0158 | 248.434 | 1.6606 | 95.3655 | 98.75 | 574.71 | 0.035 | 0.0264 | 482599649 | 27.799 | 2042.171 | 3.7608 | 35.0074
2015-04-17 15:28 | 3.9265 | 3.7532 | 33.3861 | 2068.278 | 2043.019 | 35.0069 | 27.8173 | 2440.479 | 0.0191 | 248.396 | 1.6606 | 95.3523 | 90.93 | 574.76 | 0.034 | 0.0275 | 482599650 | 27.7991 | 2043.019 | 3.7532 | 35.0064
2015-04-17 15:28 | 3.9249 | 3.7517 | 33.3849 | 2068.693 | 2043.426 | 35.0069 | 27.8174 | 2441.479 | 0.0227 | 248.326 | 1.6606 | 95.3591 | 84.55 | 574.76 | 0.034 | 0.0294 | 482599651 | 27.7992 | 2043.426 | 3.7516 | 35.0065
2015-04-17 15:28 | 3.9237 | 3.7504 | 33.3837 | 2068.906 | 2043.636 | 35.0067 | 27.8173 | 2442.479 | 0.0215 | 248.438 | 1.6606 | 95.3523 | 98.75 | 574.87 | 0.034 | 0.0279 | 482599652 | 27.7992 | 2043.636 | 3.7504 | 35.0062
2015-04-17 15:28 | 3.9234 | 3.7501 | 33.3838 | 2069.348 | 2044.071 | 35.0069 | 27.8176 | 2443.479 | 0.0197 | 247.523 | 1.6606 | 95.3599 | 91.1 | 575.25 | 0.034 | 0.0276 | 482599653 | 27.7994 | 2044.071 | 3.7501 | 35.0065
2015-04-17 15:28 | 3.9229 | 3.7495 | 33.3838 | 2070.238 | 2044.945 | 35.0069 | 27.8177 | 2444.479 | 0.0169 | 247.811 | 1.6606 | 95.3548 | 84.77 | 575.57 | 0.034 | 0.0306 | 482599654 | 27.7995 | 2044.946 | 3.7495 | 35.0066
2015-04-17 15:28 | 3.9224 | 3.7489 | 33.384 | 2071.508 | 2046.194 | 35.007 | 27.8178 | 2445.479 | 0.0165 | 248.378 | 1.6606 | 95.3493 | 98.75 | 575.25 | 0.033 | 0.0294 | 482599655 | 27.7997 | 2046.194 | 3.7489 | 35.0067
2015-04-17 15:28 | 3.9229 | 3.7493 | 33.3851 | 2072.997 | 2047.657 | 35.0069 | 27.8177 | 2446.479 | 0.0173 | 248.495 | 1.6605 | 95.3493 | 91.28 | 575.16 | 0.034 | 0.0267 | 482599656 | 27.7996 | 2047.658 | 3.7493 | 35.0067
2015-04-17 15:28 | 3.9207 | 3.7469 | 33.3832 | 2074.465 | 2049.101 | 35.0065 | 27.8176 | 2447.479 | 0.0178 | 248.221 | 1.6604 | 95.3493 | 85.04 | 575.98 | 0.035 | 0.0283 | 482599657 | 27.7995 | 2049.101 | 3.7469 | 35.0063
2015-04-17 15:28 | 3.9201 | 3.7462 | 33.3831 | 2075.592 | 2050.208 | 35.0064 | 27.8176 | 2448.479 | 0.0184 | 247.759 | 1.6596 | 95.3493 | 98.75 | 575.35 | 0.034 | 0.0285 | 482599658 | 27.7995 | 2050.208 | 3.7462 | 35.0061
2015-04-17 15:28 | 3.9207 | 3.7468 | 33.3841 | 2075.844 | 2050.456 | 35.0068 | 27.8178 | 2449.479 | 0.0221 | 248.242 | 1.6593 | 95.3493 | 90.91 | 574.91 | 0.034 | 0.0288 | 482599659 | 27.7998 | 2050.456 | 3.7468 | 35.0066
2015-04-17 15:28 | 3.9209 | 3.7471 | 33.3842 | 2075.444 | 2050.062 | 35.0068 | 27.8178 | 2450.479 | 0.0245 | 247.782 | 1.6596 | 95.3493 | 84.4 | 575.75 | 0.034 | 0.0332 | 482599660 | 27.7998 | 2050.062 | 3.7471 | 35.0066
2015-04-17 15:28 | 3.9224 | 3.7485 | 33.3853 | 2075.689 | 2050.304 | 35.0064 | 27.8174 | 2451.479 | 0.0214 | 248.127 | 1.6598 | 95.3493 | 98.75 | 575.84 | 0.034 | 0.0271 | 482599661 | 27.7994 | 2050.304 | 3.7485 | 35.0063
2015-04-17 15:28 | 3.9199 | 3.7459 | 33.3837 | 2077.128 | 2051.719 | 35.0065 | 27.8177 | 2452.479 | 0.0253 | 248.055 | 1.6593 | 95.3493 | 90.59 | 575.95 | 0.035 | 0.0331 | 482599662 | 27.7997 | 2051.718 | 3.7459 | 35.0063
2015-04-17 15:28 | 3.9196 | 3.7454 | 33.3843 | 2078.817 | 2053.378 | 35.0067 | 27.8179 | 2453.479 | 0.0266 | 248.219 | 1.6591 | 95.3493 | 83.87 | 576 | 0.034 | 0.0312 | 482599663 | 27.7999 | 2053.378 | 3.7454 | 35.0066
2015-04-17 15:28 | 3.9187 | 3.7444 | 33.3837 | 2080.38 | 2054.914 | 35.0062 | 27.8176 | 2454.479 | 0.0249 | 248.31 | 1.6588 | 95.3493 | 98.75 | 576 | 0.035 | 0.0258 | 482599664 | 27.7996 | 2054.914 | 3.7444 | 35.0061
2015-04-17 15:28 | 3.9184 | 3.7439 | 33.3835 | 2081.479 | 2055.995 | 35.0059 | 27.8174 | 2455.479 | 0.0232 | 248.406 | 1.6585 | 95.3493 | 90.73 | 576 | 0.034 | 0.0258 | 482599665 | 27.7993 | 2055.995 | 3.744 | 35.0057
2015-04-17 15:28 | 3.919 | 3.7445 | 33.384 | 2081.689 | 2056.201 | 35.0057 | 27.8172 | 2456.479 | 0.023 | 248.522 | 1.6585 | 95.3493 | 84.06 | 576 | 0.035 | 0.0297 | 482599666 | 27.7992 | 2056.201 | 3.7445 | 35.0056
2015-04-17 15:28 | 3.9197 | 3.7452 | 33.3849 | 2081.494 | 2056.009 | 35.0061 | 27.8174 | 2457.479 | 0.0266 | 248.572 | 1.6583 | 95.3493 | 98.75 | 575.73 | 0.034 | 0.0294 | 482599667 | 27.7994 | 2056.009 | 3.7452 | 35.006
2015-04-17 15:28 | 3.9198 | 3.7453 | 33.3852 | 2081.927 | 2056.435 | 35.0061 | 27.8174 | 2458.479 | 0.0249 | 248.608 | 1.6583 | 95.3493 | 90.56 | 574.96 | 0.033 | 0.0301 | 482599668 | 27.7994 | 2056.435 | 3.7453 | 35.006
2015-04-17 15:28 | 3.9157 | 3.7412 | 33.382 | 2083.27 | 2057.755 | 35.006 | 27.8178 | 2459.479 | 0.0235 | 248.592 | 1.6583 | 95.3493 | 83.76 | 575.1 | 0.034 | 0.031 | 482599669 | 27.7997 | 2057.755 | 3.7412 | 35.0059
2015-04-17 15:28 | 3.9137 | 3.739 | 33.3805 | 2084.832 | 2059.291 | 35.0058 | 27.8178 | 2460.479 | 0.0213 | 248.29 | 1.6583 | 95.3493 | 98.75 | 575.89 | 0.033 | 0.0289 | 482599670 | 27.7997 | 2059.291 | 3.739 | 35.0055
2015-04-17 15:28 | 3.9093 | 3.7346 | 33.377 | 2086.39 | 2060.822 | 35.0055 | 27.8181 | 2461.479 | 0.0186 | 248.466 | 1.6583 | 95.3493 | 90.81 | 576 | 0.033 | 0.0282 | 482599671 | 27.7999 | 2060.822 | 3.7346 | 35.0052
2015-04-17 15:28 | 3.9088 | 3.7339 | 33.3771 | 2087.771 | 2062.179 | 35.0055 | 27.8181 | 2462.479 | 0.0183 | 248.838 | 1.6583 | 95.3493 | 84.1 | 576.27 | 0.034 | 0.0311 | 482599672 | 27.7999 | 2062.179 | 3.7339 | 35.0052
2015-04-17 15:28 | 3.9083 | 3.7333 | 33.3765 | 2088.687 | 2063.079 | 35.0049 | 27.8177 | 2463.479 | 0.018 | 248.394 | 1.6583 | 95.3493 | 98.75 | 576 | 0.033 | 0.0304 | 482599673 | 27.7995 | 2063.08 | 3.7333 | 35.0047
2015-04-17 15:28 | 3.909 | 3.734 | 33.3771 | 2088.897 | 2063.287 | 35.0047 | 27.8175 | 2464.479 | 0.0157 | 247.985 | 1.6583 | 95.3493 | 90.5 | 575.09 | 0.033 | 0.0291 | 482599674 | 27.7993 | 2063.286 | 3.734 | 35.0045
2015-04-17 15:28 | 3.9093 | 3.7343 | 33.3775 | 2088.679 | 2063.072 | 35.005 | 27.8176 | 2465.479 | 0.0176 | 247.161 | 1.658 | 95.3493 | 83.6 | 574.76 | 0.034 | 0.0302 | 482599675 | 27.7995 | 2063.072 | 3.7343 | 35.0048
2015-04-17 15:28 | 3.9109 | 3.7359 | 33.3793 | 2088.842 | 2063.232 | 35.0052 | 27.8177 | 2466.479 | 0.02 | 247.683 | 1.6582 | 95.3493 | 98.75 | 575.95 | 0.034 | 0.0263 | 482599676 | 27.7996 | 2063.232 | 3.7359 | 35.0051
2015-04-17 15:28 | 3.908 | 3.7329 | 33.377 | 2090.096 | 2064.464 | 35.005 | 27.8179 | 2467.479 | 0.0228 | 248.051 | 1.6581 | 95.3493 | 90.37 | 576 | 0.035 | 0.029 | 482599677 | 27.7997 | 2064.464 | 3.7329 | 35.0049
2015-04-17 15:28 | 3.9063 | 3.731 | 33.3762 | 2091.784 | 2066.124 | 35.0052 | 27.8182 | 2468.479 | 0.0216 | 248.308 | 1.658 | 95.3493 | 83.36 | 576.06 | 0.034 | 0.0321 | 482599678 | 27.8 | 2066.124 | 3.731 | 35.005
2015-04-17 15:28 | 3.9058 | 3.7304 | 33.3762 | 2093.451 | 2067.762 | 35.0049 | 27.818 | 2469.479 | 0.0198 | 248.372 | 1.6573 | 95.3493 | 98.75 | 576.84 | 0.035 | 0.0317 | 482599679 | 27.7998 | 2067.762 | 3.7304 | 35.0047
2015-04-17 15:28 | 3.9045 | 3.729 | 33.3752 | 2094.867 | 2069.154 | 35.0044 | 27.8178 | 2470.479 | 0.0219 | 248.245 | 1.6566 | 95.3493 | 90.36 | 576.02 | 0.035 | 0.0334 | 482599680 | 27.7996 | 2069.154 | 3.729 | 35.0042
2015-04-17 15:28 | 3.9043 | 3.7287 | 33.3751 | 2095.4 | 2069.678 | 35.0043 | 27.8177 | 2471.479 | 0.0218 | 248.342 | 1.6563 | 95.3493 | 83.31 | 575.57 | 0.036 | 0.0356 | 482599681 | 27.7995 | 2069.678 | 3.7287 | 35.0042
2015-04-17 15:28 | 3.9063 | 3.7307 | 33.3772 | 2095.065 | 2069.348 | 35.0046 | 27.8178 | 2472.479 | 0.0239 | 248.484 | 1.6562 | 95.3493 | 98.75 | 574.81 | 0.034 | 0.0309 | 482599682 | 27.7996 | 2069.348 | 3.7307 | 35.0045
2015-04-17 15:28 | 3.9076 | 3.7319 | 33.3783 | 2095.145 | 2069.428 | 35.0046 | 27.8176 | 2473.479 | 0.0254 | 248.653 | 1.6562 | 95.3493 | 90.24 | 574.71 | 0.036 | 0.0323 | 482599683 | 27.7995 | 2069.428 | 3.732 | 35.0045
2015-04-17 15:28 | 3.9035 | 3.7278 | 33.3744 | 2096.288 | 2070.55 | 35.0039 | 27.8175 | 2474.479 | 0.0225 | 248.602 | 1.6561 | 95.3493 | 83.1 | 574.55 | 0.034 | 0.0336 | 482599684 | 27.7993 | 2070.55 | 3.7278 | 35.0037
2015-04-17 15:28 | 3.8944 | 3.7187 | 33.3666 | 2097.816 | 2072.053 | 35.0038 | 27.8183 | 2475.479 | 0.0192 | 248.586 | 1.6559 | 95.3493 | 98.75 | 573.75 | 0.033 | 0.0322 | 482599685 | 27.8 | 2072.053 | 3.7187 | 35.0034
2015-04-17 15:28 | 3.893 | 3.7172 | 33.3659 | 2099.281 | 2073.493 | 35.0037 | 27.8184 | 2476.479 | 0.019 | 248.532 | 1.6558 | 95.3493 | 90.14 | 573.36 | 0.034 | 0.0337 | 482599686 | 27.8001 | 2073.493 | 3.7172 | 35.0033
2015-04-17 15:28 | 3.8923 | 3.7164 | 33.3657 | 2100.5 | 2074.69 | 35.0036 | 27.8184 | 2477.479 | 0.0234 | 248.716 | 1.6559 | 95.3493 | 82.89 | 572.64 | 0.035 | 0.0371 | 482599687 | 27.8 | 2074.69 | 3.7164 | 35.0032
2015-04-17 15:28 | 3.8926 | 3.7167 | 33.366 | 2101.242 | 2075.42 | 35.0032 | 27.8181 | 2478.479 | 0.0228 | 248.646 | 1.6559 | 95.3493 | 98.75 | 572.14 | 0.035 | 0.0364 | 482599688 | 27.7998 | 2075.42 | 3.7166 | 35.0029
2015-04-17 15:28 | 3.893 | 3.717 | 33.3664 | 2101.46 | 2075.634 | 35.0032 | 27.818 | 2479.479 | 0.0219 | 248.25 | 1.6559 | 95.3493 | 90.13 | 572.14 | 0.036 | 0.0343 | 482599689 | 27.7998 | 2075.634 | 3.717 | 35.0029
2015-04-17 15:28 | 3.8933 | 3.7173 | 33.3668 | 2101.594 | 2075.766 | 35.0032 | 27.818 | 2480.479 | 0.0213 | 248.352 | 1.6558 | 95.3493 | 82.84 | 572.84 | 0.036 | 0.0355 | 482599690 | 27.7997 | 2075.766 | 3.7173 | 35.0029
2015-04-17 15:28 | 3.8921 | 3.716 | 33.3661 | 2102.425 | 2076.582 | 35.0033 | 27.8182 | 2481.479 | 0.0218 | 247.64 | 1.6559 | 95.3493 | 98.75 | 573 | 0.035 | 0.0361 | 482599691 | 27.7999 | 2076.582 | 3.716 | 35.003
2015-04-17 15:28 | 3.8906 | 3.7144 | 33.3655 | 2103.811 | 2077.945 | 35.0034 | 27.8185 | 2482.479 | 0.0242 | 247.727 | 1.6559 | 95.3493 | 90.26 | 572.85 | 0.034 | 0.0383 | 482599692 | 27.8002 | 2077.945 | 3.7144 | 35.0032
2015-04-17 15:28 | 3.8897 | 3.7134 | 33.3651 | 2105.318 | 2079.426 | 35.0032 | 27.8184 | 2483.479 | 0.0247 | 248.691 | 1.6558 | 95.3493 | 83 | 571.86 | 0.034 | 0.0382 | 482599693 | 27.8002 | 2079.425 | 3.7134 | 35.003
2015-04-17 15:28 | 3.8883 | 3.7119 | 33.3642 | 2106.659 | 2080.744 | 35.0031 | 27.8184 | 2484.479 | 0.0209 | 248.288 | 1.6553 | 95.3493 | 98.75 | 570.48 | 0.035 | 0.0357 | 482599694 | 27.8001 | 2080.744 | 3.7119 | 35.0028
2015-04-17 15:28 | 3.8878 | 3.7113 | 33.3639 | 2107.564 | 2081.633 | 35.0027 | 27.8182 | 2485.479 | 0.0198 | 248.07 | 1.6555 | 95.3493 | 90.25 | 568.54 | 0.035 | 0.038 | 482599695 | 27.8 | 2081.633 | 3.7113 | 35.0025
2015-04-17 15:28 | 3.8875 | 3.711 | 33.3637 | 2107.988 | 2082.05 | 35.0026 | 27.8182 | 2486.479 | 0.0192 | 248.381 | 1.6542 | 95.3472 | 82.95 | 566.37 | 0.034 | 0.0356 | 482599696 | 27.7999 | 2082.05 | 3.711 | 35.0024
2015-04-17 15:28 | 3.8876 | 3.711 | 33.3638 | 2108.268 | 2082.325 | 35.0025 | 27.8181 | 2487.479 | 0.0179 | 248.307 | 1.6543 | 95.3492 | 98.75 | 564.91 | 0.037 | 0.0354 | 482599697 | 27.7998 | 2082.325 | 3.711 | 35.0023
2015-04-17 15:28 | 3.8874 | 3.7108 | 33.3639 | 2108.726 | 2082.775 | 35.0025 | 27.8181 | 2488.479 | 0.0211 | 248.599 | 1.6546 | 95.3493 | 90.28 | 563.73 | 0.036 | 0.0372 | 482599698 | 27.7999 | 2082.776 | 3.7108 | 35.0024
2015-04-17 15:29 | 3.8873 | 3.7106 | 33.3642 | 2109.389 | 2083.427 | 35.0027 | 27.8183 | 2489.479 | 0.0215 | 248.383 | 1.654 | 95.3493 | 82.95 | 561.7 | 0.035 | 0.0358 | 482599699 | 27.8001 | 2083.427 | 3.7106 | 35.0026
2015-04-17 15:29 | 3.8872 | 3.7105 | 33.3646 | 2110.172 | 2084.197 | 35.0028 | 27.8184 | 2490.479 | 0.0192 | 248.421 | 1.6541 | 95.3493 | 98.75 | 560.43 | 0.035 | 0.0371 | 482599700 | 27.8002 | 2084.197 | 3.7105 | 35.0027
2015-04-17 15:29 | 3.8873 | 3.7104 | 33.365 | 2111.23 | 2085.236 | 35.0028 | 27.8183 | 2491.479 | 0.0187 | 248.642 | 1.6538 | 95.3493 | 89.57 | 560.43 | 0.035 | 0.0378 | 482599701 | 27.8001 | 2085.236 | 3.7104 | 35.0027
2015-04-17 15:29 | 3.8857 | 3.7087 | 33.3641 | 2112.555 | 2086.539 | 35.0027 | 27.8184 | 2492.479 | 0.0213 | 248.674 | 1.6538 | 95.3493 | 81.83 | 560.48 | 0.036 | 0.0338 | 482599702 | 27.8002 | 2086.539 | 3.7088 | 35.0026
2015-04-17 15:29 | 3.8832 | 3.7061 | 33.3619 | 2113.911 | 2087.871 | 35.0023 | 27.8184 | 2493.479 | 0.0185 | 248.712 | 1.6538 | 95.3472 | 98.75 | 560.57 | 0.037 | 0.0344 | 482599703 | 27.8001 | 2087.871 | 3.7061 | 35.0021
2015-04-17 15:29 | 3.8804 | 3.7033 | 33.3595 | 2114.998 | 2088.94 | 35.0019 | 27.8184 | 2494.479 | 0.0191 | 248.749 | 1.6536 | 95.3493 | 89.95 | 560.57 | 0.035 | 0.0377 | 482599704 | 27.8 | 2088.94 | 3.7033 | 35.0017
2015-04-17 15:29 | 3.8797 | 3.7026 | 33.359 | 2115.67 | 2089.6 | 35.0017 | 27.8183 | 2495.479 | 0.0189 | 248.777 | 1.6536 | 95.3493 | 82.38 | 559.83 | 0.034 | 0.0368 | 482599705 | 27.7999 | 2089.6 | 3.7025 | 35.0015
2015-04-17 15:29 | 3.8793 | 3.702 | 33.359 | 2116.14 | 2090.062 | 35.002 | 27.8186 | 2496.479 | 0.0208 | 248.794 | 1.6536 | 95.3493 | 98.75 | 559.11 | 0.035 | 0.0362 | 482599706 | 27.8002 | 2090.062 | 3.7021 | 35.0018
2015-04-17 15:29 | 3.879 | 3.7017 | 33.3595 | 2116.897 | 2090.806 | 35.0024 | 27.8189 | 2497.479 | 0.0225 | 248.652 | 1.6536 | 95.3493 | 89.75 | 557.96 | 0.035 | 0.0367 | 482599707 | 27.8006 | 2090.806 | 3.7017 | 35.0022
2015-04-17 15:29 | 3.8789 | 3.7015 | 33.3596 | 2117.99 | 2091.88 | 35.0021 | 27.8187 | 2498.479 | 0.0215 | 248.633 | 1.6536 | 95.3493 | 82.02 | 556.98 | 0.035 | 0.0343 | 482599708 | 27.8003 | 2091.88 | 3.7015 | 35.0019
2015-04-17 15:29 | 3.8792 | 3.7017 | 33.36 | 2119.131 | 2093.001 | 35.0017 | 27.8184 | 2499.479 | 0.0204 | 249.06 | 1.6536 | 95.3493 | 98.75 | 556.18 | 0.036 | 0.038 | 482599709 | 27.8001 | 2093.001 | 3.7017 | 35.0016
2015-04-17 15:29 | 3.8796 | 3.702 | 33.3606 | 2120.018 | 2093.873 | 35.0015 | 27.8182 | 2500.479 | 0.02 | 248.61 | 1.6536 | 95.3472 | 89.7 | 555.27 | 0.036 | 0.0353 | 482599710 | 27.7999 | 2093.873 | 3.702 | 35.0014
2015-04-17 15:29 | 3.8797 | 3.702 | 33.3609 | 2120.514 | 2094.361 | 35.0015 | 27.8182 | 2501.479 | 0.0212 | 248.474 | 1.6536 | 95.3482 | 81.91 | 553.82 | 0.036 | 0.0375 | 482599711 | 27.7999 | 2094.361 | 3.702 | 35.0014
2015-04-17 15:29 | 3.8796 | 3.7019 | 33.3611 | 2120.997 | 2094.835 | 35.0017 | 27.8183 | 2502.479 | 0.0232 | 248.507 | 1.6534 | 95.3493 | 98.75 | 552.48 | 0.036 | 0.0385 | 482599712 | 27.8 | 2094.835 | 3.7019 | 35.0016
2015-04-17 15:29 | 3.8795 | 3.7017 | 33.3618 | 2121.98 | 2095.802 | 35.002 | 27.8186 | 2503.479 | 0.0214 | 248.466 | 1.6534 | 95.3432 | 89.58 | 551.57 | 0.035 | 0.0382 | 482599713 | 27.8004 | 2095.802 | 3.7017 | 35.002
2015-04-17 15:29 | 3.8791 | 3.7011 | 33.3617 | 2123.24 | 2097.039 | 35.0018 | 27.8185 | 2504.479 | 0.024 | 247.479 | 1.6536 | 95.349 | 81.68 | 550.98 | 0.035 | 0.0381 | 482599714 | 27.8002 | 2097.04 | 3.7011 | 35.0017
2015-04-17 15:29 | 3.8777 | 3.6997 | 33.3607 | 2124.292 | 2098.074 | 35.0017 | 27.8185 | 2505.479 | 0.023 | 248.342 | 1.6531 | 95.3493 | 98.75 | 550.29 | 0.036 | 0.0384 | 482599715 | 27.8002 | 2098.073 | 3.6997 | 35.0015
2015-04-17 15:29 | 3.8776 | 3.6996 | 33.3606 | 2124.774 | 2098.546 | 35.0013 | 27.8183 | 2506.479 | 0.0217 | 248.062 | 1.6531 | 95.3482 | 89.65 | 550.29 | 0.036 | 0.0379 | 482599716 | 27.8 | 2098.547 | 3.6995 | 35.0012
2015-04-17 15:29 | 3.8783 | 3.7002 | 33.3613 | 2124.877 | 2098.648 | 35.0014 | 27.8183 | 2507.479 | 0.0208 | 248.29 | 1.6531 | 95.3493 | 81.75 | 550.4 | 0.036 | 0.0383 | 482599717 | 27.8 | 2098.648 | 3.7002 | 35.0013
2015-04-17 15:29 | 3.8776 | 3.6995 | 33.3612 | 2125.604 | 2099.363 | 35.0017 | 27.8186 | 2508.479 | 0.0211 | 248.467 | 1.6524 | 95.3482 | 98.75 | 550.61 | 0.035 | 0.0363 | 482599718 | 27.8003 | 2099.363 | 3.6995 | 35.0017
2015-04-17 15:29 | 3.8775 | 3.6992 | 33.3618 | 2127.025 | 2100.76 | 35.0018 | 27.8187 | 2509.479 | 0.02 | 248.61 | 1.652 | 95.3493 | 89.33 | 550.91 | 0.036 | 0.0375 | 482599719 | 27.8004 | 2100.76 | 3.6992 | 35.0017
2015-04-17 15:29 | 3.8775 | 3.6991 | 33.3625 | 2128.587 | 2102.295 | 35.0019 | 27.8188 | 2510.479 | 0.0209 | 248.601 | 1.6517 | 95.344 | 81.22 | 550.68 | 0.036 | 0.0385 | 482599720 | 27.8005 | 2102.295 | 3.6991 | 35.0019
2015-04-17 15:29 | 3.8778 | 3.6992 | 33.3629 | 2129.896 | 2103.581 | 35.0015 | 27.8184 | 2511.479 | 0.019 | 248.695 | 1.6514 | 95.3492 | 98.75 | 550.07 | 0.035 | 0.0385 | 482599721 | 27.8001 | 2103.581 | 3.6992 | 35.0014
2015-04-17 15:29 | 3.8777 | 3.6991 | 33.3628 | 2130.469 | 2104.144 | 35.0012 | 27.8182 | 2512.479 | 0.0188 | 248.766 | 1.6513 | 95.3447 | 89.21 | 549.27 | 0.035 | 0.0385 | 482599722 | 27.7999 | 2104.144 | 3.6991 | 35.0012
2015-04-17 15:29 | 3.8782 | 3.6996 | 33.3632 | 2130.338 | 2104.015 | 35.0011 | 27.8181 | 2513.479 | 0.0179 | 248.707 | 1.6513 | 95.3443 | 80.98 | 549 | 0.036 | 0.0368 | 482599723 | 27.7998 | 2104.015 | 3.6996 | 35.0011
2015-04-17 15:29 | 3.8778 | 3.6992 | 33.3633 | 2130.665 | 2104.337 | 35.0015 | 27.8185 | 2514.479 | 0.0175 | 248.768 | 1.6513 | 95.3492 | 98.75 | 548.95 | 0.036 | 0.0349 | 482599724 | 27.8002 | 2104.337 | 3.6992 | 35.0015
2015-04-17 15:29 | 3.8773 | 3.6985 | 33.3635 | 2131.968 | 2105.617 | 35.0017 | 27.8187 | 2515.479 | 0.0174 | 248.758 | 1.6512 | 95.3483 | 89.01 | 548.89 | 0.035 | 0.038 | 482599725 | 27.8004 | 2105.616 | 3.6985 | 35.0017
2015-04-17 15:29 | 3.8772 | 3.6983 | 33.364 | 2133.483 | 2107.106 | 35.0017 | 27.8187 | 2516.479 | 0.0134 | 248.807 | 1.6513 | 95.3493 | 80.64 | 548.88 | 0.035 | 0.0362 | 482599726 | 27.8004 | 2107.106 | 3.6982 | 35.0017
2015-04-17 15:29 | 3.8775 | 3.6985 | 33.3649 | 2134.752 | 2108.353 | 35.0018 | 27.8188 | 2517.479 | 0.0179 | 248.761 | 1.6512 | 95.3493 | 98.75 | 548.48 | 0.036 | 0.0385 | 482599727 | 27.8004 | 2108.353 | 3.6985 | 35.0018
2015-04-17 15:29 | 3.8776 | 3.6985 | 33.3647 | 2135.363 | 2108.953 | 35.0012 | 27.8183 | 2518.479 | 0.0182 | 248.704 | 1.6512 | 95.3493 | 88.93 | 547.78 | 0.037 | 0.0379 | 482599728 | 27.7999 | 2108.953 | 3.6985 | 35.0011
2015-04-17 15:29 | 3.8778 | 3.6987 | 33.365 | 2135.53 | 2109.117 | 35.0012 | 27.8183 | 2519.479 | 0.0156 | 248.641 | 1.6513 | 95.3461 | 80.48 | 547.64 | 0.036 | 0.0381 | 482599729 | 27.7999 | 2109.117 | 3.6987 | 35.0012
2015-04-17 15:29 | 3.8773 | 3.6981 | 33.3651 | 2136.234 | 2109.809 | 35.0015 | 27.8186 | 2520.479 | 0.0182 | 248.012 | 1.6512 | 95.3493 | 98.75 | 547.23 | 0.036 | 0.0385 | 482599730 | 27.8002 | 2109.809 | 3.6981 | 35.0015
2015-04-17 15:29 | 3.877 | 3.6977 | 33.3653 | 2137.432 | 2110.986 | 35.0016 | 27.8187 | 2521.479 | 0.0195 | 248.15 | 1.6513 | 95.3493 | 89.44 | 547.39 | 0.035 | 0.0379 | 482599731 | 27.8003 | 2110.986 | 3.6976 | 35.0016
2015-04-17 15:29 | 3.8768 | 3.6974 | 33.3656 | 2138.594 | 2112.128 | 35.0016 | 27.8187 | 2522.479 | 0.0174 | 247.824 | 1.6511 | 95.349 | 81.22 | 547.13 | 0.036 | 0.0341 | 482599732 | 27.8003 | 2112.128 | 3.6973 | 35.0016
2015-04-17 15:29 | 3.8768 | 3.6973 | 33.3659 | 2139.552 | 2113.069 | 35.0014 | 27.8186 | 2523.479 | 0.0158 | 248.218 | 1.6512 | 95.3486 | 98.75 | 547.5 | 0.036 | 0.0348 | 482599733 | 27.8002 | 2113.069 | 3.6973 | 35.0014
2015-04-17 15:29 | 3.8768 | 3.6972 | 33.3662 | 2140.475 | 2113.977 | 35.0014 | 27.8186 | 2524.479 | 0.0166 | 247.84 | 1.6508 | 95.3482 | 89.21 | 547.71 | 0.036 | 0.035 | 482599734 | 27.8002 | 2113.977 | 3.6972 | 35.0014
2015-04-17 15:29 | 3.8767 | 3.6969 | 33.3664 | 2141.484 | 2114.968 | 35.0014 | 27.8186 | 2525.479 | 0.0204 | 248.355 | 1.6503 | 95.3493 | 80.82 | 547.6 | 0.036 | 0.0372 | 482599735 | 27.8002 | 2114.968 | 3.6969 | 35.0013
2015-04-17 15:29 | 3.8764 | 3.6967 | 33.3667 | 2142.455 | 2115.922 | 35.0014 | 27.8186 | 2526.479 | 0.0194 | 248.602 | 1.6499 | 95.3493 | 98.75 | 546.64 | 0.036 | 0.0354 | 482599736 | 27.8002 | 2115.922 | 3.6966 | 35.0014
2015-04-17 15:29 | 3.8765 | 3.6966 | 33.3669 | 2143.245 | 2116.699 | 35.0012 | 27.8185 | 2527.479 | 0.0202 | 248.625 | 1.6495 | 95.349 | 89.19 | 546.43 | 0.035 | 0.0356 | 482599737 | 27.8001 | 2116.699 | 3.6966 | 35.0012
2015-04-17 15:29 | 3.8764 | 3.6965 | 33.367 | 2143.902 | 2117.344 | 35.0011 | 27.8184 | 2528.479 | 0.0222 | 248.64 | 1.6491 | 95.3486 | 80.76 | 545.2 | 0.036 | 0.0381 | 482599738 | 27.7999 | 2117.344 | 3.6965 | 35.001
2015-04-17 15:29 | 3.876 | 3.6959 | 33.367 | 2144.645 | 2118.074 | 35.0013 | 27.8186 | 2529.479 | 0.0219 | 248.664 | 1.6488 | 95.3472 | 98.75 | 544.7 | 0.035 | 0.0363 | 482599739 | 27.8002 | 2118.074 | 3.696 | 35.0012
2015-04-17 15:29 | 3.8759 | 3.6958 | 33.3674 | 2145.603 | 2119.016 | 35.0013 | 27.8187 | 2530.479 | 0.0211 | 248.699 | 1.6489 | 95.3493 | 89.2 | 544.09 | 0.035 | 0.0348 | 482599740 | 27.8002 | 2119.016 | 3.6958 | 35.0013
2015-04-17 15:29 | 3.8758 | 3.6956 | 33.3676 | 2146.561 | 2119.958 | 35.0013 | 27.8186 | 2531.479 | 0.0189 | 248.56 | 1.6489 | 95.3482 | 80.73 | 543 | 0.036 | 0.0379 | 482599741 | 27.8002 | 2119.957 | 3.6956 | 35.0012
2015-04-17 15:29 | 3.8758 | 3.6956 | 33.3677 | 2147.235 | 2120.62 | 35.001 | 27.8185 | 2532.479 | 0.0192 | 248.218 | 1.6489 | 95.3225 | 98.75 | 541.77 | 0.036 | 0.0385 | 482599742 | 27.8 | 2120.62 | 3.6956 | 35.001
2015-04-17 15:29 | 3.876 | 3.6957 | 33.3681 | 2147.672 | 2121.049 | 35.0011 | 27.8185 | 2533.479 | 0.0172 | 248.39 | 1.6489 | 95.3493 | 88.98 | 540.54 | 0.036 | 0.0385 | 482599743 | 27.8 | 2121.049 | 3.6957 | 35.0011
2015-04-17 15:29 | 3.8758 | 3.6954 | 33.3682 | 2148.334 | 2121.699 | 35.0011 | 27.8185 | 2534.479 | 0.0174 | 248.025 | 1.6489 | 95.349 | 80.35 | 540.07 | 0.036 | 0.0385 | 482599744 | 27.8 | 2121.699 | 3.6954 | 35.0011
2015-04-17 15:29 | 3.8756 | 3.6951 | 33.3685 | 2149.32 | 2122.669 | 35.0013 | 27.8187 | 2535.479 | 0.023 | 248.345 | 1.6489 | 95.3432 | 98.75 | 540.04 | 0.035 | 0.0384 | 482599745 | 27.8002 | 2122.669 | 3.6951 | 35.0012
2015-04-17 15:29 | 3.8735 | 3.693 | 33.3668 | 2150.461 | 2123.79 | 35.0009 | 27.8186 | 2536.479 | 0.0243 | 247.941 | 1.6487 | 95.3482 | 88.7 | 539.94 | 0.035 | 0.038 | 482599746 | 27.8 | 2123.789 | 3.693 | 35.0008
2015-04-17 15:29 | 3.8721 | 3.6914 | 33.366 | 2151.638 | 2124.946 | 35.001 | 27.8189 | 2537.479 | 0.0213 | 248.144 | 1.6485 | 95.3493 | 79.89 | 538.82 | 0.035 | 0.038 | 482599747 | 27.8003 | 2124.946 | 3.6914 | 35.0009
2015-04-17 15:29 | 3.8709 | 3.6902 | 33.3651 | 2152.716 | 2126.005 | 35.0007 | 27.8187 | 2538.479 | 0.0213 | 248.148 | 1.6481 | 95.3482 | 98.75 | 538.66 | 0.035 | 0.0376 | 482599748 | 27.8001 | 2126.005 | 3.6902 | 35.0005
2015-04-17 15:29 | 3.8698 | 3.689 | 33.3645 | 2153.563 | 2126.838 | 35.0007 | 27.8188 | 2539.479 | 0.0213 | 248.124 | 1.6478 | 95.3461 | 88.83 | 538.02 | 0.036 | 0.0385 | 482599749 | 27.8002 | 2126.838 | 3.689 | 35.0005
2015-04-17 15:29 | 3.8696 | 3.6887 | 33.3642 | 2154.085 | 2127.351 | 35.0004 | 27.8186 | 2540.479 | 0.0199 | 248.324 | 1.6477 | 95.3482 | 80.04 | 537.37 | 0.035 | 0.0385 | 482599750 | 27.8 | 2127.351 | 3.6888 | 35.0002
2015-04-17 15:29 | 3.8693 | 3.6884 | 33.3639 | 2154.484 | 2127.743 | 35.0001 | 27.8184 | 2541.479 | 0.021 | 248.61 | 1.6472 | 95.3479 | 98.75 | 536.3 | 0.036 | 0.0424 | 482599751 | 27.7998 | 2127.743 | 3.6884 | 35
2015-04-17 15:29 | 3.8683 | 3.6874 | 33.3636 | 2155.31 | 2128.555 | 35.0005 | 27.8188 | 2542.479 | 0.0205 | 248.532 | 1.6471 | 95.3435 | 88.47 | 536.04 | 0.036 | 0.0399 | 482599752 | 27.8002 | 2128.555 | 3.6874 | 35.0003
2015-04-17 15:29 | 3.8678 | 3.6868 | 33.3639 | 2156.601 | 2129.823 | 35.0006 | 27.819 | 2543.479 | 0.0191 | 248.498 | 1.6468 | 95.1238 | 79.44 | 535.87 | 0.037 | 0.0385 | 482599753 | 27.8004 | 2129.823 | 3.6868 | 35.0005
2015-04-17 15:29 | 3.864 | 3.6829 | 33.3602 | 2157.991 | 2131.189 | 34.9998 | 27.8188 | 2544.479 | 0.015 | 248.656 | 1.6466 | 95.3407 | 98.75 | 534.91 | 0.036 | 0.0367 | 482599754 | 27.8001 | 2131.188 | 3.6829 | 34.9996
2015-04-17 15:29 | 3.8629 | 3.6817 | 33.3596 | 2159.004 | 2132.184 | 34.9998 | 27.8189 | 2545.479 | 0.0159 | 248.683 | 1.6466 | 95.3448 | 88.34 | 532.98 | 0.036 | 0.0346 | 482599755 | 27.8002 | 2132.184 | 3.6817 | 34.9996
2015-04-17 15:29 | 3.8636 | 3.6824 | 33.3602 | 2159.162 | 2132.34 | 34.9996 | 27.8187 | 2546.479 | 0.015 | 248.734 | 1.6466 | 95.3418 | 79.18 | 530.73 | 0.036 | 0.0364 | 482599756 | 27.8 | 2132.34 | 3.6824 | 34.9994
2015-04-17 15:29 | 3.8645 | 3.6833 | 33.3612 | 2158.988 | 2132.169 | 34.9999 | 27.8188 | 2547.479 | 0.0168 | 248.839 | 1.6465 | 95.3446 | 98.75 | 528.32 | 0.036 | 0.0375 | 482599757 | 27.8001 | 2132.168 | 3.6833 | 34.9997
2015-04-17 15:29 | 3.8628 | 3.6815 | 33.3599 | 2159.873 | 2133.038 | 34.9998 | 27.8189 | 2548.479 | 0.0192 | 248.797 | 1.6465 | 95.3383 | 88.43 | 527.25 | 0.035 | 0.0383 | 482599758 | 27.8002 | 2133.038 | 3.6814 | 34.9996
2015-04-17 15:30 | 3.8614 | 3.68 | 33.3596 | 2161.463 | 2134.6 | 35.0002 | 27.8194 | 2549.479 | 0.0243 | 248.671 | 1.6465 | 95.3471 | 79.31 | 527.26 | 0.037 | 0.0385 | 482599759 | 27.8007 | 2134.6 | 3.68 | 35
2015-04-17 15:30 | 3.8596 | 3.678 | 33.3581 | 2162.97 | 2136.081 | 34.9996 | 27.8191 | 2550.479 | 0.0227 | 248.655 | 1.6465 | 95.3426 | 98.75 | 526.16 | 0.035 | 0.0385 | 482599760 | 27.8004 | 2136.081 | 3.678 | 34.9994
2015-04-17 15:30 | 3.8586 | 3.677 | 33.3574 | 2164.083 | 2137.174 | 34.9993 | 27.819 | 2551.479 | 0.0197 | 248.636 | 1.6465 | 95.344 | 88.25 | 524.41 | 0.036 | 0.0385 | 482599761 | 27.8002 | 2137.174 | 3.6769 | 34.9991
2015-04-17 15:30 | 3.8585 | 3.6768 | 33.3572 | 2164.51 | 2137.593 | 34.9989 | 27.8187 | 2552.479 | 0.0151 | 247.969 | 1.6465 | 95.3379 | 78.98 | 521.95 | 0.036 | 0.0385 | 482599762 | 27.8 | 2137.594 | 3.6768 | 34.9988
2015-04-17 15:30 | 3.8582 | 3.6765 | 33.3574 | 2164.879 | 2137.957 | 34.9993 | 27.819 | 2553.479 | 0.0194 | 248.468 | 1.6465 | 95.3375 | 98.75 | 520.12 | 0.037 | 0.0385 | 482599763 | 27.8003 | 2137.957 | 3.6765 | 34.9991
2015-04-17 15:30 | 3.8583 | 3.6765 | 33.3581 | 2165.836 | 2138.897 | 34.9995 | 27.8192 | 2554.479 | 0.022 | 248.601 | 1.6464 | 95.3447 | 88.3 | 519.11 | 0.036 | 0.0385 | 482599764 | 27.8005 | 2138.897 | 3.6765 | 34.9994
2015-04-17 15:30 | 3.8586 | 3.6766 | 33.3587 | 2166.966 | 2140.007 | 34.9994 | 27.8191 | 2555.479 | 0.0193 | 247.616 | 1.6463 | 95.3464 | 79.01 | 517.95 | 0.036 | 0.0378 | 482599765 | 27.8004 | 2140.008 | 3.6766 | 34.9993
2015-04-17 15:30 | 3.858 | 3.676 | 33.3584 | 2167.788 | 2140.815 | 34.9993 | 27.819 | 2556.479 | 0.0209 | 248.387 | 1.6463 | 95.3439 | 98.75 | 516.57 | 0.036 | 0.0383 | 482599766 | 27.8003 | 2140.815 | 3.676 | 34.9992
2015-04-17 15:30 | 3.8585 | 3.6765 | 33.3588 | 2168.206 | 2141.226 | 34.999 | 27.8188 | 2557.479 | 0.0185 | 248.158 | 1.6456 | 95.3458 | 88.27 | 515.14 | 0.036 | 0.0385 | 482599767 | 27.8001 | 2141.226 | 3.6765 | 34.9989
2015-04-17 15:30 | 3.8583 | 3.6762 | 33.3592 | 2168.9 | 2141.907 | 34.9993 | 27.8191 | 2558.479 | 0.0167 | 248.357 | 1.6456 | 95.3425 | 78.92 | 513.91 | 0.036 | 0.0385 | 482599768 | 27.8004 | 2141.907 | 3.6762 | 34.9993
2015-04-17 15:30 | 3.8584 | 3.6761 | 33.36 | 2170.158 | 2143.143 | 34.9996 | 27.8193 | 2559.479 | 0.0151 | 248.717 | 1.6454 | 95.3465 | 98.75 | 512.95 | 0.036 | 0.0383 | 482599769 | 27.8007 | 2143.143 | 3.6761 | 34.9996
2015-04-17 15:30 | 3.8588 | 3.6764 | 33.3608 | 2171.536 | 2144.497 | 34.9995 | 27.8192 | 2560.479 | 0.0155 | 248.54 | 1.6447 | 95.3397 | 87.92 | 511.62 | 0.036 | 0.0379 | 482599770 | 27.8005 | 2144.497 | 3.6764 | 34.9995
2015-04-17 15:30 | 3.8588 | 3.6763 | 33.3612 | 2172.636 | 2145.578 | 34.9995 | 27.8192 | 2561.479 | 0.0196 | 248.588 | 1.6448 | 95.3422 | 78.34 | 510.09 | 0.036 | 0.0383 | 482599771 | 27.8005 | 2145.579 | 3.6763 | 34.9994
2015-04-17 15:30 | 3.8583 | 3.6758 | 33.3607 | 2173.285 | 2146.216 | 34.999 | 27.8189 | 2562.479 | 0.0198 | 248.376 | 1.6444 | 95.3472 | 98.75 | 508.93 | 0.036 | 0.0382 | 482599772 | 27.8002 | 2146.216 | 3.6757 | 34.999
2015-04-17 15:30 | 3.8581 | 3.6755 | 33.361 | 2173.744 | 2146.667 | 34.9993 | 27.8191 | 2563.479 | 0.0198 | 248.664 | 1.6443 | 95.3433 | 88.31 | 507.8 | 0.036 | 0.0383 | 482599773 | 27.8004 | 2146.667 | 3.6755 | 34.9993
2015-04-17 15:30 | 3.858 | 3.6753 | 33.3608 | 2174.331 | 2147.244 | 34.999 | 27.8189 | 2564.479 | 0.0204 | 248.75 | 1.6445 | 95.3489 | 78.89 | 506.68 | 0.036 | 0.0385 | 482599774 | 27.8002 | 2147.244 | 3.6753 | 34.9989
2015-04-17 15:30 | 3.8579 | 3.6752 | 33.361 | 2175.094 | 2147.994 | 34.9989 | 27.8189 | 2565.479 | 0.015 | 248.774 | 1.6443 | 95.3406 | 98.75 | 506.11 | 0.037 | 0.0385 | 482599775 | 27.8001 | 2147.994 | 3.6752 | 34.9989
2015-04-17 15:30 | 3.8578 | 3.675 | 33.3615 | 2176.022 | 2148.905 | 34.9992 | 27.8191 | 2566.479 | 0.0131 | 248.724 | 1.6443 | 95.3333 | 87.99 | 505.36 | 0.036 | 0.0385 | 482599776 | 27.8004 | 2148.905 | 3.6749 | 34.9992
2015-04-17 15:30 | 3.8564 | 3.6735 | 33.3605 | 2177.067 | 2149.932 | 34.9991 | 27.8191 | 2567.479 | 0.0146 | 248.8 | 1.6442 | 95.3383 | 78.36 | 505.04 | 0.036 | 0.038 | 482599777 | 27.8004 | 2149.932 | 3.6735 | 34.999
2015-04-17 15:30 | 3.8548 | 3.6718 | 33.3596 | 2178.174 | 2151.02 | 34.9992 | 27.8194 | 2568.479 | 0.0166 | 248.866 | 1.6442 | 95.341 | 98.75 | 504.43 | 0.035 | 0.0379 | 482599778 | 27.8006 | 2151.02 | 3.6718 | 34.9991
2015-04-17 15:30 | 3.8551 | 3.672 | 33.36 | 2179.207 | 2152.034 | 34.9988 | 27.8191 | 2569.479 | 0.0215 | 248.859 | 1.6442 | 95.344 | 88.25 | 504.32 | 0.036 | 0.0385 | 482599779 | 27.8003 | 2152.034 | 3.672 | 34.9987
2015-04-17 15:30 | 3.8553 | 3.6721 | 33.3604 | 2179.924 | 2152.738 | 34.9987 | 27.819 | 2570.479 | 0.0224 | 248.875 | 1.6442 | 95.3439 | 78.73 | 504.21 | 0.036 | 0.0385 | 482599780 | 27.8002 | 2152.738 | 3.6721 | 34.9986
2015-04-17 15:30 | 3.8556 | 3.6723 | 33.3608 | 2180.198 | 2153.008 | 34.9988 | 27.819 | 2571.479 | 0.0201 | 248.157 | 1.6441 | 95.3419 | 98.75 | 504 | 0.036 | 0.0385 | 482599781 | 27.8003 | 2153.008 | 3.6724 | 34.9987
2015-04-17 15:30 | 3.8547 | 3.6715 | 33.3599 | 2180.401 | 2153.208 | 34.9986 | 27.8189 | 2572.479 | 0.0171 | 247.908 | 1.6442 | 95.3332 | 87.9 | 503.89 | 0.035 | 0.0385 | 482599782 | 27.8002 | 2153.207 | 3.6715 | 34.9985
2015-04-17 15:30 | 3.8499 | 3.6667 | 33.3556 | 2181.339 | 2154.13 | 34.9982 | 27.8191 | 2573.479 | 0.0193 | 248.548 | 1.6441 | 95.3439 | 78.15 | 503.62 | 0.035 | 0.0385 | 482599783 | 27.8003 | 2154.129 | 3.6667 | 34.998
2015-04-17 15:30 | 3.8419 | 3.6587 | 33.3484 | 2182.873 | 2155.637 | 34.9977 | 27.8195 | 2574.479 | 0.0211 | 249.297 | 1.6441 | 95.343 | 98.75 | 503.43 | 0.036 | 0.0385 | 482599784 | 27.8005 | 2155.636 | 3.6587 | 34.9973
2015-04-17 15:30 | 3.8382 | 3.6548 | 33.3455 | 2184.53 | 2157.264 | 34.9975 | 27.8197 | 2575.479 | 0.022 | 248.397 | 1.644 | 95.3471 | 88.07 | 502.96 | 0.035 | 0.0385 | 482599785 | 27.8007 | 2157.264 | 3.6548 | 34.997
2015-04-17 15:30 | 3.8346 | 3.6512 | 33.3421 | 2185.852 | 2158.562 | 34.9968 | 27.8195 | 2576.479 | 0.0225 | 248.924 | 1.6432 | 95.3447 | 78.35 | 502.87 | 0.036 | 0.0385 | 482599786 | 27.8005 | 2158.563 | 3.6512 | 34.9963
2015-04-17 15:30 | 3.8367 | 3.6532 | 33.3441 | 2185.931 | 2158.641 | 34.9967 | 27.8193 | 2577.479 | 0.0205 | 247.943 | 1.6428 | 95.3349 | 98.75 | 502.87 | 0.035 | 0.0384 | 482599787 | 27.8003 | 2158.641 | 3.6532 | 34.9963
2015-04-17 15:30 | 3.8414 | 3.6579 | 33.3487 | 2185.116 | 2157.84 | 34.9973 | 27.8193 | 2578.479 | 0.0211 | 248.161 | 1.6432 | 95.3397 | 87.58 | 502.66 | 0.036 | 0.0385 | 482599788 | 27.8004 | 2157.84 | 3.6579 | 34.9971
2015-04-17 15:30 | 3.8436 | 3.6602 | 33.3511 | 2185.099 | 2157.823 | 34.9977 | 27.8194 | 2579.479 | 0.0212 | 248.56 | 1.643 | 95.3362 | 77.52 | 502.66 | 0.037 | 0.0385 | 482599789 | 27.8006 | 2157.824 | 3.6601 | 34.9976
2015-04-17 15:30 | 3.8396 | 3.656 | 33.3473 | 2186.614 | 2159.311 | 34.9969 | 27.8192 | 2580.479 | 0.024 | 248.67 | 1.6429 | 95.3396 | 98.75 | 502.98 | 0.036 | 0.0374 | 482599790 | 27.8003 | 2159.311 | 3.656 | 34.9967
2015-04-17 15:30 | 3.8315 | 3.6479 | 33.3408 | 2188.531 | 2161.195 | 34.997 | 27.8201 | 2581.479 | 0.0221 | 248.8 | 1.6429 | 95.3408 | 87.71 | 503.63 | 0.036 | 0.0367 | 482599791 | 27.8011 | 2161.195 | 3.6478 | 34.9966
2015-04-17 15:30 | 3.8276 | 3.6438 | 33.3371 | 2190.231 | 2162.865 | 34.9961 | 27.8198 | 2582.479 | 0.0229 | 248.943 | 1.6421 | 95.3396 | 77.72 | 503.47 | 0.035 | 0.0376 | 482599792 | 27.8007 | 2162.865 | 3.6438 | 34.9956
2015-04-17 15:30 | 3.8251 | 3.6413 | 33.3352 | 2191.234 | 2163.851 | 34.996 | 27.8199 | 2583.479 | 0.02 | 248.936 | 1.6419 | 95.344 | 98.75 | 503.44 | 0.036 | 0.0363 | 482599793 | 27.8008 | 2163.851 | 3.6413 | 34.9955
2015-04-17 15:30 | 3.8296 | 3.6458 | 33.3395 | 2190.908 | 2163.531 | 34.9963 | 27.8197 | 2584.479 | 0.0206 | 248.987 | 1.6419 | 95.344 | 87.68 | 503.59 | 0.036 | 0.0385 | 482599794 | 27.8008 | 2163.531 | 3.6457 | 34.996
2015-04-17 15:30 | 3.8328 | 3.6488 | 33.3427 | 2190.972 | 2163.593 | 34.9966 | 27.8196 | 2585.479 | 0.0202 | 248.676 | 1.6418 | 95.3389 | 77.64 | 504 | 0.036 | 0.0383 | 482599795 | 27.8007 | 2163.593 | 3.6489 | 34.9964
2015-04-17 15:30 | 3.8268 | 3.6428 | 33.3371 | 2192.46 | 2165.055 | 34.9957 | 27.8196 | 2586.479 | 0.0187 | 249.186 | 1.6418 | 95.3394 | 98.75 | 503.94 | 0.036 | 0.0366 | 482599796 | 27.8006 | 2165.055 | 3.6428 | 34.9954
2015-04-17 15:30 | 3.8215 | 3.6375 | 33.3331 | 2194.254 | 2166.818 | 34.9959 | 27.8202 | 2587.479 | 0.0175 | 248.664 | 1.6418 | 95.3482 | 87.27 | 503.79 | 0.036 | 0.0385 | 482599797 | 27.8011 | 2166.818 | 3.6375 | 34.9954
2015-04-17 15:30 | 3.8199 | 3.6357 | 33.3323 | 2195.825 | 2168.361 | 34.9959 | 27.8204 | 2588.479 | 0.0153 | 248.873 | 1.6418 | 95.3472 | 76.96 | 503.63 | 0.037 | 0.0385 | 482599798 | 27.8014 | 2168.361 | 3.6357 | 34.9955
2015-04-17 15:30 | 3.8197 | 3.6354 | 33.3321 | 2196.812 | 2169.331 | 34.9953 | 27.8199 | 2589.479 | 0.0178 | 248.523 | 1.6416 | 95.3493 | 98.75 | 503.03 | 0.035 | 0.0385 | 482599799 | 27.8009 | 2169.33 | 3.6354 | 34.9949
2015-04-17 15:30 | 3.8198 | 3.6355 | 33.3323 | 2197.093 | 2169.606 | 34.9952 | 27.8199 | 2590.479 | 0.0164 | 248.689 | 1.6417 | 95.3472 | 87.24 | 503.14 | 0.036 | 0.036 | 482599800 | 27.8009 | 2169.606 | 3.6355 | 34.9949
2015-04-17 15:30 | 3.8196 | 3.6352 | 33.3322 | 2197.464 | 2169.971 | 34.9952 | 27.8199 | 2591.479 | 0.0137 | 248.46 | 1.6415 | 95.3458 | 76.87 | 503.24 | 0.036 | 0.038 | 482599801 | 27.8009 | 2169.971 | 3.6353 | 34.9949
2015-04-17 15:30 | 3.8175 | 3.6331 | 33.3303 | 2198.168 | 2170.663 | 34.9949 | 27.8199 | 2592.479 | 0.0175 | 248.879 | 1.6416 | 95.3486 | 98.75 | 502.92 | 0.036 | 0.0365 | 482599802 | 27.8008 | 2170.663 | 3.6331 | 34.9945
2015-04-17 15:30 | 3.8115 | 3.6271 | 33.3247 | 2198.863 | 2171.346 | 34.9944 | 27.8201 | 2593.479 | 0.0168 | 248.731 | 1.6412 | 95.3472 | 87.23 | 502.82 | 0.036 | 0.0377 | 482599803 | 27.801 | 2171.346 | 3.6271 | 34.994
2015-04-17 15:30 | 3.8113 | 3.6269 | 33.325 | 2199.583 | 2172.052 | 34.9945 | 27.8202 | 2594.479 | 0.0156 | 248.28 | 1.6412 | 95.345 | 76.83 | 502.76 | 0.035 | 0.0385 | 482599804 | 27.8012 | 2172.052 | 3.6269 | 34.9941
2015-04-17 15:30 | 3.8101 | 3.6256 | 33.3245 | 2200.767 | 2173.216 | 34.9946 | 27.8204 | 2595.479 | 0.0161 | 248.619 | 1.6406 | 95.3493 | 98.75 | 502.87 | 0.035 | 0.0357 | 482599805 | 27.8013 | 2173.216 | 3.6257 | 34.9942
2015-04-17 15:30 | 3.8069 | 3.6223 | 33.3221 | 2202.27 | 2174.693 | 34.9945 | 27.8207 | 2596.479 | 0.0177 | 248.814 | 1.6405 | 95.3493 | 86.95 | 502.76 | 0.036 | 0.0334 | 482599806 | 27.8016 | 2174.693 | 3.6223 | 34.9941
2015-04-17 15:30 | 3.807 | 3.6222 | 33.3226 | 2203.638 | 2176.036 | 34.9943 | 27.8205 | 2597.479 | 0.0199 | 248.929 | 1.6406 | 95.3493 | 76.35 | 502.8 | 0.036 | 0.0334 | 482599807 | 27.8014 | 2176.036 | 3.6222 | 34.9939
2015-04-17 15:30 | 3.8074 | 3.6225 | 33.3231 | 2204.426 | 2176.811 | 34.9941 | 27.8203 | 2598.479 | 0.0182 | 248.773 | 1.6401 | 95.3493 | 98.75 | 502.78 | 0.035 | 0.0347 | 482599808 | 27.8013 | 2176.811 | 3.6226 | 34.9938
2015-04-17 15:30 | 3.8078 | 3.623 | 33.3234 | 2204.649 | 2177.029 | 34.9938 | 27.8201 | 2599.479 | 0.0179 | 248.88 | 1.6398 | 95.3493 | 87.48 | 502.77 | 0.034 | 0.0375 | 482599809 | 27.8011 | 2177.029 | 3.6229 | 34.9936
2015-04-17 15:30 | 3.8074 | 3.6225 | 33.3235 | 2205.083 | 2177.456 | 34.9941 | 27.8203 | 2600.479 | 0.0194 | 248.99 | 1.6396 | 95.3493 | 77.13 | 502.82 | 0.033 | 0.0368 | 482599810 | 27.8013 | 2177.456 | 3.6225 | 34.9939
2015-04-17 15:30 | 3.8071 | 3.6221 | 33.3237 | 2206.015 | 2178.372 | 34.9943 | 27.8205 | 2601.479 | 0.0183 | 249.048 | 1.6397 | 95.3493 | 98.75 | 502.76 | 0.035 | 0.0337 | 482599811 | 27.8015 | 2178.372 | 3.6221 | 34.994
2015-04-17 15:30 | 3.8071 | 3.622 | 33.3241 | 2207.112 | 2179.449 | 34.9942 | 27.8204 | 2602.479 | 0.0193 | 249.061 | 1.6396 | 95.3493 | 87.22 | 502.87 | 0.036 | 0.0349 | 482599812 | 27.8015 | 2179.449 | 3.622 | 34.994
2015-04-17 15:30 | 3.8075 | 3.6223 | 33.325 | 2208.261 | 2180.578 | 34.9942 | 27.8205 | 2603.479 | 0.0175 | 249.095 | 1.6395 | 95.3493 | 76.66 | 502.92 | 0.036 | 0.0348 | 482599813 | 27.8015 | 2180.578 | 3.6223 | 34.9941
2015-04-17 15:30 | 3.8068 | 3.6214 | 33.3247 | 2209.349 | 2181.647 | 34.9941 | 27.8205 | 2604.479 | 0.0182 | 249.135 | 1.6395 | 95.3493 | 98.75 | 503.3 | 0.035 | 0.0349 | 482599814 | 27.8015 | 2181.647 | 3.6214 | 34.994
2015-04-17 15:30 | 3.8071 | 3.6217 | 33.325 | 2210.152 | 2182.435 | 34.9938 | 27.8201 | 2605.479 | 0.0171 | 249.096 | 1.6395 | 95.3493 | 87.04 | 503.95 | 0.036 | 0.0349 | 482599815 | 27.8012 | 2182.435 | 3.6217 | 34.9936
2015-04-17 15:30 | 3.8067 | 3.6213 | 33.3249 | 2210.578 | 2182.854 | 34.9938 | 27.8202 | 2606.479 | 0.0171 | 248.897 | 1.6395 | 95.3493 | 76.35 | 503.89 | 0.036 | 0.0351 | 482599816 | 27.8013 | 2182.854 | 3.6213 | 34.9937
2015-04-17 15:30 | 3.8067 | 3.6212 | 33.325 | 2210.939 | 2183.208 | 34.9939 | 27.8202 | 2607.479 | 0.0197 | 248.636 | 1.6395 | 95.3493 | 98.75 | 503.95 | 0.035 | 0.0377 | 482599817 | 27.8013 | 2183.208 | 3.6212 | 34.9937
2015-04-17 15:31 | 3.8054 | 3.6198 | 33.324 | 2211.64 | 2183.897 | 34.9937 | 27.8203 | 2608.479 | 0.0192 | 248.304 | 1.6395 | 95.3493 | 86.73 | 504.32 | 0.036 | 0.0339 | 482599818 | 27.8013 | 2183.897 | 3.6199 | 34.9936
2015-04-17 15:31 | 3.8048 | 3.6192 | 33.3245 | 2212.749 | 2184.987 | 34.9943 | 27.8208 | 2609.479 | 0.0197 | 248.192 | 1.6395 | 95.3493 | 75.83 | 504.75 | 0.035 | 0.0368 | 482599819 | 27.8018 | 2184.987 | 3.6192 | 34.9941
2015-04-17 15:31 | 3.8056 | 3.6198 | 33.3254 | 2214.148 | 2186.361 | 34.9939 | 27.8204 | 2610.479 | 0.0198 | 248.211 | 1.6394 | 95.3493 | 98.75 | 505.08 | 0.035 | 0.0381 | 482599820 | 27.8015 | 2186.361 | 3.6198 | 34.9938
2015-04-17 15:31 | 3.8006 | 3.6148 | 33.321 | 2215.638 | 2187.825 | 34.9934 | 27.8205 | 2611.479 | 0.0215 | 248.72 | 1.6392 | 95.3493 | 87.19 | 505.18 | 0.035 | 0.0361 | 482599821 | 27.8015 | 2187.825 | 3.6148 | 34.9932
2015-04-17 15:31 | 3.7994 | 3.6134 | 33.3205 | 2216.878 | 2189.043 | 34.9935 | 27.8207 | 2612.479 | 0.0233 | 248.87 | 1.6388 | 95.3493 | 76.49 | 505.29 | 0.035 | 0.0327 | 482599822 | 27.8017 | 2189.042 | 3.6134 | 34.9933
2015-04-17 15:31 | 3.8016 | 3.6156 | 33.3227 | 2217.503 | 2189.657 | 34.9934 | 27.8204 | 2613.479 | 0.0216 | 248.932 | 1.6382 | 95.3493 | 98.75 | 505.06 | 0.035 | 0.0342 | 482599823 | 27.8014 | 2189.657 | 3.6156 | 34.9933
2015-04-17 15:31 | 3.801 | 3.615 | 33.322 | 2217.57 | 2189.723 | 34.9932 | 27.8203 | 2614.479 | 0.0177 | 249.185 | 1.6379 | 95.3493 | 86.84 | 505.09 | 0.036 | 0.0355 | 482599824 | 27.8013 | 2189.723 | 3.615 | 34.993
2015-04-17 15:31 | 3.7996 | 3.6136 | 33.3207 | 2217.712 | 2189.862 | 34.9931 | 27.8204 | 2615.479 | 0.0162 | 248.919 | 1.6375 | 95.3493 | 75.91 | 505.29 | 0.036 | 0.0334 | 482599825 | 27.8014 | 2189.862 | 3.6136 | 34.993
2015-04-17 15:31 | 3.7966 | 3.6105 | 33.3178 | 2218.497 | 2190.633 | 34.9926 | 27.8203 | 2616.479 | 0.0199 | 248.732 | 1.6376 | 95.3493 | 98.75 | 505.4 | 0.036 | 0.0337 | 482599826 | 27.8013 | 2190.633 | 3.6105 | 34.9924
2015-04-17 15:31 | 3.7928 | 3.6067 | 33.3153 | 2219.782 | 2191.896 | 34.993 | 27.821 | 2617.479 | 0.0193 | 249.12 | 1.6373 | 95.3493 | 87.05 | 505.43 | 0.034 | 0.0334 | 482599827 | 27.8019 | 2191.896 | 3.6067 | 34.9927
2015-04-17 15:31 | 3.7929 | 3.6067 | 33.3159 | 2221.186 | 2193.275 | 34.9929 | 27.8209 | 2618.479 | 0.0195 | 249.224 | 1.6375 | 95.3493 | 76.19 | 505.25 | 0.035 | 0.0349 | 482599828 | 27.8018 | 2193.275 | 3.6067 | 34.9926
2015-04-17 15:31 | 3.7915 | 3.6051 | 33.3147 | 2222.374 | 2194.442 | 34.9926 | 27.8208 | 2619.479 | 0.0197 | 249.039 | 1.6375 | 95.3493 | 98.75 | 504.48 | 0.035 | 0.0362 | 482599829 | 27.8017 | 2194.442 | 3.6051 | 34.9923
2015-04-17 15:31 | 3.7907 | 3.6043 | 33.314 | 2223.007 | 2195.063 | 34.9921 | 27.8206 | 2620.479 | 0.0197 | 249.131 | 1.6372 | 95.3493 | 86.53 | 504.16 | 0.034 | 0.0275 | 482599830 | 27.8015 | 2195.063 | 3.6043 | 34.9919
2015-04-17 15:31 | 3.7905 | 3.6041 | 33.3141 | 2223.206 | 2195.259 | 34.9924 | 27.8208 | 2621.479 | 0.02 | 249.205 | 1.6372 | 95.3493 | 75.35 | 505.18 | 0.035 | 0.0305 | 482599831 | 27.8017 | 2195.259 | 3.6041 | 34.9922
2015-04-17 15:31 | 3.7901 | 3.6036 | 33.314 | 2223.829 | 2195.871 | 34.9924 | 27.8208 | 2622.479 | 0.019 | 249.276 | 1.6372 | 95.3493 | 98.75 | 505.06 | 0.035 | 0.0303 | 482599832 | 27.8018 | 2195.871 | 3.6036 | 34.9922
2015-04-17 15:31 | 3.7884 | 3.6019 | 33.3128 | 2224.967 | 2196.988 | 34.9922 | 27.8208 | 2623.479 | 0.0191 | 249.315 | 1.6373 | 95.3493 | 86.42 | 504.4 | 0.035 | 0.0324 | 482599833 | 27.8018 | 2196.988 | 3.6019 | 34.9919
2015-04-17 15:31 | 3.786 | 3.5993 | 33.3111 | 2226.218 | 2198.218 | 34.9922 | 27.8211 | 2624.479 | 0.0172 | 249.327 | 1.6371 | 95.3493 | 75.13 | 503.82 | 0.034 | 0.0308 | 482599834 | 27.802 | 2198.218 | 3.5994 | 34.9919
2015-04-17 15:31 | 3.7856 | 3.5988 | 33.3112 | 2227.473 | 2199.451 | 34.9922 | 27.8211 | 2625.479 | 0.0194 | 249.09 | 1.6371 | 95.3493 | 98.75 | 503.37 | 0.034 | 0.0362 | 482599835 | 27.802 | 2199.451 | 3.5988 | 34.9919
2015-04-17 15:31 | 3.7856 | 3.5987 | 33.3116 | 2228.689 | 2200.645 | 34.9921 | 27.8211 | 2626.479 | 0.0193 | 249.064 | 1.6371 | 95.3493 | 86.69 | 502.92 | 0.035 | 0.0366 | 482599836 | 27.802 | 2200.645 | 3.5987 | 34.9919
2015-04-17 15:31 | 3.7855 | 3.5985 | 33.3119 | 2229.729 | 2201.667 | 34.992 | 27.821 | 2627.479 | 0.0195 | 249.334 | 1.6371 | 95.3493 | 75.5 | 502.71 | 0.035 | 0.035 | 482599837 | 27.8019 | 2201.667 | 3.5985 | 34.9918
2015-04-17 15:31 | 3.7854 | 3.5983 | 33.3118 | 2230.401 | 2202.327 | 34.9916 | 27.8208 | 2628.479 | 0.017 | 248.523 | 1.6372 | 95.3493 | 98.75 | 502.64 | 0.035 | 0.0336 | 482599838 | 27.8017 | 2202.327 | 3.5983 | 34.9915
2015-04-17 15:31 | 3.785 | 3.5979 | 33.3116 | 2230.634 | 2202.555 | 34.9917 | 27.8209 | 2629.479 | 0.0179 | 248.276 | 1.6372 | 95.3493 | 86.53 | 501.61 | 0.036 | 0.0324 | 482599839 | 27.8018 | 2202.555 | 3.5979 | 34.9915
2015-04-17 15:31 | 3.7858 | 3.5987 | 33.3123 | 2230.885 | 2202.802 | 34.9916 | 27.8207 | 2630.479 | 0.0193 | 248.388 | 1.637 | 95.3493 | 75.23 | 501.43 | 0.035 | 0.0325 | 482599840 | 27.8016 | 2202.802 | 3.5987 | 34.9915
2015-04-17 15:31 | 3.7847 | 3.5975 | 33.3121 | 2231.89 | 2203.789 | 34.9921 | 27.8212 | 2631.479 | 0.0225 | 248.728 | 1.637 | 95.3493 | 98.75 | 501.27 | 0.034 | 0.0335 | 482599841 | 27.8021 | 2203.789 | 3.5975 | 34.9919
2015-04-17 15:31 | 3.7842 | 3.5969 | 33.3124 | 2233.365 | 2205.238 | 34.9921 | 27.8213 | 2632.479 | 0.0209 | 248.726 | 1.6368 | 95.3493 | 86.39 | 500.02 | 0.035 | 0.033 | 482599842 | 27.8022 | 2205.238 | 3.5969 | 34.992
2015-04-17 15:31 | 3.7819 | 3.5945 | 33.3105 | 2234.765 | 2206.613 | 34.9917 | 27.8212 | 2633.479 | 0.0186 | 248.889 | 1.6362 | 95.3493 | 74.95 | 498.88 | 0.035 | 0.0292 | 482599843 | 27.8021 | 2206.613 | 3.5945 | 34.9916
2015-04-17 15:31 | 3.781 | 3.5935 | 33.3103 | 2235.63 | 2207.463 | 34.992 | 27.8216 | 2634.479 | 0.0186 | 249.042 | 1.6357 | 95.3493 | 98.75 | 499.29 | 0.036 | 0.0296 | 482599844 | 27.8025 | 2207.463 | 3.5935 | 34.9919
2015-04-17 15:31 | 3.7823 | 3.5947 | 33.3106 | 2235.626 | 2207.459 | 34.991 | 27.8207 | 2635.479 | 0.0206 | 249.003 | 1.6353 | 95.3493 | 86.37 | 499.55 | 0.036 | 0.0262 | 482599845 | 27.8016 | 2207.459 | 3.5948 | 34.9909
2015-04-17 15:31 | 3.7833 | 3.5958 | 33.3114 | 2235.541 | 2207.376 | 34.9909 | 27.8205 | 2636.479 | 0.0233 | 249.292 | 1.6353 | 95.3493 | 74.86 | 498.48 | 0.035 | 0.0322 | 482599846 | 27.8014 | 2207.375 | 3.5958 | 34.9909
2015-04-17 15:31 | 3.7818 | 3.5943 | 33.3108 | 2236.417 | 2208.236 | 34.9913 | 27.8209 | 2637.479 | 0.0214 | 249.402 | 1.6349 | 95.3493 | 98.75 | 497.79 | 0.035 | 0.0407 | 482599847 | 27.8018 | 2208.236 | 3.5942 | 34.9912
2015-04-17 15:31 | 3.7773 | 3.5896 | 33.3068 | 2237.939 | 2209.73 | 34.9909 | 27.821 | 2638.479 | 0.0189 | 249.219 | 1.635 | 95.3493 | 85.89 | 496.45 | 0.034 | 0.031 | 482599848 | 27.8018 | 2209.73 | 3.5896 | 34.9906
2015-04-17 15:31 | 3.7696 | 3.5819 | 33.3005 | 2239.487 | 2211.251 | 34.9909 | 27.8218 | 2639.479 | 0.0186 | 249.326 | 1.6347 | 95.3493 | 74.1 | 494.03 | 0.035 | 0.0311 | 482599849 | 27.8025 | 2211.251 | 3.5819 | 34.9904
2015-04-17 15:31 | 3.7682 | 3.5804 | 33.2994 | 2240.821 | 2212.561 | 34.9904 | 27.8216 | 2640.479 | 0.0179 | 249.387 | 1.6348 | 95.3493 | 98.75 | 493.89 | 0.036 | 0.0311 | 482599850 | 27.8023 | 2212.561 | 3.5804 | 34.99
2015-04-17 15:31 | 3.7671 | 3.5792 | 33.2984 | 2241.679 | 2213.405 | 34.9901 | 27.8214 | 2641.479 | 0.0197 | 249.207 | 1.6348 | 95.3493 | 86.1 | 494.88 | 0.035 | 0.0331 | 482599851 | 27.8021 | 2213.405 | 3.5792 | 34.9897
2015-04-17 15:31 | 3.7669 | 3.579 | 33.2985 | 2242.158 | 2213.875 | 34.9901 | 27.8215 | 2642.479 | 0.0184 | 248.122 | 1.6348 | 95.3493 | 74.35 | 494.01 | 0.034 | 0.0334 | 482599852 | 27.8022 | 2213.875 | 3.579 | 34.9897
2015-04-17 15:31 | 3.7661 | 3.5781 | 33.2977 | 2242.763 | 2214.469 | 34.9898 | 27.8213 | 2643.479 | 0.0165 | 247.155 | 1.6348 | 95.3493 | 98.75 | 492.87 | 0.035 | 0.0316 | 482599853 | 27.8021 | 2214.469 | 3.5781 | 34.9895
2015-04-17 15:31 | 3.7641 | 3.5761 | 33.2965 | 2243.564 | 2215.256 | 34.99 | 27.8217 | 2644.479 | 0.0186 | 248.896 | 1.6348 | 95.3493 | 85.94 | 491.78 | 0.034 | 0.0292 | 482599854 | 27.8024 | 2215.255 | 3.5761 | 34.9897
2015-04-17 15:31 | 3.7639 | 3.5758 | 33.2967 | 2244.507 | 2216.182 | 34.99 | 27.8217 | 2645.479 | 0.0184 | 247.921 | 1.6348 | 95.3493 | 74.09 | 490.18 | 0.034 | 0.0299 | 482599855 | 27.8025 | 2216.182 | 3.5758 | 34.9897
2015-04-17 15:31 | 3.7633 | 3.5751 | 33.2967 | 2245.562 | 2217.218 | 34.99 | 27.8218 | 2646.479 | 0.0196 | 248.367 | 1.6346 | 95.3493 | 98.75 | 490.23 | 0.034 | 0.0309 | 482599856 | 27.8026 | 2217.218 | 3.5751 | 34.9898
2015-04-17 15:31 | 3.7627 | 3.5745 | 33.2964 | 2246.615 | 2218.252 | 34.9899 | 27.8217 | 2647.479 | 0.0184 | 246.961 | 1.6331 | 95.3493 | 86.12 | 491.19 | 0.034 | 0.0319 | 482599857 | 27.8025 | 2218.252 | 3.5744 | 34.9896
2015-04-17 15:31 | 3.7628 | 3.5744 | 33.2967 | 2247.551 | 2219.171 | 34.9896 | 27.8216 | 2648.479 | 0.0179 | 247.559 | 1.6329 | 95.3493 | 74.29 | 491.73 | 0.034 | 0.0324 | 482599858 | 27.8024 | 2219.171 | 3.5744 | 34.9894
2015-04-17 15:31 | 3.7626 | 3.5742 | 33.2968 | 2248.194 | 2219.803 | 34.9896 | 27.8216 | 2649.479 | 0.0173 | 247.917 | 1.6329 | 95.3493 | 98.75 | 491.2 | 0.035 | 0.0318 | 482599859 | 27.8024 | 2219.804 | 3.5742 | 34.9894
2015-04-17 15:31 | 3.7628 | 3.5744 | 33.2969 | 2248.373 | 2219.979 | 34.9895 | 27.8214 | 2650.479 | 0.0169 | 248.356 | 1.6317 | 95.3493 | 86.08 | 490.55 | 0.036 | 0.0325 | 482599860 | 27.8023 | 2219.979 | 3.5743 | 34.9893
2015-04-17 15:31 | 3.7629 | 3.5744 | 33.2971 | 2248.455 | 2220.06 | 34.9896 | 27.8215 | 2651.479 | 0.0184 | 248.619 | 1.6319 | 95.3493 | 74.17 | 489.86 | 0.035 | 0.0318 | 482599861 | 27.8024 | 2220.06 | 3.5744 | 34.9894
2015-04-17 15:31 | 3.7625 | 3.5739 | 33.2974 | 2249.317 | 2220.906 | 34.9899 | 27.8218 | 2652.479 | 0.0172 | 248.641 | 1.6305 | 95.3493 | 98.75 | 489.86 | 0.034 | 0.0335 | 482599862 | 27.8027 | 2220.906 | 3.5739 | 34.9898
2015-04-17 15:31 | 3.7617 | 3.573 | 33.298 | 2250.787 | 2222.35 | 34.9908 | 27.8227 | 2653.479 | 0.0193 | 248.651 | 1.6303 | 95.3493 | 85.95 | 489.86 | 0.035 | 0.0285 | 482599863 | 27.8035 | 2222.35 | 3.573 | 34.9907
2015-04-17 15:31 | 3.7613 | 3.5725 | 33.2978 | 2252.363 | 2223.898 | 34.9901 | 27.8221 | 2654.479 | 0.0196 | 248.676 | 1.6299 | 95.3493 | 73.93 | 489.59 | 0.035 | 0.0308 | 482599864 | 27.803 | 2223.898 | 3.5725 | 34.99
2015-04-17 15:31 | 3.762 | 3.573 | 33.2983 | 2253.771 | 2225.281 | 34.9894 | 27.8215 | 2655.479 | 0.0213 | 248.723 | 1.6299 | 95.3493 | 98.75 | 488.74 | 0.034 | 0.0284 | 482599865 | 27.8024 | 2225.281 | 3.573 | 34.9893
2015-04-17 15:31 | 3.7623 | 3.5732 | 33.2986 | 2254.81 | 2226.301 | 34.9889 | 27.8211 | 2656.479 | 0.0195 | 248.779 | 1.6299 | 95.3493 | 86.07 | 487.29 | 0.034 | 0.031 | 482599866 | 27.8019 | 2226.301 | 3.5732 | 34.9888
2015-04-17 15:31 | 3.762 | 3.5728 | 33.2986 | 2255.363 | 2226.844 | 34.9889 | 27.8212 | 2657.479 | 0.0207 | 248.817 | 1.6299 | 95.3493 | 74.05 | 487.29 | 0.035 | 0.0545 | 482599867 | 27.802 | 2226.844 | 3.5728 | 34.9889
2015-04-17 15:31 | 3.7621 | 3.5729 | 33.2992 | 2255.683 | 2227.159 | 34.9893 | 27.8214 | 2658.479 | 0.0265 | 248.846 | 1.6299 | 95.3493 | 98.75 | 487.15 | 0.033 | 0.0359 | 482599868 | 27.8023 | 2227.158 | 3.5729 | 34.9892
2015-04-17 15:31 | 3.7617 | 3.5725 | 33.2992 | 2256.304 | 2227.769 | 34.9895 | 27.8217 | 2659.479 | 0.0234 | 248.875 | 1.6299 | 95.3493 | 85.33 | 486.73 | 0.034 | 0.0312 | 482599869 | 27.8025 | 2227.768 | 3.5725 | 34.9895
2015-04-17 15:31 | 3.76 | 3.5707 | 33.298 | 2257.339 | 2228.785 | 34.9895 | 27.8218 | 2660.479 | 0.0198 | 248.889 | 1.6299 | 95.3493 | 72.9 | 486.39 | 0.034 | 0.0326 | 482599870 | 27.8026 | 2228.785 | 3.5707 | 34.9893
2015-04-17 15:31 | 3.7575 | 3.5681 | 33.2963 | 2258.513 | 2229.938 | 34.9895 | 27.8221 | 2661.479 | 0.0211 | 248.904 | 1.6299 | 95.3493 | 98.75 | 486.14 | 0.035 | 0.0298 | 482599871 | 27.8029 | 2229.938 | 3.5681 | 34.9894
2015-04-17 15:31 | 3.7574 | 3.5679 | 33.2967 | 2259.591 | 2230.997 | 34.9896 | 27.8222 | 2662.479 | 0.0209 | 248.933 | 1.6299 | 95.3493 | 85.42 | 485.95 | 0.034 | 0.0282 | 482599872 | 27.8029 | 2230.997 | 3.5679 | 34.9894
2015-04-17 15:31 | 3.7575 | 3.5679 | 33.2974 | 2260.472 | 2231.862 | 34.9899 | 27.8224 | 2663.479 | 0.0201 | 248.988 | 1.63 | 95.3493 | 72.97 | 485.78 | 0.034 | 0.031 | 482599873 | 27.8032 | 2231.862 | 3.5679 | 34.9898
2015-04-17 15:31 | 3.757 | 3.5674 | 33.2962 | 2261.138 | 2232.517 | 34.9887 | 27.8216 | 2664.479 | 0.0199 | 249.05 | 1.63 | 95.3557 | 98.75 | 485.47 | 0.034 | 0.0317 | 482599874 | 27.8024 | 2232.517 | 3.5674 | 34.9886
2015-04-17 15:31 | 3.7572 | 3.5675 | 33.2964 | 2261.56 | 2232.93 | 34.9886 | 27.8214 | 2665.479 | 0.0194 | 249.121 | 1.63 | 95.3493 | 85.42 | 485.21 | 0.035 | 0.0294 | 482599875 | 27.8022 | 2232.931 | 3.5675 | 34.9885
2015-04-17 15:31 | 3.7568 | 3.5671 | 33.2962 | 2261.88 | 2233.245 | 34.9886 | 27.8215 | 2666.479 | 0.0189 | 249.18 | 1.63 | 95.3493 | 72.92 | 484.98 | 0.035 | 0.0292 | 482599876 | 27.8022 | 2233.245 | 3.5671 | 34.9885
2015-04-17 15:31 | 3.7563 | 3.5665 | 33.2963 | 2262.609 | 2233.961 | 34.989 | 27.8218 | 2667.479 | 0.0195 | 249.207 | 1.63 | 95.3557 | 98.75 | 485.08 | 0.035 | 0.029 | 482599877 | 27.8026 | 2233.961 | 3.5665 | 34.9889
2015-04-17 15:32 | 3.7544 | 3.5645 | 33.2951 | 2263.882 | 2235.212 | 34.989 | 27.8221 | 2668.479 | 0.0214 | 249.216 | 1.63 | 95.3525 | 85.16 | 484.91 | 0.035 | 0.0268 | 482599878 | 27.8028 | 2235.212 | 3.5645 | 34.9889
2015-04-17 15:32 | 3.7527 | 3.5627 | 33.2941 | 2265.379 | 2236.681 | 34.9888 | 27.8221 | 2669.479 | 0.0225 | 249.228 | 1.63 | 95.3686 | 72.47 | 484.71 | 0.034 | 0.0304 | 482599879 | 27.8028 | 2236.681 | 3.5628 | 34.9886
2015-04-17 15:32 | 3.7494 | 3.5594 | 33.2912 | 2266.78 | 2238.057 | 34.9883 | 27.822 | 2670.479 | 0.02 | 249.259 | 1.63 | 95.3718 | 98.75 | 483.94 | 0.034 | 0.0277 | 482599880 | 27.8027 | 2238.057 | 3.5593 | 34.9881
2015-04-17 15:32 | 3.7464 | 3.5563 | 33.2886 | 2267.89 | 2239.147 | 34.9879 | 27.822 | 2671.479 | 0.0195 | 249.3 | 1.63 | 95.3794 | 85.3 | 483.45 | 0.035 | 0.0239 | 482599881 | 27.8026 | 2239.147 | 3.5563 | 34.9876
2015-04-17 15:32 | 3.746 | 3.5558 | 33.2884 | 2268.561 | 2239.807 | 34.9878 | 27.822 | 2672.479 | 0.0201 | 249.345 | 1.63 | 95.3771 | 72.64 | 483.48 | 0.034 | 0.0282 | 482599882 | 27.8026 | 2239.807 | 3.5558 | 34.9875
2015-04-17 15:32 | 3.7462 | 3.5559 | 33.2886 | 2268.828 | 2240.07 | 34.9878 | 27.8219 | 2673.479 | 0.0187 | 249.387 | 1.63 | 95.3548 | 98.75 | 483.48 | 0.034 | 0.0214 | 482599883 | 27.8026 | 2240.069 | 3.5559 | 34.9875
2015-04-17 15:32 | 3.7458 | 3.5556 | 33.2884 | 2269.068 | 2240.305 | 34.9877 | 27.8219 | 2674.479 | 0.0186 | 249.42 | 1.63 | 95.3782 | 84.98 | 483.43 | 0.033 | 0.0276 | 482599884 | 27.8026 | 2240.305 | 3.5556 | 34.9875
2015-04-17 15:32 | 3.7449 | 3.5546 | 33.2879 | 2269.767 | 2240.991 | 34.9878 | 27.8221 | 2675.479 | 0.0178 | 249.437 | 1.63 | 95.3783 | 72.13 | 482.46 | 0.035 | 0.0255 | 482599885 | 27.8027 | 2240.991 | 3.5546 | 34.9876
2015-04-17 15:32 | 3.7443 | 3.5538 | 33.2878 | 2270.839 | 2242.044 | 34.9879 | 27.8222 | 2676.479 | 0.0161 | 249.324 | 1.6301 | 95.3922 | 98.75 | 482.19 | 0.036 | 0.0276 | 482599886 | 27.8029 | 2242.044 | 3.5538 | 34.9877
2015-04-17 15:32 | 3.7437 | 3.5532 | 33.2878 | 2272.061 | 2243.245 | 34.9878 | 27.8222 | 2677.479 | 0.0195 | 249.543 | 1.6301 | 95.3902 | 85.42 | 482.3 | 0.035 | 0.0228 | 482599887 | 27.8029 | 2243.244 | 3.5532 | 34.9876
2015-04-17 15:32 | 3.7433 | 3.5527 | 33.288 | 2273.256 | 2244.418 | 34.9879 | 27.8223 | 2678.479 | 0.0183 | 249.253 | 1.6301 | 95.4154 | 72.7 | 482.12 | 0.034 | 0.0238 | 482599888 | 27.803 | 2244.418 | 3.5527 | 34.9877
2015-04-17 15:32 | 3.7434 | 3.5527 | 33.2882 | 2274.187 | 2245.332 | 34.9876 | 27.8221 | 2679.479 | 0.0174 | 249.137 | 1.6301 | 95.4257 | 98.75 | 480.55 | 0.034 | 0.0224 | 482599889 | 27.8028 | 2245.332 | 3.5527 | 34.9875
2015-04-17 15:32 | 3.7431 | 3.5523 | 33.288 | 2274.78 | 2245.914 | 34.9875 | 27.8221 | 2680.479 | 0.0166 | 248.651 | 1.6301 | 95.405 | 85.47 | 479.63 | 0.036 | 0.0222 | 482599890 | 27.8027 | 2245.914 | 3.5523 | 34.9873
2015-04-17 15:32 | 3.7426 | 3.5518 | 33.288 | 2275.354 | 2246.478 | 34.9876 | 27.8222 | 2681.479 | 0.0169 | 249.11 | 1.63 | 95.4279 | 72.73 | 480.32 | 0.042 | 0.0235 | 482599891 | 27.8029 | 2246.478 | 3.5518 | 34.9875
2015-04-17 15:32 | 3.742 | 3.551 | 33.2877 | 2276.194 | 2247.303 | 34.9876 | 27.8222 | 2682.479 | 0.0169 | 248.348 | 1.63 | 95.4306 | 98.75 | 480.91 | 0.034 | 0.0244 | 482599892 | 27.8029 | 2247.303 | 3.5511 | 34.9874
2015-04-17 15:32 | 3.7413 | 3.5503 | 33.2875 | 2277.193 | 2248.283 | 34.9875 | 27.8223 | 2683.479 | 0.0197 | 248.734 | 1.6297 | 95.4275 | 85.34 | 480.81 | 0.035 | 0.0262 | 482599893 | 27.8029 | 2248.283 | 3.5503 | 34.9874
2015-04-17 15:32 | 3.74 | 3.5489 | 33.2867 | 2278.222 | 2249.295 | 34.9875 | 27.8224 | 2684.479 | 0.0154 | 249.016 | 1.6295 | 95.4242 | 72.48 | 479.78 | 0.033 | 0.0275 | 482599894 | 27.8031 | 2249.295 | 3.5489 | 34.9874
2015-04-17 15:32 | 3.7394 | 3.5483 | 33.2864 | 2279.316 | 2250.369 | 34.9872 | 27.8222 | 2685.479 | 0.0161 | 249.435 | 1.6293 | 95.4254 | 98.75 | 479.57 | 0.034 | 0.0251 | 482599895 | 27.8029 | 2250.368 | 3.5483 | 34.9871
2015-04-17 15:32 | 3.7368 | 3.5456 | 33.2841 | 2280.485 | 2251.517 | 34.9868 | 27.8222 | 2686.479 | 0.0204 | 249.29 | 1.6289 | 95.4106 | 84.7 | 479.57 | 0.033 | 0.024 | 482599896 | 27.8028 | 2251.517 | 3.5456 | 34.9866
2015-04-17 15:32 | 3.7363 | 3.5449 | 33.2842 | 2281.59 | 2252.602 | 34.987 | 27.8224 | 2687.479 | 0.0217 | 248.793 | 1.6283 | 95.4244 | 71.48 | 479.57 | 0.033 | 0.0212 | 482599897 | 27.803 | 2252.602 | 3.5449 | 34.9868
2015-04-17 15:32 | 3.7362 | 3.5447 | 33.2842 | 2282.47 | 2253.466 | 34.9867 | 27.8222 | 2688.479 | 0.019 | 249.227 | 1.6282 | 95.4149 | 98.75 | 479.68 | 0.034 | 0.0229 | 482599898 | 27.8028 | 2253.466 | 3.5447 | 34.9865
2015-04-17 15:32 | 3.7361 | 3.5446 | 33.2844 | 2283.103 | 2254.087 | 34.9866 | 27.8221 | 2689.479 | 0.0192 | 249.244 | 1.6281 | 95.4095 | 85.07 | 480.54 | 0.033 | 0.0209 | 482599899 | 27.8027 | 2254.087 | 3.5446 | 34.9865
2015-04-17 15:32 | 3.7362 | 3.5447 | 33.2847 | 2283.589 | 2254.565 | 34.9866 | 27.8221 | 2690.479 | 0.0195 | 249.243 | 1.6282 | 95.4358 | 71.97 | 480.86 | 0.034 | 0.0209 | 482599900 | 27.8028 | 2254.565 | 3.5446 | 34.9865
2015-04-17 15:32 | 3.7363 | 3.5448 | 33.285 | 2283.968 | 2254.937 | 34.9866 | 27.8221 | 2691.479 | 0.0177 | 249.382 | 1.6279 | 95.4338 | 98.75 | 480.16 | 0.034 | 0.0179 | 482599901 | 27.8027 | 2254.937 | 3.5447 | 34.9865
2015-04-17 15:32 | 3.7365 | 3.5449 | 33.2855 | 2284.456 | 2255.417 | 34.9869 | 27.8223 | 2692.479 | 0.0178 | 249.412 | 1.6278 | 95.4382 | 85.03 | 479.57 | 0.033 | 0.0202 | 482599902 | 27.803 | 2255.417 | 3.5448 | 34.9868
2015-04-17 15:32 | 3.7365 | 3.5448 | 33.2861 | 2285.394 | 2256.337 | 34.9871 | 27.8225 | 2693.479 | 0.019 | 249.425 | 1.6278 | 95.4443 | 71.84 | 479.59 | 0.035 | 0.0157 | 482599903 | 27.8031 | 2256.337 | 3.5447 | 34.987
2015-04-17 15:32 | 3.7394 | 3.5474 | 33.2903 | 2286.619 | 2257.54 | 34.9883 | 27.8232 | 2694.479 | 0.0211 | 249.292 | 1.6277 | 95.4423 | 98.75 | 481 | 0.034 | 0.0147 | 482599904 | 27.8039 | 2257.541 | 3.5475 | 34.9883
2015-04-17 15:32 | 3.7392 | 3.5472 | 33.29 | 2287.785 | 2258.685 | 34.9877 | 27.8227 | 2695.479 | 0.0159 | 249.349 | 1.6277 | 95.4523 | 84.93 | 483 | 0.033 | 0.0148 | 482599905 | 27.8034 | 2258.685 | 3.5472 | 34.9877
2015-04-17 15:32 | 3.7387 | 3.5466 | 33.2898 | 2288.673 | 2259.558 | 34.9876 | 27.8227 | 2696.479 | 0.0196 | 249.281 | 1.6277 | 95.4502 | 71.63 | 484.45 | 0.033 | 0.014 | 482599906 | 27.8033 | 2259.558 | 3.5466 | 34.9876
2015-04-17 15:32 | 3.7379 | 3.5457 | 33.2893 | 2289.358 | 2260.23 | 34.9875 | 27.8227 | 2697.479 | 0.0207 | 248.814 | 1.6277 | 95.4523 | 98.75 | 483.9 | 0.036 | 0.0121 | 482599907 | 27.8034 | 2260.23 | 3.5458 | 34.9875
2015-04-17 15:32 | 3.7396 | 3.5473 | 33.2916 | 2290.103 | 2260.962 | 34.988 | 27.823 | 2698.479 | 0.0177 | 248.035 | 1.6277 | 95.4523 | 84.56 | 484.29 | 0.033 | 0.0145 | 482599908 | 27.8036 | 2260.962 | 3.5473 | 34.9881
2015-04-17 15:32 | 3.7395 | 3.5472 | 33.2919 | 2291.103 | 2261.944 | 34.988 | 27.823 | 2699.479 | 0.0152 | 248.559 | 1.6275 | 95.4619 | 71.04 | 485.32 | 0.033 | 0.0149 | 482599909 | 27.8036 | 2261.944 | 3.5472 | 34.988
2015-04-17 15:32 | 3.7393 | 3.5468 | 33.2921 | 2292.329 | 2263.147 | 34.9879 | 27.823 | 2700.479 | 0.0159 | 248.665 | 1.6275 | 95.4555 | 98.75 | 487.48 | 0.034 | 0.0137 | 482599910 | 27.8036 | 2263.147 | 3.5469 | 34.9879
2015-04-17 15:32 | 3.7385 | 3.5459 | 33.2918 | 2293.572 | 2264.368 | 34.9879 | 27.8231 | 2701.479 | 0.0128 | 249.318 | 1.6275 | 95.4587 | 84.79 | 489.22 | 0.034 | 0.014 | 482599911 | 27.8037 | 2264.368 | 3.5459 | 34.9879
2015-04-17 15:32 | 3.7381 | 3.5454 | 33.2914 | 2294.598 | 2265.376 | 34.9873 | 27.8226 | 2702.479 | 0.0158 | 248.818 | 1.6267 | 95.4619 | 71.31 | 489.86 | 0.033 | 0.0044 | 482599912 | 27.8032 | 2265.376 | 3.5454 | 34.9873
2015-04-17 15:32 | 3.7363 | 3.5436 | 33.2897 | 2295.159 | 2265.927 | 34.987 | 27.8225 | 2703.479 | 0.0162 | 248.989 | 1.6264 | 95.4523 | 98.75 | 490.61 | 0.034 | 0.0065 | 482599913 | 27.8031 | 2265.927 | 3.5436 | 34.9869
2015-04-17 15:32 | 3.7383 | 3.5455 | 33.2916 | 2295.093 | 2265.862 | 34.9871 | 27.8224 | 2704.479 | 0.0191 | 249.008 | 1.6258 | 95.4544 | 84.62 | 492.38 | 0.033 | 0.011 | 482599914 | 27.803 | 2265.862 | 3.5456 | 34.9871
2015-04-17 15:32 | 3.7387 | 3.546 | 33.2923 | 2295.005 | 2265.776 | 34.9874 | 27.8226 | 2705.479 | 0.0213 | 249.143 | 1.6259 | 95.4523 | 71.01 | 494.14 | 0.033 | 0.0106 | 482599915 | 27.8032 | 2265.775 | 3.546 | 34.9874
2015-04-17 15:32 | 3.737 | 3.5443 | 33.2911 | 2295.911 | 2266.665 | 34.9874 | 27.8228 | 2706.479 | 0.0182 | 249.247 | 1.6257 | 95.4523 | 98.75 | 496.06 | 0.033 | 0.007 | 482599916 | 27.8034 | 2266.665 | 3.5443 | 34.9874
2015-04-17 15:32 | 3.7371 | 3.5441 | 33.292 | 2297.498 | 2268.223 | 34.9878 | 27.8231 | 2707.479 | 0.0176 | 249.261 | 1.6256 | 95.4523 | 84.62 | 497.76 | 0.034 | 0.0114 | 482599917 | 27.8037 | 2268.223 | 3.5441 | 34.9878
2015-04-17 15:32 | 3.7363 | 3.5432 | 33.2918 | 2299.111 | 2269.808 | 34.9876 | 27.8231 | 2708.479 | 0.0188 | 249.303 | 1.6254 | 95.4523 | 70.96 | 498.69 | 0.034 | 0.0137 | 482599918 | 27.8036 | 2269.808 | 3.5432 | 34.9875
2015-04-17 15:32 | 3.7368 | 3.5436 | 33.2924 | 2300.412 | 2271.086 | 34.9872 | 27.8227 | 2709.479 | 0.0191 | 249.356 | 1.6253 | 95.4523 | 98.75 | 498.81 | 0.033 | 0.0138 | 482599919 | 27.8032 | 2271.086 | 3.5435 | 34.9872
2015-04-17 15:32 | 3.7371 | 3.5437 | 33.2927 | 2300.984 | 2271.646 | 34.987 | 27.8225 | 2710.479 | 0.0225 | 249.319 | 1.6253 | 95.4523 | 84.64 | 499.5 | 0.033 | 0.0133 | 482599920 | 27.803 | 2271.646 | 3.5437 | 34.987
2015-04-17 15:32 | 3.7374 | 3.5441 | 33.293 | 2300.982 | 2271.645 | 34.987 | 27.8225 | 2711.479 | 0.0226 | 249.302 | 1.6253 | 95.4523 | 70.94 | 501.32 | 0.033 | 0.0116 | 482599921 | 27.803 | 2271.645 | 3.5441 | 34.987
2015-04-17 15:32 | 3.7373 | 3.544 | 33.2933 | 2301.339 | 2271.995 | 34.9872 | 27.8227 | 2712.479 | 0.0202 | 249.375 | 1.6254 | 95.4523 | 98.75 | 503.68 | 0.033 | 0.0108 | 482599922 | 27.8032 | 2271.995 | 3.544 | 34.9872
2015-04-17 15:32 | 3.7366 | 3.5432 | 33.2931 | 2302.43 | 2273.066 | 34.9872 | 27.8228 | 2713.479 | 0.0207 | 249.326 | 1.6254 | 95.4523 | 84.56 | 505.88 | 0.034 | 0.0131 | 482599923 | 27.8033 | 2273.066 | 3.5432 | 34.9872
2015-04-17 15:32 | 3.7358 | 3.5422 | 33.293 | 2303.847 | 2274.458 | 34.9873 | 27.8229 | 2714.479 | 0.0211 | 249.288 | 1.6254 | 95.4523 | 70.76 | 506.57 | 0.034 | 0.0125 | 482599924 | 27.8034 | 2274.458 | 3.5422 | 34.9872
2015-04-17 15:32 | 3.737 | 3.5433 | 33.2952 | 2305.358 | 2275.942 | 34.9879 | 27.8233 | 2715.479 | 0.0196 | 249.017 | 1.6253 | 95.4523 | 98.75 | 506.57 | 0.034 | 0.0107 | 482599925 | 27.8038 | 2275.942 | 3.5432 | 34.9879
2015-04-17 15:32 | 3.7403 | 3.5463 | 33.2986 | 2306.72 | 2277.279 | 34.9878 | 27.8229 | 2716.479 | 0.0193 | 249.186 | 1.6253 | 95.4627 | 84.41 | 507.43 | 0.033 | 0.0074 | 482599926 | 27.8034 | 2277.279 | 3.5463 | 34.9878
2015-04-17 15:32 | 3.739 | 3.545 | 33.2976 | 2307.625 | 2278.168 | 34.9876 | 27.8228 | 2717.479 | 0.0207 | 248.315 | 1.6252 | 95.4612 | 70.47 | 509.57 | 0.033 | 0.0077 | 482599927 | 27.8033 | 2278.168 | 3.545 | 34.9876
2015-04-17 15:32 | 3.7395 | 3.5454 | 33.2982 | 2307.948 | 2278.485 | 34.9875 | 27.8228 | 2718.479 | 0.0226 | 248.794 | 1.6252 | 95.4525 | 98.75 | 511.6 | 0.033 | 0.013 | 482599928 | 27.8033 | 2278.484 | 3.5455 | 34.9876
2015-04-17 15:32 | 3.7398 | 3.5457 | 33.2981 | 2308.137 | 2278.671 | 34.9871 | 27.8224 | 2719.479 | 0.0147 | 248.618 | 1.6251 | 95.4553 | 84.29 | 512.09 | 0.033 | 0.0106 | 482599929 | 27.8029 | 2278.671 | 3.5457 | 34.9871
2015-04-17 15:32 | 3.7373 | 3.5432 | 33.2964 | 2308.781 | 2279.303 | 34.9874 | 27.8229 | 2720.479 | 0.0183 | 248.973 | 1.6249 | 95.4546 | 70.22 | 512.87 | 0.033 | 0.004 | 482599930 | 27.8034 | 2279.303 | 3.5432 | 34.9874
2015-04-17 15:32 | 3.7366 | 3.5425 | 33.2959 | 2309.854 | 2280.356 | 34.9871 | 27.8227 | 2721.479 | 0.0163 | 248.713 | 1.6245 | 95.4532 | 98.75 | 514.3 | 0.033 | 0.0124 | 482599931 | 27.8031 | 2280.356 | 3.5425 | 34.987
2015-04-17 15:32 | 3.736 | 3.5417 | 33.2958 | 2311.022 | 2281.503 | 34.9871 | 27.8228 | 2722.479 | 0.0197 | 249.121 | 1.6243 | 95.4523 | 84.3 | 516.32 | 0.032 | 0.0131 | 482599932 | 27.8032 | 2281.503 | 3.5417 | 34.9871
2015-04-17 15:32 | 3.7346 | 3.5402 | 33.2948 | 2312.087 | 2282.549 | 34.987 | 27.8229 | 2723.479 | 0.0199 | 248.96 | 1.6236 | 95.4523 | 70.19 | 517.32 | 0.033 | 0.014 | 482599933 | 27.8032 | 2282.549 | 3.5402 | 34.9869
2015-04-17 15:32 | 3.7356 | 3.5411 | 33.296 | 2312.931 | 2283.378 | 34.987 | 27.8228 | 2724.479 | 0.0179 | 249.154 | 1.6236 | 95.4523 | 98.75 | 517.11 | 0.033 | 0.0141 | 482599934 | 27.8032 | 2283.378 | 3.5411 | 34.9869
2015-04-17 15:32 | 3.7358 | 3.5412 | 33.2965 | 2313.612 | 2284.047 | 34.9869 | 27.8227 | 2725.479 | 0.0174 | 249.298 | 1.6233 | 95.4523 | 84.15 | 517.91 | 0.034 | 0.0126 | 482599935 | 27.8031 | 2284.047 | 3.5412 | 34.9869
2015-04-17 15:32 | 3.7359 | 3.5412 | 33.2968 | 2314.27 | 2284.693 | 34.9869 | 27.8227 | 2726.479 | 0.0185 | 249.361 | 1.6232 | 95.4523 | 69.91 | 519.16 | 0.034 | 0.0138 | 482599936 | 27.8031 | 2284.693 | 3.5412 | 34.9869
2015-04-17 15:32 | 3.7358 | 3.5411 | 33.297 | 2314.972 | 2285.382 | 34.9869 | 27.8227 | 2727.479 | 0.0191 | 249.296 | 1.6231 | 95.4523 | 98.75 | 520.55 | 0.033 | 0.011 | 482599937 | 27.8031 | 2285.382 | 3.5411 | 34.9868
2015-04-17 15:33 | 3.7357 | 3.5409 | 33.2972 | 2315.731 | 2286.127 | 34.9869 | 27.8227 | 2728.479 | 0.0203 | 249.384 | 1.623 | 95.4523 | 84.08 | 521.62 | 0.034 | 0.0118 | 482599938 | 27.8031 | 2286.127 | 3.5409 | 34.9869
2015-04-17 15:33 | 3.7356 | 3.5408 | 33.2977 | 2316.663 | 2287.043 | 34.9871 | 27.8229 | 2729.479 | 0.0181 | 249.31 | 1.623 | 95.4523 | 69.74 | 522.86 | 0.032 | 0.0055 | 482599939 | 27.8033 | 2287.042 | 3.5408 | 34.9871
2015-04-17 15:33 | 3.7351 | 3.5402 | 33.2977 | 2317.878 | 2288.236 | 34.9871 | 27.8229 | 2730.479 | 0.0178 | 249.367 | 1.6231 | 95.4523 | 98.75 | 523.24 | 0.032 | 0.0092 | 482599940 | 27.8033 | 2288.236 | 3.5402 | 34.9871
2015-04-17 15:33 | 3.7352 | 3.54 | 33.2983 | 2319.219 | 2289.552 | 34.9871 | 27.823 | 2731.479 | 0.0161 | 249.377 | 1.623 | 95.4523 | 84.07 | 523.24 | 0.033 | 0.0115 | 482599941 | 27.8033 | 2289.552 | 3.5401 | 34.9871
2015-04-17 15:33 | 3.735 | 3.5397 | 33.2983 | 2320.349 | 2290.662 | 34.9868 | 27.8228 | 2732.479 | 0.0146 | 248.893 | 1.623 | 95.4523 | 69.67 | 523.98 | 0.033 | 0.0104 | 482599942 | 27.8031 | 2290.662 | 3.5398 | 34.9868
2015-04-17 15:33 | 3.7345 | 3.5392 | 33.2978 | 2320.977 | 2291.277 | 34.9864 | 27.8225 | 2733.479 | 0.0173 | 248.735 | 1.623 | 95.4523 | 98.75 | 525.75 | 0.033 | 0.0108 | 482599943 | 27.8028 | 2291.278 | 3.5392 | 34.9864
2015-04-17 15:33 | 3.734 | 3.5388 | 33.2976 | 2321.203 | 2291.5 | 34.9865 | 27.8227 | 2734.479 | 0.0179 | 249.537 | 1.6229 | 95.4523 | 83.78 | 527.84 | 0.033 | 0.0121 | 482599944 | 27.803 | 2291.5 | 3.5387 | 34.9865
2015-04-17 15:33 | 3.7329 | 3.5376 | 33.2969 | 2321.74 | 2292.027 | 34.9868 | 27.8229 | 2735.479 | 0.0161 | 248.503 | 1.623 | 95.4512 | 69.17 | 527.68 | 0.033 | 0.0132 | 482599945 | 27.8033 | 2292.027 | 3.5376 | 34.9867
2015-04-17 15:33 | 3.7328 | 3.5374 | 33.2974 | 2322.836 | 2293.103 | 34.9869 | 27.823 | 2736.479 | 0.0137 | 248.854 | 1.6228 | 95.4523 | 98.75 | 526.23 | 0.034 | 0.0107 | 482599946 | 27.8033 | 2293.103 | 3.5374 | 34.9868
2015-04-17 15:33 | 3.7323 | 3.5367 | 33.2973 | 2323.985 | 2294.231 | 34.9868 | 27.823 | 2737.479 | 0.0135 | 249.014 | 1.6225 | 95.4523 | 83.8 | 526.5 | 0.032 | 0.0124 | 482599947 | 27.8033 | 2294.231 | 3.5368 | 34.9867
2015-04-17 15:33 | 3.7322 | 3.5366 | 33.2974 | 2324.838 | 2295.069 | 34.9867 | 27.823 | 2738.479 | 0.0147 | 248.378 | 1.6223 | 95.4612 | 69.14 | 527.89 | 0.033 | 0.0127 | 482599948 | 27.8033 | 2295.069 | 3.5366 | 34.9866
2015-04-17 15:33 | 3.7324 | 3.5367 | 33.2978 | 2325.388 | 2295.609 | 34.9866 | 27.8229 | 2739.479 | 0.0179 | 248.793 | 1.6223 | 95.4563 | 98.75 | 530.09 | 0.034 | 0.0127 | 482599949 | 27.8032 | 2295.609 | 3.5367 | 34.9866
2015-04-17 15:33 | 3.7317 | 3.5359 | 33.2975 | 2326.13 | 2296.338 | 34.9867 | 27.8231 | 2740.479 | 0.0205 | 248.767 | 1.6217 | 95.4619 | 83.28 | 531 | 0.034 | 0.0166 | 482599950 | 27.8033 | 2296.338 | 3.5359 | 34.9866
2015-04-17 15:33 | 3.7324 | 3.5365 | 33.2989 | 2327.284 | 2297.47 | 34.987 | 27.8232 | 2741.479 | 0.0186 | 249.102 | 1.6219 | 95.4523 | 68.29 | 531 | 0.034 | 0.0034 | 482599951 | 27.8035 | 2297.47 | 3.5365 | 34.9869
2015-04-17 15:33 | 3.7325 | 3.5365 | 33.2994 | 2328.538 | 2298.701 | 34.987 | 27.8232 | 2742.479 | 0.0204 | 249.228 | 1.6211 | 95.4523 | 98.75 | 531 | 0.033 | 0.0122 | 482599952 | 27.8035 | 2298.701 | 3.5365 | 34.9869
2015-04-17 15:33 | 3.7326 | 3.5365 | 33.2997 | 2329.503 | 2299.649 | 34.9868 | 27.8231 | 2743.479 | 0.0178 | 249.281 | 1.621 | 95.4553 | 83.73 | 531.65 | 0.033 | 0.0121 | 482599953 | 27.8033 | 2299.649 | 3.5365 | 34.9867
2015-04-17 15:33 | 3.7329 | 3.5367 | 33.3001 | 2329.972 | 2300.11 | 34.9866 | 27.8229 | 2744.479 | 0.0195 | 249.318 | 1.6207 | 95.4589 | 68.92 | 532.72 | 0.033 | 0.0109 | 482599954 | 27.8032 | 2300.11 | 3.5368 | 34.9866
2015-04-17 15:33 | 3.7328 | 3.5366 | 33.3002 | 2330.317 | 2300.448 | 34.9866 | 27.8229 | 2745.479 | 0.0175 | 249.329 | 1.6206 | 95.4769 | 98.75 | 533.57 | 0.032 | 0.0156 | 482599955 | 27.8032 | 2300.448 | 3.5366 | 34.9866
2015-04-17 15:33 | 3.7317 | 3.5355 | 33.2998 | 2331.196 | 2301.311 | 34.9869 | 27.8233 | 2746.479 | 0.0177 | 249.28 | 1.6206 | 95.4567 | 83.18 | 534.75 | 0.033 | 0.0123 | 482599956 | 27.8035 | 2301.311 | 3.5355 | 34.9869
2015-04-17 15:33 | 3.7318 | 3.5354 | 33.3004 | 2332.555 | 2302.646 | 34.9869 | 27.8233 | 2747.479 | 0.0173 | 249.235 | 1.6206 | 95.461 | 68.02 | 536.08 | 0.034 | 0.006 | 482599957 | 27.8035 | 2302.646 | 3.5354 | 34.9869
2015-04-17 15:33 | 3.7312 | 3.5347 | 33.3004 | 2333.981 | 2304.046 | 34.987 | 27.8234 | 2748.479 | 0.0154 | 249.455 | 1.6207 | 95.4565 | 98.75 | 536.59 | 0.034 | 0.0082 | 482599958 | 27.8036 | 2304.046 | 3.5346 | 34.9869
2015-04-17 15:33 | 3.7313 | 3.5347 | 33.3006 | 2335.052 | 2305.098 | 34.9865 | 27.823 | 2749.479 | 0.0175 | 249.375 | 1.6207 | 95.4619 | 83.62 | 536.46 | 0.033 | 0.007 | 482599959 | 27.8032 | 2305.098 | 3.5347 | 34.9865
2015-04-17 15:33 | 3.7317 | 3.535 | 33.3008 | 2335.418 | 2305.457 | 34.9862 | 27.8228 | 2750.479 | 0.0191 | 249.382 | 1.6207 | 95.4523 | 68.64 | 535.82 | 0.032 | 0.0055 | 482599960 | 27.803 | 2305.457 | 3.535 | 34.9862
2015-04-17 15:33 | 3.7319 | 3.5352 | 33.301 | 2335.348 | 2305.388 | 34.9864 | 27.8228 | 2751.479 | 0.0184 | 248.883 | 1.6206 | 95.462 | 98.75 | 535.39 | 0.033 | 0.0102 | 482599961 | 27.8031 | 2305.388 | 3.5352 | 34.9863
2015-04-17 15:33 | 3.7324 | 3.5357 | 33.3023 | 2335.779 | 2305.811 | 34.987 | 27.8233 | 2752.479 | 0.0175 | 248.532 | 1.6207 | 95.4683 | 83.04 | 537.43 | 0.032 | 0.0073 | 482599962 | 27.8035 | 2305.811 | 3.5357 | 34.987
2015-04-17 15:33 | 3.7339 | 3.537 | 33.3042 | 2336.972 | 2306.982 | 34.9871 | 27.8232 | 2753.479 | 0.0178 | 248.716 | 1.6206 | 95.4576 | 67.71 | 540.22 | 0.033 | 0.0032 | 482599963 | 27.8035 | 2306.982 | 3.537 | 34.9871
2015-04-17 15:33 | 3.735 | 3.538 | 33.3063 | 2338.407 | 2308.391 | 34.9877 | 27.8236 | 2754.479 | 0.0195 | 248.044 | 1.6207 | 95.4801 | 98.75 | 541.4 | 0.032 | 0.0082 | 482599964 | 27.8039 | 2308.391 | 3.538 | 34.9877
2015-04-17 15:33 | 3.7347 | 3.5375 | 33.3061 | 2339.893 | 2309.85 | 34.9871 | 27.8232 | 2755.479 | 0.0181 | 248.945 | 1.6206 | 95.4897 | 83.38 | 541.13 | 0.033 | 0.0018 | 482599965 | 27.8034 | 2309.85 | 3.5375 | 34.9871
2015-04-17 15:33 | 3.7342 | 3.5369 | 33.3062 | 2341.207 | 2311.14 | 34.9872 | 27.8233 | 2756.479 | 0.0159 | 248.705 | 1.6201 | 95.4859 | 68.13 | 539.89 | 0.033 | 0.001 | 482599966 | 27.8035 | 2311.14 | 3.5369 | 34.9872
2015-04-17 15:33 | 3.7343 | 3.5369 | 33.3063 | 2341.95 | 2311.87 | 34.9868 | 27.8231 | 2757.479 | 0.0142 | 249.182 | 1.6198 | 95.4907 | 98.75 | 539.41 | 0.033 | 0.0011 | 482599967 | 27.8032 | 2311.87 | 3.5369 | 34.9869
2015-04-17 15:33 | 3.7348 | 3.5374 | 33.307 | 2341.711 | 2311.635 | 34.9872 | 27.8233 | 2758.479 | 0.0191 | 249.127 | 1.6192 | 95.4629 | 83.53 | 540.86 | 0.033 | 0.0085 | 482599968 | 27.8035 | 2311.635 | 3.5374 | 34.9873
2015-04-17 15:33 | 3.7353 | 3.538 | 33.3073 | 2341.213 | 2311.146 | 34.9872 | 27.8233 | 2759.479 | 0.0239 | 248.728 | 1.6189 | 95.4718 | 68.3 | 542.68 | 0.033 | -0.0005 | 482599969 | 27.8034 | 2311.146 | 3.538 | 34.9873
2015-04-17 15:33 | 3.7352 | 3.5378 | 33.3074 | 2341.686 | 2311.61 | 34.9872 | 27.8233 | 2760.479 | 0.0203 | 249.056 | 1.6189 | 95.4597 | 98.75 | 544.5 | 0.033 | -0.0006 | 482599970 | 27.8035 | 2311.61 | 3.5378 | 34.9873
2015-04-17 15:33 | 3.7339 | 3.5364 | 33.3068 | 2343.37 | 2313.264 | 34.9872 | 27.8234 | 2761.479 | 0.0215 | 249.162 | 1.6188 | 95.4579 | 83.18 | 545.48 | 0.033 | -0.0006 | 482599971 | 27.8035 | 2313.264 | 3.5364 | 34.9872
2015-04-17 15:33 | 3.7327 | 3.5351 | 33.3063 | 2345.238 | 2315.097 | 34.987 | 27.8234 | 2762.479 | 0.0214 | 249.155 | 1.6187 | 95.4714 | 67.7 | 546.18 | 0.033 | 0.0062 | 482599972 | 27.8035 | 2315.097 | 3.535 | 34.987
2015-04-17 15:33 | 3.7308 | 3.533 | 33.3048 | 2346.987 | 2316.815 | 34.9866 | 27.8233 | 2763.479 | 0.0228 | 249.206 | 1.6185 | 95.4716 | 98.75 | 544.84 | 0.031 | 0.0105 | 482599973 | 27.8033 | 2316.815 | 3.533 | 34.9865
2015-04-17 15:33 | 3.7275 | 3.5296 | 33.3016 | 2348.304 | 2318.108 | 34.9856 | 27.8228 | 2764.479 | 0.0199 | 249.323 | 1.6183 | 95.4555 | 83.01 | 543 | 0.033 | 0.0114 | 482599974 | 27.8029 | 2318.108 | 3.5296 | 34.9855
2015-04-17 15:33 | 3.7288 | 3.5309 | 33.3028 | 2348.192 | 2317.997 | 34.9857 | 27.8228 | 2765.479 | 0.0194 | 249.315 | 1.6183 | 95.4523 | 67.41 | 542.46 | 0.034 | 0.026 | 482599975 | 27.8029 | 2317.997 | 3.5309 | 34.9857
2015-04-17 15:33 | 3.733 | 3.535 | 33.3069 | 2347.398 | 2317.218 | 34.9865 | 27.823 | 2766.479 | 0.0194 | 249.198 | 1.6183 | 95.465 | 98.75 | 544.5 | 0.033 | 0.0242 | 482599976 | 27.8031 | 2317.218 | 3.5351 | 34.9865
2015-04-17 15:33 | 3.7338 | 3.5359 | 33.308 | 2347.328 | 2317.15 | 34.9868 | 27.8232 | 2767.479 | 0.0212 | 249.03 | 1.6183 | 95.4749 | 83.13 | 548.62 | 0.033 | 0.0056 | 482599977 | 27.8033 | 2317.15 | 3.5359 | 34.9869
2015-04-17 15:33 | 3.7332 | 3.5351 | 33.308 | 2348.729 | 2318.525 | 34.9869 | 27.8233 | 2768.479 | 0.0219 | 249.491 | 1.6183 | 95.4523 | 67.53 | 550.88 | 0.033 | 0.0039 | 482599978 | 27.8034 | 2318.525 | 3.5352 | 34.9869
2015-04-17 15:33 | 3.7261 | 3.528 | 33.3012 | 2350.698 | 2320.458 | 34.9857 | 27.8231 | 2769.479 | 0.02 | 248.654 | 1.6183 | 95.4523 | 98.75 | 550.55 | 0.033 | 0.0107 | 482599979 | 27.803 | 2320.458 | 3.528 | 34.9855
2015-04-17 15:33 | 3.7245 | 3.5262 | 33.3006 | 2352.479 | 2322.206 | 34.9858 | 27.8233 | 2770.479 | 0.0174 | 249.062 | 1.6182 | 95.4523 | 82.66 | 547.5 | 0.032 | 0.0094 | 482599980 | 27.8032 | 2322.206 | 3.5262 | 34.9856
2015-04-17 15:33 | 3.7248 | 3.5264 | 33.3011 | 2353.912 | 2323.613 | 34.9854 | 27.823 | 2771.479 | 0.0192 | 249.261 | 1.6181 | 95.4523 | 66.74 | 545.41 | 0.033 | 0.0119 | 482599981 | 27.8029 | 2323.613 | 3.5264 | 34.9852
2015-04-17 15:33 | 3.7253 | 3.5268 | 33.3015 | 2354.061 | 2323.76 | 34.9852 | 27.8228 | 2772.479 | 0.0201 | 248.682 | 1.6181 | 95.4523 | 98.75 | 547.39 | 0.034 | 0.0154 | 482599982 | 27.8027 | 2323.76 | 3.5268 | 34.985
2015-04-17 15:33 | 3.7269 | 3.5285 | 33.303 | 2353.581 | 2323.288 | 34.9855 | 27.8228 | 2773.479 | 0.0202 | 248.56 | 1.618 | 95.4523 | 82.91 | 550.34 | 0.035 | 0.022 | 482599983 | 27.8028 | 2323.288 | 3.5285 | 34.9854
2015-04-17 15:33 | 3.7266 | 3.5282 | 33.3033 | 2354.108 | 2323.806 | 34.9858 | 27.8232 | 2774.479 | 0.0189 | 249.005 | 1.6176 | 95.4523 | 67.06 | 552.75 | 0.033 | 0.0076 | 482599984 | 27.8032 | 2323.806 | 3.5282 | 34.9858
2015-04-17 15:33 | 3.7255 | 3.5268 | 33.3026 | 2355.811 | 2325.477 | 34.9855 | 27.823 | 2775.479 | 0.0158 | 249.055 | 1.6175 | 95.4523 | 98.75 | 553.39 | 0.033 | 0.0157 | 482599985 | 27.803 | 2325.477 | 3.5268 | 34.9854
2015-04-17 15:33 | 3.7229 | 3.5241 | 33.301 | 2357.564 | 2327.198 | 34.9856 | 27.8234 | 2776.479 | 0.0179 | 249.187 | 1.6176 | 95.4523 | 82.83 | 553.08 | 0.033 | 0.0117 | 482599986 | 27.8033 | 2327.198 | 3.5241 | 34.9854
2015-04-17 15:33 | 3.7218 | 3.5229 | 33.3006 | 2359.122 | 2328.728 | 34.9855 | 27.8234 | 2777.479 | 0.0175 | 248.639 | 1.617 | 95.4523 | 66.85 | 552.81 | 0.034 | 0.0132 | 482599987 | 27.8033 | 2328.728 | 3.5229 | 34.9854
2015-04-17 15:33 | 3.7219 | 3.5229 | 33.3007 | 2360.322 | 2329.906 | 34.985 | 27.823 | 2778.479 | 0.0187 | 249.373 | 1.6166 | 95.4523 | 98.75 | 552.11 | 0.034 | 0.0117 | 482599988 | 27.8029 | 2329.906 | 3.5229 | 34.9849
2015-04-17 15:33 | 3.721 | 3.5219 | 33.3 | 2360.976 | 2330.547 | 34.9848 | 27.823 | 2779.479 | 0.0179 | 249.289 | 1.6166 | 95.4523 | 82.92 | 551.59 | 0.034 | 0.0041 | 482599989 | 27.8028 | 2330.547 | 3.5219 | 34.9847
2015-04-17 15:33 | 3.7221 | 3.523 | 33.301 | 2361.036 | 2330.607 | 34.9847 | 27.8228 | 2780.479 | 0.021 | 249.112 | 1.6166 | 95.4523 | 66.95 | 552.54 | 0.034 | 0.0081 | 482599990 | 27.8027 | 2330.607 | 3.523 | 34.9847
2015-04-17 15:33 | 3.7232 | 3.5241 | 33.3022 | 2360.733 | 2330.309 | 34.985 | 27.8229 | 2781.479 | 0.0226 | 249.141 | 1.6164 | 95.4523 | 98.75 | 555.03 | 0.034 | 0.0106 | 482599991 | 27.8029 | 2330.309 | 3.5241 | 34.985
2015-04-17 15:33 | 3.7238 | 3.5247 | 33.303 | 2360.924 | 2330.497 | 34.9854 | 27.8231 | 2782.479 | 0.0183 | 249.41 | 1.6161 | 95.4523 | 82.66 | 557.35 | 0.033 | 0.013 | 482599992 | 27.8031 | 2330.497 | 3.5247 | 34.9853
2015-04-17 15:33 | 3.722 | 3.5228 | 33.3018 | 2362.278 | 2331.826 | 34.9852 | 27.8231 | 2783.479 | 0.0177 | 249.404 | 1.6163 | 95.4523 | 66.5 | 558.43 | 0.034 | 0.0141 | 482599993 | 27.8031 | 2331.826 | 3.5228 | 34.9851
2015-04-17 15:33 | 3.7163 | 3.517 | 33.2971 | 2364.024 | 2333.54 | 34.9849 | 27.8235 | 2784.479 | 0.0162 | 249.405 | 1.6162 | 95.4587 | 98.75 | 558.22 | 0.033 | 0.0139 | 482599994 | 27.8034 | 2333.54 | 3.517 | 34.9847
2015-04-17 15:33 | 3.7179 | 3.5183 | 33.2989 | 2365.711 | 2335.197 | 34.9846 | 27.8232 | 2785.479 | 0.0157 | 249.477 | 1.616 | 95.4523 | 82.07 | 557.09 | 0.032 | 0.0129 | 482599995 | 27.803 | 2335.196 | 3.5184 | 34.9845
2015-04-17 15:33 | 3.7133 | 3.5137 | 33.295 | 2367.084 | 2336.544 | 34.9844 | 27.8234 | 2786.479 | 0.0178 | 249.434 | 1.616 | 95.4555 | 65.59 | 555.91 | 0.033 | 0.0111 | 482599996 | 27.8031 | 2336.544 | 3.5137 | 34.984
2015-04-17 15:33 | 3.7138 | 3.5142 | 33.2956 | 2367.618 | 2337.068 | 34.9842 | 27.8232 | 2787.479 | 0.0172 | 249.172 | 1.616 | 95.4523 | 98.75 | 556.61 | 0.033 | 0.0106 | 482599997 | 27.803 | 2337.068 | 3.5142 | 34.984
2015-04-17 15:34 | 3.7148 | 3.5152 | 33.2966 | 2367.395 | 2336.849 | 34.9843 | 27.8232 | 2788.479 | 0.0164 | 249.088 | 1.616 | 95.4555 | 82.21 | 559.34 | 0.034 | 0.013 | 482599998 | 27.803 | 2336.849 | 3.5152 | 34.9841
2015-04-17 15:34 | 3.7163 | 3.5167 | 33.2982 | 2367.707 | 2337.156 | 34.9844 | 27.8231 | 2789.479 | 0.014 | 248.9 | 1.616 | 95.4555 | 65.67 | 561.48 | 0.034 | 0.0109 | 482599999 | 27.803 | 2337.156 | 3.5167 | 34.9843
2015-04-17 15:34 | 3.713 | 3.5133 | 33.2959 | 2369.185 | 2338.607 | 34.9845 | 27.8236 | 2790.479 | 0.0163 | 249.447 | 1.616 | 95.4631 | 98.75 | 561.86 | 0.033 | 0.0133 | 482600000 | 27.8034 | 2338.607 | 3.5133 | 34.9844
2015-04-17 15:34 | 3.7178 | 3.5178 | 33.3014 | 2370.832 | 2340.223 | 34.9852 | 27.8236 | 2791.479 | 0.0176 | 248.78 | 1.6159 | 95.464 | 82.31 | 560.84 | 0.032 | 0.0109 | 482600001 | 27.8035 | 2340.223 | 3.5178 | 34.9851
2015-04-17 15:34 | 3.7185 | 3.5184 | 33.3024 | 2372.192 | 2341.558 | 34.9848 | 27.8233 | 2792.479 | 0.0166 | 248.416 | 1.6157 | 95.4523 | 65.77 | 561.11 | 0.034 | 0.0016 | 482600002 | 27.8032 | 2341.558 | 3.5184 | 34.9848
2015-04-17 15:34 | 3.7186 | 3.5184 | 33.3025 | 2372.845 | 2342.199 | 34.9846 | 27.8231 | 2793.479 | 0.0136 | 248.692 | 1.6154 | 95.4523 | 98.75 | 562.91 | 0.033 | 0.0095 | 482600003 | 27.803 | 2342.199 | 3.5184 | 34.9846
2015-04-17 15:34 | 3.719 | 3.5188 | 33.3029 | 2372.944 | 2342.296 | 34.9845 | 27.823 | 2794.479 | 0.0132 | 248.539 | 1.6154 | 95.4555 | 82.27 | 564.34 | 0.033 | 0.0095 | 482600004 | 27.803 | 2342.297 | 3.5188 | 34.9846
2015-04-17 15:34 | 3.7182 | 3.5179 | 33.3024 | 2373.569 | 2342.909 | 34.9846 | 27.8232 | 2795.479 | 0.0138 | 249.095 | 1.6152 | 95.4587 | 65.65 | 563.57 | 0.034 | 0.0115 | 482600005 | 27.8031 | 2342.909 | 3.5179 | 34.9846
2015-04-17 15:34 | 3.7153 | 3.515 | 33.2998 | 2374.785 | 2344.104 | 34.9841 | 27.8231 | 2796.479 | 0.0168 | 249.211 | 1.6147 | 95.4748 | 98.75 | 562.18 | 0.032 | 0.0022 | 482600006 | 27.8029 | 2344.104 | 3.515 | 34.984
2015-04-17 15:34 | 3.7093 | 3.5089 | 33.294 | 2375.974 | 2345.27 | 34.9833 | 27.823 | 2797.479 | 0.017 | 249.266 | 1.6143 | 95.4652 | 82.3 | 562.66 | 0.033 | 0.0116 | 482600007 | 27.8027 | 2345.27 | 3.5089 | 34.983
2015-04-17 15:34 | 3.7044 | 3.5041 | 33.2899 | 2376.814 | 2346.095 | 34.9832 | 27.8234 | 2798.479 | 0.0176 | 249.369 | 1.6139 | 95.4555 | 65.62 | 565.33 | 0.033 | 0.0139 | 482600008 | 27.803 | 2346.095 | 3.5041 | 34.9828
2015-04-17 15:34 | 3.7048 | 3.5044 | 33.2903 | 2377.303 | 2346.575 | 34.983 | 27.8232 | 2799.479 | 0.02 | 249.423 | 1.6137 | 95.4651 | 98.75 | 567.48 | 0.034 | 0.012 | 482600009 | 27.8029 | 2346.575 | 3.5044 | 34.9827
2015-04-17 15:34 | 3.711 | 3.5104 | 33.2974 | 2377.818 | 2347.081 | 34.9844 | 27.8238 | 2800.479 | 0.02 | 249.481 | 1.6137 | 95.4618 | 81.68 | 568.24 | 0.035 | 0.01 | 482600010 | 27.8036 | 2347.081 | 3.5104 | 34.9844
2015-04-17 15:34 | 3.7067 | 3.5061 | 33.2924 | 2378.701 | 2347.948 | 34.9828 | 27.8229 | 2801.479 | 0.0189 | 249.48 | 1.6136 | 95.4525 | 64.66 | 568.29 | 0.032 | 0.0116 | 482600011 | 27.8026 | 2347.948 | 3.5061 | 34.9826
2015-04-17 15:34 | 3.7047 | 3.504 | 33.2915 | 2379.954 | 2349.178 | 34.9832 | 27.8235 | 2802.479 | 0.0181 | 249.38 | 1.6136 | 95.4523 | 98.75 | 567.86 | 0.033 | 0.0124 | 482600012 | 27.8032 | 2349.178 | 3.504 | 34.983
2015-04-17 15:34 | 3.7062 | 3.5053 | 33.2936 | 2381.378 | 2350.576 | 34.9835 | 27.8235 | 2803.479 | 0.0166 | 249.485 | 1.6136 | 95.4523 | 82.36 | 567 | 0.034 | 0.0096 | 482600013 | 27.8033 | 2350.576 | 3.5053 | 34.9833
2015-04-17 15:34 | 3.7044 | 3.5035 | 33.2927 | 2382.634 | 2351.808 | 34.9836 | 27.8238 | 2804.479 | 0.016 | 249.538 | 1.6136 | 95.4523 | 65.56 | 567.15 | 0.033 | 0.0107 | 482600014 | 27.8035 | 2351.808 | 3.5035 | 34.9834
2015-04-17 15:34 | 3.7047 | 3.5037 | 33.2928 | 2383.3 | 2352.462 | 34.9831 | 27.8234 | 2805.479 | 0.0189 | 249.526 | 1.6136 | 95.4523 | 98.75 | 569.26 | 0.033 | 0.0132 | 482600015 | 27.8032 | 2352.462 | 3.5037 | 34.983
2015-04-17 15:34 | 3.7054 | 3.5043 | 33.293 | 2383.236 | 2352.399 | 34.9827 | 27.823 | 2806.479 | 0.0199 | 249.64 | 1.6136 | 95.4555 | 81.71 | 572.14 | 0.033 | 0.0092 | 482600016 | 27.8028 | 2352.399 | 3.5044 | 34.9826
2015-04-17 15:34 | 3.7055 | 3.5045 | 33.2931 | 2383.261 | 2352.423 | 34.9825 | 27.8228 | 2807.479 | 0.0201 | 249.694 | 1.6136 | 95.4619 | 64.53 | 574.12 | 0.033 | 0.0099 | 482600017 | 27.8026 | 2352.423 | 3.5045 | 34.9824
2015-04-17 15:34 | 3.7045 | 3.5034 | 33.2929 | 2384.309 | 2353.452 | 34.9829 | 27.8233 | 2808.479 | 0.0191 | 249.457 | 1.6136 | 95.4523 | 98.75 | 574.23 | 0.033 | 0.0141 | 482600018 | 27.803 | 2353.452 | 3.5034 | 34.9828
2015-04-17 15:34 | 3.7046 | 3.5032 | 33.2937 | 2385.897 | 2355.011 | 34.983 | 27.8234 | 2809.479 | 0.0211 | 249.421 | 1.6137 | 95.4523 | 82.03 | 571.93 | 0.033 | 0.0141 | 482600019 | 27.8032 | 2355.011 | 3.5032 | 34.983
2015-04-17 15:34 | 3.7039 | 3.5024 | 33.2935 | 2387.336 | 2356.424 | 34.9829 | 27.8234 | 2810.479 | 0.0166 | 249.127 | 1.6137 | 95.448 | 64.95 | 570.86 | 0.033 | 0.0107 | 482600020 | 27.8031 | 2356.424 | 3.5024 | 34.9828
2015-04-17 15:34 | 3.7028 | 3.5013 | 33.2925 | 2388.282 | 2357.352 | 34.9825 | 27.8231 | 2811.479 | 0.0131 | 248.854 | 1.6137 | 95.4523 | 98.75 | 572.78 | 0.033 | 0.0097 | 482600021 | 27.8028 | 2357.352 | 3.5013 | 34.9824
2015-04-17 15:34 | 3.7026 | 3.5011 | 33.2924 | 2388.658 | 2357.721 | 34.9823 | 27.823 | 2812.479 | 0.0141 | 249.047 | 1.6137 | 95.4523 | 82.11 | 575.41 | 0.032 | 0.0119 | 482600022 | 27.8028 | 2357.721 | 3.501 | 34.9822
2015-04-17 15:34 | 3.7023 | 3.5007 | 33.2923 | 2389.238 | 2358.29 | 34.9823 | 27.823 | 2813.479 | 0.0158 | 249.148 | 1.6135 | 95.4523 | 64.98 | 577.02 | 0.034 | 0.0102 | 482600023 | 27.8028 | 2358.29 | 3.5007 | 34.9822
2015-04-17 15:34 | 3.701 | 3.4993 | 33.2917 | 2390.256 | 2359.29 | 34.9825 | 27.8233 | 2814.479 | 0.0188 | 249.005 | 1.6135 | 95.4523 | 98.75 | 577.29 | 0.034 | 0.0127 | 482600024 | 27.803 | 2359.29 | 3.4993 | 34.9823
2015-04-17 15:34 | 3.7002 | 3.4984 | 33.2912 | 2391.262 | 2360.277 | 34.9824 | 27.8233 | 2815.479 | 0.0205 | 249.524 | 1.6129 | 95.4512 | 82.03 | 577.02 | 0.035 | 0.0128 | 482600025 | 27.803 | 2360.277 | 3.4984 | 34.9822
2015-04-17 15:34 | 3.7001 | 3.4983 | 33.2915 | 2392.055 | 2361.056 | 34.9823 | 27.8233 | 2816.479 | 0.017 | 249.392 | 1.6127 | 95.4523 | 64.81 | 577.08 | 0.034 | 0.0109 | 482600026 | 27.803 | 2361.056 | 3.4983 | 34.9822
2015-04-17 15:34 | 3.7002 | 3.4983 | 33.2918 | 2392.839 | 2361.825 | 34.9823 | 27.8233 | 2817.479 | 0.0147 | 249.294 | 1.6123 | 95.4523 | 98.75 | 577.29 | 0.034 | 0.0109 | 482600027 | 27.803 | 2361.825 | 3.4983 | 34.9822
2015-04-17 15:34 | 3.6987 | 3.4967 | 33.2906 | 2393.785 | 2362.754 | 34.9821 | 27.8233 | 2818.479 | 0.0137 | 248.788 | 1.6123 | 95.4523 | 81.86 | 577.41 | 0.033 | 0.0118 | 482600028 | 27.803 | 2362.754 | 3.4967 | 34.9819
2015-04-17 15:34 | 3.6975 | 3.4954 | 33.29 | 2394.669 | 2363.622 | 34.9822 | 27.8235 | 2819.479 | 0.0128 | 249.47 | 1.612 | 95.4523 | 64.49 | 578.29 | 0.033 | 0.0108 | 482600029 | 27.8031 | 2363.622 | 3.4954 | 34.982
2015-04-17 15:34 | 3.6978 | 3.4957 | 33.2903 | 2395.173 | 2364.116 | 34.982 | 27.8233 | 2820.479 | 0.0156 | 248.984 | 1.6118 | 95.4523 | 98.75 | 580.07 | 0.033 | 0.0104 | 482600030 | 27.803 | 2364.116 | 3.4957 | 34.9819
2015-04-17 15:34 | 3.6978 | 3.4956 | 33.2903 | 2395.327 | 2364.267 | 34.9819 | 27.8232 | 2821.479 | 0.0205 | 249.453 | 1.6122 | 95.4523 | 81.37 | 582.11 | 0.033 | 0.0121 | 482600031 | 27.8029 | 2364.267 | 3.4957 | 34.9818
2015-04-17 15:34 | 3.6973 | 3.4951 | 33.2905 | 2395.908 | 2364.838 | 34.9823 | 27.8236 | 2822.479 | 0.0209 | 249.622 | 1.6116 | 95.4555 | 63.72 | 583.51 | 0.034 | 0.0139 | 482600032 | 27.8033 | 2364.838 | 3.4951 | 34.9822
2015-04-17 15:34 | 3.6974 | 3.4951 | 33.2913 | 2397.247 | 2366.152 | 34.9825 | 27.8238 | 2823.479 | 0.0202 | 249.351 | 1.6117 | 95.4523 | 98.75 | 584.03 | 0.034 | 0.0208 | 482600033 | 27.8035 | 2366.152 | 3.4951 | 34.9825
2015-04-17 15:34 | 3.6972 | 3.4947 | 33.2918 | 2398.851 | 2367.726 | 34.9826 | 27.8239 | 2824.479 | 0.0202 | 249.09 | 1.6113 | 95.4523 | 81.11 | 583.96 | 0.034 | 0.0103 | 482600034 | 27.8035 | 2367.726 | 3.4947 | 34.9825
2015-04-17 15:34 | 3.6975 | 3.4949 | 33.2925 | 2400.302 | 2369.15 | 34.9823 | 27.8236 | 2825.479 | 0.0217 | 249.652 | 1.6112 | 95.4587 | 63.24 | 583.2 | 0.033 | 0.0015 | 482600035 | 27.8033 | 2369.15 | 3.4949 | 34.9823
2015-04-17 15:34 | 3.6967 | 3.494 | 33.2916 | 2401.182 | 2370.014 | 34.9818 | 27.8233 | 2826.479 | 0.0183 | 249.091 | 1.6113 | 95.4523 | 98.75 | 583.21 | 0.033 | 0.0122 | 482600036 | 27.803 | 2370.014 | 3.494 | 34.9817
2015-04-17 15:34 | 3.6977 | 3.4949 | 33.2926 | 2401.286 | 2370.116 | 34.9819 | 27.8233 | 2827.479 | 0.018 | 249.576 | 1.6113 | 95.462 | 81.37 | 584.88 | 0.032 | -0.0001 | 482600037 | 27.803 | 2370.116 | 3.495 | 34.9818
2015-04-17 15:34 | 3.6971 | 3.4944 | 33.2921 | 2401.351 | 2370.18 | 34.9819 | 27.8234 | 2828.479 | 0.0175 | 249.077 | 1.6111 | 95.4523 | 63.53 | 586.63 | 0.033 | 0.0083 | 482600038 | 27.8031 | 2370.179 | 3.4944 | 34.9819
2015-04-17 15:34 | 3.6965 | 3.4937 | 33.2921 | 2402.161 | 2370.975 | 34.9822 | 27.8236 | 2829.479 | 0.0182 | 248.444 | 1.611 | 95.4555 | 98.75 | 588.31 | 0.033 | 0.0115 | 482600039 | 27.8033 | 2370.974 | 3.4937 | 34.9821
2015-04-17 15:34 | 3.6959 | 3.493 | 33.2923 | 2403.508 | 2372.296 | 34.9823 | 27.8238 | 2830.479 | 0.0192 | 249.159 | 1.6109 | 95.4675 | 81 | 588.82 | 0.033 | 0.0154 | 482600040 | 27.8035 | 2372.296 | 3.493 | 34.9822
2015-04-17 15:34 | 3.6957 | 3.4927 | 33.2924 | 2404.883 | 2373.646 | 34.9821 | 27.8237 | 2831.479 | 0.0217 | 249.356 | 1.6107 | 95.4693 | 62.93 | 588.28 | 0.038 | 0.0146 | 482600041 | 27.8033 | 2373.646 | 3.4926 | 34.9821
2015-04-17 15:34 | 3.6953 | 3.4921 | 33.2923 | 2405.993 | 2374.735 | 34.9819 | 27.8236 | 2832.479 | 0.0198 | 249.088 | 1.6109 | 95.4652 | 98.75 | 588.2 | 0.042 | 0.0125 | 482600042 | 27.8032 | 2374.735 | 3.4921 | 34.9818
2015-04-17 15:34 | 3.6953 | 3.492 | 33.2924 | 2406.557 | 2375.289 | 34.9817 | 27.8234 | 2833.479 | 0.0194 | 248.669 | 1.6102 | 95.4555 | 81.31 | 589.02 | 0.033 | 0.0116 | 482600043 | 27.8031 | 2375.289 | 3.4921 | 34.9817
2015-04-17 15:34 | 3.6958 | 3.4926 | 33.2929 | 2406.663 | 2375.394 | 34.9816 | 27.8233 | 2834.479 | 0.0177 | 248.914 | 1.6099 | 95.4772 | 63.31 | 590.77 | 0.033 | 0.0096 | 482600044 | 27.803 | 2375.394 | 3.4926 | 34.9816
2015-04-17 15:34 | 3.6955 | 3.4922 | 33.2928 | 2407.104 | 2375.826 | 34.9817 | 27.8234 | 2835.479 | 0.0172 | 249.16 | 1.6099 | 95.4656 | 98.75 | 591.5 | 0.032 | 0.0125 | 482600045 | 27.803 | 2375.826 | 3.4922 | 34.9816
2015-04-17 15:34 | 3.6945 | 3.4911 | 33.2926 | 2408.223 | 2376.925 | 34.9821 | 27.8238 | 2836.479 | 0.0168 | 249.534 | 1.6098 | 95.4601 | 81.37 | 592.8 | 0.034 | 0.0135 | 482600046 | 27.8034 | 2376.925 | 3.4911 | 34.9821
2015-04-17 15:34 | 3.6924 | 3.4889 | 33.2908 | 2409.563 | 2378.24 | 34.9816 | 27.8237 | 2837.479 | 0.0152 | 249.155 | 1.6095 | 95.462 | 63.36 | 594.07 | 0.033 | 0.008 | 482600047 | 27.8032 | 2378.24 | 3.4889 | 34.9815
2015-04-17 15:34 | 3.6913 | 3.4877 | 33.2902 | 2410.851 | 2379.504 | 34.9815 | 27.8237 | 2838.479 | 0.0155 | 249.474 | 1.609 | 95.461 | 98.75 | 594.99 | 0.034 | 0.0095 | 482600048 | 27.8032 | 2379.504 | 3.4877 | 34.9814
2015-04-17 15:34 | 3.6899 | 3.4862 | 33.2896 | 2411.963 | 2380.595 | 34.9817 | 27.824 | 2839.479 | 0.0159 | 249.502 | 1.6089 | 95.4682 | 81.14 | 594.57 | 0.033 | 0.0108 | 482600049 | 27.8035 | 2380.595 | 3.4863 | 34.9816
2015-04-17 15:34 | 3.6888 | 3.4851 | 33.2891 | 2412.898 | 2381.513 | 34.9819 | 27.8243 | 2840.479 | 0.0177 | 249.704 | 1.6089 | 95.4748 | 62.95 | 594.27 | 0.032 | 0.0096 | 482600050 | 27.8038 | 2381.513 | 3.485 | 34.9817
2015-04-17 15:34 | 3.6889 | 3.4851 | 33.2888 | 2413.619 | 2382.221 | 34.981 | 27.8236 | 2841.479 | 0.0176 | 249.24 | 1.6089 | 95.4685 | 98.75 | 595.78 | 0.033 | 0.0105 | 482600051 | 27.8031 | 2382.221 | 3.4851 | 34.9809
2015-04-17 15:34 | 3.6894 | 3.4855 | 33.2893 | 2414.079 | 2382.672 | 34.9809 | 27.8234 | 2842.479 | 0.0197 | 249.209 | 1.6087 | 95.48 | 81.21 | 598.66 | 0.032 | -0.0006 | 482600052 | 27.803 | 2382.671 | 3.4855 | 34.9808
2015-04-17 15:34 | 3.6895 | 3.4855 | 33.2896 | 2414.585 | 2383.169 | 34.9809 | 27.8234 | 2843.479 | 0.0203 | 249.777 | 1.6088 | 95.4598 | 62.95 | 600.43 | 0.034 | -0.0006 | 482600053 | 27.803 | 2383.169 | 3.4855 | 34.9808
2015-04-17 15:34 | 3.6891 | 3.4851 | 33.2899 | 2415.499 | 2384.066 | 34.9813 | 27.8238 | 2844.479 | 0.0161 | 248.723 | 1.6088 | 95.4672 | 98.75 | 599.89 | 0.033 | -0.0006 | 482600054 | 27.8033 | 2384.065 | 3.485 | 34.9812
2015-04-17 15:34 | 3.6884 | 3.4843 | 33.2898 | 2416.654 | 2385.199 | 34.9813 | 27.8239 | 2845.479 | 0.0173 | 249.064 | 1.609 | 95.4599 | 80.67 | 598.06 | 0.033 | 0.0127 | 482600055 | 27.8034 | 2385.199 | 3.4843 | 34.9812
2015-04-17 15:34 | 3.6886 | 3.4844 | 33.2903 | 2417.696 | 2386.222 | 34.9813 | 27.8238 | 2846.479 | 0.0173 | 249.337 | 1.6087 | 95.4629 | 62.1 | 597.41 | 0.033 | 0.0099 | 482600056 | 27.8033 | 2386.222 | 3.4844 | 34.9812
2015-04-17 15:35 | 3.6889 | 3.4846 | 33.2906 | 2418.271 | 2386.786 | 34.981 | 27.8236 | 2847.479 | 0.0146 | 248.635 | 1.6086 | 95.4793 | 98.75 | 600.62 | 0.033 | 0.0109 | 482600057 | 27.8031 | 2386.786 | 3.4846 | 34.9809
2015-04-17 15:35 | 3.6892 | 3.4849 | 33.2909 | 2418.415 | 2386.927 | 34.9809 | 27.8235 | 2848.479 | 0.0169 | 248.95 | 1.6089 | 95.4565 | 80.86 | 604.79 | 0.032 | 0.0029 | 482600058 | 27.8031 | 2386.927 | 3.4849 | 34.9809
2015-04-17 15:35 | 3.6889 | 3.4845 | 33.2911 | 2418.901 | 2387.405 | 34.9813 | 27.8238 | 2849.479 | 0.0169 | 248.611 | 1.6079 | 95.4587 | 62.32 | 606.79 | 0.034 | 0.0075 | 482600059 | 27.8033 | 2387.404 | 3.4846 | 34.9812
2015-04-17 15:35 | 3.6887 | 3.4842 | 33.2916 | 2420.114 | 2388.594 | 34.9814 | 27.824 | 2850.479 | 0.019 | 249.516 | 1.6081 | 95.4642 | 98.75 | 605.55 | 0.034 | 0.0118 | 482600060 | 27.8035 | 2388.594 | 3.4842 | 34.9814
2015-04-17 15:35 | 3.6887 | 3.4841 | 33.2923 | 2421.662 | 2390.114 | 34.9815 | 27.8241 | 2851.479 | 0.0152 | 248.761 | 1.6079 | 95.4532 | 80.85 | 603.14 | 0.033 | 0.0123 | 482600061 | 27.8036 | 2390.114 | 3.4841 | 34.9815
2015-04-17 15:35 | 3.689 | 3.4842 | 33.2931 | 2423.182 | 2391.606 | 34.9815 | 27.824 | 2852.479 | 0.0109 | 249.277 | 1.6075 | 95.462 | 62.21 | 602.5 | 0.034 | 0.0123 | 482600062 | 27.8035 | 2391.606 | 3.4842 | 34.9815
2015-04-17 15:35 | 3.6879 | 3.483 | 33.292 | 2424.295 | 2392.699 | 34.9809 | 27.8237 | 2853.479 | 0.0097 | 249.58 | 1.607 | 95.4545 | 98.75 | 603.97 | 0.033 | 0.0113 | 482600063 | 27.8031 | 2392.698 | 3.483 | 34.9808
2015-04-17 15:35 | 3.6884 | 3.4835 | 33.2924 | 2424.502 | 2392.901 | 34.9807 | 27.8234 | 2854.479 | 0.0104 | 249.18 | 1.607 | 95.4522 | 80.61 | 607.61 | 0.033 | 0.0095 | 482600064 | 27.8029 | 2392.901 | 3.4835 | 34.9806
2015-04-17 15:35 | 3.6887 | 3.4838 | 33.2928 | 2424.333 | 2392.735 | 34.9809 | 27.8236 | 2855.479 | 0.0116 | 249.241 | 1.6068 | 95.4748 | 61.76 | 610.7 | 0.033 | 0.0111 | 482600065 | 27.8031 | 2392.735 | 3.4838 | 34.9809
2015-04-17 15:35 | 3.6886 | 3.4836 | 33.2934 | 2425.049 | 2393.438 | 34.9814 | 27.824 | 2856.479 | 0.0117 | 249.453 | 1.6068 | 95.4555 | 98.75 | 612.01 | 0.034 | 0.0152 | 482600066 | 27.8035 | 2393.438 | 3.4836 | 34.9813
2015-04-17 15:35 | 3.6896 | 3.4844 | 33.2949 | 2426.562 | 2394.923 | 34.9814 | 27.824 | 2857.479 | 0.0101 | 249.481 | 1.6066 | 95.4868 | 80.49 | 611.62 | 0.034 | 0.0094 | 482600067 | 27.8035 | 2394.923 | 3.4844 | 34.9814
2015-04-17 15:35 | 3.6895 | 3.4842 | 33.2955 | 2428.035 | 2396.368 | 34.9815 | 27.8241 | 2858.479 | 0.0071 | 249.516 | 1.6069 | 95.4629 | 61.52 | 609.64 | 0.034 | 0.0098 | 482600068 | 27.8035 | 2396.368 | 3.4842 | 34.9815
2015-04-17 15:35 | 3.6896 | 3.4841 | 33.2958 | 2429.19 | 2397.502 | 34.9812 | 27.8238 | 2859.479 | 0.0041 | 249.56 | 1.6066 | 95.4716 | 98.75 | 607.36 | 0.033 | 0.0115 | 482600069 | 27.8033 | 2397.502 | 3.4841 | 34.9812
2015-04-17 15:35 | 3.6879 | 3.4824 | 33.2941 | 2429.852 | 2398.152 | 34.9807 | 27.8236 | 2860.479 | 0.0043 | 249.6 | 1.6066 | 95.461 | 80.92 | 609.59 | 0.032 | -0.0006 | 482600070 | 27.803 | 2398.152 | 3.4824 | 34.9807
2015-04-17 15:35 | 3.6879 | 3.4824 | 33.2943 | 2430.3 | 2398.592 | 34.9808 | 27.8237 | 2861.479 | 0.0073 | 249.626 | 1.6066 | 95.4757 | 62.07 | 614.57 | 0.032 | -0.0006 | 482600071 | 27.8031 | 2398.591 | 3.4824 | 34.9808
2015-04-17 15:35 | 3.6872 | 3.4816 | 33.2937 | 2430.926 | 2399.206 | 34.9807 | 27.8236 | 2862.479 | 0.0084 | 249.484 | 1.6066 | 95.4683 | 98.75 | 617.12 | 0.034 | 0.0084 | 482600072 | 27.803 | 2399.205 | 3.4816 | 34.9806
2015-04-17 15:35 | 3.6865 | 3.4808 | 33.2939 | 2431.84 | 2400.103 | 34.9812 | 27.8241 | 2863.479 | 0.0084 | 249.098 | 1.6066 | 95.4724 | 80.76 | 615.48 | 0.033 | 0.0116 | 482600073 | 27.8035 | 2400.103 | 3.4808 | 34.9811
2015-04-17 15:35 | 3.6859 | 3.4802 | 33.2937 | 2433.022 | 2401.262 | 34.981 | 27.824 | 2864.479 | 0.0063 | 250.038 | 1.6066 | 95.49 | 61.8 | 612.59 | 0.032 | 0.002 | 482600074 | 27.8034 | 2401.262 | 3.4802 | 34.9809
2015-04-17 15:35 | 3.6861 | 3.4802 | 33.2942 | 2434.217 | 2402.435 | 34.9808 | 27.8239 | 2865.479 | 0.0081 | 248.854 | 1.6066 | 95.4588 | 98.75 | 613.34 | 0.032 | -0.0006 | 482600075 | 27.8033 | 2402.435 | 3.4802 | 34.9808
2015-04-17 15:35 | 3.6862 | 3.4803 | 33.2946 | 2435.002 | 2403.206 | 34.9807 | 27.8238 | 2866.479 | 0.0093 | 249.163 | 1.6066 | 95.4747 | 80.04 | 617.09 | 0.034 | 0.0076 | 482600076 | 27.8032 | 2403.206 | 3.4803 | 34.9807
2015-04-17 15:35 | 3.6864 | 3.4804 | 33.2946 | 2435.205 | 2403.405 | 34.9805 | 27.8236 | 2867.479 | 0.0107 | 248.199 | 1.6064 | 95.475 | 60.66 | 619.83 | 0.033 | 0.0103 | 482600077 | 27.803 | 2403.405 | 3.4804 | 34.9804
2015-04-17 15:35 | 3.6855 | 3.4795 | 33.294 | 2435.592 | 2403.784 | 34.9806 | 27.8237 | 2868.479 | 0.0103 | 248.776 | 1.6063 | 95.4523 | 98.75 | 620.12 | 0.034 | 0.0095 | 482600078 | 27.8031 | 2403.784 | 3.4795 | 34.9805
2015-04-17 15:35 | 3.6848 | 3.4787 | 33.294 | 2436.749 | 2404.92 | 34.9807 | 27.824 | 2869.479 | 0.0062 | 249.258 | 1.6066 | 95.474 | 80.12 | 617.79 | 0.033 | 0.0101 | 482600079 | 27.8033 | 2404.92 | 3.4787 | 34.9806
2015-04-17 15:35 | 3.6845 | 3.4782 | 33.2943 | 2438.028 | 2406.175 | 34.9808 | 27.8241 | 2870.479 | 0.0062 | 248.837 | 1.6058 | 95.4723 | 60.71 | 616.77 | 0.031 | 0.0071 | 482600080 | 27.8034 | 2406.175 | 3.4782 | 34.9808
2015-04-17 15:35 | 3.6846 | 3.4783 | 33.2945 | 2438.961 | 2407.091 | 34.9806 | 27.8239 | 2871.479 | 0.0066 | 249.057 | 1.6058 | 95.4523 | 98.75 | 618.16 | 0.033 | 0.0046 | 482600081 | 27.8032 | 2407.091 | 3.4783 | 34.9805
2015-04-17 15:35 | 3.6854 | 3.479 | 33.2956 | 2439.487 | 2407.607 | 34.9807 | 27.8239 | 2872.479 | 0.0078 | 249.07 | 1.6047 | 95.4642 | 80.01 | 621.91 | 0.034 | 0.0127 | 482600082 | 27.8033 | 2407.607 | 3.479 | 34.9807
2015-04-17 15:35 | 3.6853 | 3.4788 | 33.2957 | 2440.215 | 2408.321 | 34.9806 | 27.8239 | 2873.479 | 0.01 | 249.393 | 1.6051 | 95.4683 | 60.46 | 623.57 | 0.033 | 0.01 | 482600083 | 27.8032 | 2408.321 | 3.4788 | 34.9806
2015-04-17 15:35 | 3.6854 | 3.4788 | 33.2964 | 2441.28 | 2409.366 | 34.9809 | 27.8241 | 2874.479 | 0.0111 | 249.426 | 1.6046 | 95.4661 | 98.75 | 623.09 | 0.032 | 0.0121 | 482600084 | 27.8034 | 2409.366 | 3.4788 | 34.9809
2015-04-17 15:35 | 3.685 | 3.4784 | 33.2965 | 2442.314 | 2410.382 | 34.9809 | 27.8241 | 2875.479 | 0.0101 | 249.456 | 1.6045 | 95.4612 | 80.37 | 621.11 | 0.033 | 0.0115 | 482600085 | 27.8034 | 2410.381 | 3.4784 | 34.9808
2015-04-17 15:35 | 3.6852 | 3.4785 | 33.2967 | 2443.111 | 2411.164 | 34.9805 | 27.8238 | 2876.479 | 0.01 | 249.476 | 1.6042 | 95.4877 | 60.91 | 621.75 | 0.032 | 0.0084 | 482600086 | 27.8032 | 2411.164 | 3.4784 | 34.9805
2015-04-17 15:35 | 3.685 | 3.4782 | 33.297 | 2443.923 | 2411.96 | 34.9807 | 27.824 | 2877.479 | 0.01 | 249.487 | 1.6042 | 95.478 | 98.75 | 623.2 | 0.032 | 0.0094 | 482600087 | 27.8033 | 2411.96 | 3.4782 | 34.9807
2015-04-17 15:35 | 3.6854 | 3.4784 | 33.2978 | 2444.919 | 2412.937 | 34.9808 | 27.824 | 2878.479 | 0.0092 | 249.508 | 1.6042 | 95.48 | 80.18 | 623.57 | 0.033 | 0.0094 | 482600088 | 27.8034 | 2412.937 | 3.4784 | 34.9808
2015-04-17 15:35 | 3.6855 | 3.4785 | 33.2983 | 2445.909 | 2413.908 | 34.9808 | 27.824 | 2879.479 | 0.0079 | 249.551 | 1.6042 | 95.4672 | 60.55 | 623.68 | 0.033 | 0.0116 | 482600089 | 27.8033 | 2413.908 | 3.4785 | 34.9808
2015-04-17 15:35 | 3.6853 | 3.4782 | 33.2981 | 2446.701 | 2414.686 | 34.9804 | 27.8238 | 2880.479 | 0.01 | 249.609 | 1.6042 | 95.4803 | 98.75 | 623.62 | 0.033 | 0.0096 | 482600090 | 27.8031 | 2414.686 | 3.4782 | 34.9804
2015-04-17 15:35 | 3.6849 | 3.4778 | 33.2978 | 2447.168 | 2415.144 | 34.9803 | 27.8237 | 2881.479 | 0.0111 | 249.321 | 1.6043 | 95.4638 | 79.71 | 624.32 | 0.032 | 0.0111 | 482600091 | 27.803 | 2415.144 | 3.4777 | 34.9803
2015-04-17 15:35 | 3.6846 | 3.4775 | 33.2978 | 2447.387 | 2415.359 | 34.9804 | 27.8239 | 2882.479 | 0.0127 | 248.869 | 1.6043 | 95.4771 | 59.81 | 626.36 | 0.033 | 0.0024 | 482600092 | 27.8031 | 2415.359 | 3.4774 | 34.9804
2015-04-17 15:35 | 3.6844 | 3.4772 | 33.2979 | 2447.953 | 2415.915 | 34.9806 | 27.824 | 2883.479 | 0.0111 | 248.848 | 1.6043 | 95.4812 | 98.75 | 629.41 | 0.034 | 0.0055 | 482600093 | 27.8033 | 2415.915 | 3.4772 | 34.9806
2015-04-17 15:35 | 3.6845 | 3.4771 | 33.2988 | 2449.274 | 2417.211 | 34.981 | 27.8243 | 2884.479 | 0.0115 | 248.577 | 1.6043 | 95.4619 | 80.11 | 631.02 | 0.034 | 0.0116 | 482600094 | 27.8036 | 2417.211 | 3.4771 | 34.9809
2015-04-17 15:35 | 3.6844 | 3.4769 | 33.2995 | 2450.97 | 2418.875 | 34.981 | 27.8244 | 2885.479 | 0.0092 | 248.697 | 1.6043 | 95.4619 | 60.3 | 628.98 | 0.033 | 0.0139 | 482600095 | 27.8036 | 2418.875 | 3.4768 | 34.981
2015-04-17 15:35 | 3.6855 | 3.4777 | 33.301 | 2452.609 | 2420.483 | 34.9809 | 27.8242 | 2886.479 | 0.0076 | 249.602 | 1.6038 | 95.4523 | 98.75 | 626.09 | 0.032 | 0.014 | 482600096 | 27.8035 | 2420.483 | 3.4777 | 34.981
2015-04-17 15:35 | 3.686 | 3.4781 | 33.3014 | 2453.672 | 2421.526 | 34.9804 | 27.8238 | 2887.479 | 0.0099 | 249.166 | 1.6039 | 95.4652 | 80.25 | 626.89 | 0.034 | 0.0135 | 482600097 | 27.803 | 2421.526 | 3.4781 | 34.9804
2015-04-17 15:35 | 3.6863 | 3.4785 | 33.3015 | 2453.623 | 2421.478 | 34.9802 | 27.8235 | 2888.479 | 0.0082 | 248.523 | 1.603 | 95.4513 | 60.47 | 630.91 | 0.034 | 0.0126 | 482600098 | 27.8028 | 2421.478 | 3.4785 | 34.9802
2015-04-17 15:35 | 3.6859 | 3.4781 | 33.3014 | 2453.468 | 2421.326 | 34.9805 | 27.8239 | 2889.479 | 0.0102 | 249.214 | 1.6028 | 95.4587 | 98.75 | 634.34 | 0.033 | 0.0114 | 482600099 | 27.8032 | 2421.326 | 3.4781 | 34.9806
2015-04-17 15:35 | 3.6861 | 3.4782 | 33.3021 | 2454.271 | 2422.115 | 34.9809 | 27.8241 | 2890.479 | 0.0093 | 249.059 | 1.6028 | 95.4523 | 80.01 | 634.92 | 0.034 | 0.0126 | 482600100 | 27.8034 | 2422.115 | 3.4782 | 34.9809
2015-04-17 15:35 | 3.6864 | 3.4783 | 33.3028 | 2455.701 | 2423.518 | 34.9807 | 27.824 | 2891.479 | 0.0072 | 249.269 | 1.6027 | 95.4653 | 60.03 | 633.2 | 0.034 | 0.01 | 482600101 | 27.8032 | 2423.518 | 3.4783 | 34.9807
2015-04-17 15:35 | 3.6869 | 3.4786 | 33.304 | 2457.011 | 2424.803 | 34.981 | 27.8242 | 2892.479 | 0.0096 | 249.331 | 1.6026 | 95.4682 | 98.75 | 632.16 | 0.033 | -0.0004 | 482600102 | 27.8034 | 2424.803 | 3.4786 | 34.981
2015-04-17 15:35 | 3.6874 | 3.479 | 33.3047 | 2458.066 | 2425.838 | 34.9808 | 27.824 | 2893.479 | 0.0073 | 249.151 | 1.6021 | 95.4555 | 79.87 | 634.63 | 0.033 | -0.0003 | 482600103 | 27.8032 | 2425.838 | 3.479 | 34.9808
2015-04-17 15:35 | 3.688 | 3.4796 | 33.3053 | 2458.771 | 2426.53 | 34.9804 | 27.8236 | 2894.479 | 0.0084 | 249.39 | 1.6022 | 95.4653 | 59.8 | 639.78 | 0.033 | 0.0096 | 482600104 | 27.8029 | 2426.53 | 3.4796 | 34.9805
2015-04-17 15:35 | 3.688 | 3.4795 | 33.3054 | 2459.19 | 2426.942 | 34.9804 | 27.8237 | 2895.479 | 0.0066 | 249.449 | 1.602 | 95.4714 | 98.75 | 642.7 | 0.033 | 0 | 482600105 | 27.8029 | 2426.942 | 3.4795 | 34.9805
2015-04-17 15:35 | 3.6879 | 3.4794 | 33.3056 | 2459.578 | 2427.322 | 34.9806 | 27.8238 | 2896.479 | 0.0085 | 249.495 | 1.6021 | 95.4587 | 79.77 | 641.84 | 0.034 | 0.0115 | 482600106 | 27.803 | 2427.321 | 3.4794 | 34.9806
2015-04-17 15:35 | 3.6879 | 3.4793 | 33.306 | 2460.211 | 2427.943 | 34.9807 | 27.8239 | 2897.479 | 0.0092 | 249.533 | 1.602 | 95.478 | 59.57 | 639.06 | 0.032 | 0.0131 | 482600107 | 27.8031 | 2427.943 | 3.4793 | 34.9808
2015-04-17 15:35 | 3.6879 | 3.4792 | 33.3065 | 2461.115 | 2428.83 | 34.9809 | 27.824 | 2898.479 | 0.0111 | 249.554 | 1.6019 | 95.4876 | 98.75 | 640.66 | 0.033 | 0.0108 | 482600108 | 27.8032 | 2428.83 | 3.4793 | 34.9809
2015-04-17 15:35 | 3.6867 | 3.4779 | 33.3055 | 2462.261 | 2429.954 | 34.9806 | 27.824 | 2899.479 | 0.0117 | 249.565 | 1.6019 | 95.477 | 79.15 | 647.03 | 0.032 | 0.013 | 482600109 | 27.8031 | 2429.954 | 3.4779 | 34.9806
2015-04-17 15:35 | 3.6864 | 3.4775 | 33.3061 | 2463.619 | 2431.287 | 34.9809 | 27.8242 | 2900.479 | 0.011 | 249.592 | 1.6019 | 95.4544 | 58.63 | 652.18 | 0.033 | 0.0115 | 482600110 | 27.8033 | 2431.287 | 3.4775 | 34.9809
2015-04-17 15:35 | 3.6866 | 3.4775 | 33.3066 | 2465.008 | 2432.65 | 34.9807 | 27.8241 | 2901.479 | 0.008 | 248.707 | 1.6019 | 95.4642 | 98.75 | 653.36 | 0.031 | 0.004 | 482600111 | 27.8032 | 2432.649 | 3.4775 | 34.9807
2015-04-17 15:35 | 3.6866 | 3.4775 | 33.3071 | 2466.129 | 2433.75 | 34.9807 | 27.8241 | 2902.479 | 0.007 | 249.324 | 1.6019 | 95.4684 | 79.8 | 651.84 | 0.033 | -0.0003 | 482600112 | 27.8032 | 2433.75 | 3.4775 | 34.9807
2015-04-17 15:35 | 3.6869 | 3.4776 | 33.3074 | 2466.738 | 2434.347 | 34.9805 | 27.8239 | 2903.479 | 0.0086 | 249.441 | 1.6019 | 95.4532 | 59.43 | 651.93 | 0.033 | -0.0006 | 482600113 | 27.803 | 2434.347 | 3.4777 | 34.9805
2015-04-17 15:35 | 3.6872 | 3.4779 | 33.3077 | 2467.087 | 2434.69 | 34.9804 | 27.8238 | 2904.479 | 0.009 | 249.076 | 1.6019 | 95.4632 | 98.75 | 654.11 | 0.033 | -0.0006 | 482600114 | 27.8029 | 2434.69 | 3.478 | 34.9804
2015-04-17 15:35 | 3.6871 | 3.4777 | 33.3081 | 2467.859 | 2435.447 | 34.9807 | 27.824 | 2905.479 | 0.0099 | 247.813 | 1.602 | 95.4811 | 79.76 | 655.34 | 0.033 | -0.0006 | 482600115 | 27.8031 | 2435.447 | 3.4777 | 34.9807
2015-04-17 15:35 | 3.687 | 3.4775 | 33.3086 | 2468.973 | 2436.54 | 34.9809 | 27.8242 | 2906.479 | 0.0078 | 249.709 | 1.6013 | 95.4843 | 59.31 | 656.09 | 0.032 | -0.0003 | 482600116 | 27.8033 | 2436.54 | 3.4775 | 34.9808
2015-04-17 15:36 | 3.6872 | 3.4776 | 33.3091 | 2469.938 | 2437.488 | 34.9807 | 27.824 | 2907.479 | 0.0065 | 248.92 | 1.6013 | 95.4525 | 98.75 | 657.82 | 0.033 | -0.0002 | 482600117 | 27.8031 | 2437.488 | 3.4777 | 34.9807
2015-04-17 15:36 | 3.6875 | 3.4779 | 33.3093 | 2470.435 | 2437.975 | 34.9803 | 27.8237 | 2908.479 | 0.0064 | 249.04 | 1.6017 | 95.4716 | 79.45 | 660.04 | 0.034 | -0.0006 | 482600118 | 27.8028 | 2437.975 | 3.4779 | 34.9804
2015-04-17 15:36 | 3.6874 | 3.4778 | 33.3093 | 2470.708 | 2438.243 | 34.9804 | 27.8238 | 2909.479 | 0.0038 | 248.977 | 1.6004 | 95.4716 | 58.76 | 661.6 | 0.032 | 0.0009 | 482600119 | 27.8029 | 2438.243 | 3.4778 | 34.9804
2015-04-17 15:36 | 3.687 | 3.4773 | 33.3094 | 2471.41 | 2438.932 | 34.9806 | 27.824 | 2910.479 | 0.0047 | 248.778 | 1.6006 | 95.4886 | 98.75 | 662.73 | 0.032 | 0.0128 | 482600120 | 27.803 | 2438.932 | 3.4773 | 34.9806
2015-04-17 15:36 | 3.6862 | 3.4764 | 33.3091 | 2472.486 | 2439.987 | 34.9807 | 27.8241 | 2911.479 | 0.0055 | 249.231 | 1.6004 | 95.4546 | 79.33 | 664.39 | 0.033 | 0.0126 | 482600121 | 27.8032 | 2439.988 | 3.4764 | 34.9806
2015-04-17 15:36 | 3.6862 | 3.4763 | 33.3096 | 2473.614 | 2441.094 | 34.9807 | 27.8242 | 2912.479 | 0.0074 | 249.364 | 1.6002 | 95.4684 | 58.53 | 665.79 | 0.032 | 0.0124 | 482600122 | 27.8032 | 2441.094 | 3.4763 | 34.9807
2015-04-17 15:36 | 3.6869 | 3.4768 | 33.3108 | 2474.757 | 2442.215 | 34.9809 | 27.8243 | 2913.479 | 0.0108 | 249.377 | 1.6001 | 95.465 | 98.75 | 667.23 | 0.033 | 0.0107 | 482600123 | 27.8033 | 2442.215 | 3.4768 | 34.9809
2015-04-17 15:36 | 3.6871 | 3.4769 | 33.3113 | 2475.976 | 2443.412 | 34.9807 | 27.8241 | 2914.479 | 0.0141 | 249.408 | 1.5996 | 95.4718 | 79.45 | 666.79 | 0.034 | 0.0119 | 482600124 | 27.8032 | 2443.412 | 3.4769 | 34.9807
2015-04-17 15:36 | 3.6872 | 3.4769 | 33.3119 | 2477.082 | 2444.497 | 34.9807 | 27.8241 | 2915.479 | 0.0143 | 249.447 | 1.5995 | 95.461 | 58.64 | 666.55 | 0.032 | 0.01 | 482600125 | 27.8032 | 2444.497 | 3.4769 | 34.9807
2015-04-17 15:36 | 3.6875 | 3.4771 | 33.3122 | 2477.835 | 2445.235 | 34.9804 | 27.8239 | 2916.479 | 0.0161 | 249.483 | 1.5995 | 95.4726 | 98.75 | 668.59 | 0.033 | 0.0026 | 482600126 | 27.8029 | 2445.235 | 3.4771 | 34.9804
2015-04-17 15:36 | 3.6874 | 3.477 | 33.3123 | 2478.229 | 2445.623 | 34.9805 | 27.8239 | 2917.479 | 0.0168 | 249.511 | 1.5996 | 95.4909 | 79.28 | 673 | 0.033 | -0.0006 | 482600127 | 27.8029 | 2445.623 | 3.477 | 34.9805
2015-04-17 15:36 | 3.6879 | 3.4774 | 33.3129 | 2478.683 | 2446.068 | 34.9805 | 27.8239 | 2918.479 | 0.0204 | 249.535 | 1.5996 | 95.4778 | 58.31 | 677.41 | 0.033 | 0.0076 | 482600128 | 27.8029 | 2446.068 | 3.4774 | 34.9805
2015-04-17 15:36 | 3.6876 | 3.4771 | 33.3131 | 2479.564 | 2446.932 | 34.9806 | 27.824 | 2919.479 | 0.0172 | 249.428 | 1.5996 | 95.4813 | 98.75 | 678.86 | 0.031 | 0.0135 | 482600129 | 27.803 | 2446.932 | 3.4771 | 34.9806
2015-04-17 15:36 | 3.6875 | 3.4769 | 33.3136 | 2480.686 | 2448.033 | 34.9808 | 27.8242 | 2920.479 | 0.0198 | 248.076 | 1.5996 | 95.4589 | 79.14 | 676.93 | 0.032 | 0.0133 | 482600130 | 27.8031 | 2448.033 | 3.4769 | 34.9808
2015-04-17 15:36 | 3.6877 | 3.4769 | 33.314 | 2481.751 | 2449.077 | 34.9806 | 27.824 | 2921.479 | 0.0223 | 249.384 | 1.5996 | 95.4566 | 58.06 | 673.87 | 0.033 | 0.0132 | 482600131 | 27.803 | 2449.077 | 3.477 | 34.9806
2015-04-17 15:36 | 3.6878 | 3.477 | 33.3145 | 2482.596 | 2449.907 | 34.9807 | 27.8241 | 2922.479 | 0.0199 | 249.293 | 1.5996 | 95.4866 | 98.75 | 673.87 | 0.034 | 0.012 | 482600132 | 27.803 | 2449.907 | 3.477 | 34.9807
2015-04-17 15:36 | 3.6878 | 3.4768 | 33.3149 | 2483.275 | 2450.573 | 34.9809 | 27.8243 | 2923.479 | 0.0176 | 249.146 | 1.5996 | 95.4836 | 79.1 | 676.61 | 0.033 | 0.0092 | 482600133 | 27.8032 | 2450.573 | 3.4769 | 34.9809
2015-04-17 15:36 | 3.688 | 3.477 | 33.315 | 2483.965 | 2451.25 | 34.9804 | 27.8238 | 2924.479 | 0.0193 | 248.171 | 1.5994 | 95.4693 | 57.91 | 681.16 | 0.033 | 0.0148 | 482600134 | 27.8028 | 2451.25 | 3.477 | 34.9804
2015-04-17 15:36 | 3.6882 | 3.4771 | 33.3156 | 2484.718 | 2451.989 | 34.9806 | 27.824 | 2925.479 | 0.0201 | 249.198 | 1.5986 | 95.4748 | 98.75 | 684.86 | 0.032 | 0.0274 | 482600135 | 27.8029 | 2451.989 | 3.4771 | 34.9806
2015-04-17 15:36 | 3.6877 | 3.4766 | 33.3156 | 2485.546 | 2452.801 | 34.9807 | 27.8241 | 2926.479 | 0.0182 | 248.666 | 1.5989 | 95.4652 | 78.92 | 685.45 | 0.033 | 0.016 | 482600136 | 27.803 | 2452.801 | 3.4766 | 34.9807
2015-04-17 15:36 | 3.6877 | 3.4765 | 33.3159 | 2486.414 | 2453.653 | 34.9807 | 27.8242 | 2927.479 | 0.0192 | 248.664 | 1.5988 | 95.478 | 57.6 | 685.23 | 0.031 | 0.0092 | 482600137 | 27.8031 | 2453.653 | 3.4765 | 34.9807
2015-04-17 15:36 | 3.6884 | 3.477 | 33.3169 | 2487.371 | 2454.591 | 34.9807 | 27.8241 | 2928.479 | 0.0195 | 249.358 | 1.5983 | 95.4748 | 98.75 | 684.75 | 0.032 | 0.0098 | 482600138 | 27.803 | 2454.591 | 3.4771 | 34.9807
2015-04-17 15:36 | 3.6884 | 3.4769 | 33.3174 | 2488.471 | 2455.671 | 34.9808 | 27.8242 | 2929.479 | 0.0207 | 249.232 | 1.5979 | 95.4803 | 78.74 | 685.72 | 0.033 | 0.0103 | 482600139 | 27.8031 | 2455.671 | 3.4769 | 34.9808
2015-04-17 15:36 | 3.6885 | 3.4769 | 33.3179 | 2489.582 | 2456.761 | 34.9807 | 27.8241 | 2930.479 | 0.0205 | 249.138 | 1.5979 | 95.479 | 57.22 | 688.23 | 0.032 | 0.0122 | 482600140 | 27.803 | 2456.761 | 3.4769 | 34.9807
2015-04-17 15:36 | 3.6888 | 3.4771 | 33.3184 | 2490.524 | 2457.685 | 34.9805 | 27.8239 | 2931.479 | 0.021 | 249.268 | 1.5974 | 95.46 | 98.75 | 691.05 | 0.033 | 0.0138 | 482600141 | 27.8028 | 2457.685 | 3.4771 | 34.9805
2015-04-17 15:36 | 3.6883 | 3.4765 | 33.318 | 2491.194 | 2458.342 | 34.9803 | 27.8238 | 2932.479 | 0.0207 | 249.379 | 1.5973 | 95.4941 | 78.93 | 693.34 | 0.032 | 0.0023 | 482600142 | 27.8027 | 2458.342 | 3.4765 | 34.9803
2015-04-17 15:36 | 3.6878 | 3.476 | 33.318 | 2491.714 | 2458.852 | 34.9806 | 27.8241 | 2933.479 | 0.0201 | 249.397 | 1.5974 | 95.4663 | 57.45 | 695.57 | 0.032 | 0.0068 | 482600143 | 27.8029 | 2458.852 | 3.476 | 34.9806
2015-04-17 15:36 | 3.6878 | 3.4759 | 33.3182 | 2492.437 | 2459.562 | 34.9805 | 27.8241 | 2934.479 | 0.0189 | 248.112 | 1.5973 | 95.4876 | 98.75 | 697.55 | 0.034 | 0.0025 | 482600144 | 27.8029 | 2459.562 | 3.4759 | 34.9805
2015-04-17 15:36 | 3.6879 | 3.4759 | 33.3188 | 2493.532 | 2460.637 | 34.9807 | 27.8242 | 2935.479 | 0.0187 | 249.494 | 1.5972 | 95.4843 | 78.83 | 697.82 | 0.034 | -0.0006 | 482600145 | 27.803 | 2460.636 | 3.476 | 34.9806
2015-04-17 15:36 | 3.6881 | 3.476 | 33.3195 | 2494.783 | 2461.864 | 34.9807 | 27.8242 | 2936.479 | 0.0182 | 248.546 | 1.5972 | 95.4739 | 57.21 | 696.86 | 0.034 | 0.0048 | 482600146 | 27.803 | 2461.864 | 3.476 | 34.9807
2015-04-17 15:36 | 3.6883 | 3.4761 | 33.32 | 2495.837 | 2462.897 | 34.9805 | 27.824 | 2937.479 | 0.0165 | 244.068 | 1.5972 | 95.4661 | 98.75 | 696.33 | 0.032 | 0.0095 | 482600147 | 27.8028 | 2462.897 | 3.4761 | 34.9805
2015-04-17 15:36 | 3.6887 | 3.4764 | 33.3203 | 2496.397 | 2463.447 | 34.9802 | 27.8238 | 2938.479 | 0.0172 | 248.33 | 1.5972 | 95.4845 | 78.78 | 698.73 | 0.033 | 0.0109 | 482600148 | 27.8026 | 2463.447 | 3.4764 | 34.9802
2015-04-17 15:36 | 3.6887 | 3.4764 | 33.3204 | 2496.587 | 2463.633 | 34.9803 | 27.8239 | 2939.479 | 0.0183 | 247.619 | 1.5962 | 95.4619 | 57.11 | 701.95 | 0.033 | 0.0117 | 482600149 | 27.8027 | 2463.634 | 3.4764 | 34.9803
2015-04-17 15:36 | 3.6888 | 3.4764 | 33.3207 | 2496.962 | 2464.002 | 34.9804 | 27.8239 | 2940.479 | 0.0186 | 246.928 | 1.5972 | 95.4684 | 98.75 | 703.98 | 0.034 | 0.0097 | 482600150 | 27.8027 | 2464.002 | 3.4764 | 34.9803
2015-04-17 15:36 | 3.6885 | 3.4761 | 33.3211 | 2497.851 | 2464.873 | 34.9807 | 27.8242 | 2941.479 | 0.0188 | 248.239 | 1.5954 | 95.4833 | 78.78 | 704.57 | 0.033 | 0.0095 | 482600151 | 27.803 | 2464.873 | 3.4761 | 34.9807
2015-04-17 15:36 | 3.6885 | 3.4759 | 33.3217 | 2499.097 | 2466.096 | 34.9808 | 27.8243 | 2942.479 | 0.0171 | 248.425 | 1.5932 | 95.4695 | 57.04 | 703.23 | 0.031 | 0.0101 | 482600152 | 27.8031 | 2466.096 | 3.4759 | 34.9808
2015-04-17 15:36 | 3.6886 | 3.4759 | 33.3223 | 2500.507 | 2467.48 | 34.9807 | 27.8242 | 2943.479 | 0.0152 | 248.457 | 1.5937 | 95.4501 | 98.75 | 700.11 | 0.033 | 0.011 | 482600153 | 27.803 | 2467.48 | 3.4759 | 34.9807
2015-04-17 15:36 | 3.6892 | 3.4763 | 33.3232 | 2501.763 | 2468.712 | 34.9807 | 27.8242 | 2944.479 | 0.0162 | 248.507 | 1.5929 | 95.4652 | 78.25 | 698.98 | 0.033 | -0.0004 | 482600154 | 27.8029 | 2468.712 | 3.4763 | 34.9807
2015-04-17 15:36 | 3.69 | 3.477 | 33.324 | 2502.477 | 2469.411 | 34.9805 | 27.8239 | 2945.479 | 0.0196 | 248.56 | 1.5923 | 95.4555 | 56.15 | 703.38 | 0.032 | 0.0095 | 482600155 | 27.8027 | 2469.411 | 3.4771 | 34.9805
2015-04-17 15:36 | 3.69 | 3.477 | 33.3239 | 2502.516 | 2469.45 | 34.9803 | 27.8238 | 2946.479 | 0.0224 | 248.615 | 1.5923 | 95.4523 | 98.75 | 707.79 | 0.032 | 0.01 | 482600156 | 27.8025 | 2469.45 | 3.4771 | 34.9803
2015-04-17 15:36 | 3.6901 | 3.4771 | 33.3242 | 2502.526 | 2469.46 | 34.9805 | 27.824 | 2947.479 | 0.018 | 248.651 | 1.5923 | 95.4803 | 78.61 | 707.78 | 0.034 | 0.0094 | 482600157 | 27.8027 | 2469.46 | 3.4771 | 34.9806
2015-04-17 15:36 | 3.6893 | 3.4762 | 33.3237 | 2503.282 | 2470.202 | 34.9806 | 27.8241 | 2948.479 | 0.0198 | 248.663 | 1.5923 | 95.4542 | 56.64 | 703.94 | 0.033 | 0.0113 | 482600158 | 27.8028 | 2470.201 | 3.4762 | 34.9806
2015-04-17 15:36 | 3.6888 | 3.4757 | 33.3241 | 2504.662 | 2471.556 | 34.9809 | 27.8244 | 2949.479 | 0.0191 | 248.664 | 1.5923 | 95.4546 | 98.75 | 700.98 | 0.031 | 0.0105 | 482600159 | 27.8031 | 2471.556 | 3.4757 | 34.9808
2015-04-17 15:36 | 3.6887 | 3.4754 | 33.3246 | 2506.224 | 2473.088 | 34.9809 | 27.8244 | 2950.479 | 0.0234 | 248.683 | 1.5923 | 95.4812 | 78.34 | 703.77 | 0.034 | 0.0104 | 482600160 | 27.8031 | 2473.088 | 3.4754 | 34.9808
2015-04-17 15:36 | 3.6879 | 3.4744 | 33.3241 | 2507.679 | 2474.516 | 34.9805 | 27.8242 | 2951.479 | 0.0203 | 248.724 | 1.5923 | 95.4676 | 56.11 | 706.77 | 0.033 | 0.0027 | 482600161 | 27.8028 | 2474.515 | 3.4744 | 34.9804
2015-04-17 15:36 | 3.6878 | 3.4743 | 33.3247 | 2508.747 | 2475.563 | 34.9808 | 27.8244 | 2952.479 | 0.0172 | 248.772 | 1.5924 | 95.4563 | 98.74 | 707.68 | 0.033 | 0.0071 | 482600162 | 27.8031 | 2475.563 | 3.4743 | 34.9807
2015-04-17 15:36 | 3.6882 | 3.4746 | 33.3251 | 2509.109 | 2475.918 | 34.9806 | 27.8242 | 2953.479 | 0.0171 | 248.804 | 1.5924 | 95.4597 | 77.78 | 706.07 | 0.034 | 0.0101 | 482600163 | 27.8029 | 2475.918 | 3.4746 | 34.9805
2015-04-17 15:36 | 3.6882 | 3.4747 | 33.3248 | 2509.069 | 2475.878 | 34.9803 | 27.824 | 2954.479 | 0.0212 | 248.816 | 1.5924 | 95.4577 | 55.26 | 704.64 | 0.034 | 0.0082 | 482600164 | 27.8027 | 2475.878 | 3.4746 | 34.9803
2015-04-17 15:36 | 3.6883 | 3.4747 | 33.3252 | 2509.637 | 2476.436 | 34.9804 | 27.8241 | 2955.479 | 0.0207 | 248.826 | 1.5924 | 95.4512 | 98.74 | 704.98 | 0.033 | 0.0047 | 482600165 | 27.8027 | 2476.436 | 3.4747 | 34.9804
2015-04-17 15:36 | 3.689 | 3.4752 | 33.3266 | 2511.015 | 2477.788 | 34.9806 | 27.8242 | 2956.479 | 0.0205 | 248.867 | 1.5924 | 95.4684 | 77.63 | 706.73 | 0.034 | 0.004 | 482600166 | 27.8029 | 2477.788 | 3.4752 | 34.9806
2015-04-17 15:36 | 3.6891 | 3.4752 | 33.3274 | 2512.455 | 2479.201 | 34.9809 | 27.8244 | 2957.479 | 0.021 | 248.918 | 1.5924 | 95.4619 | 55 | 708.41 | 0.034 | 0.0118 | 482600167 | 27.8031 | 2479.201 | 3.4752 | 34.9809
2015-04-17 15:36 | 3.6897 | 3.4756 | 33.3279 | 2513.497 | 2480.222 | 34.9803 | 27.8239 | 2958.479 | 0.0209 | 248.953 | 1.5924 | 95.4651 | 98.74 | 709.6 | 0.033 | 0.0119 | 482600168 | 27.8025 | 2480.222 | 3.4756 | 34.9803
2015-04-17 15:36 | 3.69 | 3.4759 | 33.3281 | 2513.866 | 2480.584 | 34.9801 | 27.8238 | 2959.479 | 0.0216 | 248.967 | 1.5924 | 95.4652 | 78.02 | 710.89 | 0.033 | 0.0091 | 482600169 | 27.8024 | 2480.585 | 3.4759 | 34.9802
2015-04-17 15:36 | 3.6901 | 3.4759 | 33.3284 | 2514.139 | 2480.852 | 34.9802 | 27.8238 | 2960.479 | 0.0209 | 248.966 | 1.5924 | 95.4523 | 55.43 | 711.97 | 0.031 | 0.0092 | 482600170 | 27.8024 | 2480.852 | 3.476 | 34.9802
2015-04-17 15:36 | 3.6894 | 3.4751 | 33.3285 | 2515.189 | 2481.883 | 34.9806 | 27.8242 | 2961.479 | 0.0193 | 248.99 | 1.5924 | 95.4619 | 98.74 | 711.86 | 0.032 | 0.0124 | 482600171 | 27.8028 | 2481.882 | 3.4751 | 34.9806
2015-04-17 15:36 | 3.689 | 3.4746 | 33.3286 | 2516.623 | 2483.289 | 34.9805 | 27.8242 | 2962.479 | 0.0175 | 249.047 | 1.5924 | 95.4587 | 78.17 | 710.63 | 0.034 | 0.0125 | 482600172 | 27.8027 | 2483.289 | 3.4746 | 34.9805
2015-04-17 15:36 | 3.6898 | 3.4753 | 33.3298 | 2517.816 | 2484.459 | 34.9805 | 27.8241 | 2963.479 | 0.0186 | 249.107 | 1.5924 | 95.462 | 55.56 | 709.86 | 0.033 | 0.0124 | 482600173 | 27.8027 | 2484.459 | 3.4753 | 34.9805
2015-04-17 15:36 | 3.6903 | 3.4757 | 33.3301 | 2518.295 | 2484.929 | 34.9801 | 27.8238 | 2964.479 | 0.0223 | 249.153 | 1.5924 | 95.4587 | 98.74 | 711.7 | 0.035 | 0.01 | 482600174 | 27.8024 | 2484.929 | 3.4757 | 34.9802
2015-04-17 15:36 | 3.6902 | 3.4756 | 33.3301 | 2518.191 | 2484.828 | 34.9802 | 27.8238 | 2965.479 | 0.0206 | 249.165 | 1.5925 | 95.448 | 78.18 | 715.86 | 0.034 | 0.008 | 482600175 | 27.8024 | 2484.828 | 3.4756 | 34.9802
2015-04-17 15:36 | 3.6898 | 3.4752 | 33.3302 | 2518.791 | 2485.416 | 34.9805 | 27.8242 | 2966.479 | 0.0189 | 249.147 | 1.5925 | 95.4555 | 55.49 | 720.02 | 0.032 | 0.0115 | 482600176 | 27.8027 | 2485.416 | 3.4751 | 34.9805
2015-04-17 15:37 | 3.6893 | 3.4745 | 33.3306 | 2520.404 | 2486.998 | 34.9808 | 27.8244 | 2967.479 | 0.0191 | 249.152 | 1.5925 | 95.4684 | 98.74 | 721.29 | 0.032 | 0.0174 | 482600177 | 27.803 | 2486.998 | 3.4745 | 34.9808
2015-04-17 15:37 | 3.689 | 3.474 | 33.3308 | 2522.119 | 2488.681 | 34.9806 | 27.8243 | 2968.479 | 0.0223 | 249.127 | 1.5925 | 95.4555 | 77.65 | 719.2 | 0.034 | 0.0063 | 482600178 | 27.8029 | 2488.68 | 3.474 | 34.9806
2015-04-17 15:37 | 3.6891 | 3.474 | 33.3312 | 2523.495 | 2490.031 | 34.9803 | 27.8241 | 2969.479 | 0.0195 | 249.309 | 1.5925 | 95.4523 | 54.68 | 715.71 | 0.033 | -0.0002 | 482600179 | 27.8026 | 2490.03 | 3.474 | 34.9802
2015-04-17 15:37 | 3.6894 | 3.4743 | 33.3313 | 2523.83 | 2490.359 | 34.9799 | 27.8237 | 2970.479 | 0.0167 | 249.333 | 1.5925 | 95.4617 | 98.74 | 715.82 | 0.034 | 0.0004 | 482600180 | 27.8022 | 2490.359 | 3.4743 | 34.9799
2015-04-17 15:37 | 3.6897 | 3.4746 | 33.3315 | 2523.31 | 2489.849 | 34.9801 | 27.8238 | 2971.479 | 0.0168 | 249.334 | 1.5925 | 95.4589 | 78.02 | 720.55 | 0.032 | 0.0058 | 482600181 | 27.8023 | 2489.849 | 3.4746 | 34.9801
2015-04-17 15:37 | 3.6899 | 3.4748 | 33.3319 | 2523.447 | 2489.983 | 34.9804 | 27.824 | 2972.479 | 0.0157 | 249.329 | 1.5925 | 95.4652 | 55.11 | 724.69 | 0.031 | 0.0049 | 482600182 | 27.8025 | 2489.983 | 3.4748 | 34.9803
2015-04-17 15:37 | 3.6893 | 3.474 | 33.3322 | 2524.953 | 2491.461 | 34.9806 | 27.8243 | 2973.479 | 0.0164 | 249.327 | 1.5925 | 95.4523 | 98.73 | 725.19 | 0.033 | 0.0055 | 482600183 | 27.8029 | 2491.461 | 3.474 | 34.9807
2015-04-17 15:37 | 3.6899 | 3.4744 | 33.3335 | 2526.768 | 2493.241 | 34.9806 | 27.8243 | 2974.479 | 0.0166 | 249.351 | 1.5925 | 95.4523 | 77.39 | 722.54 | 0.033 | 0.009 | 482600184 | 27.8028 | 2493.241 | 3.4745 | 34.9806
2015-04-17 15:37 | 3.6901 | 3.4745 | 33.3341 | 2528.279 | 2494.723 | 34.9804 | 27.8242 | 2975.479 | 0.0162 | 249.223 | 1.5925 | 95.4523 | 54.2 | 719.39 | 0.035 | 0.0041 | 482600185 | 27.8026 | 2494.723 | 3.4745 | 34.9805
2015-04-17 15:37 | 3.6907 | 3.475 | 33.3348 | 2529.018 | 2495.448 | 34.9802 | 27.8239 | 2976.479 | 0.0187 | 248.587 | 1.5925 | 95.4523 | 98.74 | 719.78 | 0.034 | 0.0086 | 482600186 | 27.8024 | 2495.448 | 3.475 | 34.9802
2015-04-17 15:37 | 3.6907 | 3.475 | 33.3346 | 2528.788 | 2495.223 | 34.9802 | 27.8239 | 2977.479 | 0.0206 | 248.747 | 1.5926 | 95.4587 | 77.52 | 723.82 | 0.033 | 0.001 | 482600187 | 27.8024 | 2495.223 | 3.475 | 34.9802
2015-04-17 15:37 | 3.6907 | 3.475 | 33.3345 | 2528.632 | 2495.07 | 34.9801 | 27.8239 | 2978.479 | 0.0171 | 248.462 | 1.5926 | 95.4523 | 54.23 | 726.63 | 0.034 | 0.0118 | 482600188 | 27.8023 | 2495.07 | 3.4751 | 34.9801
2015-04-17 15:37 | 3.6905 | 3.4748 | 33.3351 | 2529.342 | 2495.766 | 34.9807 | 27.8243 | 2979.479 | 0.0166 | 247.747 | 1.5926 | 95.4523 | 98.74 | 727.71 | 0.034 | 0.0093 | 482600189 | 27.8028 | 2495.766 | 3.4748 | 34.9807
2015-04-17 15:37 | 3.69 | 3.4741 | 33.3357 | 2530.888 | 2497.283 | 34.9813 | 27.8248 | 2980.479 | 0.016 | 249.12 | 1.5924 | 95.4555 | 77.69 | 728.07 | 0.032 | 0.0076 | 482600190 | 27.8033 | 2497.283 | 3.4741 | 34.9812
2015-04-17 15:37 | 3.6903 | 3.4742 | 33.3364 | 2532.618 | 2498.98 | 34.981 | 27.8246 | 2981.479 | 0.0187 | 248.961 | 1.5918 | 95.4576 | 54.4 | 729.37 | 0.032 | 0.013 | 482600191 | 27.803 | 2498.98 | 3.4742 | 34.981
2015-04-17 15:37 | 3.6907 | 3.4745 | 33.3369 | 2534.243 | 2500.574 | 34.9803 | 27.824 | 2982.479 | 0.0192 | 249.056 | 1.5918 | 95.4523 | 98.74 | 730.15 | 0.031 | 0.013 | 482600192 | 27.8025 | 2500.574 | 3.4745 | 34.9803
2015-04-17 15:37 | 3.6905 | 3.4742 | 33.3367 | 2535.349 | 2501.658 | 34.9798 | 27.8237 | 2983.479 | 0.0211 | 248.613 | 1.591 | 95.4553 | 77.7 | 730.18 | 0.031 | 0.0021 | 482600193 | 27.8021 | 2501.659 | 3.4742 | 34.9798
2015-04-17 15:37 | 3.6909 | 3.4746 | 33.337 | 2535.311 | 2501.621 | 34.9797 | 27.8236 | 2984.479 | 0.0209 | 248.775 | 1.5905 | 95.4621 | 54.33 | 730.5 | 0.032 | 0.0077 | 482600194 | 27.802 | 2501.621 | 3.4746 | 34.9798
2015-04-17 15:37 | 3.6914 | 3.4751 | 33.3374 | 2534.888 | 2501.207 | 34.98 | 27.8238 | 2985.479 | 0.0156 | 249.181 | 1.5908 | 95.4523 | 98.73 | 733.13 | 0.032 | 0.0033 | 482600195 | 27.8022 | 2501.207 | 3.4751 | 34.98
2015-04-17 15:37 | 3.6911 | 3.4748 | 33.3379 | 2535.419 | 2501.727 | 34.9805 | 27.8242 | 2986.479 | 0.0152 | 249.174 | 1.5906 | 95.4523 | 76.86 | 735.93 | 0.032 | 0.0067 | 482600196 | 27.8026 | 2501.727 | 3.4748 | 34.9806
2015-04-17 15:37 | 3.6898 | 3.4733 | 33.3372 | 2537.086 | 2503.362 | 34.9804 | 27.8242 | 2987.479 | 0.0174 | 249.153 | 1.5905 | 95.4565 | 53.11 | 737.64 | 0.032 | 0.0045 | 482600197 | 27.8026 | 2503.363 | 3.4733 | 34.9803
2015-04-17 15:37 | 3.6895 | 3.4728 | 33.3377 | 2538.884 | 2505.126 | 34.9806 | 27.8244 | 2988.479 | 0.0167 | 249.153 | 1.5901 | 95.461 | 98.73 | 737.15 | 0.031 | 0.0078 | 482600198 | 27.8028 | 2505.126 | 3.4728 | 34.9805
2015-04-17 15:37 | 3.6897 | 3.4728 | 33.3384 | 2540.492 | 2506.703 | 34.9804 | 27.8243 | 2989.479 | 0.0185 | 249.196 | 1.5902 | 95.4523 | 76.91 | 736.22 | 0.033 | 0.0145 | 482600199 | 27.8026 | 2506.703 | 3.4728 | 34.9804
2015-04-17 15:37 | 3.6897 | 3.4727 | 33.3383 | 2541.518 | 2507.71 | 34.9798 | 27.8238 | 2990.479 | 0.0213 | 249.266 | 1.5902 | 95.4523 | 53.09 | 735.66 | 0.033 | 0.0081 | 482600200 | 27.8022 | 2507.71 | 3.4727 | 34.9798
2015-04-17 15:37 | 3.6904 | 3.4734 | 33.339 | 2541.339 | 2507.534 | 34.9799 | 27.8239 | 2991.479 | 0.024 | 249.325 | 1.5902 | 95.4523 | 98.73 | 735.32 | 0.034 | 0.0028 | 482600201 | 27.8022 | 2507.534 | 3.4734 | 34.98
2015-04-17 15:37 | 3.6908 | 3.4739 | 33.3392 | 2540.713 | 2506.92 | 34.98 | 27.8238 | 2992.479 | 0.0091 | 249.054 | 1.5902 | 95.4555 | 76.99 | 734.48 | 0.032 | 0.0101 | 482600202 | 27.8022 | 2506.92 | 3.4739 | 34.98
2015-04-17 15:37 | 3.691 | 3.4741 | 33.3396 | 2540.704 | 2506.911 | 34.9803 | 27.824 | 2993.479 | -0.0169 | 249.207 | 1.5902 | 95.461 | 53.09 | 736.16 | 0.034 | 0.0114 | 482600203 | 27.8024 | 2506.911 | 3.4741 | 34.9803
2015-04-17 15:37 | 3.6907 | 3.4736 | 33.3399 | 2541.918 | 2508.102 | 34.9805 | 27.8243 | 2994.479 | -0.0175 | 248.827 | 1.5902 | 95.4532 | 98.74 | 739.12 | 0.033 | 0.0117 | 482600204 | 27.8026 | 2508.102 | 3.4736 | 34.9805
2015-04-17 15:37 | 3.6893 | 3.4721 | 33.3392 | 2543.707 | 2509.857 | 34.9804 | 27.8243 | 2995.479 | -0.0176 | 249.171 | 1.5902 | 95.4716 | 76.96 | 741.43 | 0.033 | 0.0125 | 482600205 | 27.8026 | 2509.857 | 3.4721 | 34.9803
2015-04-17 15:37 | 3.6888 | 3.4715 | 33.3395 | 2545.388 | 2511.505 | 34.9804 | 27.8244 | 2996.479 | -0.0176 | 248.226 | 1.5902 | 95.4619 | 52.98 | 741.27 | 0.033 | 0.0011 | 482600206 | 27.8027 | 2511.505 | 3.4715 | 34.9804
2015-04-17 15:37 | 3.6888 | 3.4713 | 33.3398 | 2546.804 | 2512.894 | 34.9802 | 27.8243 | 2997.479 | -0.0176 | 248.716 | 1.59 | 95.4523 | 98.73 | 739.77 | 0.033 | 0.0002 | 482600207 | 27.8025 | 2512.894 | 3.4713 | 34.9801
2015-04-17 15:37 | 3.6889 | 3.4713 | 33.34 | 2547.774 | 2513.845 | 34.9799 | 27.824 | 2998.479 | -0.0176 | 249.327 | 1.59 | 95.4523 | 77.31 | 739.24 | 0.032 | 0.0103 | 482600208 | 27.8023 | 2513.845 | 3.4713 | 34.9799
2015-04-17 15:37 | 3.6887 | 3.471 | 33.34 | 2548.281 | 2514.343 | 34.9798 | 27.824 | 2999.479 | -0.0176 | 248.941 | 1.5896 | 95.4718 | 53.38 | 740.2 | 0.031 | 0.0095 | 482600209 | 27.8022 | 2514.343 | 3.4711 | 34.9797
2015-04-17 15:37 | 3.689 | 3.4713 | 33.3405 | 2548.636 | 2514.691 | 34.9799 | 27.824 | 3000.479 | -0.0176 | 249.212 | 1.5895 | 95.4776 | 98.74 | 741.32 | 0.034 | 0.0098 | 482600210 | 27.8022 | 2514.691 | 3.4713 | 34.9798
2015-04-17 15:37 | 3.6889 | 3.4711 | 33.3407 | 2549.227 | 2515.271 | 34.98 | 27.8241 | 3001.479 | -0.0176 | 248.549 | 1.5891 | 95.4911 | 77.03 | 740.95 | 0.033 | 0.0123 | 482600211 | 27.8023 | 2515.271 | 3.4711 | 34.9799
2015-04-17 15:37 | 3.6889 | 3.471 | 33.3412 | 2550.194 | 2516.219 | 34.9801 | 27.8242 | 3002.479 | -0.0176 | 248.525 | 1.589 | 95.4916 | 52.9 | 739.88 | 0.033 | 0.0118 | 482600212 | 27.8024 | 2516.219 | 3.471 | 34.9801
2015-04-17 15:37 | 3.6888 | 3.4708 | 33.3416 | 2551.423 | 2517.425 | 34.9802 | 27.8243 | 3003.479 | -0.0176 | 248.403 | 1.5889 | 95.4644 | 98.73 | 738.2 | 0.033 | 0.0109 | 482600213 | 27.8026 | 2517.425 | 3.4708 | 34.9802
2015-04-17 15:37 | 3.6887 | 3.4706 | 33.3419 | 2552.693 | 2518.67 | 34.98 | 27.8242 | 3004.479 | -0.0176 | 249.36 | 1.5889 | 95.4706 | 76.93 | 736.51 | 0.031 | 0.0116 | 482600214 | 27.8024 | 2518.67 | 3.4706 | 34.98
2015-04-17 15:37 | 3.6885 | 3.4703 | 33.3419 | 2553.629 | 2519.589 | 34.9798 | 27.824 | 3005.479 | -0.0176 | 249.273 | 1.5887 | 95.4907 | 52.68 | 734.95 | 0.031 | 0.0112 | 482600215 | 27.8022 | 2519.589 | 3.4703 | 34.9797
2015-04-17 15:37 | 3.689 | 3.4707 | 33.3422 | 2553.812 | 2519.767 | 34.9796 | 27.8238 | 3006.479 | -0.0176 | 248.782 | 1.5883 | 95.4534 | 98.74 | 732.8 | 0.031 | 0.011 | 482600216 | 27.802 | 2519.768 | 3.4708 | 34.9796
2015-04-17 15:37 | 3.6891 | 3.4709 | 33.3422 | 2553.445 | 2519.408 | 34.9797 | 27.8239 | 3007.479 | -0.0175 | 249.217 | 1.588 | 95.4812 | 77.02 | 731.52 | 0.032 | 0.0098 | 482600217 | 27.8021 | 2519.408 | 3.4709 | 34.9796
2015-04-17 15:37 | 3.6892 | 3.471 | 33.3427 | 2553.646 | 2519.605 | 34.9799 | 27.8241 | 3008.479 | -0.0175 | 249.241 | 1.5878 | 95.4876 | 52.68 | 731.62 | 0.032 | 0.0076 | 482600218 | 27.8023 | 2519.605 | 3.471 | 34.9799
2015-04-17 15:37 | 3.6882 | 3.4699 | 33.3426 | 2555.129 | 2521.06 | 34.9802 | 27.8244 | 3009.479 | -0.0175 | 249.228 | 1.5882 | 95.4525 | 98.73 | 731.3 | 0.032 | 0.0122 | 482600219 | 27.8026 | 2521.06 | 3.4699 | 34.9802
2015-04-17 15:37 | 3.6881 | 3.4695 | 33.3431 | 2556.959 | 2522.854 | 34.9801 | 27.8243 | 3010.479 | -0.0175 | 249.241 | 1.5879 | 95.4852 | 77.07 | 730.3 | 0.033 | 0.0136 | 482600220 | 27.8025 | 2522.854 | 3.4696 | 34.98
2015-04-17 15:37 | 3.688 | 3.4693 | 33.344 | 2558.682 | 2524.545 | 34.9804 | 27.8246 | 3011.479 | -0.0175 | 249.294 | 1.5878 | 95.4706 | 52.65 | 728.61 | 0.033 | 0.0106 | 482600221 | 27.8028 | 2524.544 | 3.4693 | 34.9804
2015-04-17 15:37 | 3.6883 | 3.4695 | 33.3443 | 2559.916 | 2525.756 | 34.98 | 27.8243 | 3012.479 | -0.0176 | 249.352 | 1.5878 | 95.4523 | 98.73 | 726.64 | 0.032 | 0.0008 | 482600222 | 27.8024 | 2525.755 | 3.4695 | 34.98
2015-04-17 15:37 | 3.6888 | 3.4699 | 33.3444 | 2559.99 | 2525.827 | 34.9795 | 27.8239 | 3013.479 | -0.0176 | 249.399 | 1.5879 | 95.4523 | 76.91 | 724.29 | 0.032 | 0.0138 | 482600223 | 27.802 | 2525.828 | 3.4699 | 34.9795
2015-04-17 15:37 | 3.6891 | 3.4703 | 33.3446 | 2559.589 | 2525.434 | 34.9796 | 27.8239 | 3014.479 | -0.0176 | 249.301 | 1.5879 | 95.4523 | 52.39 | 722.52 | 0.031 | 0.0137 | 482600224 | 27.802 | 2525.434 | 3.4704 | 34.9796
2015-04-17 15:37 | 3.689 | 3.4701 | 33.3449 | 2559.932 | 2525.77 | 34.9799 | 27.8241 | 3015.479 | -0.0176 | 248.996 | 1.5879 | 95.4523 | 98.73 | 721.02 | 0.032 | 0.0113 | 482600225 | 27.8023 | 2525.77 | 3.4701 | 34.9799
2015-04-17 15:37 | 3.6886 | 3.4696 | 33.3451 | 2561.423 | 2527.233 | 34.9799 | 27.8242 | 3016.479 | -0.0176 | 248.837 | 1.5879 | 95.4533 | 76.95 | 719.07 | 0.034 | 0.0111 | 482600226 | 27.8023 | 2527.233 | 3.4696 | 34.9799
2015-04-17 15:37 | 3.6884 | 3.4692 | 33.3456 | 2563.119 | 2528.896 | 34.9799 | 27.8242 | 3017.479 | -0.0175 | 248.668 | 1.5879 | 95.4611 | 52.34 | 717.07 | 0.034 | 0.0123 | 482600227 | 27.8023 | 2528.896 | 3.4692 | 34.9799
2015-04-17 15:37 | 3.6885 | 3.4692 | 33.3462 | 2564.544 | 2530.294 | 34.9799 | 27.8242 | 3018.479 | -0.0175 | 248.125 | 1.5879 | 95.4659 | 98.74 | 715.39 | 0.034 | 0.0028 | 482600228 | 27.8023 | 2530.293 | 3.4692 | 34.9799
2015-04-17 15:37 | 3.6889 | 3.4695 | 33.3467 | 2565.5 | 2531.232 | 34.9796 | 27.824 | 3019.479 | 0.0016 | 248.324 | 1.5877 | 95.4727 | 76.99 | 712.93 | 0.032 | 0.0087 | 482600229 | 27.8021 | 2531.231 | 3.4695 | 34.9796
2015-04-17 15:37 | 3.6889 | 3.4694 | 33.347 | 2565.967 | 2531.69 | 34.9797 | 27.8241 | 3020.479 | 0.0195 | 248.502 | 1.5875 | 95.4793 | 52.32 | 710.89 | 0.033 | 0.0042 | 482600230 | 27.8022 | 2531.689 | 3.4694 | 34.9797
2015-04-17 15:37 | 3.689 | 3.4694 | 33.3472 | 2566.37 | 2532.085 | 34.9797 | 27.8241 | 3021.479 | 0.0144 | 248.772 | 1.5873 | 95.4639 | 98.74 | 709.07 | 0.034 | 0.0042 | 482600231 | 27.8021 | 2532.085 | 3.4695 | 34.9797
2015-04-17 15:37 | 3.6889 | 3.4693 | 33.3473 | 2567.013 | 2532.715 | 34.9797 | 27.8241 | 3022.479 | 0.0177 | 248.742 | 1.5869 | 95.4799 | 77 | 707.48 | 0.033 | 0.0036 | 482600232 | 27.8021 | 2532.716 | 3.4693 | 34.9797
2015-04-17 15:37 | 3.6888 | 3.4691 | 33.3478 | 2567.964 | 2533.648 | 34.9799 | 27.8242 | 3023.479 | -0.0073 | 249.1 | 1.5862 | 95.4655 | 52.25 | 705.63 | 0.033 | 0.0037 | 482600233 | 27.8023 | 2533.648 | 3.4691 | 34.9799
2015-04-17 15:37 | 3.6889 | 3.469 | 33.3483 | 2569.194 | 2534.855 | 34.9799 | 27.8242 | 3024.479 | -0.0174 | 249.061 | 1.586 | 95.4983 | 98.74 | 703.8 | 0.033 | 0.0111 | 482600234 | 27.8023 | 2534.854 | 3.4691 | 34.9799
2015-04-17 15:37 | 3.6891 | 3.4691 | 33.3492 | 2570.477 | 2536.113 | 34.98 | 27.8244 | 3025.479 | -0.0176 | 249.027 | 1.5857 | 95.4663 | 77.08 | 702.66 | 0.031 | 0.0126 | 482600235 | 27.8024 | 2536.113 | 3.4691 | 34.98
2015-04-17 15:38 | 3.6892 | 3.4692 | 33.3495 | 2571.473 | 2537.09 | 34.9798 | 27.8242 | 3026.479 | -0.0176 | 249.173 | 1.5857 | 95.478 | 52.26 | 700.5 | 0.031 | 0.0091 | 482600236 | 27.8022 | 2537.09 | 3.4692 | 34.9798
2015-04-17 15:38 | 3.6894 | 3.4693 | 33.3496 | 2571.874 | 2537.483 | 34.9795 | 27.8239 | 3027.479 | -0.0175 | 249.219 | 1.5855 | 95.4631 | 98.74 | 699 | 0.032 | 0.0038 | 482600237 | 27.802 | 2537.483 | 3.4693 | 34.9795
2015-04-17 15:38 | 3.6897 | 3.4696 | 33.3501 | 2571.885 | 2537.494 | 34.9797 | 27.8241 | 3028.479 | -0.0175 | 249.25 | 1.5856 | 95.476 | 77.11 | 696.96 | 0.034 | 0.0197 | 482600238 | 27.8021 | 2537.494 | 3.4696 | 34.9798
2015-04-17 15:38 | 3.6894 | 3.4693 | 33.3501 | 2572.46 | 2538.057 | 34.9799 | 27.8242 | 3029.479 | -0.0175 | 249.255 | 1.5855 | 95.4554 | 52.23 | 695.09 | 0.033 | 0.0047 | 482600239 | 27.8022 | 2538.057 | 3.4693 | 34.9799
2015-04-17 15:38 | 3.6894 | 3.4691 | 33.3508 | 2573.82 | 2539.392 | 34.9801 | 27.8244 | 3030.479 | -0.0175 | 249.258 | 1.5855 | 95.4579 | 98.74 | 694.29 | 0.035 | 0.0078 | 482600240 | 27.8024 | 2539.392 | 3.4691 | 34.9802
2015-04-17 15:38 | 3.6897 | 3.4692 | 33.3517 | 2575.363 | 2540.905 | 34.9802 | 27.8245 | 3031.479 | -0.0175 | 249.177 | 1.5855 | 95.4875 | 77.19 | 693.23 | 0.034 | 0.0123 | 482600241 | 27.8024 | 2540.905 | 3.4692 | 34.9802
2015-04-17 15:38 | 3.6897 | 3.4691 | 33.3521 | 2576.727 | 2542.242 | 34.98 | 27.8243 | 3032.479 | -0.0175 | 249.268 | 1.5855 | 95.4544 | 52.24 | 690.72 | 0.032 | 0.0104 | 482600242 | 27.8023 | 2542.243 | 3.4691 | 34.98
2015-04-17 15:38 | 3.6897 | 3.469 | 33.3522 | 2577.593 | 2543.091 | 34.9797 | 27.8241 | 3033.479 | -0.0175 | 249.487 | 1.5855 | 95.4703 | 98.74 | 688.45 | 0.033 | 0.0089 | 482600243 | 27.8021 | 2543.091 | 3.469 | 34.9797
2015-04-17 15:38 | 3.6901 | 3.4694 | 33.3524 | 2577.759 | 2543.254 | 34.9794 | 27.8238 | 3034.479 | -0.0175 | 249.141 | 1.5855 | 95.4597 | 77.1 | 685.95 | 0.031 | 0.0003 | 482600244 | 27.8018 | 2543.255 | 3.4694 | 34.9795
2015-04-17 15:38 | 3.69 | 3.4693 | 33.3523 | 2577.757 | 2543.252 | 34.9795 | 27.8239 | 3035.479 | -0.0175 | 247.714 | 1.5855 | 95.4859 | 52.06 | 684.7 | 0.032 | 0.004 | 482600245 | 27.8019 | 2543.252 | 3.4693 | 34.9795
2015-04-17 15:38 | 3.6899 | 3.4691 | 33.3527 | 2578.31 | 2543.794 | 34.9797 | 27.8241 | 3036.479 | -0.0175 | 249.359 | 1.5854 | 95.4597 | 98.74 | 682.82 | 0.033 | 0.0053 | 482600246 | 27.8021 | 2543.794 | 3.4691 | 34.9798
2015-04-17 15:38 | 3.6897 | 3.4688 | 33.3531 | 2579.458 | 2544.921 | 34.98 | 27.8244 | 3037.479 | -0.0175 | 248.754 | 1.5856 | 95.4619 | 77.14 | 680.68 | 0.032 | 0.0067 | 482600247 | 27.8023 | 2544.921 | 3.4688 | 34.98
2015-04-17 15:38 | 3.6898 | 3.4688 | 33.3538 | 2580.756 | 2546.194 | 34.9801 | 27.8244 | 3038.479 | -0.0175 | 247.907 | 1.5856 | 95.4716 | 52.03 | 677.47 | 0.032 | 0.0071 | 482600248 | 27.8024 | 2546.193 | 3.4688 | 34.9801
2015-04-17 15:38 | 3.6902 | 3.469 | 33.3548 | 2582.144 | 2547.555 | 34.9802 | 27.8245 | 3039.479 | -0.0175 | 248.917 | 1.5853 | 95.4716 | 98.74 | 674.14 | 0.034 | 0.0116 | 482600249 | 27.8024 | 2547.554 | 3.469 | 34.9802
2015-04-17 15:38 | 3.6906 | 3.4693 | 33.3557 | 2583.457 | 2548.842 | 34.9801 | 27.8244 | 3040.479 | -0.0175 | 248.361 | 1.5844 | 95.4557 | 77.17 | 671.79 | 0.032 | 0.0085 | 482600250 | 27.8023 | 2548.842 | 3.4693 | 34.9802
2015-04-17 15:38 | 3.691 | 3.4695 | 33.3561 | 2584.366 | 2549.734 | 34.9799 | 27.8242 | 3041.479 | -0.0173 | 248.844 | 1.5848 | 95.4747 | 52.02 | 671.03 | 0.033 | 0.0069 | 482600251 | 27.8021 | 2549.734 | 3.4696 | 34.9799
2015-04-17 15:38 | 3.6912 | 3.4697 | 33.3564 | 2584.596 | 2549.96 | 34.9799 | 27.8241 | 3042.479 | -0.0173 | 248.693 | 1.5841 | 95.477 | 98.74 | 670.55 | 0.033 | 0.0116 | 482600252 | 27.8021 | 2549.96 | 3.4697 | 34.9799
2015-04-17 15:38 | 3.6911 | 3.4697 | 33.3563 | 2584.597 | 2549.96 | 34.9798 | 27.8241 | 3043.479 | -0.0174 | 248.989 | 1.5838 | 95.4909 | 95.02 | 668.68 | 0.032 | 0.0084 | 482600253 | 27.802 | 2549.96 | 3.4697 | 34.9798
2015-04-17 15:38 | 3.691 | 3.4695 | 33.3565 | 2585.153 | 2550.505 | 34.98 | 27.8243 | 3044.479 | -0.0174 | 249.126 | 1.5838 | 95.4822 | 31.12 | 665.41 | 0.033 | 0.0062 | 482600254 | 27.8022 | 2550.505 | 3.4695 | 34.98
2015-04-17 15:38 | 3.6907 | 3.4691 | 33.3571 | 2586.347 | 2551.677 | 34.9804 | 27.8247 | 3045.479 | -0.0174 | 249.132 | 1.5834 | 95.4939 | 77.26 | 658.12 | 0.033 | 0.0184 | 482600255 | 27.8025 | 2551.677 | 3.4691 | 34.9804
2015-04-17 15:38 | 3.6909 | 3.4691 | 33.3577 | 2587.83 | 2553.131 | 34.9803 | 27.8246 | 3046.479 | -0.0172 | 249.124 | 1.5833 | 95.4621 | 51.99 | 652.61 | 0.033 | -0.0006 | 482600256 | 27.8025 | 2553.131 | 3.4691 | 34.9803
2015-04-17 15:38 | 3.691 | 3.4691 | 33.3585 | 2589.362 | 2554.633 | 34.9804 | 27.8247 | 3047.479 | -0.0174 | 249.131 | 1.5831 | 95.4843 | 98.74 | 653.78 | 0.033 | -0.0004 | 482600257 | 27.8025 | 2554.633 | 3.4691 | 34.9804
2015-04-17 15:38 | 3.6912 | 3.4691 | 33.3593 | 2590.699 | 2555.945 | 34.9805 | 27.8247 | 3048.479 | -0.0175 | 249.176 | 1.5831 | 95.4739 | 77.27 | 654.8 | 0.034 | 0.0115 | 482600258 | 27.8026 | 2555.945 | 3.4691 | 34.9806
2015-04-17 15:38 | 3.6913 | 3.4691 | 33.3597 | 2591.571 | 2556.799 | 34.9805 | 27.8247 | 3049.479 | -0.0174 | 249.218 | 1.5832 | 95.4672 | 51.92 | 652.82 | 0.032 | 0.0067 | 482600259 | 27.8025 | 2556.799 | 3.4691 | 34.9805
2015-04-17 15:38 | 3.6917 | 3.4695 | 33.3594 | 2591.714 | 2556.939 | 34.9796 | 27.824 | 3050.479 | -0.0174 | 249.028 | 1.5832 | 95.4578 | 98.74 | 647.84 | 0.033 | 0.0044 | 482600260 | 27.8018 | 2556.939 | 3.4695 | 34.9797
2015-04-17 15:38 | 3.6918 | 3.4696 | 33.3591 | 2591.415 | 2556.647 | 34.9794 | 27.8238 | 3051.479 | -0.0173 | 248.925 | 1.5832 | 95.4695 | 76.16 | 641.36 | 0.032 | 0.0057 | 482600261 | 27.8016 | 2556.647 | 3.4696 | 34.9794
2015-04-17 15:38 | 3.6918 | 3.4696 | 33.3594 | 2591.585 | 2556.813 | 34.9796 | 27.824 | 3052.479 | -0.0173 | 249.422 | 1.5832 | 95.4801 | 49.96 | 634.66 | 0.032 | 0.0045 | 482600262 | 27.8018 | 2556.813 | 3.4696 | 34.9796
2015-04-17 15:38 | 3.6914 | 3.4691 | 33.3601 | 2592.859 | 2558.063 | 34.9802 | 27.8245 | 3053.479 | -0.0174 | 249.243 | 1.5832 | 95.4555 | 98.74 | 630.59 | 0.034 | 0.0018 | 482600263 | 27.8023 | 2558.062 | 3.4691 | 34.9803
2015-04-17 15:38 | 3.6914 | 3.4689 | 33.3608 | 2594.564 | 2559.735 | 34.9804 | 27.8247 | 3054.479 | -0.0174 | 248.694 | 1.5832 | 95.4812 | 98.74 | 629.07 | 0.032 | -0.0006 | 482600264 | 27.8025 | 2559.734 | 3.4689 | 34.9804
2015-04-17 15:38 | 3.6911 | 3.4684 | 33.3611 | 2596.086 | 2561.228 | 34.9803 | 27.8246 | 3055.479 | -0.0174 | 249.033 | 1.5829 | 95.4597 | 98.74 | 626.14 | 0.032 | 0.0052 | 482600265 | 27.8024 | 2561.228 | 3.4684 | 34.9803
2015-04-17 15:38 | 3.6919 | 3.4691 | 33.3617 | 2596.945 | 2562.069 | 34.9798 | 27.8242 | 3056.479 | -0.0173 | 248.733 | 1.583 | 95.4579 | 77.36 | 622.02 | 0.032 | 0.0043 | 482600266 | 27.802 | 2562.069 | 3.4691 | 34.9799
2015-04-17 15:38 | 3.6921 | 3.4693 | 33.3617 | 2596.816 | 2561.943 | 34.9797 | 27.8241 | 3057.479 | -0.0174 | 247.745 | 1.583 | 95.4841 | 51.78 | 617.37 | 0.033 | 0.0049 | 482600267 | 27.8018 | 2561.943 | 3.4693 | 34.9797
2015-04-17 15:38 | 3.6922 | 3.4694 | 33.362 | 2596.916 | 2562.041 | 34.9799 | 27.8242 | 3058.479 | -0.0174 | 248.217 | 1.583 | 95.4567 | 95.18 | 614.63 | 0.032 | 0.0081 | 482600268 | 27.802 | 2562.041 | 3.4694 | 34.9799
2015-04-17 15:38 | 3.6914 | 3.4686 | 33.3621 | 2598.127 | 2563.228 | 34.9803 | 27.8246 | 3059.479 | -0.0174 | 248.511 | 1.5826 | 95.4555 | 30.99 | 611.89 | 0.033 | 0.004 | 482600269 | 27.8023 | 2563.228 | 3.4686 | 34.9803
2015-04-17 15:38 | 3.6915 | 3.4685 | 33.3628 | 2599.669 | 2564.74 | 34.9802 | 27.8246 | 3060.479 | -0.0175 | 248.791 | 1.5826 | 95.4555 | 98.74 | 606.26 | 0.033 | 0.0011 | 482600270 | 27.8023 | 2564.74 | 3.4685 | 34.9803
2015-04-17 15:38 | 3.6915 | 3.4683 | 33.3631 | 2600.989 | 2566.035 | 34.98 | 27.8244 | 3061.479 | -0.0175 | 248.731 | 1.5821 | 95.4565 | 95.22 | 598.07 | 0.031 | 0.0072 | 482600271 | 27.8022 | 2566.035 | 3.4683 | 34.9801
2015-04-17 15:38 | 3.6903 | 3.467 | 33.3623 | 2602.037 | 2567.063 | 34.9799 | 27.8245 | 3062.479 | -0.0175 | 249.003 | 1.5814 | 95.4845 | 30.95 | 591.32 | 0.032 | 0.0045 | 482600272 | 27.8022 | 2567.063 | 3.467 | 34.9799
2015-04-17 15:38 | 3.6907 | 3.4674 | 33.3631 | 2602.906 | 2567.915 | 34.9801 | 27.8245 | 3063.479 | -0.0174 | 249.035 | 1.5811 | 95.4942 | 95.23 | 589.28 | 0.032 | 0 | 482600273 | 27.8022 | 2567.915 | 3.4674 | 34.98
2015-04-17 15:38 | 3.6907 | 3.4672 | 33.3632 | 2603.639 | 2568.634 | 34.9799 | 27.8244 | 3064.479 | -0.0174 | 249.073 | 1.581 | 95.4706 | 30.93 | 586.77 | 0.035 | 0.0118 | 482600274 | 27.8021 | 2568.634 | 3.4673 | 34.9799
2015-04-17 15:38 | 3.6906 | 3.4671 | 33.3633 | 2604.141 | 2569.126 | 34.9798 | 27.8243 | 3065.479 | -0.0175 | 249.108 | 1.5808 | 95.4684 | 98.74 | 581.78 | 0.033 | 0.0119 | 482600275 | 27.802 | 2569.126 | 3.4671 | 34.9798
2015-04-17 15:38 | 3.6908 | 3.4673 | 33.3636 | 2604.456 | 2569.435 | 34.9798 | 27.8243 | 3066.479 | -0.0174 | 249.137 | 1.5808 | 95.4684 | 95.27 | 574.01 | 0.032 | 0.0042 | 482600276 | 27.802 | 2569.435 | 3.4673 | 34.9798
2015-04-17 15:38 | 3.691 | 3.4674 | 33.3641 | 2604.975 | 2569.944 | 34.9799 | 27.8244 | 3067.479 | -0.0174 | 249.107 | 1.5808 | 95.4779 | 30.9 | 564.64 | 0.032 | 0.0069 | 482600277 | 27.8021 | 2569.944 | 3.4674 | 34.9799
2015-04-17 15:38 | 3.6908 | 3.4672 | 33.3644 | 2605.897 | 2570.849 | 34.9801 | 27.8246 | 3068.479 | -0.0174 | 248.763 | 1.5808 | 95.4717 | 98.73 | 556.13 | 0.032 | 0.0148 | 482600278 | 27.8023 | 2570.848 | 3.4672 | 34.9801
2015-04-17 15:38 | 3.6909 | 3.4671 | 33.365 | 2607.019 | 2571.948 | 34.9802 | 27.8246 | 3069.479 | -0.0173 | 248.549 | 1.5808 | 95.4813 | 95.3 | 552.16 | 0.032 | 0.013 | 482600279 | 27.8023 | 2571.948 | 3.4671 | 34.9801
2015-04-17 15:38 | 3.6912 | 3.4673 | 33.3657 | 2608.107 | 2573.015 | 34.9801 | 27.8246 | 3070.479 | -0.0173 | 248.78 | 1.5808 | 95.4587 | 30.86 | 551.04 | 0.033 | 0.0075 | 482600280 | 27.8022 | 2573.015 | 3.4673 | 34.9801
2015-04-17 15:38 | 3.6915 | 3.4675 | 33.3661 | 2609.009 | 2573.9 | 34.9799 | 27.8244 | 3071.479 | -0.0173 | 249.357 | 1.5808 | 95.4771 | 98.74 | 549 | 0.032 | 0.0048 | 482600281 | 27.8021 | 2573.9 | 3.4675 | 34.9799
2015-04-17 15:38 | 3.6915 | 3.4675 | 33.3666 | 2609.773 | 2574.648 | 34.9801 | 27.8246 | 3072.479 | -0.0173 | 248.307 | 1.5807 | 95.4663 | 95.33 | 543.43 | 0.032 | 0.0024 | 482600282 | 27.8022 | 2574.648 | 3.4674 | 34.9801
2015-04-17 15:38 | 3.6913 | 3.4672 | 33.3667 | 2610.649 | 2575.508 | 34.98 | 27.8245 | 3073.479 | -0.0174 | 248.379 | 1.5807 | 95.4736 | 30.84 | 536.25 | 0.033 | -0.0006 | 482600283 | 27.8021 | 2575.507 | 3.4672 | 34.98
2015-04-17 15:38 | 3.6912 | 3.4669 | 33.367 | 2611.738 | 2576.575 | 34.9801 | 27.8246 | 3074.479 | -0.0174 | 248.441 | 1.5801 | 95.4901 | 98.74 | 529.39 | 0.032 | 0.0045 | 482600284 | 27.8022 | 2576.576 | 3.4669 | 34.9801
2015-04-17 15:38 | 3.6915 | 3.4671 | 33.3676 | 2612.767 | 2577.584 | 34.9799 | 27.8245 | 3075.479 | -0.0174 | 249.065 | 1.5805 | 95.4861 | 95.36 | 524.04 | 0.032 | 0.009 | 482600285 | 27.8021 | 2577.584 | 3.4671 | 34.98
2015-04-17 15:38 | 3.6915 | 3.4671 | 33.3677 | 2613.432 | 2578.237 | 34.9798 | 27.8243 | 3076.479 | -0.0174 | 248.524 | 1.5801 | 95.4941 | 30.81 | 519.8 | 0.033 | 0.0016 | 482600286 | 27.8019 | 2578.237 | 3.4671 | 34.9798
2015-04-17 15:38 | 3.6914 | 3.4669 | 33.3679 | 2613.872 | 2578.668 | 34.9799 | 27.8245 | 3077.479 | -0.0173 | 248.666 | 1.5799 | 95.4901 | 98.74 | 514.56 | 0.032 | 0.0024 | 482600287 | 27.8021 | 2578.668 | 3.4669 | 34.9799
2015-04-17 15:38 | 3.6916 | 3.467 | 33.3686 | 2614.699 | 2579.478 | 34.9802 | 27.8247 | 3078.479 | -0.0173 | 248.861 | 1.5794 | 95.5005 | 95.39 | 509.08 | 0.032 | 0.0117 | 482600288 | 27.8023 | 2579.478 | 3.467 | 34.9802
2015-04-17 15:38 | 3.6916 | 3.4668 | 33.3691 | 2615.942 | 2580.698 | 34.9803 | 27.8248 | 3079.479 | -0.0172 | 248.274 | 1.5793 | 95.4813 | 30.79 | 503.25 | 0.033 | 0.0096 | 482600289 | 27.8023 | 2580.698 | 3.4668 | 34.9803
2015-04-17 15:38 | 3.6921 | 3.4672 | 33.3699 | 2617.155 | 2581.887 | 34.98 | 27.8246 | 3080.479 | -0.0173 | 248.862 | 1.5794 | 95.4738 | 98.74 | 496.86 | 0.033 | -0.0006 | 482600290 | 27.8021 | 2581.887 | 3.4672 | 34.9801
2015-04-17 15:38 | 3.6922 | 3.4673 | 33.37 | 2617.926 | 2582.643 | 34.9797 | 27.8243 | 3081.479 | -0.0173 | 248.912 | 1.5789 | 95.476 | 95.42 | 491.06 | 0.033 | -0.0004 | 482600291 | 27.8018 | 2582.643 | 3.4672 | 34.9797
2015-04-17 15:38 | 3.6923 | 3.4673 | 33.3702 | 2618.186 | 2582.898 | 34.9798 | 27.8244 | 3082.479 | -0.0173 | 248.977 | 1.5791 | 95.4716 | 30.76 | 487.07 | 0.033 | 0.0115 | 482600292 | 27.8019 | 2582.898 | 3.4673 | 34.9799
2015-04-17 15:38 | 3.692 | 3.467 | 33.3701 | 2618.532 | 2583.237 | 34.9798 | 27.8244 | 3083.479 | -0.0173 | 249.059 | 1.5785 | 95.4716 | 98.74 | 483.38 | 0.033 | 0.0022 | 482600293 | 27.8019 | 2583.237 | 3.467 | 34.9798
2015-04-17 15:38 | 3.6916 | 3.4666 | 33.3704 | 2619.486 | 2584.173 | 34.98 | 27.8246 | 3084.479 | -0.0173 | 249.083 | 1.5785 | 95.4866 | 95.45 | 478.71 | 0.033 | -0.0003 | 482600294 | 27.8021 | 2584.173 | 3.4665 | 34.9801
2015-04-17 15:38 | 3.6915 | 3.4663 | 33.3708 | 2620.754 | 2585.416 | 34.9802 | 27.8247 | 3085.479 | -0.0172 | 249.102 | 1.5785 | 95.4916 | 30.72 | 473.41 | 0.032 | 0.0115 | 482600295 | 27.8023 | 2585.416 | 3.4663 | 34.9802
2015-04-17 15:39 | 3.6918 | 3.4664 | 33.3716 | 2622.041 | 2586.678 | 34.9802 | 27.8247 | 3086.479 | -0.0171 | 249.122 | 1.5785 | 95.4998 | 98.74 | 469.38 | 0.032 | 0.0123 | 482600296 | 27.8023 | 2586.677 | 3.4664 | 34.9802
2015-04-17 15:39 | 3.6917 | 3.4662 | 33.3719 | 2623.19 | 2587.804 | 34.9801 | 27.8247 | 3087.479 | -0.0172 | 249.151 | 1.5785 | 95.4885 | 95.48 | 465.33 | 0.033 | 0.0061 | 482600297 | 27.8021 | 2587.804 | 3.4662 | 34.9801
2015-04-17 15:39 | 3.692 | 3.4664 | 33.3724 | 2624.109 | 2588.706 | 34.98 | 27.8246 | 3088.479 | -0.0173 | 249.187 | 1.5785 | 95.4589 | 30.7 | 458.98 | 0.034 | 0.0014 | 482600298 | 27.8021 | 2588.706 | 3.4664 | 34.98
2015-04-17 15:39 | 3.6922 | 3.4665 | 33.3726 | 2624.813 | 2589.396 | 34.9797 | 27.8244 | 3089.479 | -0.0173 | 249.218 | 1.5785 | 95.478 | 98.74 | 453.02 | 0.033 | -0.0006 | 482600299 | 27.8018 | 2589.396 | 3.4665 | 34.9797
2015-04-17 15:39 | 3.6921 | 3.4664 | 33.3728 | 2625.342 | 2589.915 | 34.9798 | 27.8244 | 3090.479 | -0.0173 | 249.031 | 1.5785 | 95.4682 | 95.51 | 449.73 | 0.033 | 0.0023 | 482600300 | 27.8019 | 2589.915 | 3.4664 | 34.9798
2015-04-17 15:39 | 3.6921 | 3.4663 | 33.373 | 2625.876 | 2590.438 | 34.9798 | 27.8244 | 3091.479 | -0.0173 | 248.798 | 1.5785 | 95.4887 | 30.68 | 448.32 | 0.032 | 0.0074 | 482600301 | 27.8019 | 2590.438 | 3.4663 | 34.9798
2015-04-17 15:39 | 3.692 | 3.4662 | 33.3736 | 2626.733 | 2591.278 | 34.9801 | 27.8247 | 3092.479 | -0.0173 | 248.662 | 1.5785 | 95.4814 | 98.74 | 444.55 | 0.031 | 0.0085 | 482600302 | 27.8022 | 2591.279 | 3.4662 | 34.9801
2015-04-17 15:39 | 3.6922 | 3.4662 | 33.3742 | 2627.799 | 2592.323 | 34.9802 | 27.8248 | 3093.479 | -0.0173 | 248.154 | 1.5785 | 95.4929 | 95.53 | 438.73 | 0.033 | 0.007 | 482600303 | 27.8022 | 2592.323 | 3.4662 | 34.9802
2015-04-17 15:39 | 3.6925 | 3.4664 | 33.3744 | 2628.751 | 2593.257 | 34.9798 | 27.8244 | 3094.479 | -0.0173 | 248.035 | 1.5785 | 95.491 | 30.64 | 432.18 | 0.032 | 0.0082 | 482600304 | 27.8019 | 2593.257 | 3.4664 | 34.9798
2015-04-17 15:39 | 3.6926 | 3.4664 | 33.3748 | 2629.434 | 2593.926 | 34.9797 | 27.8244 | 3095.479 | -0.0173 | 247.908 | 1.5783 | 95.4746 | 98.74 | 428.63 | 0.033 | 0.0042 | 482600305 | 27.8018 | 2593.926 | 3.4665 | 34.9798
2015-04-17 15:39 | 3.6927 | 3.4665 | 33.3752 | 2630.061 | 2594.541 | 34.9799 | 27.8245 | 3096.479 | -0.0174 | 248.658 | 1.5783 | 95.4698 | 95.56 | 427.45 | 0.033 | 0.0065 | 482600306 | 27.8019 | 2594.541 | 3.4665 | 34.9799
2015-04-17 15:39 | 3.6926 | 3.4663 | 33.3757 | 2631.038 | 2595.5 | 34.98 | 27.8246 | 3097.479 | -0.0173 | 248.739 | 1.5776 | 95.493 | 30.62 | 425.39 | 0.034 | 0.0161 | 482600307 | 27.8021 | 2595.499 | 3.4663 | 34.9801
2015-04-17 15:39 | 3.6928 | 3.4663 | 33.3763 | 2632.295 | 2596.732 | 34.98 | 27.8246 | 3098.479 | -0.0173 | 248.855 | 1.5775 | 95.4822 | 98.74 | 421.52 | 0.033 | 0.0117 | 482600308 | 27.802 | 2596.732 | 3.4664 | 34.98
2015-04-17 15:39 | 3.6929 | 3.4664 | 33.3768 | 2633.543 | 2597.955 | 34.9799 | 27.8246 | 3099.479 | -0.0173 | 248.894 | 1.5766 | 95.4621 | 95.59 | 418.55 | 0.034 | 0.0116 | 482600309 | 27.8019 | 2597.955 | 3.4664 | 34.9799
2015-04-17 15:39 | 3.693 | 3.4663 | 33.3771 | 2634.414 | 2598.809 | 34.9797 | 27.8244 | 3100.479 | -0.0173 | 248.762 | 1.5765 | 95.4778 | 30.59 | 415.77 | 0.032 | 0.0031 | 482600310 | 27.8018 | 2598.809 | 3.4663 | 34.9797
2015-04-17 15:39 | 3.6935 | 3.4667 | 33.3773 | 2634.564 | 2598.956 | 34.9795 | 27.8242 | 3101.479 | -0.0174 | 248.837 | 1.5764 | 95.4674 | 98.74 | 411.86 | 0.033 | 0.0127 | 482600311 | 27.8015 | 2598.957 | 3.4668 | 34.9795
2015-04-17 15:39 | 3.6933 | 3.4666 | 33.3772 | 2634.442 | 2598.837 | 34.9796 | 27.8243 | 3102.479 | -0.0173 | 248.972 | 1.5762 | 95.4788 | 95.62 | 407.73 | 0.033 | 0.0045 | 482600312 | 27.8017 | 2598.837 | 3.4666 | 34.9797
2015-04-17 15:39 | 3.6931 | 3.4663 | 33.3777 | 2635.33 | 2599.707 | 34.98 | 27.8246 | 3103.479 | -0.0173 | 249.013 | 1.5765 | 95.4525 | 30.57 | 404.25 | 0.034 | 0.0084 | 482600313 | 27.802 | 2599.707 | 3.4663 | 34.98
2015-04-17 15:39 | 3.693 | 3.466 | 33.3784 | 2637.005 | 2601.349 | 34.9802 | 27.8248 | 3104.479 | -0.0173 | 249.029 | 1.5761 | 95.4844 | 98.74 | 401.63 | 0.033 | 0.0024 | 482600314 | 27.8022 | 2601.349 | 3.466 | 34.9802
2015-04-17 15:39 | 3.6932 | 3.466 | 33.3796 | 2638.595 | 2602.909 | 34.9807 | 27.8252 | 3105.479 | -0.0174 | 249.072 | 1.5762 | 95.4877 | 98.74 | 399.91 | 0.032 | -0.0006 | 482600315 | 27.8025 | 2602.909 | 3.466 | 34.9807
2015-04-17 15:39 | 3.6935 | 3.4663 | 33.3801 | 2639.799 | 2604.09 | 34.9803 | 27.8249 | 3106.479 | -0.0175 | 249.126 | 1.5761 | 95.4693 | 98.74 | 398.3 | 0.032 | 0.0054 | 482600316 | 27.8022 | 2604.09 | 3.4662 | 34.9804
2015-04-17 15:39 | 3.6938 | 3.4665 | 33.3798 | 2640.29 | 2604.57 | 34.9795 | 27.8242 | 3107.479 | -0.0173 | 249.042 | 1.5761 | 95.4642 | 98.74 | 394.77 | 0.033 | 0.01 | 482600317 | 27.8015 | 2604.57 | 3.4665 | 34.9795
2015-04-17 15:39 | 3.694 | 3.4667 | 33.3799 | 2640.331 | 2604.61 | 34.9793 | 27.824 | 3108.479 | -0.0174 | 249.173 | 1.5761 | 95.4782 | 95.67 | 389.52 | 0.032 | 0.0062 | 482600318 | 27.8014 | 2604.61 | 3.4667 | 34.9794
2015-04-17 15:39 | 3.6937 | 3.4664 | 33.38 | 2640.759 | 2605.03 | 34.9795 | 27.8242 | 3109.479 | -0.0174 | 249.328 | 1.5762 | 95.4843 | 30.51 | 385.34 | 0.032 | -0.0006 | 482600319 | 27.8015 | 2605.031 | 3.4664 | 34.9796
2015-04-17 15:39 | 3.6934 | 3.4659 | 33.3806 | 2641.966 | 2606.214 | 34.9801 | 27.8247 | 3110.479 | -0.0174 | 249.242 | 1.5762 | 95.4651 | 98.74 | 383.71 | 0.032 | 0.0011 | 482600320 | 27.802 | 2606.213 | 3.4659 | 34.9801
2015-04-17 15:39 | 3.6922 | 3.4646 | 33.3802 | 2643.332 | 2607.553 | 34.9803 | 27.825 | 3111.479 | -0.0174 | 248.992 | 1.5762 | 95.4821 | 95.69 | 383.09 | 0.033 | 0.0043 | 482600321 | 27.8023 | 2607.553 | 3.4646 | 34.9803
2015-04-17 15:39 | 3.692 | 3.4643 | 33.3799 | 2644.417 | 2608.617 | 34.9797 | 27.8246 | 3112.479 | -0.0174 | 248.184 | 1.5761 | 95.4869 | 30.47 | 380.75 | 0.032 | 0.0003 | 482600322 | 27.8018 | 2608.617 | 3.4643 | 34.9797
2015-04-17 15:39 | 3.6919 | 3.4641 | 33.3799 | 2645.078 | 2609.265 | 34.9794 | 27.8244 | 3113.479 | -0.0173 | 248.931 | 1.5762 | 95.4749 | 98.74 | 377.04 | 0.032 | 0.0055 | 482600323 | 27.8016 | 2609.265 | 3.4641 | 34.9794
2015-04-17 15:39 | 3.6918 | 3.4639 | 33.3801 | 2645.681 | 2609.856 | 34.9796 | 27.8245 | 3114.479 | -0.0174 | 248.132 | 1.5762 | 95.4931 | 95.72 | 372.37 | 0.032 | -0.0006 | 482600324 | 27.8017 | 2609.856 | 3.4639 | 34.9795
2015-04-17 15:39 | 3.6919 | 3.464 | 33.3806 | 2646.561 | 2610.719 | 34.9796 | 27.8245 | 3115.479 | -0.0174 | 248.478 | 1.5762 | 95.4798 | 30.46 | 366.59 | 0.033 | -0.0006 | 482600325 | 27.8017 | 2610.718 | 3.464 | 34.9796
2015-04-17 15:39 | 3.6916 | 3.4636 | 33.3808 | 2647.577 | 2611.714 | 34.9796 | 27.8246 | 3116.479 | -0.0167 | 248.001 | 1.5758 | 95.4956 | 98.74 | 362.89 | 0.032 | -0.0006 | 482600326 | 27.8018 | 2611.714 | 3.4636 | 34.9796
2015-04-17 15:39 | 3.6911 | 3.463 | 33.3807 | 2648.567 | 2612.685 | 34.9796 | 27.8246 | 3117.479 | -0.0168 | 248.072 | 1.5756 | 95.4597 | 95.74 | 362.57 | 0.033 | 0.0116 | 482600327 | 27.8018 | 2612.685 | 3.463 | 34.9796
2015-04-17 15:39 | 3.691 | 3.4628 | 33.3807 | 2649.493 | 2613.594 | 34.9794 | 27.8245 | 3118.479 | -0.0173 | 248.86 | 1.5751 | 95.4727 | 30.43 | 362.84 | 0.034 | 0.0046 | 482600328 | 27.8017 | 2613.593 | 3.4628 | 34.9794
2015-04-17 15:39 | 3.691 | 3.4627 | 33.3813 | 2650.386 | 2614.468 | 34.9797 | 27.8247 | 3119.479 | -0.0173 | 249.075 | 1.5748 | 95.4758 | 98.74 | 360.43 | 0.032 | 0.0004 | 482600329 | 27.8019 | 2614.468 | 3.4627 | 34.9796
2015-04-17 15:39 | 3.6902 | 3.4618 | 33.3806 | 2651.222 | 2615.288 | 34.9793 | 27.8245 | 3120.479 | -0.0173 | 248.814 | 1.5746 | 95.4739 | 95.77 | 355.98 | 0.032 | 0.005 | 482600330 | 27.8017 | 2615.288 | 3.4618 | 34.9793
2015-04-17 15:39 | 3.6915 | 3.4631 | 33.3825 | 2651.98 | 2616.032 | 34.9797 | 27.8247 | 3121.479 | -0.0174 | 248.92 | 1.5739 | 95.5036 | 30.39 | 350.95 | 0.033 | 0.003 | 482600331 | 27.8019 | 2616.032 | 3.4631 | 34.9797
2015-04-17 15:39 | 3.6928 | 3.4642 | 33.3838 | 2652.662 | 2616.701 | 34.9797 | 27.8245 | 3122.479 | -0.0173 | 248.981 | 1.5739 | 95.4952 | 98.74 | 347.73 | 0.032 | 0.0094 | 482600332 | 27.8018 | 2616.7 | 3.4642 | 34.9797
2015-04-17 15:39 | 3.6931 | 3.4644 | 33.3843 | 2653.226 | 2617.253 | 34.9796 | 27.8244 | 3123.479 | -0.0173 | 248.945 | 1.5738 | 95.4631 | 95.8 | 347.03 | 0.034 | 0.0046 | 482600333 | 27.8016 | 2617.253 | 3.4644 | 34.9796
2015-04-17 15:39 | 3.6926 | 3.4639 | 33.384 | 2653.838 | 2617.853 | 34.9795 | 27.8244 | 3124.479 | -0.0174 | 249.065 | 1.574 | 95.4844 | 30.37 | 346.65 | 0.038 | 0.0058 | 482600334 | 27.8017 | 2617.853 | 3.4639 | 34.9795
2015-04-17 15:39 | 3.6923 | 3.4636 | 33.3842 | 2654.74 | 2618.738 | 34.9796 | 27.8246 | 3125.479 | -0.0174 | 249.029 | 1.5738 | 95.4833 | 98.75 | 345.82 | 0.034 | 0.012 | 482600335 | 27.8018 | 2618.738 | 3.4636 | 34.9796
2015-04-17 15:39 | 3.6921 | 3.4632 | 33.3846 | 2655.891 | 2619.866 | 34.9798 | 27.8248 | 3126.479 | -0.0173 | 249.003 | 1.5739 | 95.475 | 95.81 | 344.2 | 0.033 | 0.0118 | 482600336 | 27.8019 | 2619.866 | 3.4632 | 34.9798
2015-04-17 15:39 | 3.6904 | 3.4614 | 33.3831 | 2657.033 | 2620.985 | 34.9794 | 27.8246 | 3127.479 | -0.0173 | 248.266 | 1.5738 | 95.4714 | 30.35 | 341.89 | 0.033 | 0.012 | 482600337 | 27.8017 | 2620.985 | 3.4614 | 34.9793
2015-04-17 15:39 | 3.6921 | 3.4629 | 33.3851 | 2657.925 | 2621.86 | 34.9796 | 27.8246 | 3128.479 | -0.0174 | 248.437 | 1.5738 | 95.4716 | 95.82 | 339.54 | 0.035 | 0.0081 | 482600338 | 27.8017 | 2621.86 | 3.463 | 34.9796
2015-04-17 15:39 | 3.6912 | 3.462 | 33.3844 | 2658.62 | 2622.54 | 34.9793 | 27.8245 | 3129.479 | -0.0174 | 248.016 | 1.5738 | 95.4877 | 30.33 | 337.45 | 0.033 | -0.0006 | 482600339 | 27.8016 | 2622.54 | 3.462 | 34.9793
2015-04-17 15:39 | 3.6902 | 3.4609 | 33.3839 | 2659.419 | 2623.325 | 34.9795 | 27.8247 | 3130.479 | -0.0175 | 248.914 | 1.5737 | 95.4981 | 98.74 | 336.86 | 0.033 | 0.001 | 482600340 | 27.8018 | 2623.325 | 3.461 | 34.9794
2015-04-17 15:39 | 3.69 | 3.4607 | 33.384 | 2660.413 | 2624.299 | 34.9794 | 27.8247 | 3131.479 | -0.0174 | 248.35 | 1.5736 | 95.4774 | 95.85 | 336.86 | 0.032 | 0.0115 | 482600341 | 27.8017 | 2624.299 | 3.4607 | 34.9793
2015-04-17 15:39 | 3.6903 | 3.4608 | 33.3847 | 2661.41 | 2625.276 | 34.9795 | 27.8247 | 3132.479 | -0.0172 | 247.821 | 1.5731 | 95.4801 | 30.31 | 336.75 | 0.032 | 0.0051 | 482600342 | 27.8018 | 2625.276 | 3.4608 | 34.9794
2015-04-17 15:39 | 3.6904 | 3.4609 | 33.3853 | 2662.246 | 2626.096 | 34.9796 | 27.8248 | 3133.479 | -0.0172 | 248.568 | 1.5731 | 95.4694 | 95.87 | 336.27 | 0.032 | -0.0006 | 482600343 | 27.8019 | 2626.096 | 3.4609 | 34.9796
2015-04-17 15:39 | 3.6905 | 3.4608 | 33.3853 | 2662.932 | 2626.768 | 34.9792 | 27.8245 | 3134.479 | -0.0172 | 248.751 | 1.5725 | 95.4844 | 30.28 | 335.29 | 0.033 | -0.0006 | 482600344 | 27.8016 | 2626.768 | 3.4609 | 34.9792
2015-04-17 15:39 | 3.6905 | 3.4608 | 33.3856 | 2663.666 | 2627.487 | 34.9793 | 27.8246 | 3135.479 | -0.0172 | 248.568 | 1.5728 | 95.4759 | 77.14 | 334.36 | 0.032 | 0.0122 | 482600345 | 27.8016 | 2627.487 | 3.4608 | 34.9793
2015-04-17 15:39 | 3.6905 | 3.4607 | 33.3861 | 2664.618 | 2628.421 | 34.9794 | 27.8246 | 3136.479 | -0.0171 | 248.56 | 1.5719 | 95.4843 | 48.76 | 334.29 | 0.032 | 0.0125 | 482600346 | 27.8017 | 2628.421 | 3.4607 | 34.9794
2015-04-17 15:39 | 3.6908 | 3.4608 | 33.3868 | 2665.648 | 2629.431 | 34.9795 | 27.8248 | 3137.479 | -0.0171 | 248.802 | 1.5718 | 95.4867 | 98.75 | 334.29 | 0.032 | 0.0134 | 482600347 | 27.8018 | 2629.431 | 3.4608 | 34.9795
2015-04-17 15:39 | 3.691 | 3.461 | 33.3873 | 2666.575 | 2630.34 | 34.9794 | 27.8246 | 3138.479 | -0.0169 | 248.871 | 1.5716 | 95.4973 | 98.75 | 334.29 | 0.032 | 0.0036 | 482600348 | 27.8017 | 2630.339 | 3.461 | 34.9793
2015-04-17 15:39 | 3.691 | 3.4609 | 33.3876 | 2667.38 | 2631.128 | 34.9793 | 27.8245 | 3139.479 | -0.0168 | 248.899 | 1.5717 | 95.4634 | 98.75 | 334.24 | 0.034 | 0.0046 | 482600349 | 27.8016 | 2631.128 | 3.4609 | 34.9793
2015-04-17 15:39 | 3.6911 | 3.4609 | 33.3879 | 2668.2 | 2631.933 | 34.9792 | 27.8245 | 3140.479 | -0.0167 | 248.938 | 1.5714 | 95.4702 | 98.75 | 334.08 | 0.032 | 0.0057 | 482600350 | 27.8016 | 2631.933 | 3.4609 | 34.9793
2015-04-17 15:39 | 3.6911 | 3.4608 | 33.3883 | 2669.01 | 2632.726 | 34.9793 | 27.8246 | 3141.479 | -0.0167 | 248.98 | 1.5714 | 95.4695 | 98.74 | 334.23 | 0.033 | 0.0039 | 482600351 | 27.8016 | 2632.726 | 3.4608 | 34.9794
2015-04-17 15:39 | 3.691 | 3.4606 | 33.3883 | 2669.678 | 2633.382 | 34.9792 | 27.8245 | 3142.479 | -0.0167 | 249.013 | 1.5714 | 95.4812 | 98.75 | 334.29 | 0.033 | 0.0027 | 482600352 | 27.8015 | 2633.382 | 3.4606 | 34.9792
2015-04-17 15:39 | 3.6909 | 3.4605 | 33.3885 | 2670.272 | 2633.964 | 34.9792 | 27.8246 | 3143.479 | -0.0168 | 248.706 | 1.5714 | 95.4812 | 98.75 | 334.29 | 0.035 | 0.0011 | 482600353 | 27.8016 | 2633.964 | 3.4605 | 34.9792
2015-04-17 15:39 | 3.6909 | 3.4604 | 33.3889 | 2671.096 | 2634.772 | 34.9793 | 27.8246 | 3144.479 | -0.0168 | 249.037 | 1.5714 | 95.4813 | 98.75 | 334.29 | 0.032 | 0.003 | 482600354 | 27.8016 | 2634.772 | 3.4604 | 34.9793
2015-04-17 15:39 | 3.691 | 3.4604 | 33.3896 | 2672.253 | 2635.906 | 34.9795 | 27.8248 | 3145.479 | -0.0167 | 248.74 | 1.5715 | 95.4918 | 98.75 | 334.79 | 0.033 | 0.001 | 482600355 | 27.8018 | 2635.906 | 3.4604 | 34.9795
2015-04-17 15:40 | 3.6911 | 3.4603 | 33.3901 | 2673.504 | 2637.132 | 34.9794 | 27.8247 | 3146.479 | -0.0168 | 248.908 | 1.5715 | 95.4805 | 98.75 | 335.55 | 0.033 | 0.0036 | 482600356 | 27.8017 | 2637.132 | 3.4603 | 34.9794
2015-04-17 15:40 | 3.6914 | 3.4605 | 33.3906 | 2674.532 | 2638.14 | 34.9793 | 27.8246 | 3147.479 | -0.0168 | 248.66 | 1.5715 | 95.4755 | 98.75 | 335.57 | 0.032 | -0.0006 | 482600357 | 27.8016 | 2638.14 | 3.4605 | 34.9793
2015-04-17 15:40 | 3.6915 | 3.4606 | 33.3909 | 2675.098 | 2638.694 | 34.9792 | 27.8245 | 3148.479 | -0.0167 | 248.931 | 1.5713 | 95.4869 | 98.75 | 336.14 | 0.033 | -0.0006 | 482600358 | 27.8015 | 2638.694 | 3.4606 | 34.9792
2015-04-17 15:40 | 3.6916 | 3.4607 | 33.3911 | 2675.355 | 2638.946 | 34.9791 | 27.8245 | 3149.479 | -0.0166 | 248.791 | 1.5714 | 95.4941 | 98.75 | 336.82 | 0.032 | 0.0021 | 482600359 | 27.8014 | 2638.947 | 3.4607 | 34.9791
2015-04-17 15:40 | 3.6915 | 3.4605 | 33.3913 | 2675.929 | 2639.509 | 34.9793 | 27.8246 | 3150.479 | -0.0164 | 248.616 | 1.571 | 95.4685 | 98.75 | 337.61 | 0.033 | 0.0112 | 482600360 | 27.8016 | 2639.509 | 3.4605 | 34.9793
2015-04-17 15:40 | 3.6915 | 3.4604 | 33.3917 | 2676.958 | 2640.518 | 34.9793 | 27.8247 | 3151.479 | -0.0165 | 247.527 | 1.5713 | 95.4802 | 98.75 | 338.14 | 0.033 | 0.0059 | 482600361 | 27.8016 | 2640.518 | 3.4604 | 34.9794
2015-04-17 15:40 | 3.6914 | 3.4602 | 33.3921 | 2678.058 | 2641.596 | 34.9794 | 27.8247 | 3152.479 | -0.0164 | 247.832 | 1.5708 | 95.4787 | 98.75 | 338.89 | 0.032 | -0.0002 | 482600362 | 27.8016 | 2641.596 | 3.4602 | 34.9794
2015-04-17 15:40 | 3.6916 | 3.4603 | 33.3926 | 2678.989 | 2642.508 | 34.9793 | 27.8247 | 3153.479 | -0.0161 | 248.61 | 1.5711 | 95.4911 | 98.75 | 339.43 | 0.033 | 0.0099 | 482600363 | 27.8016 | 2642.508 | 3.4603 | 34.9793
2015-04-17 15:40 | 3.6919 | 3.4604 | 33.393 | 2679.751 | 2643.255 | 34.9792 | 27.8246 | 3154.479 | -0.0165 | 248.766 | 1.5707 | 95.4684 | 98.75 | 340.23 | 0.033 | 0.0072 | 482600364 | 27.8015 | 2643.255 | 3.4604 | 34.9793
2015-04-17 15:40 | 3.692 | 3.4605 | 33.3934 | 2680.506 | 2643.996 | 34.9792 | 27.8246 | 3155.479 | -0.0166 | 248.658 | 1.5706 | 95.4813 | 98.75 | 340.71 | 0.032 | 0.0171 | 482600365 | 27.8015 | 2643.996 | 3.4605 | 34.9792
2015-04-17 15:40 | 3.6919 | 3.4603 | 33.3938 | 2681.392 | 2644.864 | 34.9794 | 27.8247 | 3156.479 | -0.0168 | 248.488 | 1.5695 | 95.4835 | 98.75 | 341.25 | 0.032 | 0.0092 | 482600366 | 27.8016 | 2644.864 | 3.4603 | 34.9794
2015-04-17 15:40 | 3.6919 | 3.4602 | 33.3941 | 2682.334 | 2645.788 | 34.9793 | 27.8246 | 3157.479 | -0.0168 | 248.638 | 1.5695 | 95.4789 | 98.75 | 342.11 | 0.032 | 0.0032 | 482600367 | 27.8015 | 2645.788 | 3.4602 | 34.9793
2015-04-17 15:40 | 3.6921 | 3.4603 | 33.3945 | 2683.155 | 2646.593 | 34.9792 | 27.8246 | 3158.479 | -0.0167 | 248.868 | 1.5694 | 95.4737 | 98.75 | 343.07 | 0.033 | 0.0034 | 482600368 | 27.8014 | 2646.593 | 3.4603 | 34.9792
2015-04-17 15:40 | 3.692 | 3.4602 | 33.3947 | 2683.833 | 2647.257 | 34.9791 | 27.8245 | 3159.479 | -0.0166 | 248.882 | 1.5695 | 95.4847 | 98.75 | 344.09 | 0.032 | 0.0032 | 482600369 | 27.8014 | 2647.257 | 3.4602 | 34.9792
2015-04-17 15:40 | 3.692 | 3.46 | 33.395 | 2684.664 | 2648.072 | 34.9793 | 27.8246 | 3160.479 | -0.0166 | 248.901 | 1.5692 | 95.4854 | 98.75 | 345.06 | 0.032 | 0.0038 | 482600370 | 27.8015 | 2648.072 | 3.46 | 34.9793
2015-04-17 15:40 | 3.6921 | 3.46 | 33.3957 | 2685.814 | 2649.199 | 34.9794 | 27.8248 | 3161.479 | -0.0163 | 248.931 | 1.5691 | 95.4897 | 98.75 | 345.86 | 0.033 | 0.0024 | 482600371 | 27.8016 | 2649.199 | 3.46 | 34.9795
2015-04-17 15:40 | 3.692 | 3.4599 | 33.396 | 2687.003 | 2650.365 | 34.9793 | 27.8247 | 3162.479 | -0.0163 | 248.971 | 1.5691 | 95.4758 | 98.75 | 346.34 | 0.033 | 0.0026 | 482600372 | 27.8016 | 2650.364 | 3.4599 | 34.9794
2015-04-17 15:40 | 3.6924 | 3.4601 | 33.3966 | 2687.895 | 2651.239 | 34.9792 | 27.8246 | 3163.479 | -0.0165 | 249.001 | 1.5691 | 95.4804 | 98.75 | 347.34 | 0.031 | 0.0053 | 482600373 | 27.8014 | 2651.239 | 3.4601 | 34.9793
2015-04-17 15:40 | 3.6928 | 3.4605 | 33.397 | 2688.358 | 2651.692 | 34.979 | 27.8244 | 3164.479 | -0.0165 | 249.015 | 1.5691 | 95.48 | 98.75 | 348.49 | 0.033 | 0.0098 | 482600374 | 27.8013 | 2651.692 | 3.4605 | 34.9791
2015-04-17 15:40 | 3.6926 | 3.4603 | 33.3971 | 2688.831 | 2652.157 | 34.9792 | 27.8245 | 3165.479 | -0.0163 | 248.909 | 1.5691 | 95.4695 | 98.75 | 349.68 | 0.032 | 0.0033 | 482600375 | 27.8014 | 2652.157 | 3.4602 | 34.9792
2015-04-17 15:40 | 3.693 | 3.4605 | 33.398 | 2689.808 | 2653.114 | 34.9794 | 27.8247 | 3166.479 | -0.016 | 249.009 | 1.5691 | 95.4788 | 98.75 | 350.82 | 0.033 | 0.0029 | 482600376 | 27.8015 | 2653.113 | 3.4605 | 34.9795
2015-04-17 15:40 | 3.693 | 3.4604 | 33.3985 | 2690.982 | 2654.264 | 34.9794 | 27.8247 | 3167.479 | -0.0157 | 249.092 | 1.5691 | 95.4686 | 98.75 | 351.43 | 0.032 | 0.0035 | 482600377 | 27.8015 | 2654.265 | 3.4604 | 34.9794
2015-04-17 15:40 | 3.6934 | 3.4607 | 33.3991 | 2691.909 | 2655.173 | 34.9793 | 27.8246 | 3168.479 | 0.014 | 248.461 | 1.5691 | 95.4929 | 98.75 | 352.61 | 0.032 | -0.0006 | 482600378 | 27.8014 | 2655.173 | 3.4607 | 34.9793
2015-04-17 15:40 | 3.6935 | 3.4607 | 33.3993 | 2692.312 | 2655.568 | 34.9792 | 27.8245 | 3169.479 | 0.0146 | 248.597 | 1.5692 | 95.4758 | 98.75 | 353.66 | 0.033 | -0.0006 | 482600379 | 27.8013 | 2655.568 | 3.4607 | 34.9792
2015-04-17 15:40 | 3.6936 | 3.4609 | 33.3994 | 2692.452 | 2655.705 | 34.9791 | 27.8244 | 3170.479 | 0.0156 | 248.273 | 1.5691 | 95.4742 | 98.75 | 354.82 | 0.037 | 0.0096 | 482600380 | 27.8012 | 2655.705 | 3.4608 | 34.9792
2015-04-17 15:40 | 3.6932 | 3.4603 | 33.3996 | 2693.21 | 2656.449 | 34.9795 | 27.8248 | 3171.479 | 0.0129 | 248.682 | 1.5692 | 95.4705 | 98.75 | 356.14 | 0.035 | 0.0061 | 482600381 | 27.8015 | 2656.449 | 3.4604 | 34.9795
2015-04-17 15:40 | 3.6932 | 3.4602 | 33.4003 | 2694.604 | 2657.815 | 34.9796 | 27.8249 | 3172.479 | 0.0159 | 247.921 | 1.569 | 95.4663 | 98.75 | 357.22 | 0.033 | 0.0015 | 482600382 | 27.8017 | 2657.815 | 3.4602 | 34.9796
2015-04-17 15:40 | 3.6936 | 3.4604 | 33.401 | 2696.038 | 2659.221 | 34.9795 | 27.8248 | 3173.479 | 0.0149 | 248.433 | 1.5688 | 95.4786 | 98.75 | 358.02 | 0.033 | -0.0006 | 482600383 | 27.8015 | 2659.221 | 3.4604 | 34.9795
2015-04-17 15:40 | 3.6938 | 3.4605 | 33.4014 | 2697.051 | 2660.213 | 34.9792 | 27.8245 | 3174.479 | 0.0142 | 248.415 | 1.5684 | 95.4739 | 98.75 | 358.92 | 0.032 | 0.0021 | 482600384 | 27.8013 | 2660.213 | 3.4605 | 34.9792
2015-04-17 15:40 | 3.6942 | 3.4609 | 33.4016 | 2697.271 | 2660.429 | 34.979 | 27.8243 | 3175.479 | 0.017 | 248.498 | 1.5684 | 95.4815 | 98.75 | 360 | 0.032 | 0.0088 | 482600385 | 27.8011 | 2660.429 | 3.4609 | 34.979
2015-04-17 15:40 | 3.6942 | 3.4609 | 33.4016 | 2697.192 | 2660.351 | 34.979 | 27.8244 | 3176.479 | 0.02 | 248.274 | 1.5679 | 95.4748 | 98.75 | 361.56 | 0.031 | 0.0072 | 482600386 | 27.8011 | 2660.351 | 3.4609 | 34.979
2015-04-17 15:40 | 3.6939 | 3.4606 | 33.402 | 2697.937 | 2661.082 | 34.9794 | 27.8247 | 3177.479 | 0.0189 | 248.543 | 1.5674 | 95.4805 | 98.75 | 362.57 | 0.032 | -0.0006 | 482600387 | 27.8015 | 2661.082 | 3.4606 | 34.9795
2015-04-17 15:40 | 3.6939 | 3.4604 | 33.4026 | 2699.428 | 2662.543 | 34.9795 | 27.8248 | 3178.479 | 0.017 | 248.79 | 1.5674 | 95.483 | 98.75 | 363.75 | 0.033 | 0.0021 | 482600388 | 27.8015 | 2662.543 | 3.4604 | 34.9796
2015-04-17 15:40 | 3.6942 | 3.4605 | 33.4034 | 2700.899 | 2663.985 | 34.9795 | 27.8248 | 3179.479 | 0.0173 | 248.844 | 1.5672 | 95.4835 | 98.75 | 364.04 | 0.033 | 0.0047 | 482600389 | 27.8014 | 2663.985 | 3.4605 | 34.9795
2015-04-17 15:40 | 3.6945 | 3.4607 | 33.4042 | 2702.084 | 2665.147 | 34.9795 | 27.8247 | 3180.479 | 0.0169 | 248.866 | 1.567 | 95.476 | 98.75 | 365.61 | 0.033 | 0.0005 | 482600390 | 27.8015 | 2665.147 | 3.4607 | 34.9796
2015-04-17 15:40 | 3.6949 | 3.461 | 33.4047 | 2702.962 | 2666.008 | 34.9793 | 27.8246 | 3181.479 | 0.0155 | 248.889 | 1.5669 | 95.4737 | 98.75 | 366.75 | 0.033 | 0.008 | 482600391 | 27.8013 | 2666.008 | 3.461 | 34.9794
2015-04-17 15:40 | 3.6948 | 3.4609 | 33.4048 | 2703.727 | 2666.757 | 34.9792 | 27.8244 | 3182.479 | 0.0183 | 248.916 | 1.5668 | 95.481 | 98.75 | 367.71 | 0.032 | 0.0202 | 482600392 | 27.8011 | 2666.757 | 3.4608 | 34.9792
2015-04-17 15:40 | 3.6951 | 3.461 | 33.4053 | 2704.475 | 2667.49 | 34.9792 | 27.8245 | 3183.479 | 0.0234 | 248.948 | 1.5668 | 95.491 | 98.75 | 367.91 | 0.036 | -0.0004 | 482600393 | 27.8011 | 2667.49 | 3.461 | 34.9792
2015-04-17 15:40 | 3.6952 | 3.4611 | 33.4059 | 2705.162 | 2668.163 | 34.9794 | 27.8246 | 3184.479 | 0.0254 | 248.908 | 1.5668 | 95.4815 | 98.75 | 369.23 | 0.034 | 0.0083 | 482600394 | 27.8012 | 2668.163 | 3.4611 | 34.9794
2015-04-17 15:40 | 3.6954 | 3.4611 | 33.4062 | 2705.773 | 2668.762 | 34.9793 | 27.8246 | 3185.479 | 0.0231 | 248.533 | 1.5668 | 95.4939 | 98.75 | 370.66 | 0.033 | 0.026 | 482600395 | 27.8012 | 2668.762 | 3.4611 | 34.9793
2015-04-17 15:40 | 3.6954 | 3.4611 | 33.4064 | 2706.423 | 2669.4 | 34.9793 | 27.8245 | 3186.479 | 0.022 | 248.687 | 1.5668 | 95.4535 | 98.75 | 372.49 | 0.033 | 0.0088 | 482600396 | 27.8012 | 2669.4 | 3.4611 | 34.9793
2015-04-17 15:40 | 3.6953 | 3.4609 | 33.4067 | 2707.213 | 2670.174 | 34.9794 | 27.8246 | 3187.479 | 0.023 | 248.531 | 1.5668 | 95.4758 | 98.75 | 373.39 | 0.032 | 0.005 | 482600397 | 27.8013 | 2670.174 | 3.4609 | 34.9794
2015-04-17 15:40 | 3.6952 | 3.4607 | 33.4071 | 2708.123 | 2671.066 | 34.9796 | 27.8248 | 3188.479 | 0.0221 | 247.533 | 1.5668 | 95.4845 | 98.75 | 374.09 | 0.032 | 0.0011 | 482600398 | 27.8014 | 2671.066 | 3.4607 | 34.9796
2015-04-17 15:40 | 3.6951 | 3.4605 | 33.4074 | 2709.157 | 2672.079 | 34.9795 | 27.8248 | 3189.479 | 0.0241 | 248.219 | 1.5666 | 95.4941 | 98.75 | 374.52 | 0.033 | -0.0006 | 482600399 | 27.8014 | 2672.079 | 3.4605 | 34.9795
2015-04-17 15:40 | 3.6953 | 3.4606 | 33.4078 | 2710.227 | 2673.128 | 34.9794 | 27.8247 | 3190.479 | 0.0227 | 248.618 | 1.5665 | 95.4909 | 98.75 | 375.7 | 0.035 | 0.0074 | 482600400 | 27.8012 | 2673.128 | 3.4606 | 34.9794
2015-04-17 15:40 | 3.6953 | 3.4605 | 33.4083 | 2711.097 | 2673.981 | 34.9795 | 27.8247 | 3191.479 | 0.0164 | 247.865 | 1.5665 | 95.4884 | 98.75 | 376.71 | 0.033 | 0.0042 | 482600401 | 27.8013 | 2673.981 | 3.4605 | 34.9795
2015-04-17 15:40 | 3.6954 | 3.4606 | 33.4082 | 2711.555 | 2674.429 | 34.9791 | 27.8245 | 3192.479 | 0.0134 | 248.266 | 1.566 | 95.474 | 98.75 | 377.39 | 0.033 | -0.0006 | 482600402 | 27.801 | 2674.429 | 3.4606 | 34.9791
2015-04-17 15:40 | 3.6954 | 3.4606 | 33.4085 | 2711.871 | 2674.739 | 34.9793 | 27.8246 | 3193.479 | 0.0158 | 248.368 | 1.5655 | 95.4887 | 98.75 | 377.96 | 0.033 | 0.0058 | 482600403 | 27.8012 | 2674.739 | 3.4605 | 34.9793
2015-04-17 15:40 | 3.6953 | 3.4603 | 33.409 | 2712.759 | 2675.61 | 34.9795 | 27.8248 | 3194.479 | 0.0178 | 248.514 | 1.5655 | 95.4805 | 98.75 | 378.21 | 0.033 | 0.0098 | 482600404 | 27.8014 | 2675.61 | 3.4604 | 34.9795
2015-04-17 15:40 | 3.6954 | 3.4603 | 33.4096 | 2714.115 | 2676.939 | 34.9795 | 27.8248 | 3195.479 | 0.021 | 248.626 | 1.5653 | 95.4819 | 98.75 | 379.24 | 0.033 | 0.003 | 482600405 | 27.8013 | 2676.939 | 3.4603 | 34.9795
2015-04-17 15:40 | 3.6955 | 3.4602 | 33.4101 | 2715.473 | 2678.27 | 34.9795 | 27.8248 | 3196.479 | 0.0169 | 248.658 | 1.5647 | 95.4836 | 98.75 | 379.7 | 0.033 | 0.0011 | 482600406 | 27.8013 | 2678.269 | 3.4602 | 34.9795
2015-04-17 15:40 | 3.6956 | 3.4603 | 33.4104 | 2716.446 | 2679.223 | 34.9792 | 27.8245 | 3197.479 | 0.0138 | 248.768 | 1.5646 | 95.4684 | 98.75 | 380.43 | 0.032 | 0.003 | 482600407 | 27.8011 | 2679.223 | 3.4602 | 34.9792
2015-04-17 15:40 | 3.6958 | 3.4604 | 33.4107 | 2716.882 | 2679.651 | 34.9792 | 27.8246 | 3198.479 | 0.0183 | 248.803 | 1.5645 | 95.4724 | 98.75 | 380.77 | 0.032 | 0.0001 | 482600408 | 27.8011 | 2679.651 | 3.4604 | 34.9793
2015-04-17 15:40 | 3.6958 | 3.4603 | 33.4108 | 2717.169 | 2679.931 | 34.9792 | 27.8246 | 3199.479 | 0.0208 | 248.822 | 1.5644 | 95.4795 | 98.75 | 366.12 | 0.033 | 0.0047 | 482600409 | 27.8011 | 2679.931 | 3.4603 | 34.9793
2015-04-17 15:40 | 3.6954 | 3.4599 | 33.4109 | 2717.919 | 2680.667 | 34.9794 | 27.8247 | 3200.479 | 0.0234 | 248.831 | 1.5644 | 95.4877 | 98.75 | 359.84 | 0.032 | 0.0042 | 482600410 | 27.8012 | 2680.667 | 3.4599 | 34.9794
2015-04-17 15:40 | 3.6949 | 3.4593 | 33.411 | 2719.119 | 2681.842 | 34.9795 | 27.8249 | 3201.479 | 0.0216 | 248.853 | 1.5644 | 95.4822 | 98.75 | 360.66 | 0.033 | -0.0006 | 482600411 | 27.8013 | 2681.843 | 3.4593 | 34.9795
2015-04-17 15:40 | 3.6951 | 3.4594 | 33.4117 | 2720.402 | 2683.1 | 34.9795 | 27.8249 | 3202.479 | 0.0193 | 248.891 | 1.5644 | 95.4811 | 98.75 | 361.44 | 0.033 | -0.0006 | 482600412 | 27.8013 | 2683.1 | 3.4594 | 34.9795
2015-04-17 15:40 | 3.6953 | 3.4594 | 33.412 | 2721.44 | 2684.118 | 34.9792 | 27.8246 | 3203.479 | 0.0197 | 248.93 | 1.5644 | 95.478 | 98.76 | 362.09 | 0.033 | 0.0112 | 482600413 | 27.8011 | 2684.118 | 3.4594 | 34.9792
2015-04-17 15:40 | 3.6956 | 3.4596 | 33.4124 | 2721.984 | 2684.651 | 34.979 | 27.8245 | 3204.479 | 0.0206 | 248.608 | 1.5644 | 95.4805 | 98.75 | 362.51 | 0.032 | 0.0043 | 482600414 | 27.801 | 2684.651 | 3.4597 | 34.9791
2015-04-17 15:41 | 3.6957 | 3.4597 | 33.4126 | 2722.219 | 2684.881 | 34.9792 | 27.8246 | 3205.479 | 0.0211 | 248.618 | 1.5645 | 95.4694 | 98.75 | 362.68 | 0.032 | 0.0043 | 482600415 | 27.801 | 2684.881 | 3.4597 | 34.9792
2015-04-17 15:41 | 3.6955 | 3.4595 | 33.4127 | 2722.82 | 2685.47 | 34.9792 | 27.8247 | 3206.479 | 0.0234 | 248.936 | 1.5645 | 95.4994 | 98.75 | 363.05 | 0.032 | 0.0002 | 482600416 | 27.8011 | 2685.47 | 3.4594 | 34.9793
2015-04-17 15:41 | 3.6952 | 3.4591 | 33.413 | 2723.903 | 2686.531 | 34.9793 | 27.8248 | 3207.479 | 0.0191 | 248.028 | 1.5645 | 95.4857 | 98.75 | 363.97 | 0.032 | 0.0024 | 482600417 | 27.8012 | 2686.531 | 3.4591 | 34.9793
2015-04-17 15:41 | 3.6953 | 3.459 | 33.4134 | 2725.091 | 2687.696 | 34.9793 | 27.8247 | 3208.479 | 0.0184 | 248.333 | 1.5645 | 95.4705 | 98.75 | 364.33 | 0.032 | 0.008 | 482600418 | 27.8012 | 2687.696 | 3.459 | 34.9793
2015-04-17 15:41 | 3.6953 | 3.459 | 33.414 | 2726.204 | 2688.787 | 34.9794 | 27.8248 | 3209.479 | 0.021 | 247.645 | 1.5643 | 95.4757 | 98.75 | 364.88 | 0.033 | 0.0118 | 482600419 | 27.8012 | 2688.786 | 3.459 | 34.9794
2015-04-17 15:41 | 3.6955 | 3.459 | 33.4144 | 2727.18 | 2689.744 | 34.9792 | 27.8247 | 3210.479 | 0.0182 | 248.247 | 1.5641 | 95.4909 | 98.75 | 365.14 | 0.032 | 0.0056 | 482600420 | 27.801 | 2689.744 | 3.459 | 34.9792
2015-04-17 15:41 | 3.6957 | 3.4591 | 33.4147 | 2727.948 | 2690.496 | 34.979 | 27.8246 | 3211.479 | 0.0194 | 248.084 | 1.5642 | 95.4781 | 98.75 | 365.39 | 0.032 | -0.0006 | 482600421 | 27.8009 | 2690.496 | 3.4591 | 34.979
2015-04-17 15:41 | 3.6958 | 3.4592 | 33.4147 | 2728.375 | 2690.915 | 34.9788 | 27.8243 | 3212.479 | 0.0194 | 248.132 | 1.5635 | 95.4738 | 98.75 | 366.28 | 0.033 | 0.0016 | 482600422 | 27.8007 | 2690.915 | 3.4592 | 34.9788
2015-04-17 15:41 | 3.6958 | 3.4592 | 33.4149 | 2728.561 | 2691.097 | 34.9789 | 27.8245 | 3213.479 | 0.02 | 248.412 | 1.5634 | 95.4885 | 98.75 | 366.43 | 0.033 | 0.0017 | 482600423 | 27.8008 | 2691.096 | 3.4592 | 34.9789
2015-04-17 15:41 | 3.6957 | 3.4591 | 33.4153 | 2729.104 | 2691.629 | 34.9791 | 27.8246 | 3214.479 | 0.0198 | 248.759 | 1.563 | 95.4643 | 98.75 | 368.88 | 0.034 | 0.0021 | 482600424 | 27.801 | 2691.629 | 3.459 | 34.9791
2015-04-17 15:41 | 3.6957 | 3.4589 | 33.4158 | 2730.271 | 2692.773 | 34.9793 | 27.8248 | 3215.479 | 0.0201 | 248.429 | 1.5625 | 95.4673 | 98.75 | 377.48 | 0.033 | 0.0101 | 482600425 | 27.8011 | 2692.773 | 3.4589 | 34.9793
2015-04-17 15:41 | 3.6958 | 3.4589 | 33.4166 | 2731.704 | 2694.177 | 34.9794 | 27.8249 | 3216.479 | 0.0196 | 248.568 | 1.5624 | 95.4887 | 98.75 | 371.81 | 0.032 | -0.0006 | 482600426 | 27.8012 | 2694.177 | 3.4589 | 34.9794
2015-04-17 15:41 | 3.6961 | 3.459 | 33.4174 | 2733.107 | 2695.552 | 34.9794 | 27.8249 | 3217.479 | 0.022 | 248.705 | 1.5623 | 95.4705 | 98.75 | 369.72 | 0.033 | -0.0004 | 482600427 | 27.8013 | 2695.552 | 3.4589 | 34.9795
2015-04-17 15:41 | 3.6964 | 3.4592 | 33.4179 | 2734.2 | 2696.623 | 34.9792 | 27.8247 | 3218.479 | 0.0206 | 248.788 | 1.5623 | 95.4749 | 98.75 | 369.23 | 0.033 | 0.0043 | 482600428 | 27.801 | 2696.623 | 3.4591 | 34.9792
2015-04-17 15:41 | 3.6968 | 3.4595 | 33.4181 | 2734.63 | 2697.045 | 34.9788 | 27.8243 | 3219.479 | 0.0187 | 248.717 | 1.5622 | 95.4929 | 98.75 | 387.41 | 0.033 | -0.0005 | 482600429 | 27.8007 | 2697.044 | 3.4595 | 34.9789
2015-04-17 15:41 | 3.6968 | 3.4595 | 33.418 | 2734.397 | 2696.815 | 34.9789 | 27.8244 | 3220.479 | 0.0138 | 248.725 | 1.5621 | 95.463 | 98.75 | 387.75 | 0.032 | -0.0006 | 482600430 | 27.8007 | 2696.815 | 3.4595 | 34.9789
2015-04-17 15:41 | 3.6966 | 3.4594 | 33.4181 | 2734.329 | 2696.749 | 34.9792 | 27.8246 | 3221.479 | 0.0159 | 248.818 | 1.5621 | 95.4708 | 98.75 | 373.31 | 0.033 | 0.0031 | 482600431 | 27.801 | 2696.749 | 3.4593 | 34.9792
2015-04-17 15:41 | 3.6965 | 3.4591 | 33.4189 | 2735.352 | 2697.752 | 34.9798 | 27.8251 | 3222.479 | 0.0173 | 248.896 | 1.5622 | 95.478 | 98.75 | 375.57 | 0.033 | 0.0078 | 482600432 | 27.8014 | 2697.752 | 3.4591 | 34.9798
2015-04-17 15:41 | 3.6967 | 3.4591 | 33.4199 | 2737.092 | 2699.458 | 34.98 | 27.8253 | 3223.479 | 0.015 | 248.433 | 1.5621 | 95.4659 | 98.75 | 375.55 | 0.033 | 0.0117 | 482600433 | 27.8016 | 2699.457 | 3.4591 | 34.98
2015-04-17 15:41 | 3.6969 | 3.4592 | 33.4205 | 2738.84 | 2701.17 | 34.9797 | 27.825 | 3224.479 | 0.019 | 249.08 | 1.5621 | 95.4684 | 98.76 | 375.57 | 0.033 | 0.0046 | 482600434 | 27.8013 | 2701.17 | 3.4592 | 34.9797
2015-04-17 15:41 | 3.6972 | 3.4593 | 33.421 | 2740.325 | 2702.625 | 34.9793 | 27.8247 | 3225.479 | 0.0187 | 247.933 | 1.562 | 95.4748 | 98.76 | 375.58 | 0.033 | 0.0055 | 482600435 | 27.801 | 2702.625 | 3.4593 | 34.9793
2015-04-17 15:41 | 3.6976 | 3.4596 | 33.4212 | 2740.945 | 2703.233 | 34.9788 | 27.8243 | 3226.479 | 0.0189 | 247.375 | 1.5621 | 95.4866 | 98.76 | 375.82 | 0.033 | 0.0076 | 482600436 | 27.8005 | 2703.233 | 3.4596 | 34.9788
2015-04-17 15:41 | 3.6978 | 3.4598 | 33.4212 | 2740.527 | 2702.823 | 34.9788 | 27.8243 | 3227.479 | 0.0195 | 248.246 | 1.562 | 95.4824 | 98.75 | 376.76 | 0.033 | 0.0054 | 482600437 | 27.8006 | 2702.823 | 3.4598 | 34.9788
2015-04-17 15:41 | 3.6979 | 3.4599 | 33.4213 | 2740.225 | 2702.527 | 34.979 | 27.8244 | 3228.479 | 0.0205 | 247.769 | 1.5619 | 95.4619 | 98.75 | 378.38 | 0.033 | 0.0027 | 482600438 | 27.8007 | 2702.527 | 3.46 | 34.979
2015-04-17 15:41 | 3.6977 | 3.4597 | 33.4216 | 2740.928 | 2703.217 | 34.9792 | 27.8246 | 3229.479 | 0.0196 | 248.547 | 1.5621 | 95.4748 | 98.75 | 380.46 | 0.033 | 0.0013 | 482600439 | 27.8009 | 2703.217 | 3.4597 | 34.9793
2015-04-17 15:41 | 3.6974 | 3.4592 | 33.422 | 2742.49 | 2704.747 | 34.9793 | 27.8248 | 3230.479 | 0.0169 | 248.463 | 1.5611 | 95.4654 | 98.76 | 380.48 | 0.033 | -0.0006 | 482600440 | 27.801 | 2704.747 | 3.4592 | 34.9794
2015-04-17 15:41 | 3.6971 | 3.4588 | 33.4223 | 2744.019 | 2706.245 | 34.9793 | 27.8248 | 3231.479 | 0.0154 | 249.101 | 1.5612 | 95.4737 | 98.75 | 381.2 | 0.033 | -0.0006 | 482600441 | 27.801 | 2706.245 | 3.4588 | 34.9793
2015-04-17 15:41 | 3.6975 | 3.459 | 33.4228 | 2745.116 | 2707.321 | 34.979 | 27.8246 | 3232.479 | 0.0147 | 248.921 | 1.5606 | 95.4621 | 98.75 | 382.12 | 0.033 | 0.0005 | 482600442 | 27.8008 | 2707.321 | 3.459 | 34.9791
2015-04-17 15:41 | 3.6978 | 3.4594 | 33.4229 | 2745.255 | 2707.457 | 34.9787 | 27.8243 | 3233.479 | 0.0156 | 248.632 | 1.5604 | 95.4692 | 98.75 | 382.88 | 0.033 | 0.0024 | 482600443 | 27.8005 | 2707.457 | 3.4594 | 34.9787
2015-04-17 15:41 | 3.6981 | 3.4598 | 33.4231 | 2744.542 | 2706.758 | 34.9789 | 27.8244 | 3234.479 | 0.0132 | 248.409 | 1.5605 | 95.4716 | 98.75 | 383.71 | 0.033 | -0.0006 | 482600444 | 27.8006 | 2706.758 | 3.4597 | 34.9789
2015-04-17 15:41 | 3.6982 | 3.4599 | 33.4231 | 2743.822 | 2706.052 | 34.9791 | 27.8245 | 3235.479 | 0.0136 | 248.307 | 1.5603 | 95.463 | 98.75 | 385.52 | 0.033 | -0.0006 | 482600445 | 27.8007 | 2706.052 | 3.4599 | 34.9791
2015-04-17 15:41 | 3.6984 | 3.4601 | 33.423 | 2743.611 | 2705.846 | 34.979 | 27.8244 | 3236.479 | 0.018 | 247.931 | 1.5609 | 95.4663 | 98.75 | 386.89 | 0.033 | 0.0022 | 482600446 | 27.8006 | 2705.846 | 3.4601 | 34.979
2015-04-17 15:41 | 3.6981 | 3.4597 | 33.4233 | 2744.354 | 2706.574 | 34.9793 | 27.8247 | 3237.479 | 0.0219 | 248.153 | 1.5609 | 95.4705 | 98.75 | 386.79 | 0.033 | -0.0006 | 482600447 | 27.8009 | 2706.573 | 3.4597 | 34.9794
2015-04-17 15:41 | 3.698 | 3.4595 | 33.4238 | 2745.739 | 2707.931 | 34.9794 | 27.8248 | 3238.479 | 0.0183 | 248.749 | 1.5606 | 95.4523 | 98.76 | 387.27 | 0.034 | -0.0006 | 482600448 | 27.801 | 2707.931 | 3.4594 | 34.9794
2015-04-17 15:41 | 3.6978 | 3.4591 | 33.4241 | 2747.171 | 2709.334 | 34.9793 | 27.8248 | 3239.479 | 0.0188 | 248.241 | 1.5606 | 95.4607 | 98.75 | 387.27 | 0.033 | -0.0006 | 482600449 | 27.8009 | 2709.334 | 3.4591 | 34.9793
2015-04-17 15:41 | 3.6979 | 3.4591 | 33.4245 | 2748.3 | 2710.44 | 34.9791 | 27.8246 | 3240.479 | 0.0199 | 248.853 | 1.5603 | 95.4837 | 98.75 | 386.3 | 0.033 | 0.0041 | 482600450 | 27.8008 | 2710.441 | 3.4591 | 34.9791
2015-04-17 15:41 | 3.6983 | 3.4595 | 33.4249 | 2748.779 | 2710.911 | 34.9789 | 27.8244 | 3241.479 | 0.0207 | 248.353 | 1.5599 | 95.4937 | 98.75 | 387.59 | 0.032 | 0.011 | 482600451 | 27.8006 | 2710.91 | 3.4595 | 34.979
2015-04-17 15:41 | 3.6985 | 3.4597 | 33.4249 | 2748.365 | 2710.505 | 34.9789 | 27.8244 | 3242.479 | 0.0183 | 248.512 | 1.56 | 95.4814 | 98.75 | 389.57 | 0.033 | 0.0126 | 482600452 | 27.8005 | 2710.505 | 3.4597 | 34.9789
2015-04-17 15:41 | 3.6989 | 3.4601 | 33.425 | 2747.894 | 2710.043 | 34.9789 | 27.8243 | 3243.479 | 0.0217 | 248.404 | 1.56 | 95.4587 | 98.75 | 389.83 | 0.033 | 0.0046 | 482600453 | 27.8005 | 2710.043 | 3.4601 | 34.9789
2015-04-17 15:41 | 3.6987 | 3.4599 | 33.4253 | 2748.245 | 2710.386 | 34.9792 | 27.8246 | 3244.479 | 0.0206 | 248.525 | 1.5599 | 95.4587 | 98.75 | 390.01 | 0.032 | -0.0006 | 482600454 | 27.8008 | 2710.386 | 3.4599 | 34.9792
2015-04-17 15:41 | 3.6985 | 3.4596 | 33.4256 | 2749.487 | 2711.604 | 34.9793 | 27.8247 | 3245.479 | 0.0206 | 248.91 | 1.5601 | 95.4598 | 98.75 | 390.74 | 0.033 | -0.0006 | 482600455 | 27.8008 | 2711.604 | 3.4596 | 34.9793
2015-04-17 15:41 | 3.6981 | 3.4591 | 33.4259 | 2750.819 | 2712.909 | 34.9794 | 27.8249 | 3246.479 | 0.0184 | 248.687 | 1.5598 | 95.4631 | 98.76 | 390.77 | 0.032 | -0.0006 | 482600456 | 27.801 | 2712.909 | 3.4591 | 34.9794
2015-04-17 15:41 | 3.6985 | 3.4593 | 33.4262 | 2751.722 | 2713.794 | 34.979 | 27.8245 | 3247.479 | 0.02 | 248.583 | 1.5599 | 95.465 | 98.75 | 391.55 | 0.031 | 0.0071 | 482600457 | 27.8006 | 2713.795 | 3.4593 | 34.979
2015-04-17 15:41 | 3.6987 | 3.4595 | 33.4264 | 2751.857 | 2713.927 | 34.9789 | 27.8244 | 3248.479 | 0.0169 | 248.377 | 1.5596 | 95.4758 | 98.75 | 392.41 | 0.032 | 0.0229 | 482600458 | 27.8005 | 2713.927 | 3.4595 | 34.9789
2015-04-17 15:41 | 3.699 | 3.4598 | 33.4265 | 2751.38 | 2713.459 | 34.979 | 27.8244 | 3249.479 | 0.0176 | 247.401 | 1.5598 | 95.4706 | 98.75 | 392.95 | 0.033 | 0.0111 | 482600459 | 27.8006 | 2713.459 | 3.4598 | 34.979
2015-04-17 15:41 | 3.6991 | 3.46 | 33.4265 | 2751.049 | 2713.135 | 34.979 | 27.8244 | 3250.479 | 0.0166 | 248.942 | 1.5599 | 95.4629 | 98.76 | 393.38 | 0.033 | 0.0118 | 482600460 | 27.8006 | 2713.135 | 3.46 | 34.979
2015-04-17 15:41 | 3.6991 | 3.4599 | 33.4268 | 2751.429 | 2713.507 | 34.9792 | 27.8246 | 3251.479 | 0.018 | 248.858 | 1.5599 | 95.4738 | 98.76 | 393.48 | 0.033 | 0.0139 | 482600461 | 27.8007 | 2713.506 | 3.4599 | 34.9792
2015-04-17 15:41 | 3.6989 | 3.4596 | 33.4271 | 2752.493 | 2714.55 | 34.9793 | 27.8247 | 3252.479 | 0.0209 | 246.18 | 1.5598 | 95.465 | 98.76 | 393.86 | 0.033 | 0.0109 | 482600462 | 27.8008 | 2714.55 | 3.4596 | 34.9793
2015-04-17 15:41 | 3.6986 | 3.4592 | 33.4273 | 2753.585 | 2715.62 | 34.9794 | 27.8248 | 3253.479 | 0.0159 | 248.887 | 1.5597 | 95.4867 | 98.75 | 393.97 | 0.033 | -0.0004 | 482600463 | 27.8009 | 2715.62 | 3.4592 | 34.9794
2015-04-17 15:41 | 3.6988 | 3.4594 | 33.4275 | 2754.306 | 2716.326 | 34.9791 | 27.8245 | 3254.479 | 0.0179 | 247.141 | 1.5589 | 95.4886 | 98.75 | 393.54 | 0.031 | 0.0105 | 482600464 | 27.8006 | 2716.326 | 3.4594 | 34.979
2015-04-17 15:41 | 3.6988 | 3.4593 | 33.4275 | 2754.586 | 2716.601 | 34.9789 | 27.8244 | 3255.479 | 0.0203 | 245.594 | 1.5597 | 95.4805 | 98.76 | 393.75 | 0.033 | 0.0009 | 482600465 | 27.8005 | 2716.601 | 3.4593 | 34.9789
2015-04-17 15:41 | 3.6989 | 3.4595 | 33.4278 | 2754.714 | 2716.726 | 34.979 | 27.8245 | 3256.479 | 0.0196 | 246.458 | 1.5593 | 95.4746 | 98.75 | 394.93 | 0.032 | -0.0006 | 482600466 | 27.8006 | 2716.726 | 3.4594 | 34.979
2015-04-17 15:41 | 3.6986 | 3.4591 | 33.4277 | 2755.182 | 2717.185 | 34.9791 | 27.8246 | 3257.479 | 0.0172 | 250.805 | 1.5577 | 95.4821 | 98.76 | 396.09 | 0.032 | -0.0006 | 482600467 | 27.8006 | 2717.185 | 3.4591 | 34.9791
2015-04-17 15:41 | 3.6986 | 3.4589 | 33.428 | 2756.003 | 2717.989 | 34.9792 | 27.8247 | 3258.479 | 0.0206 | 246.924 | 1.5594 | 95.4771 | 98.76 | 396.8 | 0.034 | 0.009 | 482600468 | 27.8007 | 2717.989 | 3.459 | 34.9792
2015-04-17 15:41 | 3.6988 | 3.4592 | 33.4284 | 2756.592 | 2718.566 | 34.979 | 27.8245 | 3259.479 | 0.0209 | 245.618 | 1.5571 | 95.4869 | 98.75 | 400.53 | 0.033 | 0.0048 | 482600469 | 27.8006 | 2718.566 | 3.4591 | 34.979
2015-04-17 15:41 | 3.6991 | 3.4594 | 33.4283 | 2756.394 | 2718.373 | 34.9787 | 27.8243 | 3260.479 | 0.0201 | 247.706 | 1.5561 | 95.4788 | 98.76 | 399.65 | 0.034 | -0.0006 | 482600470 | 27.8004 | 2718.373 | 3.4594 | 34.9787
2015-04-17 15:41 | 3.6991 | 3.4595 | 33.4283 | 2755.815 | 2717.805 | 34.9789 | 27.8244 | 3261.479 | 0.0188 | 246.247 | 1.5566 | 95.478 | 98.75 | 400.13 | 0.033 | -0.0006 | 482600471 | 27.8005 | 2717.805 | 3.4595 | 34.9789
2015-04-17 15:41 | 3.6993 | 3.4597 | 33.4286 | 2755.84 | 2717.829 | 34.9792 | 27.8246 | 3262.479 | 0.0181 | 247.686 | 1.5582 | 95.461 | 98.76 | 400.93 | 0.032 | 0.0054 | 482600472 | 27.8007 | 2717.829 | 3.4597 | 34.9792
2015-04-17 15:41 | 3.6987 | 3.4589 | 33.4289 | 2757.052 | 2719.017 | 34.9796 | 27.825 | 3263.479 | 0.0198 | 247.654 | 1.5554 | 95.4748 | 98.76 | 401.79 | 0.032 | 0.0143 | 482600473 | 27.801 | 2719.017 | 3.4589 | 34.9795
2015-04-17 15:41 | 3.6988 | 3.4589 | 33.4295 | 2758.688 | 2720.62 | 34.9794 | 27.8249 | 3264.479 | 0.0172 | 247.664 | 1.5562 | 95.4843 | 98.76 | 402.39 | 0.033 | 0.0135 | 482600474 | 27.8009 | 2720.62 | 3.4589 | 34.9794
2015-04-17 15:42 | 3.6992 | 3.4591 | 33.4301 | 2759.992 | 2721.898 | 34.9792 | 27.8246 | 3265.479 | 0.0154 | 247.719 | 1.555 | 95.4704 | 98.75 | 404.18 | 0.033 | 0.0111 | 482600475 | 27.8007 | 2721.898 | 3.4591 | 34.9791
2015-04-17 15:42 | 3.6996 | 3.4595 | 33.4303 | 2760.179 | 2722.081 | 34.9789 | 27.8244 | 3266.479 | 0.0165 | 247.781 | 1.555 | 95.4631 | 98.76 | 405.9 | 0.033 | 0.0049 | 482600476 | 27.8004 | 2722.081 | 3.4595 | 34.9789
2015-04-17 15:42 | 3.6997 | 3.4598 | 33.4301 | 2759.107 | 2721.031 | 34.979 | 27.8244 | 3267.479 | 0.0185 | 247.821 | 1.555 | 95.4587 | 98.76 | 405.52 | 0.033 | 0.0145 | 482600477 | 27.8005 | 2721.03 | 3.4598 | 34.979
2015-04-17 15:42 | 3.6999 | 3.46 | 33.4299 | 2758.082 | 2720.027 | 34.9789 | 27.8244 | 3268.479 | 0.0206 | 247.821 | 1.555 | 95.4685 | 98.76 | 406.22 | 0.033 | 0.003 | 482600478 | 27.8005 | 2720.027 | 3.46 | 34.979
2015-04-17 15:42 | 3.6995 | 3.4596 | 33.4299 | 2758.26 | 2720.201 | 34.9794 | 27.8248 | 3269.479 | 0.0186 | 247.802 | 1.555 | 95.4682 | 98.75 | 406.73 | 0.034 | 0.0073 | 482600479 | 27.8009 | 2720.201 | 3.4596 | 34.9794
2015-04-17 15:42 | 3.6994 | 3.4593 | 33.4305 | 2759.88 | 2721.789 | 34.9795 | 27.8249 | 3270.479 | 0.0169 | 247.794 | 1.555 | 95.4716 | 98.76 | 407.29 | 0.033 | 0.0139 | 482600480 | 27.8009 | 2721.789 | 3.4593 | 34.9795
2015-04-17 15:42 | 3.6992 | 3.459 | 33.4311 | 2761.706 | 2723.578 | 34.9795 | 27.8249 | 3271.479 | 0.0156 | 247.809 | 1.555 | 95.4651 | 98.76 | 407.91 | 0.032 | 0.0112 | 482600481 | 27.8009 | 2723.578 | 3.459 | 34.9795
2015-04-17 15:42 | 3.6996 | 3.4592 | 33.4315 | 2762.924 | 2724.771 | 34.979 | 27.8245 | 3272.479 | 0.0184 | 247.848 | 1.555 | 95.4812 | 98.76 | 408.19 | 0.033 | -0.0001 | 482600482 | 27.8005 | 2724.771 | 3.4592 | 34.979
2015-04-17 15:42 | 3.6998 | 3.4594 | 33.4316 | 2762.918 | 2724.765 | 34.9789 | 27.8244 | 3273.479 | 0.0204 | 247.899 | 1.555 | 95.4651 | 98.76 | 408.06 | 0.033 | 0.0032 | 482600483 | 27.8004 | 2724.765 | 3.4594 | 34.9789
2015-04-17 15:42 | 3.7002 | 3.4599 | 33.4318 | 2762.357 | 2724.216 | 34.979 | 27.8244 | 3274.479 | 0.0187 | 247.933 | 1.555 | 95.478 | 98.76 | 408.81 | 0.033 | 0.0011 | 482600484 | 27.8004 | 2724.215 | 3.4599 | 34.979
2015-04-17 15:42 | 3.7004 | 3.46 | 33.4318 | 2762.076 | 2723.941 | 34.979 | 27.8244 | 3275.479 | 0.0166 | 247.933 | 1.555 | 95.4748 | 98.76 | 408.48 | 0.032 | -0.0002 | 482600485 | 27.8004 | 2723.94 | 3.4601 | 34.979
2015-04-17 15:42 | 3.7003 | 3.4599 | 33.432 | 2762.469 | 2724.325 | 34.9791 | 27.8245 | 3276.479 | 0.0144 | 247.91 | 1.555 | 95.4652 | 98.76 | 409.55 | 0.033 | -0.0006 | 482600486 | 27.8005 | 2724.325 | 3.4599 | 34.9791
2015-04-17 15:42 | 3.7001 | 3.4596 | 33.4324 | 2763.619 | 2725.452 | 34.9793 | 27.8247 | 3277.479 | 0.016 | 247.893 | 1.5551 | 95.4653 | 98.76 | 410.3 | 0.033 | -0.0006 | 482600487 | 27.8007 | 2725.452 | 3.4597 | 34.9793
2015-04-17 15:42 | 3.6996 | 3.459 | 33.4325 | 2765.016 | 2726.821 | 34.9793 | 27.8247 | 3278.479 | 0.0165 | 247.902 | 1.5551 | 95.4692 | 98.76 | 410.51 | 0.034 | -0.0006 | 482600488 | 27.8007 | 2726.821 | 3.459 | 34.9793
2015-04-17 15:42 | 3.6996 | 3.4589 | 33.4327 | 2765.978 | 2727.764 | 34.979 | 27.8245 | 3279.479 | 0.0161 | 247.944 | 1.5551 | 95.4803 | 98.76 | 410.74 | 0.033 | -0.0006 | 482600489 | 27.8005 | 2727.764 | 3.4589 | 34.979
2015-04-17 15:42 | 3.7001 | 3.4594 | 33.4328 | 2765.998 | 2727.783 | 34.9787 | 27.8243 | 3280.479 | 0.0158 | 247.998 | 1.5551 | 95.4682 | 98.75 | 410.63 | 0.032 | 0.0035 | 482600490 | 27.8002 | 2727.783 | 3.4594 | 34.9787
2015-04-17 15:42 | 3.7004 | 3.4598 | 33.4331 | 2765.314 | 2727.112 | 34.979 | 27.8244 | 3281.479 | 0.0196 | 248.038 | 1.5551 | 95.4589 | 98.76 | 410.19 | 0.033 | 0.0075 | 482600491 | 27.8004 | 2727.113 | 3.4598 | 34.979
2015-04-17 15:42 | 3.7006 | 3.46 | 33.433 | 2764.758 | 2726.568 | 34.979 | 27.8244 | 3282.479 | 0.0176 | 248.053 | 1.5551 | 95.4782 | 98.76 | 410.68 | 0.033 | -0.0006 | 482600492 | 27.8004 | 2726.568 | 3.46 | 34.979
2015-04-17 15:42 | 3.7005 | 3.4598 | 33.4332 | 2764.972 | 2726.778 | 34.9792 | 27.8246 | 3283.479 | 0.0176 | 248.042 | 1.5551 | 95.4949 | 98.76 | 411.16 | 0.032 | 0.0013 | 482600493 | 27.8006 | 2726.778 | 3.4599 | 34.9792
2015-04-17 15:42 | 3.7003 | 3.4596 | 33.4336 | 2766.182 | 2727.963 | 34.9793 | 27.8247 | 3284.479 | 0.0188 | 248.024 | 1.5551 | 95.4676 | 98.76 | 411.41 | 0.033 | 0.0123 | 482600494 | 27.8007 | 2727.963 | 3.4596 | 34.9793
2015-04-17 15:42 | 3.6999 | 3.459 | 33.4338 | 2767.715 | 2729.466 | 34.9794 | 27.8248 | 3285.479 | 0.0188 | 248.02 | 1.5551 | 95.4716 | 98.76 | 411.23 | 0.032 | 0.0127 | 482600495 | 27.8007 | 2729.466 | 3.459 | 34.9793
2015-04-17 15:42 | 3.7001 | 3.4591 | 33.4344 | 2768.935 | 2730.661 | 34.9792 | 27.8247 | 3286.479 | 0.0166 | 248.046 | 1.5551 | 95.4818 | 98.76 | 410.86 | 0.033 | 0.0125 | 482600496 | 27.8006 | 2730.661 | 3.4591 | 34.9792
2015-04-17 15:42 | 3.7005 | 3.4595 | 33.4348 | 2769.414 | 2731.13 | 34.9789 | 27.8244 | 3287.479 | 0.018 | 248.094 | 1.5551 | 95.4827 | 98.76 | 410.66 | 0.033 | 0.0016 | 482600497 | 27.8004 | 2731.13 | 3.4594 | 34.9789
2015-04-17 15:42 | 3.7006 | 3.4595 | 33.4346 | 2769.01 | 2730.735 | 34.9789 | 27.8244 | 3288.479 | 0.0153 | 248.137 | 1.5551 | 95.4693 | 98.76 | 410.78 | 0.033 | -0.0006 | 482600498 | 27.8003 | 2730.735 | 3.4596 | 34.9789
2015-04-17 15:42 | 3.7009 | 3.4599 | 33.4347 | 2768.432 | 2730.168 | 34.9789 | 27.8244 | 3289.479 | 0.0168 | 248.159 | 1.5552 | 95.4523 | 98.76 | 410.67 | 0.033 | 0.0096 | 482600499 | 27.8003 | 2730.168 | 3.4599 | 34.9789
2015-04-17 15:42 | 3.7009 | 3.4599 | 33.4348 | 2768.279 | 2730.018 | 34.9791 | 27.8245 | 3290.479 | 0.0176 | 248.155 | 1.5552 | 95.4803 | 98.76 | 410.78 | 0.033 | 0.0013 | 482600500 | 27.8005 | 2730.018 | 3.4599 | 34.9791
2015-04-17 15:42 | 3.7007 | 3.4596 | 33.4351 | 2769.004 | 2730.729 | 34.9794 | 27.8248 | 3291.479 | 0.0184 | 248.14 | 1.5552 | 95.4565 | 98.76 | 410.7 | 0.034 | -0.0002 | 482600501 | 27.8007 | 2730.729 | 3.4597 | 34.9794
2015-04-17 15:42 | 3.7005 | 3.4593 | 33.4354 | 2770.36 | 2732.057 | 34.9793 | 27.8248 | 3292.479 | 0.0176 | 248.132 | 1.5552 | 95.4748 | 98.76 | 410.98 | 0.032 | -0.0006 | 482600502 | 27.8007 | 2732.057 | 3.4593 | 34.9793
2015-04-17 15:42 | 3.7003 | 3.459 | 33.4356 | 2771.607 | 2733.279 | 34.9792 | 27.8247 | 3293.479 | 0.0195 | 248.151 | 1.5552 | 95.465 | 98.76 | 410.46 | 0.033 | 0.0065 | 482600503 | 27.8006 | 2733.28 | 3.459 | 34.9792
2015-04-17 15:42 | 3.7008 | 3.4594 | 33.436 | 2772.286 | 2733.944 | 34.9789 | 27.8244 | 3294.479 | 0.022 | 248.198 | 1.5552 | 95.4686 | 98.76 | 409.87 | 0.032 | 0.0045 | 482600504 | 27.8003 | 2733.944 | 3.4594 | 34.9789
2015-04-17 15:42 | 3.701 | 3.4596 | 33.4361 | 2772.148 | 2733.809 | 34.9789 | 27.8243 | 3295.479 | 0.0194 | 248.252 | 1.5552 | 95.4769 | 98.76 | 410.23 | 0.033 | -0.0006 | 482600505 | 27.8002 | 2733.809 | 3.4596 | 34.9788
2015-04-17 15:42 | 3.7011 | 3.4597 | 33.4362 | 2771.646 | 2733.317 | 34.979 | 27.8245 | 3296.479 | 0.021 | 248.288 | 1.5552 | 95.4663 | 98.76 | 410.53 | 0.033 | 0.004 | 482600506 | 27.8004 | 2733.317 | 3.4598 | 34.9791
2015-04-17 15:42 | 3.7012 | 3.4599 | 33.4362 | 2771.37 | 2733.047 | 34.979 | 27.8245 | 3297.479 | 0.0198 | 248.293 | 1.5552 | 95.4713 | 98.76 | 410.06 | 0.033 | 0.0064 | 482600507 | 27.8004 | 2733.047 | 3.46 | 34.9791
2015-04-17 15:42 | 3.701 | 3.4597 | 33.4365 | 2771.86 | 2733.527 | 34.9793 | 27.8247 | 3298.479 | 0.0181 | 248.269 | 1.5552 | 95.474 | 98.76 | 411.18 | 0.032 | -0.0006 | 482600508 | 27.8006 | 2733.527 | 3.4597 | 34.9794
2015-04-17 15:42 | 3.7009 | 3.4594 | 33.4368 | 2773.239 | 2734.879 | 34.9794 | 27.8248 | 3299.479 | 0.0234 | 248.251 | 1.5552 | 95.4523 | 98.76 | 411.22 | 0.033 | 0.0006 | 482600509 | 27.8006 | 2734.879 | 3.4594 | 34.9793
2015-04-17 15:42 | 3.7008 | 3.4591 | 33.4374 | 2774.813 | 2736.421 | 34.9795 | 27.8249 | 3300.479 | 0.0176 | 248.252 | 1.5552 | 95.4803 | 98.76 | 410.8 | 0.033 | 0.0023 | 482600510 | 27.8008 | 2736.42 | 3.4591 | 34.9795
2015-04-17 15:42 | 3.7011 | 3.4594 | 33.4379 | 2775.953 | 2737.537 | 34.9791 | 27.8246 | 3301.479 | 0.016 | 248.284 | 1.5553 | 95.4715 | 98.76 | 410.77 | 0.033 | 0.0102 | 482600511 | 27.8004 | 2737.537 | 3.4594 | 34.9791
2015-04-17 15:42 | 3.7014 | 3.4596 | 33.4381 | 2776.086 | 2737.668 | 34.979 | 27.8245 | 3302.479 | 0.0167 | 248.331 | 1.5553 | 95.4748 | 98.76 | 410.97 | 0.033 | -0.0001 | 482600512 | 27.8003 | 2737.668 | 3.4596 | 34.979
2015-04-17 15:42 | 3.7017 | 3.46 | 33.438 | 2775.333 | 2736.93 | 34.9789 | 27.8243 | 3303.479 | 0.0196 | 248.375 | 1.5553 | 95.4684 | 98.76 | 411.27 | 0.033 | 0.0117 | 482600513 | 27.8002 | 2736.93 | 3.46 | 34.9789
2015-04-17 15:42 | 3.7016 | 3.46 | 33.4376 | 2774.686 | 2736.296 | 34.9788 | 27.8243 | 3304.479 | 0.0212 | 248.403 | 1.5553 | 95.4686 | 98.76 | 411.32 | 0.033 | 0.0119 | 482600514 | 27.8002 | 2736.296 | 3.46 | 34.9788
2015-04-17 15:42 | 3.7016 | 3.4599 | 33.4377 | 2774.673 | 2736.284 | 34.979 | 27.8244 | 3305.479 | 0.0211 | 248.406 | 1.5553 | 95.4648 | 98.77 | 411.22 | 0.034 | 0.0001 | 482600515 | 27.8003 | 2736.283 | 3.4599 | 34.979
2015-04-17 15:42 | 3.7015 | 3.4597 | 33.4382 | 2775.577 | 2737.169 | 34.9792 | 27.8247 | 3306.479 | 0.0197 | 248.388 | 1.5553 | 95.4557 | 98.77 | 411.32 | 0.034 | 0.0001 | 482600516 | 27.8005 | 2737.169 | 3.4597 | 34.9793
2015-04-17 15:42 | 3.7013 | 3.4594 | 33.4386 | 2776.938 | 2738.503 | 34.9793 | 27.8247 | 3307.479 | 0.0154 | 248.371 | 1.5553 | 95.4814 | 98.76 | 411.32 | 0.032 | -0.0005 | 482600517 | 27.8006 | 2738.503 | 3.4594 | 34.9793
2015-04-17 15:42 | 3.7011 | 3.4591 | 33.439 | 2778.219 | 2739.758 | 34.9794 | 27.8248 | 3308.479 | 0.0158 | 248.386 | 1.5553 | 95.4842 | 98.76 | 411.43 | 0.032 | -0.0003 | 482600518 | 27.8006 | 2739.757 | 3.4591 | 34.9794
2015-04-17 15:42 | 3.7015 | 3.4594 | 33.4394 | 2779.067 | 2740.589 | 34.9791 | 27.8246 | 3309.479 | 0.0184 | 248.438 | 1.5553 | 95.4724 | 98.76 | 411.2 | 0.034 | -0.0006 | 482600519 | 27.8004 | 2740.589 | 3.4594 | 34.9791
2015-04-17 15:42 | 3.7018 | 3.4597 | 33.4395 | 2779.165 | 2740.684 | 34.9788 | 27.8243 | 3310.479 | 0.0182 | 248.493 | 1.5553 | 95.4602 | 98.76 | 411.07 | 0.033 | -0.0006 | 482600520 | 27.8002 | 2740.684 | 3.4597 | 34.9789
2015-04-17 15:42 | 3.702 | 3.4599 | 33.4395 | 2778.566 | 2740.098 | 34.9788 | 27.8243 | 3311.479 | 0.0197 | 248.525 | 1.5553 | 95.4723 | 98.77 | 410.84 | 0.032 | -0.0006 | 482600521 | 27.8002 | 2740.098 | 3.4599 | 34.9789
2015-04-17 15:42 | 3.7021 | 3.4601 | 33.4395 | 2778.031 | 2739.574 | 34.979 | 27.8244 | 3312.479 | 0.0174 | 248.526 | 1.5553 | 95.4623 | 98.76 | 411.27 | 0.033 | -0.0006 | 482600522 | 27.8003 | 2739.574 | 3.4601 | 34.979
2015-04-17 15:42 | 3.7019 | 3.4599 | 33.4396 | 2778.404 | 2739.94 | 34.9792 | 27.8246 | 3313.479 | 0.0172 | 248.504 | 1.5554 | 95.4748 | 98.76 | 411.37 | 0.033 | -0.0006 | 482600523 | 27.8004 | 2739.939 | 3.4599 | 34.9792
2015-04-17 15:42 | 3.7016 | 3.4594 | 33.4401 | 2779.893 | 2741.398 | 34.9795 | 27.8249 | 3314.479 | 0.0165 | 248.484 | 1.5554 | 95.4586 | 98.76 | 411.82 | 0.034 | 0.0043 | 482600524 | 27.8007 | 2741.398 | 3.4594 | 34.9795
2015-04-17 15:42 | 3.7015 | 3.4591 | 33.4406 | 2781.492 | 2742.965 | 34.9794 | 27.8248 | 3315.479 | 0.0165 | 248.481 | 1.5554 | 95.4844 | 98.76 | 411.52 | 0.032 | 0.009 | 482600525 | 27.8007 | 2742.965 | 3.4591 | 34.9794
2015-04-17 15:42 | 3.7018 | 3.4593 | 33.4416 | 2782.522 | 2743.974 | 34.9798 | 27.8251 | 3316.479 | 0.0161 | 248.513 | 1.5554 | 95.494 | 98.76 | 411.68 | 0.032 | -0.0002 | 482600526 | 27.8009 | 2743.974 | 3.4593 | 34.9798
2015-04-17 15:42 | 3.7022 | 3.4597 | 33.4408 | 2782.503 | 2743.956 | 34.9785 | 27.824 | 3317.479 | 0.0187 | 248.569 | 1.5554 | 95.4546 | 98.77 | 412.09 | 0.033 | 0.0018 | 482600527 | 27.7999 | 2743.956 | 3.4597 | 34.9785
2015-04-17 15:42 | 3.7024 | 3.46 | 33.4409 | 2781.817 | 2743.283 | 34.9787 | 27.8241 | 3318.479 | 0.0182 | 248.624 | 1.5554 | 95.4534 | 98.77 | 412.65 | 0.034 | 0.0122 | 482600528 | 27.7999 | 2743.283 | 3.46 | 34.9787
2015-04-17 15:42 | 3.7025 | 3.4602 | 33.4411 | 2781.178 | 2742.657 | 34.979 | 27.8245 | 3319.479 | 0.0173 | 248.647 | 1.5554 | 95.4746 | 98.77 | 412.71 | 0.033 | 0.0156 | 482600529 | 27.8003 | 2742.657 | 3.4601 | 34.9791
2015-04-17 15:42 | 3.7025 | 3.4601 | 33.4411 | 2781.032 | 2742.514 | 34.9791 | 27.8245 | 3320.479 | 0.0177 | 248.631 | 1.5554 | 95.4706 | 98.76 | 413.62 | 0.033 | -0.0006 | 482600530 | 27.8003 | 2742.514 | 3.4602 | 34.9791
2015-04-17 15:42 | 3.7022 | 3.4598 | 33.4414 | 2781.92 | 2743.384 | 34.9794 | 27.8248 | 3321.479 | 0.0151 | 248.604 | 1.5554 | 95.4715 | 98.76 | 414.24 | 0.033 | -0.0006 | 482600531 | 27.8006 | 2743.384 | 3.4598 | 34.9795
2015-04-17 15:42 | 3.7022 | 3.4595 | 33.442 | 2783.557 | 2744.988 | 34.9795 | 27.8248 | 3322.479 | 0.0148 | 248.594 | 1.5554 | 95.4545 | 98.77 | 415.21 | 0.033 | 0.0125 | 482600532 | 27.8006 | 2744.988 | 3.4595 | 34.9795
2015-04-17 15:42 | 3.7018 | 3.459 | 33.4421 | 2785.102 | 2746.502 | 34.9793 | 27.8248 | 3323.479 | 0.018 | 248.621 | 1.5554 | 95.4716 | 98.76 | 415.34 | 0.032 | 0.0071 | 482600533 | 27.8005 | 2746.502 | 3.459 | 34.9793
2015-04-17 15:42 | 3.7023 | 3.4595 | 33.4426 | 2785.846 | 2747.231 | 34.979 | 27.8244 | 3324.479 | 0.0184 | 248.678 | 1.5554 | 95.4715 | 98.76 | 416.25 | 0.033 | 0.0003 | 482600534 | 27.8002 | 2747.23 | 3.4594 | 34.979
2015-04-17 15:43 | 3.7026 | 3.4598 | 33.4428 | 2785.368 | 2746.763 | 34.979 | 27.8245 | 3325.479 | 0.0192 | 248.565 | 1.5555 | 95.4587 | 98.76 | 416.73 | 0.033 | 0.0042 | 482600535 | 27.8002 | 2746.763 | 3.4598 | 34.979
2015-04-17 15:43 | 3.7031 | 3.4603 | 33.4428 | 2784.556 | 2745.967 | 34.979 | 27.8244 | 3326.479 | 0.0168 | 248.634 | 1.5555 | 95.4544 | 98.77 | 417.86 | 0.033 | 0.0021 | 482600536 | 27.8002 | 2745.967 | 3.4603 | 34.979
2015-04-17 15:43 | 3.703 | 3.4603 | 33.4426 | 2784.176 | 2745.595 | 34.979 | 27.8244 | 3327.479 | 0.0195 | 248.73 | 1.5555 | 95.4629 | 98.77 | 418.18 | 0.033 | 0.0067 | 482600537 | 27.8002 | 2745.595 | 3.4603 | 34.9791
2015-04-17 15:43 | 3.7027 | 3.46 | 33.4429 | 2784.904 | 2746.308 | 34.9793 | 27.8247 | 3328.479 | 0.0192 | 248.2 | 1.5555 | 95.461 | 98.77 | 418.98 | 0.032 | 0.0075 | 482600538 | 27.8005 | 2746.308 | 3.46 | 34.9793
2015-04-17 15:43 | 3.7025 | 3.4595 | 33.4434 | 2786.558 | 2747.929 | 34.9795 | 27.8248 | 3329.479 | 0.0169 | 247.896 | 1.5555 | 95.4653 | 98.77 | 419.03 | 0.033 | 0.0029 | 482600539 | 27.8006 | 2747.929 | 3.4595 | 34.9795
2015-04-17 15:43 | 3.7019 | 3.4588 | 33.4434 | 2788.273 | 2749.609 | 34.9793 | 27.8248 | 3330.479 | 0.0166 | 248.481 | 1.5554 | 95.4756 | 98.76 | 419.3 | 0.032 | -0.0006 | 482600540 | 27.8005 | 2749.609 | 3.4588 | 34.9793
2015-04-17 15:43 | 3.7019 | 3.4587 | 33.4435 | 2789.337 | 2750.651 | 34.9789 | 27.8245 | 3331.479 | 0.0191 | 249.26 | 1.5554 | 95.464 | 98.76 | 421.29 | 0.031 | 0.0003 | 482600541 | 27.8002 | 2750.651 | 3.4587 | 34.9789
2015-04-17 15:43 | 3.7026 | 3.4594 | 33.444 | 2789.025 | 2750.345 | 34.9789 | 27.8244 | 3332.479 | 0.0188 | 248.516 | 1.5553 | 95.4642 | 98.76 | 423 | 0.032 | 0.0066 | 482600542 | 27.8001 | 2750.345 | 3.4594 | 34.9789
2015-04-17 15:43 | 3.7035 | 3.4604 | 33.4445 | 2787.969 | 2749.311 | 34.9789 | 27.8243 | 3333.479 | 0.0169 | 247.29 | 1.555 | 95.4555 | 44.84 | 423.92 | 0.032 | 0.0102 | 482600543 | 27.8001 | 2749.311 | 3.4604 | 34.979
2015-04-17 15:43 | 3.7035 | 3.4605 | 33.4443 | 2787.217 | 2748.574 | 34.9791 | 27.8244 | 3334.479 | 0.0133 | 246.576 | 1.5548 | 95.4812 | 98.68 | 424.5 | 0.033 | -0.0006 | 482600544 | 27.8002 | 2748.574 | 3.4605 | 34.9791
2015-04-17 15:43 | 3.7031 | 3.46 | 33.4443 | 2787.525 | 2748.876 | 34.9794 | 27.8247 | 3335.479 | 0.014 | 247.894 | 1.5549 | 95.4652 | 98.76 | 424.29 | 0.033 | 0.0012 | 482600545 | 27.8005 | 2748.876 | 3.46 | 34.9794
2015-04-17 15:43 | 3.7031 | 3.4599 | 33.4448 | 2788.925 | 2750.247 | 34.9794 | 27.8248 | 3336.479 | 0.0154 | 248.892 | 1.5551 | 95.4597 | 86.16 | 424.56 | 0.033 | 0.0112 | 482600546 | 27.8005 | 2750.247 | 3.4598 | 34.9795
2015-04-17 15:43 | 3.7028 | 3.4595 | 33.4451 | 2790.463 | 2751.755 | 34.9793 | 27.8247 | 3337.479 | 0.0151 | 248.927 | 1.555 | 95.4792 | 57.87 | 426.32 | 0.032 | -0.0006 | 482600547 | 27.8004 | 2751.755 | 3.4595 | 34.9793
2015-04-17 15:43 | 3.7026 | 3.4591 | 33.445 | 2791.469 | 2752.741 | 34.979 | 27.8245 | 3338.479 | 0.017 | 248.71 | 1.5539 | 95.4695 | 98.76 | 427.56 | 0.033 | -0.0006 | 482600548 | 27.8002 | 2752.74 | 3.4591 | 34.979
2015-04-17 15:43 | 3.7033 | 3.4598 | 33.4456 | 2791.426 | 2752.698 | 34.9789 | 27.8244 | 3339.479 | 0.0207 | 247.769 | 1.5533 | 95.4769 | 98.76 | 428.62 | 0.032 | 0.0096 | 482600549 | 27.8001 | 2752.698 | 3.4598 | 34.979
2015-04-17 15:43 | 3.7038 | 3.4604 | 33.4462 | 2790.9 | 2752.182 | 34.9793 | 27.8246 | 3340.479 | 0.0193 | 248.111 | 1.5536 | 95.4725 | 98.76 | 428.51 | 0.032 | 0.0004 | 482600550 | 27.8003 | 2752.183 | 3.4604 | 34.9793
2015-04-17 15:43 | 3.7037 | 3.4603 | 33.4462 | 2790.861 | 2752.144 | 34.9794 | 27.8248 | 3341.479 | 0.0167 | 248.241 | 1.5538 | 95.4656 | 70.23 | 428.04 | 0.033 | 0.0075 | 482600551 | 27.8005 | 2752.144 | 3.4603 | 34.9795
2015-04-17 15:43 | 3.7035 | 3.46 | 33.4462 | 2791.864 | 2753.127 | 34.9792 | 27.8246 | 3342.479 | 0.0187 | 248.286 | 1.5539 | 95.4682 | 20.53 | 429.22 | 0.032 | 0.0015 | 482600552 | 27.8003 | 2753.127 | 3.46 | 34.9792
2015-04-17 15:43 | 3.7025 | 3.4589 | 33.4458 | 2793.398 | 2754.63 | 34.9791 | 27.8246 | 3343.479 | 0.02 | 248.484 | 1.5538 | 95.4674 | 19.79 | 441.24 | 0.034 | -0.0006 | 482600553 | 27.8003 | 2754.63 | 3.4589 | 34.9791
2015-04-17 15:43 | 3.7028 | 3.459 | 33.4464 | 2794.627 | 2755.835 | 34.979 | 27.8245 | 3344.479 | 0.0178 | 248.11 | 1.5536 | 95.4939 | 18.17 | 430.41 | 0.032 | 0.0099 | 482600554 | 27.8002 | 2755.834 | 3.459 | 34.979
2015-04-17 15:43 | 3.7032 | 3.4594 | 33.4468 | 2795.114 | 2756.311 | 34.9788 | 27.8243 | 3345.479 | 0.0206 | 248.278 | 1.5534 | 95.4792 | 21.86 | 428.38 | 0.033 | 0.007 | 482600555 | 27.8 | 2756.311 | 3.4593 | 34.9788
2015-04-17 15:43 | 3.7034 | 3.4596 | 33.4468 | 2794.598 | 2755.806 | 34.9789 | 27.8244 | 3346.479 | 0.022 | 248.445 | 1.5534 | 95.4716 | 51.4 | 430.48 | 0.033 | 0.0057 | 482600556 | 27.8001 | 2755.806 | 3.4596 | 34.9789
2015-04-17 15:43 | 3.7038 | 3.46 | 33.447 | 2793.808 | 2755.032 | 34.9791 | 27.8245 | 3347.479 | 0.0201 | 248.191 | 1.5534 | 95.475 | 56.96 | 430.81 | 0.033 | 0.0128 | 482600557 | 27.8002 | 2755.032 | 3.46 | 34.9791
2015-04-17 15:43 | 3.704 | 3.4603 | 33.4471 | 2793.348 | 2754.58 | 34.9791 | 27.8244 | 3348.479 | 0.0165 | 248.264 | 1.5533 | 95.4841 | 17.24 | 432.81 | 0.034 | 0.0126 | 482600558 | 27.8001 | 2754.581 | 3.4603 | 34.9791
2015-04-17 15:43 | 3.704 | 3.4602 | 33.4471 | 2793.473 | 2754.704 | 34.9792 | 27.8245 | 3349.479 | 0.0167 | 248.524 | 1.5532 | 95.4742 | 17.49 | 443.47 | 0.032 | 0.007 | 482600559 | 27.8002 | 2754.704 | 3.4603 | 34.9792
2015-04-17 15:43 | 3.7039 | 3.4601 | 33.4471 | 2793.933 | 2755.154 | 34.979 | 27.8244 | 3350.479 | 0.0175 | 248.508 | 1.5533 | 95.4832 | 17.22 | 450.77 | 0.033 | 0.0036 | 482600560 | 27.8001 | 2755.154 | 3.4601 | 34.979
2015-04-17 15:43 | 3.7038 | 3.46 | 33.447 | 2794.159 | 2755.375 | 34.9789 | 27.8243 | 3351.479 | 0.018 | 248.061 | 1.5533 | 95.4834 | 17.22 | 451.81 | 0.033 | 0.0134 | 482600561 | 27.8 | 2755.375 | 3.46 | 34.9789
2015-04-17 15:43 | 3.7041 | 3.4603 | 33.4472 | 2793.954 | 2755.174 | 34.979 | 27.8244 | 3352.479 | 0.0179 | 248.612 | 1.5532 | 95.4875 | 57.28 | 452.57 | 0.033 | -0.0001 | 482600562 | 27.8 | 2755.174 | 3.4603 | 34.979
2015-04-17 15:43 | 3.704 | 3.4603 | 33.4471 | 2793.708 | 2754.933 | 34.979 | 27.8244 | 3353.479 | 0.0175 | 248.257 | 1.5532 | 95.4504 | 17.57 | 452.89 | 0.033 | 0.0095 | 482600563 | 27.8 | 2754.933 | 3.4603 | 34.979
2015-04-17 15:43 | 3.7037 | 3.46 | 33.4469 | 2793.638 | 2754.865 | 34.979 | 27.8244 | 3354.479 | 0.0185 | 248.384 | 1.5535 | 95.477 | 38.66 | 452.9 | 0.033 | -0.0006 | 482600564 | 27.8001 | 2754.865 | 3.46 | 34.979
2015-04-17 15:43 | 3.7036 | 3.4599 | 33.4468 | 2793.66 | 2754.887 | 34.979 | 27.8245 | 3355.479 | 0.0148 | 248.322 | 1.5532 | 95.4951 | 36.61 | 452.45 | 0.033 | -0.0006 | 482600565 | 27.8001 | 2754.887 | 3.4599 | 34.9791
2015-04-17 15:43 | 3.7036 | 3.4599 | 33.4468 | 2793.66 | 2754.887 | 34.9791 | 27.8245 | 3356.479 | 0.0201 | 248.467 | 1.5532 | 95.4757 | 17.68 | 445.82 | 0.034 | -0.0006 | 482600566 | 27.8001 | 2754.887 | 3.4599 | 34.9791
2015-04-17 15:43 | 3.7036 | 3.4599 | 33.4468 | 2793.74 | 2754.965 | 34.979 | 27.8244 | 3357.479 | 0.021 | 248.449 | 1.5534 | 95.4802 | 17.5 | 440.73 | 0.033 | -0.0006 | 482600567 | 27.8001 | 2754.965 | 3.4599 | 34.979
2015-04-17 15:43 | 3.7037 | 3.4599 | 33.447 | 2794.124 | 2755.341 | 34.979 | 27.8244 | 3358.479 | 0.0188 | 248.203 | 1.5533 | 95.4806 | 17.37 | 443.75 | 0.033 | -0.0006 | 482600568 | 27.8001 | 2755.341 | 3.4599 | 34.979
2015-04-17 15:43 | 3.7036 | 3.4597 | 33.4471 | 2794.654 | 2755.861 | 34.979 | 27.8244 | 3359.479 | 0.0178 | 248.391 | 1.5533 | 95.5014 | 16.95 | 436.4 | 0.033 | 0.0065 | 482600569 | 27.8001 | 2755.861 | 3.4598 | 34.979
2015-04-17 15:43 | 3.7035 | 3.4596 | 33.447 | 2794.766 | 2755.97 | 34.9789 | 27.8244 | 3360.479 | 0.0181 | 248.345 | 1.5532 | 95.4888 | 16.89 | 438.55 | 0.033 | 0.0029 | 482600570 | 27.8001 | 2755.97 | 3.4597 | 34.9789
2015-04-17 15:43 | 3.7039 | 3.4601 | 33.4471 | 2794.066 | 2755.284 | 34.979 | 27.8244 | 3361.479 | 0.0206 | 248.477 | 1.5533 | 95.4801 | 54.65 | 436.78 | 0.032 | -0.0006 | 482600571 | 27.8 | 2755.284 | 3.4601 | 34.979
2015-04-17 15:43 | 3.7037 | 3.4601 | 33.4466 | 2793.116 | 2754.354 | 34.9789 | 27.8244 | 3362.479 | 0.0188 | 248.237 | 1.5533 | 95.4781 | 98.76 | 437.75 | 0.032 | -0.0006 | 482600572 | 27.8 | 2754.354 | 3.4601 | 34.9789
2015-04-17 15:43 | 3.7033 | 3.4597 | 33.4462 | 2792.72 | 2753.966 | 34.9791 | 27.8245 | 3363.479 | 0.0195 | 248.34 | 1.5533 | 95.5028 | 98.76 | 438.62 | 0.032 | -0.0006 | 482600573 | 27.8002 | 2753.966 | 3.4597 | 34.9791
2015-04-17 15:43 | 3.7031 | 3.4594 | 33.4465 | 2793.382 | 2754.614 | 34.9793 | 27.8248 | 3364.479 | 0.021 | 248.389 | 1.5534 | 95.4948 | 98.76 | 438.58 | 0.032 | -0.0006 | 482600574 | 27.8004 | 2754.614 | 3.4594 | 34.9793
2015-04-17 15:43 | 3.7033 | 3.4595 | 33.447 | 2794.378 | 2755.59 | 34.9793 | 27.8247 | 3365.479 | 0.0206 | 248.459 | 1.5533 | 95.4814 | 68.54 | 446.4 | 0.033 | -0.0006 | 482600575 | 27.8004 | 2755.59 | 3.4595 | 34.9793
2015-04-17 15:43 | 3.7038 | 3.4599 | 33.4472 | 2794.796 | 2755.999 | 34.9788 | 27.8243 | 3366.479 | 0.0207 | 248.565 | 1.5533 | 95.4781 | 17.06 | 457.57 | 0.033 | -0.0006 | 482600576 | 27.8 | 2755.999 | 3.4599 | 34.9788
2015-04-17 15:43 | 3.7038 | 3.46 | 33.4475 | 2794.16 | 2755.376 | 34.9795 | 27.8248 | 3367.479 | 0.0206 | 248.105 | 1.5533 | 95.4898 | 70.91 | 457.87 | 0.032 | -0.0006 | 482600577 | 27.8005 | 2755.376 | 3.46 | 34.9795
2015-04-17 15:43 | 3.7037 | 3.46 | 33.4467 | 2793.16 | 2754.397 | 34.9791 | 27.8245 | 3368.479 | 0.0235 | 248.4 | 1.5533 | 95.4576 | 52.3 | 458.13 | 0.031 | -0.0006 | 482600578 | 27.8002 | 2754.397 | 3.46 | 34.9791
2015-04-17 15:43 | 3.7034 | 3.4598 | 33.4459 | 2792.613 | 2753.861 | 34.9786 | 27.8241 | 3369.479 | 0.0196 | 248.422 | 1.5533 | 95.4996 | 70.83 | 458.27 | 0.033 | -0.0006 | 482600579 | 27.7998 | 2753.861 | 3.4598 | 34.9787
2015-04-17 15:43 | 3.7032 | 3.4596 | 33.4463 | 2792.896 | 2754.138 | 34.9792 | 27.8246 | 3370.479 | 0.0162 | 248.419 | 1.5535 | 95.4555 | 54.07 | 458.18 | 0.034 | 0 | 482600580 | 27.8003 | 2754.138 | 3.4596 | 34.9792
2015-04-17 15:43 | 3.7033 | 3.4596 | 33.4466 | 2793.602 | 2754.83 | 34.9792 | 27.8247 | 3371.479 | 0.0156 | 248.401 | 1.5534 | 95.4834 | 19.23 | 458.22 | 0.033 | 0.0129 | 482600581 | 27.8003 | 2754.83 | 3.4596 | 34.9792
2015-04-17 15:43 | 3.7035 | 3.4597 | 33.4469 | 2794.215 | 2755.43 | 34.9791 | 27.8245 | 3372.479 | 0.0161 | 248.378 | 1.5533 | 95.4889 | 55.03 | 458.43 | 0.032 | -0.0006 | 482600582 | 27.8001 | 2755.43 | 3.4597 | 34.979
2015-04-17 15:43 | 3.7035 | 3.4597 | 33.4471 | 2794.689 | 2755.894 | 34.9791 | 27.8245 | 3373.479 | 0.0153 | 248.362 | 1.5533 | 95.4684 | 25.05 | 459.05 | 0.033 | -0.0006 | 482600583 | 27.8002 | 2755.894 | 3.4597 | 34.9791
2015-04-17 15:43 | 3.7035 | 3.4596 | 33.4472 | 2795.022 | 2756.221 | 34.979 | 27.8245 | 3374.479 | 0.0136 | 248.363 | 1.5533 | 95.4833 | 51.61 | 459.55 | 0.033 | -0.0006 | 482600584 | 27.8001 | 2756.221 | 3.4596 | 34.979
2015-04-17 15:43 | 3.7039 | 3.46 | 33.4473 | 2794.95 | 2756.151 | 34.9788 | 27.8243 | 3375.479 | 0.0155 | 248.381 | 1.5534 | 95.4919 | 16.38 | 459.68 | 0.032 | 0.0127 | 482600585 | 27.7999 | 2756.15 | 3.46 | 34.9788
2015-04-17 15:43 | 3.7039 | 3.4601 | 33.4472 | 2794.344 | 2755.557 | 34.9789 | 27.8243 | 3376.479 | 0.0188 | 248.399 | 1.5534 | 95.4674 | 21.51 | 460.02 | 0.033 | 0.0033 | 482600586 | 27.8 | 2755.557 | 3.4601 | 34.9789
2015-04-17 15:43 | 3.7038 | 3.4601 | 33.4468 | 2793.546 | 2754.775 | 34.979 | 27.8244 | 3377.479 | 0.0191 | 248.457 | 1.5534 | 95.4618 | 98.62 | 460.72 | 0.034 | -0.0006 | 482600587 | 27.8001 | 2754.775 | 3.4601 | 34.979
2015-04-17 15:43 | 3.7035 | 3.4599 | 33.4465 | 2792.949 | 2754.19 | 34.9791 | 27.8246 | 3378.479 | 0.0159 | 248.466 | 1.5534 | 95.4939 | 98.76 | 461.73 | 0.033 | 0.0014 | 482600588 | 27.8002 | 2754.19 | 3.4599 | 34.9792
2015-04-17 15:43 | 3.7034 | 3.4598 | 33.4464 | 2792.887 | 2754.13 | 34.9791 | 27.8245 | 3379.479 | 0.0171 | 248.402 | 1.5534 | 95.491 | 98.76 | 462.36 | 0.033 | 0.0012 | 482600589 | 27.8002 | 2754.13 | 3.4598 | 34.9791
2015-04-17 15:43 | 3.7034 | 3.4597 | 33.4466 | 2793.364 | 2754.596 | 34.9792 | 27.8246 | 3380.479 | 0.018 | 248.472 | 1.5534 | 95.4887 | 54.14 | 462.72 | 0.033 | 0.0007 | 482600590 | 27.8003 | 2754.596 | 3.4597 | 34.9792
2015-04-17 15:43 | 3.7035 | 3.4598 | 33.4468 | 2793.892 | 2755.114 | 34.9791 | 27.8245 | 3381.479 | 0.0189 | 248.283 | 1.5534 | 95.4706 | 87.39 | 462.48 | 0.033 | 0.001 | 482600591 | 27.8002 | 2755.114 | 3.4597 | 34.9791
2015-04-17 15:43 | 3.7037 | 3.4599 | 33.4469 | 2794.004 | 2755.224 | 34.9789 | 27.8244 | 3382.479 | 0.0167 | 248.432 | 1.5534 | 95.481 | 85.15 | 462.2 | 0.033 | -0.0006 | 482600592 | 27.8 | 2755.224 | 3.4599 | 34.9789
2015-04-17 15:43 | 3.7036 | 3.4599 | 33.4468 | 2793.669 | 2754.896 | 34.979 | 27.8244 | 3383.479 | 0.0187 | 248.423 | 1.5534 | 95.4761 | 17.56 | 462.72 | 0.032 | 0.0022 | 482600593 | 27.8001 | 2754.896 | 3.4599 | 34.979
2015-04-17 15:43 | 3.7035 | 3.4598 | 33.4466 | 2793.499 | 2754.729 | 34.9789 | 27.8244 | 3384.479 | 0.0179 | 248.412 | 1.5535 | 95.4714 | 87.08 | 462.54 | 0.033 | 0.0051 | 482600594 | 27.8001 | 2754.729 | 3.4598 | 34.979
2015-04-17 15:44 | 3.7035 | 3.4598 | 33.4468 | 2793.933 | 2755.154 | 34.9791 | 27.8245 | 3385.479 | 0.0172 | 248.419 | 1.5534 | 95.493 | 85.47 | 448.23 | 0.033 | 0.0021 | 482600595 | 27.8002 | 2755.154 | 3.4598 | 34.9791
2015-04-17 15:44 | 3.7034 | 3.4597 | 33.4471 | 2794.543 | 2755.752 | 34.9792 | 27.8246 | 3386.479 | 0.0181 | 248.437 | 1.5534 | 95.4805 | 22.5 | 450.59 | 0.032 | 0.0128 | 482600596 | 27.8002 | 2755.752 | 3.4597 | 34.9792
2015-04-17 15:44 | 3.7038 | 3.46 | 33.4472 | 2794.689 | 2755.895 | 34.9789 | 27.8243 | 3387.479 | 0.0181 | 248.434 | 1.5535 | 95.4727 | 98.1 | 456.45 | 0.033 | -0.0006 | 482600597 | 27.8 | 2755.894 | 3.46 | 34.9789
2015-04-17 15:44 | 3.7037 | 3.4599 | 33.447 | 2794.246 | 2755.461 | 34.9789 | 27.8244 | 3388.479 | 0.0174 | 248.405 | 1.5535 | 95.4896 | 19.56 | 443 | 0.033 | -0.0006 | 482600598 | 27.8 | 2755.461 | 3.4599 | 34.9789
2015-04-17 15:44 | 3.7036 | 3.4599 | 33.4469 | 2793.845 | 2755.068 | 34.9791 | 27.8245 | 3389.479 | 0.0178 | 248.443 | 1.5535 | 95.4823 | 17.08 | 455.37 | 0.033 | -0.0006 | 482600599 | 27.8002 | 2755.068 | 3.4599 | 34.9791
2015-04-17 15:44 | 3.7037 | 3.4599 | 33.447 | 2794.024 | 2755.243 | 34.979 | 27.8245 | 3390.479 | 0.0191 | 248.46 | 1.5535 | 95.4951 | 21.93 | 463.04 | 0.032 | 0.0022 | 482600600 | 27.8001 | 2755.243 | 3.4599 | 34.979
2015-04-17 15:44 | 3.7035 | 3.4597 | 33.4475 | 2794.501 | 2755.71 | 34.9796 | 27.8249 | 3391.479 | 0.018 | 248.36 | 1.5535 | 95.4848 | 51.93 | 463.91 | 0.033 | 0 | 482600601 | 27.8006 | 2755.711 | 3.4597 | 34.9796
2015-04-17 15:44 | 3.7038 | 3.46 | 33.4474 | 2794.379 | 2755.591 | 34.9792 | 27.8245 | 3392.479 | 0.0217 | 248.392 | 1.5535 | 95.4705 | 16.32 | 463.98 | 0.034 | -0.0006 | 482600602 | 27.8002 | 2755.591 | 3.46 | 34.9792
2015-04-17 15:44 | 3.7039 | 3.4602 | 33.4469 | 2793.432 | 2754.663 | 34.979 | 27.8244 | 3393.479 | 0.0212 | 248.464 | 1.5535 | 95.4716 | 70.31 | 464.19 | 0.033 | -0.0006 | 482600603 | 27.8 | 2754.663 | 3.4602 | 34.979
2015-04-17 15:44 | 3.7037 | 3.4601 | 33.4465 | 2792.517 | 2753.767 | 34.979 | 27.8244 | 3394.479 | 0.0211 | 248.446 | 1.5535 | 95.4663 | 98.76 | 463.93 | 0.033 | -0.0006 | 482600604 | 27.8001 | 2753.767 | 3.4601 | 34.9791
2015-04-17 15:44 | 3.7033 | 3.4597 | 33.4462 | 2792.53 | 2753.78 | 34.9791 | 27.8246 | 3395.479 | 0.0183 | 248.417 | 1.5535 | 95.4843 | 98.76 | 464.19 | 0.033 | 0.0057 | 482600605 | 27.8002 | 2753.78 | 3.4597 | 34.9791
2015-04-17 15:44 | 3.7032 | 3.4596 | 33.4466 | 2793.533 | 2754.762 | 34.9793 | 27.8247 | 3396.479 | 0.0184 | 248.393 | 1.5535 | 95.4876 | 98.77 | 464.14 | 0.032 | 0.013 | 482600606 | 27.8004 | 2754.762 | 3.4595 | 34.9793
2015-04-17 15:44 | 3.7036 | 3.4598 | 33.4473 | 2794.564 | 2755.773 | 34.9792 | 27.8246 | 3397.479 | 0.0188 | 248.395 | 1.5535 | 95.4803 | 52.87 | 464.05 | 0.032 | 0.0078 | 482600607 | 27.8003 | 2755.773 | 3.4598 | 34.9792
2015-04-17 15:44 | 3.7038 | 3.46 | 33.4472 | 2794.941 | 2756.142 | 34.9787 | 27.8242 | 3398.479 | 0.0183 | 248.428 | 1.5535 | 95.4663 | 21.55 | 465.09 | 0.033 | -0.0006 | 482600608 | 27.7998 | 2756.142 | 3.4599 | 34.9787
2015-04-17 15:44 | 3.7039 | 3.4601 | 33.4472 | 2794.365 | 2755.577 | 34.9788 | 27.8243 | 3399.479 | 0.0207 | 248.468 | 1.5535 | 95.4801 | 98.14 | 465.59 | 0.032 | 0.0023 | 482600609 | 27.7999 | 2755.577 | 3.4601 | 34.9789
2015-04-17 15:44 | 3.704 | 3.4603 | 33.447 | 2793.4 | 2754.632 | 34.979 | 27.8244 | 3400.479 | 0.0205 | 248.491 | 1.5536 | 95.4652 | 20.07 | 465.16 | 0.032 | 0.008 | 482600610 | 27.8001 | 2754.631 | 3.4603 | 34.979
2015-04-17 15:44 | 3.7037 | 3.4601 | 33.4465 | 2792.574 | 2753.823 | 34.9791 | 27.8245 | 3401.479 | 0.0193 | 248.473 | 1.5536 | 95.4652 | 17.47 | 465.22 | 0.034 | 0.0065 | 482600611 | 27.8002 | 2753.823 | 3.4601 | 34.9791
2015-04-17 15:44 | 3.7035 | 3.4599 | 33.4464 | 2792.52 | 2753.77 | 34.9792 | 27.8246 | 3402.479 | 0.0191 | 248.433 | 1.5536 | 95.4854 | 54.65 | 464.94 | 0.033 | -0.0006 | 482600612 | 27.8003 | 2753.77 | 3.4599 | 34.9792
2015-04-17 15:44 | 3.7034 | 3.4597 | 33.4469 | 2793.479 | 2754.709 | 34.9794 | 27.8248 | 3403.479 | 0.0163 | 248.4 | 1.5536 | 95.4716 | 69.86 | 465.59 | 0.033 | -0.0006 | 482600613 | 27.8005 | 2754.709 | 3.4597 | 34.9794
2015-04-17 15:44 | 3.7036 | 3.4597 | 33.4474 | 2794.687 | 2755.893 | 34.9793 | 27.8247 | 3404.479 | 0.0139 | 248.398 | 1.5536 | 95.4708 | 57.27 | 466.02 | 0.033 | -0.0006 | 482600614 | 27.8004 | 2755.893 | 3.4597 | 34.9793
2015-04-17 15:44 | 3.7038 | 3.4599 | 33.4477 | 2795.392 | 2756.584 | 34.9791 | 27.8245 | 3405.479 | 0.0187 | 248.427 | 1.5536 | 95.4746 | 15.64 | 466.01 | 0.033 | -0.0006 | 482600615 | 27.8001 | 2756.583 | 3.4599 | 34.9791
2015-04-17 15:44 | 3.7041 | 3.4603 | 33.4476 | 2794.807 | 2756.011 | 34.9789 | 27.8244 | 3406.479 | 0.0178 | 248.461 | 1.5536 | 95.4654 | 20.24 | 466.6 | 0.033 | 0.0117 | 482600616 | 27.8 | 2756.011 | 3.4602 | 34.979
2015-04-17 15:44 | 3.7041 | 3.4604 | 33.4471 | 2793.524 | 2754.753 | 34.9789 | 27.8243 | 3407.479 | 0.0185 | 248.481 | 1.5536 | 95.465 | 98.59 | 467.12 | 0.033 | 0.0076 | 482600617 | 27.8 | 2754.753 | 3.4604 | 34.979
2015-04-17 15:44 | 3.7039 | 3.4603 | 33.4465 | 2792.403 | 2753.656 | 34.979 | 27.8244 | 3408.479 | 0.0193 | 248.47 | 1.5536 | 95.4854 | 98.76 | 466.67 | 0.033 | 0.0004 | 482600618 | 27.8001 | 2753.656 | 3.4603 | 34.979
2015-04-17 15:44 | 3.7035 | 3.46 | 33.4463 | 2792.197 | 2753.453 | 34.9791 | 27.8245 | 3409.479 | 0.019 | 248.446 | 1.5536 | 95.4866 | 98.76 | 466.45 | 0.032 | -0.0006 | 482600619 | 27.8002 | 2753.453 | 3.46 | 34.9791
2015-04-17 15:44 | 3.7034 | 3.4598 | 33.4467 | 2793.031 | 2754.27 | 34.9794 | 27.8248 | 3410.479 | 0.0172 | 248.429 | 1.5536 | 95.4709 | 98.77 | 466.55 | 0.033 | -0.0006 | 482600620 | 27.8004 | 2754.27 | 3.4598 | 34.9794
2015-04-17 15:44 | 3.7035 | 3.4598 | 33.4471 | 2794.054 | 2755.273 | 34.9794 | 27.8247 | 3411.479 | 0.0225 | 248.434 | 1.5536 | 95.4791 | 69.04 | 466.55 | 0.032 | -0.0006 | 482600621 | 27.8004 | 2755.273 | 3.4598 | 34.9794
2015-04-17 15:44 | 3.7038 | 3.46 | 33.4472 | 2794.636 | 2755.844 | 34.9789 | 27.8243 | 3412.479 | 0.0214 | 248.455 | 1.5536 | 95.448 | 16.61 | 467.1 | 0.032 | 0.0085 | 482600622 | 27.8 | 2755.843 | 3.46 | 34.9789
2015-04-17 15:44 | 3.7041 | 3.4603 | 33.4473 | 2794.307 | 2755.52 | 34.9789 | 27.8243 | 3413.479 | 0.0209 | 248.477 | 1.5537 | 95.4714 | 16.63 | 467.07 | 0.032 | 0.0093 | 482600623 | 27.8 | 2755.52 | 3.4603 | 34.9789
2015-04-17 15:44 | 3.704 | 3.4603 | 33.447 | 2793.471 | 2754.701 | 34.9789 | 27.8243 | 3414.479 | 0.0205 | 248.492 | 1.5537 | 95.4714 | 86.63 | 466.82 | 0.032 | 0.0034 | 482600624 | 27.8 | 2754.701 | 3.4603 | 34.9789
2015-04-17 15:44 | 3.7039 | 3.4602 | 33.4468 | 2792.866 | 2754.109 | 34.9791 | 27.8245 | 3415.479 | 0.0187 | 248.497 | 1.5537 | 95.4782 | 98.77 | 466.55 | 0.034 | 0.0092 | 482600625 | 27.8002 | 2754.109 | 3.4603 | 34.9791
2015-04-17 15:44 | 3.7037 | 3.4601 | 33.4467 | 2792.922 | 2754.164 | 34.9791 | 27.8245 | 3416.479 | 0.0209 | 248.485 | 1.5537 | 95.4716 | 98.76 | 466.5 | 0.033 | 0.0158 | 482600626 | 27.8002 | 2754.164 | 3.4601 | 34.9791
2015-04-17 15:44 | 3.7035 | 3.4598 | 33.4469 | 2793.507 | 2754.737 | 34.9793 | 27.8247 | 3417.479 | 0.0191 | 248.466 | 1.5537 | 95.478 | 69.73 | 466.44 | 0.032 | 0.0035 | 482600627 | 27.8004 | 2754.737 | 3.4598 | 34.9793
2015-04-17 15:44 | 3.7037 | 3.46 | 33.4471 | 2794.145 | 2755.362 | 34.9791 | 27.8245 | 3418.479 | 0.018 | 248.451 | 1.5537 | 95.4714 | 17.77 | 466.07 | 0.033 | 0.0083 | 482600628 | 27.8001 | 2755.361 | 3.4599 | 34.9791
2015-04-17 15:44 | 3.7038 | 3.46 | 33.4473 | 2794.586 | 2755.794 | 34.979 | 27.8244 | 3419.479 | 0.017 | 248.454 | 1.5537 | 95.4674 | 17.47 | 466.07 | 0.034 | 0.0276 | 482600629 | 27.8001 | 2755.794 | 3.46 | 34.979
2015-04-17 15:44 | 3.7039 | 3.4601 | 33.4475 | 2794.681 | 2755.887 | 34.9791 | 27.8245 | 3420.479 | 0.0197 | 248.467 | 1.5537 | 95.4792 | 37.81 | 466.1 | 0.033 | 0.0023 | 482600630 | 27.8001 | 2755.887 | 3.4601 | 34.9791
2015-04-17 15:44 | 3.7041 | 3.4603 | 33.4473 | 2794.295 | 2755.509 | 34.9788 | 27.8243 | 3421.479 | 0.0213 | 248.478 | 1.5537 | 95.4693 | 35.92 | 465.7 | 0.033 | -0.0006 | 482600631 | 27.7999 | 2755.509 | 3.4603 | 34.9788
2015-04-17 15:44 | 3.7039 | 3.4602 | 33.447 | 2793.61 | 2754.838 | 34.979 | 27.8244 | 3422.479 | 0.0198 | 248.484 | 1.5537 | 95.4652 | 57.21 | 466.17 | 0.033 | -0.0006 | 482600632 | 27.8001 | 2754.837 | 3.4602 | 34.979
2015-04-17 15:44 | 3.7039 | 3.4602 | 33.4468 | 2793.085 | 2754.323 | 34.979 | 27.8244 | 3423.479 | 0.0216 | 248.496 | 1.5537 | 95.4746 | 18.14 | 465.87 | 0.033 | -0.0006 | 482600633 | 27.8001 | 2754.323 | 3.4602 | 34.979
2015-04-17 15:44 | 3.7037 | 3.4601 | 33.4467 | 2793.076 | 2754.315 | 34.979 | 27.8245 | 3424.479 | 0.0192 | 248.508 | 1.5537 | 95.4804 | 18.26 | 466.24 | 0.033 | 0.0035 | 482600634 | 27.8001 | 2754.315 | 3.46 | 34.979
2015-04-17 15:44 | 3.7036 | 3.4599 | 33.4467 | 2793.409 | 2754.641 | 34.9791 | 27.8245 | 3425.479 | 0.0187 | 248.503 | 1.5538 | 95.4716 | 86.77 | 466.97 | 0.033 | 0.0032 | 482600635 | 27.8001 | 2754.641 | 3.4599 | 34.979
2015-04-17 15:44 | 3.7036 | 3.4598 | 33.4467 | 2793.658 | 2754.885 | 34.979 | 27.8245 | 3426.479 | 0.0161 | 248.487 | 1.5538 | 95.4941 | 98.76 | 467.34 | 0.032 | 0.0031 | 482600636 | 27.8001 | 2754.885 | 3.4599 | 34.9791
2015-04-17 15:44 | 3.7037 | 3.4599 | 33.4469 | 2793.827 | 2755.051 | 34.979 | 27.8244 | 3427.479 | 0.0149 | 248.473 | 1.5538 | 95.4769 | 52.99 | 467.16 | 0.033 | 0.0002 | 482600637 | 27.8001 | 2755.051 | 3.46 | 34.979
2015-04-17 15:44 | 3.7037 | 3.4599 | 33.447 | 2794.157 | 2755.374 | 34.979 | 27.8244 | 3428.479 | 0.016 | 248.476 | 1.5538 | 95.4823 | 17.51 | 467.84 | 0.032 | -0.0006 | 482600638 | 27.8001 | 2755.374 | 3.4599 | 34.979
2015-04-17 15:44 | 3.7038 | 3.46 | 33.4472 | 2794.459 | 2755.669 | 34.979 | 27.8245 | 3429.479 | 0.0166 | 248.495 | 1.5538 | 95.4717 | 17.33 | 467.5 | 0.033 | -0.0006 | 482600639 | 27.8001 | 2755.669 | 3.46 | 34.979
2015-04-17 15:44 | 3.7039 | 3.4601 | 33.4471 | 2794.296 | 2755.51 | 34.9788 | 27.8243 | 3430.479 | 0.0197 | 248.517 | 1.5538 | 95.4856 | 53.93 | 467.48 | 0.033 | -0.0006 | 482600640 | 27.7999 | 2755.51 | 3.4601 | 34.9789
2015-04-17 15:44 | 3.7038 | 3.4601 | 33.447 | 2793.718 | 2754.943 | 34.979 | 27.8244 | 3431.479 | 0.0189 | 248.533 | 1.5538 | 95.4932 | 69.82 | 468.16 | 0.033 | -0.0006 | 482600641 | 27.8001 | 2754.943 | 3.4601 | 34.979
2015-04-17 15:44 | 3.7038 | 3.4601 | 33.4466 | 2793.21 | 2754.446 | 34.9789 | 27.8243 | 3432.479 | 0.0202 | 248.525 | 1.5538 | 95.4585 | 70.44 | 468.16 | 0.032 | 0.0011 | 482600642 | 27.8 | 2754.446 | 3.4601 | 34.9789
2015-04-17 15:44 | 3.7035 | 3.4599 | 33.4465 | 2793.184 | 2754.42 | 34.979 | 27.8245 | 3433.479 | 0.0222 | 248.506 | 1.5538 | 95.4748 | 53.96 | 468.38 | 0.033 | 0.0023 | 482600643 | 27.8001 | 2754.42 | 3.4598 | 34.979
2015-04-17 15:44 | 3.7033 | 3.4596 | 33.4467 | 2793.697 | 2754.923 | 34.9793 | 27.8247 | 3434.479 | 0.0216 | 248.483 | 1.5538 | 95.4901 | 18.26 | 469.08 | 0.033 | -0.0006 | 482600644 | 27.8003 | 2754.923 | 3.4596 | 34.9793
2015-04-17 15:44 | 3.7035 | 3.4597 | 33.447 | 2794.339 | 2755.552 | 34.9792 | 27.8246 | 3435.479 | 0.0199 | 248.461 | 1.5538 | 95.4758 | 17.69 | 469.55 | 0.033 | -0.0006 | 482600645 | 27.8003 | 2755.552 | 3.4596 | 34.9792
2015-04-17 15:44 | 3.7031 | 3.4593 | 33.4467 | 2794.707 | 2755.913 | 34.979 | 27.8245 | 3436.479 | 0.0209 | 248.458 | 1.5538 | 95.4778 | 17.21 | 470.43 | 0.034 | -0.0006 | 482600646 | 27.8002 | 2755.913 | 3.4593 | 34.979
2015-04-17 15:44 | 3.7038 | 3.46 | 33.4471 | 2794.529 | 2755.739 | 34.9788 | 27.8243 | 3437.479 | 0.0203 | 248.484 | 1.5538 | 95.4718 | 16.77 | 471.51 | 0.034 | -0.0004 | 482600647 | 27.8 | 2755.739 | 3.46 | 34.9789
2015-04-17 15:44 | 3.7039 | 3.4601 | 33.447 | 2793.911 | 2755.133 | 34.9789 | 27.8243 | 3438.479 | 0.0199 | 248.521 | 1.5539 | 95.4855 | 17.09 | 472.47 | 0.033 | 0.0033 | 482600648 | 27.8 | 2755.133 | 3.4601 | 34.9789
2015-04-17 15:44 | 3.7037 | 3.4601 | 33.4466 | 2793.103 | 2754.341 | 34.979 | 27.8244 | 3439.479 | 0.0194 | 248.503 | 1.5539 | 95.4758 | 17.41 | 472.97 | 0.033 | -0.0004 | 482600649 | 27.8001 | 2754.341 | 3.4601 | 34.979
2015-04-17 15:44 | 3.7036 | 3.46 | 33.4462 | 2792.34 | 2753.594 | 34.9789 | 27.8243 | 3440.479 | 0.0184 | 248.266 | 1.5539 | 95.4718 | 18 | 473.98 | 0.032 | 0.0141 | 482600650 | 27.8 | 2753.594 | 3.46 | 34.9789
2015-04-17 15:44 | 3.7033 | 3.4598 | 33.446 | 2792.138 | 2753.395 | 34.9792 | 27.8246 | 3441.479 | 0.0213 | 248.6 | 1.5539 | 95.4834 | 22.63 | 474.64 | 0.033 | 0.0001 | 482600651 | 27.8002 | 2753.395 | 3.4597 | 34.9792
2015-04-17 15:44 | 3.7031 | 3.4595 | 33.4464 | 2792.853 | 2754.096 | 34.9794 | 27.8248 | 3442.479 | 0.0218 | 248.617 | 1.5539 | 95.479 | 98.55 | 475.09 | 0.033 | -0.0006 | 482600652 | 27.8005 | 2754.096 | 3.4595 | 34.9794
2015-04-17 15:44 | 3.7032 | 3.4595 | 33.4468 | 2793.955 | 2755.176 | 34.9794 | 27.8248 | 3443.479 | 0.0211 | 248.383 | 1.5539 | 95.4737 | 98.77 | 475.55 | 0.032 | -0.0006 | 482600653 | 27.8005 | 2755.176 | 3.4595 | 34.9794
2015-04-17 15:45 | 3.7036 | 3.4597 | 33.4472 | 2794.871 | 2756.073 | 34.979 | 27.8245 | 3444.479 | 0.0192 | 248.42 | 1.5538 | 95.4951 | 37.17 | 475.44 | 0.032 | 0.0035 | 482600654 | 27.8001 | 2756.073 | 3.4597 | 34.979
2015-04-17 15:45 | 3.7038 | 3.46 | 33.4474 | 2795.078 | 2756.276 | 34.9789 | 27.8243 | 3445.479 | 0.0193 | 248.768 | 1.5538 | 95.4772 | 56.8 | 476.03 | 0.032 | 0.0119 | 482600655 | 27.8 | 2756.276 | 3.4599 | 34.9789
2015-04-17 15:45 | 3.7038 | 3.46 | 33.4472 | 2794.443 | 2755.654 | 34.9789 | 27.8243 | 3446.479 | 0.0207 | 248.54 | 1.5538 | 95.4868 | 16.34 | 476.79 | 0.032 | 0.0042 | 482600656 | 27.8 | 2755.654 | 3.46 | 34.9789
2015-04-17 15:45 | 3.7038 | 3.4601 | 33.4469 | 2793.589 | 2754.818 | 34.979 | 27.8244 | 3447.479 | 0.0228 | 248.547 | 1.5539 | 95.497 | 17.06 | 477.41 | 0.032 | 0.0078 | 482600657 | 27.8001 | 2754.817 | 3.4601 | 34.979
2015-04-17 15:45 | 3.7037 | 3.46 | 33.4466 | 2793.045 | 2754.284 | 34.9791 | 27.8245 | 3448.479 | 0.021 | 248.544 | 1.5537 | 95.4823 | 57.92 | 477.93 | 0.032 | 0.0096 | 482600658 | 27.8001 | 2754.284 | 3.46 | 34.9791
2015-04-17 15:45 | 3.7036 | 3.4599 | 33.4466 | 2793.139 | 2754.376 | 34.9791 | 27.8245 | 3449.479 | 0.0163 | 248.49 | 1.5539 | 95.4652 | 47.25 | 479.3 | 0.032 | 0.0055 | 482600659 | 27.8002 | 2754.376 | 3.4599 | 34.9791
2015-04-17 15:45 | 3.7034 | 3.4597 | 33.4468 | 2793.683 | 2754.909 | 34.9792 | 27.8246 | 3450.479 | 0.0147 | 248.241 | 1.5539 | 95.4845 | 98.68 | 479.64 | 0.033 | 0.0027 | 482600660 | 27.8003 | 2754.909 | 3.4597 | 34.9792
2015-04-17 15:45 | 3.7036 | 3.4599 | 33.4469 | 2794.16 | 2755.376 | 34.9789 | 27.8244 | 3451.479 | 0.0189 | 248.132 | 1.554 | 95.4867 | 70 | 480.52 | 0.033 | -0.0006 | 482600661 | 27.8001 | 2755.376 | 3.4598 | 34.9789
2015-04-17 15:45 | 3.7038 | 3.4599 | 33.447 | 2794.322 | 2755.535 | 34.9788 | 27.8243 | 3452.479 | 0.0183 | 248.598 | 1.554 | 95.4856 | 17.59 | 481.87 | 0.032 | -0.0006 | 482600662 | 27.8 | 2755.535 | 3.46 | 34.9789
2015-04-17 15:45 | 3.7039 | 3.4601 | 33.4471 | 2794.2 | 2755.416 | 34.9789 | 27.8243 | 3453.479 | 0.0154 | 248.769 | 1.554 | 95.4715 | 17.48 | 482.52 | 0.033 | -0.0006 | 482600663 | 27.8 | 2755.416 | 3.4601 | 34.9789
2015-04-17 15:45 | 3.7038 | 3.46 | 33.4471 | 2793.943 | 2755.164 | 34.979 | 27.8245 | 3454.479 | 0.013 | 248.441 | 1.5539 | 95.479 | 17.51 | 483.02 | 0.033 | -0.0006 | 482600664 | 27.8001 | 2755.164 | 3.46 | 34.9791
2015-04-17 15:45 | 3.7038 | 3.46 | 33.4469 | 2793.611 | 2754.839 | 34.979 | 27.8244 | 3455.479 | 0.015 | 248.586 | 1.5539 | 95.4813 | 17.52 | 483.31 | 0.033 | -0.0006 | 482600665 | 27.8001 | 2754.839 | 3.4601 | 34.979
2015-04-17 15:45 | 3.7037 | 3.46 | 33.4467 | 2793.253 | 2754.488 | 34.9791 | 27.8245 | 3456.479 | 0.0182 | 248.715 | 1.5536 | 95.4877 | 53.82 | 483.64 | 0.033 | -0.0006 | 482600666 | 27.8002 | 2754.488 | 3.46 | 34.9791
2015-04-17 15:45 | 3.7036 | 3.4599 | 33.4465 | 2792.99 | 2754.23 | 34.9791 | 27.8245 | 3457.479 | 0.0206 | 248.429 | 1.5538 | 95.4877 | 98.76 | 483.96 | 0.032 | -0.0006 | 482600667 | 27.8002 | 2754.23 | 3.4599 | 34.9791
2015-04-17 15:45 | 3.7035 | 3.4599 | 33.4465 | 2793.03 | 2754.269 | 34.9791 | 27.8245 | 3458.479 | 0.0175 | 248.464 | 1.554 | 95.4901 | 98.76 | 484.66 | 0.033 | 0.0123 | 482600668 | 27.8002 | 2754.269 | 3.4598 | 34.9791
2015-04-17 15:45 | 3.7034 | 3.4598 | 33.4467 | 2793.528 | 2754.757 | 34.9792 | 27.8246 | 3459.479 | 0.0194 | 248.65 | 1.5538 | 95.4841 | 98.49 | 484.66 | 0.033 | 0.0006 | 482600669 | 27.8002 | 2754.757 | 3.4597 | 34.9792
2015-04-17 15:45 | 3.7034 | 3.4596 | 33.4471 | 2794.285 | 2755.499 | 34.9793 | 27.8247 | 3460.479 | 0.0174 | 248.448 | 1.554 | 95.4739 | 22.5 | 484.18 | 0.033 | -0.0006 | 482600670 | 27.8004 | 2755.499 | 3.4596 | 34.9793
2015-04-17 15:45 | 3.7036 | 3.4598 | 33.4471 | 2794.844 | 2756.046 | 34.9789 | 27.8244 | 3461.479 | 0.0171 | 248.396 | 1.5539 | 95.4758 | 17.59 | 484.6 | 0.033 | 0.01 | 482600671 | 27.8 | 2756.046 | 3.4598 | 34.9789
2015-04-17 15:45 | 3.7038 | 3.46 | 33.4473 | 2794.729 | 2755.934 | 34.979 | 27.8244 | 3462.479 | 0.0157 | 248.647 | 1.5539 | 95.4742 | 17.13 | 484.69 | 0.033 | 0.0032 | 482600672 | 27.8001 | 2755.934 | 3.46 | 34.979
2015-04-17 15:45 | 3.7039 | 3.4601 | 33.447 | 2794.005 | 2755.225 | 34.9789 | 27.8243 | 3463.479 | 0.0186 | 248.378 | 1.5539 | 95.482 | 17.32 | 485.16 | 0.033 | -0.0006 | 482600673 | 27.8 | 2755.225 | 3.4601 | 34.9789
2015-04-17 15:45 | 3.7038 | 3.4601 | 33.4468 | 2793.202 | 2754.438 | 34.9791 | 27.8245 | 3464.479 | 0.0221 | 248.532 | 1.5541 | 95.4598 | 17.89 | 487.3 | 0.033 | -0.0006 | 482600674 | 27.8002 | 2754.438 | 3.4601 | 34.9791
2015-04-17 15:45 | 3.7035 | 3.4599 | 33.4463 | 2792.743 | 2753.988 | 34.979 | 27.8244 | 3465.479 | 0.0197 | 248.304 | 1.5539 | 95.4772 | 18.17 | 488.22 | 0.033 | -0.0006 | 482600675 | 27.8001 | 2753.988 | 3.4599 | 34.979
2015-04-17 15:45 | 3.7033 | 3.4597 | 33.4464 | 2792.955 | 2754.196 | 34.9792 | 27.8246 | 3466.479 | 0.0196 | 248.556 | 1.554 | 95.4747 | 18.55 | 488.91 | 0.033 | 0.0051 | 482600676 | 27.8003 | 2754.195 | 3.4597 | 34.9792
2015-04-17 15:45 | 3.7033 | 3.4596 | 33.4467 | 2793.552 | 2754.781 | 34.9792 | 27.8246 | 3467.479 | 0.0195 | 248.574 | 1.5541 | 95.4737 | 18.57 | 487.88 | 0.032 | 0.0083 | 482600677 | 27.8003 | 2754.781 | 3.4596 | 34.9792
2015-04-17 15:45 | 3.7035 | 3.4598 | 33.4468 | 2793.929 | 2755.151 | 34.979 | 27.8244 | 3468.479 | 0.0212 | 248.814 | 1.5539 | 95.49 | 37.98 | 487.24 | 0.033 | 0.004 | 482600678 | 27.8001 | 2755.151 | 3.4598 | 34.979
2015-04-17 15:45 | 3.7037 | 3.46 | 33.4468 | 2793.659 | 2754.885 | 34.9789 | 27.8243 | 3469.479 | 0.0197 | 248.597 | 1.5538 | 95.4822 | 41.78 | 487.31 | 0.033 | 0.0089 | 482600679 | 27.8 | 2754.885 | 3.46 | 34.9789
2015-04-17 15:45 | 3.7036 | 3.46 | 33.4466 | 2793.095 | 2754.333 | 34.979 | 27.8244 | 3470.479 | 0.0173 | 248.455 | 1.554 | 95.4835 | 54.3 | 487.38 | 0.033 | 0.0004 | 482600680 | 27.8001 | 2754.333 | 3.4599 | 34.979
2015-04-17 15:45 | 3.7036 | 3.46 | 33.4466 | 2793.085 | 2754.323 | 34.9791 | 27.8245 | 3471.479 | 0.0155 | 248.516 | 1.5539 | 95.4981 | 58.39 | 487.34 | 0.032 | 0.0038 | 482600681 | 27.8001 | 2754.323 | 3.4599 | 34.9791
2015-04-17 15:45 | 3.7033 | 3.4596 | 33.4468 | 2793.777 | 2755.002 | 34.9794 | 27.8247 | 3472.479 | 0.0154 | 248.326 | 1.554 | 95.4899 | 18.78 | 486.86 | 0.032 | 0.0138 | 482600682 | 27.8004 | 2755.002 | 3.4596 | 34.9794
2015-04-17 15:45 | 3.7036 | 3.4598 | 33.447 | 2794.403 | 2755.615 | 34.9791 | 27.8245 | 3473.479 | 0.019 | 247.926 | 1.5541 | 95.4525 | 54.1 | 485.84 | 0.033 | -0.0004 | 482600683 | 27.8002 | 2755.615 | 3.4598 | 34.9791
2015-04-17 15:45 | 3.7038 | 3.46 | 33.4471 | 2794.417 | 2755.628 | 34.9788 | 27.8243 | 3474.479 | 0.0189 | 248.572 | 1.554 | 95.4714 | 69.67 | 484.93 | 0.034 | 0.0031 | 482600684 | 27.7999 | 2755.628 | 3.46 | 34.9788
2015-04-17 15:45 | 3.7037 | 3.46 | 33.447 | 2794.028 | 2755.247 | 34.9789 | 27.8244 | 3475.479 | 0.0146 | 248.964 | 1.554 | 95.4738 | 17.39 | 484.71 | 0.033 | -0.0004 | 482600685 | 27.8001 | 2755.247 | 3.4599 | 34.979
2015-04-17 15:45 | 3.7036 | 3.4599 | 33.447 | 2793.831 | 2755.054 | 34.9793 | 27.8246 | 3476.479 | 0.0147 | 248.489 | 1.554 | 95.4813 | 17.79 | 484.77 | 0.032 | 0.0028 | 482600686 | 27.8003 | 2755.054 | 3.4599 | 34.9793
2015-04-17 15:45 | 3.7037 | 3.46 | 33.4469 | 2793.985 | 2755.205 | 34.9789 | 27.8244 | 3477.479 | 0.0174 | 248.582 | 1.5538 | 95.4949 | 17.65 | 485.41 | 0.033 | 0.0002 | 482600687 | 27.8 | 2755.205 | 3.4599 | 34.9789
2015-04-17 15:45 | 3.7038 | 3.46 | 33.4471 | 2794.138 | 2755.355 | 34.9789 | 27.8244 | 3478.479 | 0.0219 | 248.947 | 1.5537 | 95.4856 | 69.82 | 485.46 | 0.034 | 0.0097 | 482600688 | 27.8 | 2755.355 | 3.46 | 34.9789
2015-04-17 15:45 | 3.7039 | 3.4602 | 33.4471 | 2793.903 | 2755.125 | 34.979 | 27.8244 | 3479.479 | 0.0206 | 248.596 | 1.5539 | 95.486 | 53.72 | 485.41 | 0.033 | 0.0033 | 482600689 | 27.8001 | 2755.125 | 3.4601 | 34.979
2015-04-17 15:45 | 3.704 | 3.4603 | 33.4471 | 2793.425 | 2754.656 | 34.9791 | 27.8245 | 3480.479 | 0.0167 | 248.03 | 1.5542 | 95.4767 | 17.74 | 485.19 | 0.033 | -0.0006 | 482600690 | 27.8001 | 2754.656 | 3.4603 | 34.9791
2015-04-17 15:45 | 3.7039 | 3.4602 | 33.4466 | 2793.056 | 2754.295 | 34.9789 | 27.8243 | 3481.479 | 0.0135 | 248.292 | 1.5538 | 95.4791 | 17.88 | 478.39 | 0.032 | -0.0006 | 482600691 | 27.8 | 2754.295 | 3.4602 | 34.9789
2015-04-17 15:45 | 3.7036 | 3.4599 | 33.4465 | 2793.011 | 2754.251 | 34.9791 | 27.8245 | 3482.479 | 0.0115 | 248.901 | 1.5542 | 95.479 | 37.86 | 465.59 | 0.032 | -0.0006 | 482600692 | 27.8002 | 2754.251 | 3.4599 | 34.9791
2015-04-17 15:45 | 3.7035 | 3.4598 | 33.4471 | 2793.363 | 2754.596 | 34.9796 | 27.825 | 3483.479 | 0.0099 | 248.5 | 1.5542 | 95.4759 | 86.93 | 465.06 | 0.033 | -0.0006 | 482600693 | 27.8006 | 2754.596 | 3.4598 | 34.9797
2015-04-17 15:45 | 3.7037 | 3.4599 | 33.4473 | 2793.919 | 2755.14 | 34.9795 | 27.8248 | 3484.479 | 0.0135 | 248.43 | 1.5542 | 95.4781 | 54.21 | 463.57 | 0.034 | -0.0006 | 482600694 | 27.8005 | 2755.141 | 3.4599 | 34.9795
2015-04-17 15:45 | 3.7038 | 3.46 | 33.4466 | 2794.202 | 2755.418 | 34.9784 | 27.824 | 3485.479 | 0.0181 | 248.001 | 1.5537 | 95.4907 | 25.61 | 462.2 | 0.032 | -0.0006 | 482600695 | 27.7996 | 2755.418 | 3.46 | 34.9784
2015-04-17 15:45 | 3.7039 | 3.4601 | 33.4468 | 2793.882 | 2755.104 | 34.9787 | 27.8242 | 3486.479 | 0.0204 | 248.474 | 1.554 | 95.4803 | 53.61 | 460.77 | 0.032 | -0.0006 | 482600696 | 27.7998 | 2755.104 | 3.4601 | 34.9787
2015-04-17 15:45 | 3.7038 | 3.4601 | 33.4468 | 2793.442 | 2754.674 | 34.979 | 27.8244 | 3487.479 | 0.018 | 248.367 | 1.554 | 95.492 | 17.78 | 460.5 | 0.033 | -0.0006 | 482600697 | 27.8001 | 2754.673 | 3.4601 | 34.979
2015-04-17 15:45 | 3.7035 | 3.4598 | 33.4469 | 2793.613 | 2754.84 | 34.9793 | 27.8247 | 3488.479 | 0.0176 | 248.827 | 1.5541 | 95.4803 | 18.18 | 460.72 | 0.032 | 0.0014 | 482600698 | 27.8004 | 2754.84 | 3.4598 | 34.9793
2015-04-17 15:45 | 3.7037 | 3.4599 | 33.4472 | 2794.311 | 2755.524 | 34.9791 | 27.8245 | 3489.479 | 0.0164 | 248.766 | 1.5538 | 95.4877 | 57.52 | 460.59 | 0.033 | 0.0133 | 482600699 | 27.8002 | 2755.524 | 3.4599 | 34.9791
2015-04-17 15:45 | 3.7036 | 3.4597 | 33.4471 | 2794.803 | 2756.006 | 34.9789 | 27.8244 | 3490.479 | 0.0177 | 248.149 | 1.5538 | 95.4887 | 17.2 | 469.95 | 0.032 | 0.0023 | 482600700 | 27.8 | 2756.006 | 3.4598 | 34.9789
2015-04-17 15:45 | 3.704 | 3.4602 | 33.4473 | 2794.56 | 2755.769 | 34.9789 | 27.8243 | 3491.479 | 0.0141 | 248.619 | 1.5537 | 95.4815 | 16.96 | 473.8 | 0.033 | -0.0006 | 482600701 | 27.8 | 2755.769 | 3.4602 | 34.9789
2015-04-17 15:45 | 3.7039 | 3.4602 | 33.4471 | 2793.814 | 2755.037 | 34.979 | 27.8244 | 3492.479 | 0.0159 | 248.599 | 1.5538 | 95.4852 | 53.07 | 459.57 | 0.032 | 0.0009 | 482600702 | 27.8001 | 2755.037 | 3.4602 | 34.979
2015-04-17 15:45 | 3.7038 | 3.4602 | 33.4468 | 2793.158 | 2754.394 | 34.9791 | 27.8245 | 3493.479 | 0.0181 | 248.735 | 1.554 | 95.4602 | 98.77 | 461.84 | 0.034 | -0.0006 | 482600703 | 27.8001 | 2754.395 | 3.4601 | 34.9791
2015-04-17 15:45 | 3.7036 | 3.46 | 33.4465 | 2792.887 | 2754.13 | 34.9791 | 27.8245 | 3494.479 | 0.0223 | 248.225 | 1.5541 | 95.4853 | 98.77 | 473.62 | 0.033 | 0.0107 | 482600704 | 27.8002 | 2754.13 | 3.46 | 34.9791
2015-04-17 15:45 | 3.7035 | 3.4599 | 33.4466 | 2792.973 | 2754.214 | 34.9792 | 27.8246 | 3495.479 | 0.0172 | 248.297 | 1.5538 | 95.4642 | 55.15 | 478.5 | 0.033 | 0.0015 | 482600705 | 27.8003 | 2754.214 | 3.4599 | 34.9792
2015-04-17 15:45 | 3.7035 | 3.4598 | 33.4466 | 2793.293 | 2754.527 | 34.9792 | 27.8246 | 3496.479 | 0.0192 | 249.217 | 1.5539 | 95.4756 | 19.11 | 477.49 | 0.033 | 0.0013 | 482600706 | 27.8002 | 2754.527 | 3.4598 | 34.9792
2015-04-17 15:45 | 3.7036 | 3.4598 | 33.4469 | 2793.869 | 2755.091 | 34.9792 | 27.8246 | 3497.479 | 0.0184 | 248.798 | 1.554 | 95.4867 | 18.66 | 477 | 0.033 | 0.0013 | 482600707 | 27.8002 | 2755.091 | 3.4598 | 34.9792
2015-04-17 15:45 | 3.7037 | 3.4598 | 33.4472 | 2794.592 | 2755.8 | 34.9791 | 27.8245 | 3498.479 | 0.02 | 248.12 | 1.5541 | 95.4901 | 18.27 | 477.11 | 0.033 | -0.0006 | 482600708 | 27.8001 | 2755.8 | 3.4598 | 34.9791
2015-04-17 15:45 | 3.7038 | 3.4599 | 33.4474 | 2795.07 | 2756.268 | 34.979 | 27.8244 | 3499.479 | 0.0199 | 248.953 | 1.5537 | 95.4893 | 17.69 | 477.11 | 0.033 | 0.0003 | 482600709 | 27.8001 | 2756.268 | 3.4599 | 34.979
2015-04-17 15:45 | 3.704 | 3.4601 | 33.4475 | 2794.857 | 2756.059 | 34.9789 | 27.8244 | 3500.479 | 0.0194 | 248.765 | 1.554 | 95.503 | 17.2 | 477.27 | 0.033 | -0.0001 | 482600710 | 27.8 | 2756.06 | 3.4601 | 34.9789
2015-04-17 15:45 | 3.7039 | 3.4601 | 33.4471 | 2793.974 | 2755.195 | 34.979 | 27.8244 | 3501.479 | 0.0179 | 248.531 | 1.5541 | 95.4812 | 17.59 | 477.34 | 0.033 | -0.0006 | 482600711 | 27.8001 | 2755.195 | 3.4601 | 34.9791
2015-04-17 15:45 | 3.7038 | 3.4602 | 33.4466 | 2792.887 | 2754.129 | 34.9789 | 27.8244 | 3502.479 | 0.0177 | 248.119 | 1.5542 | 95.4717 | 21.91 | 477.86 | 0.033 | -0.0006 | 482600712 | 27.8 | 2754.129 | 3.4602 | 34.9789
2015-04-17 15:45 | 3.7037 | 3.4601 | 33.4461 | 2792.022 | 2753.281 | 34.9789 | 27.8243 | 3503.479 | 0.0161 | 248.42 | 1.554 | 95.4813 | 98.46 | 477.73 | 0.033 | -0.0006 | 482600713 | 27.8 | 2753.281 | 3.4602 | 34.9789
2015-04-17 15:46 | 3.7034 | 3.4599 | 33.4461 | 2791.844 | 2753.108 | 34.9793 | 27.8246 | 3504.479 | 0.0134 | 248.747 | 1.5543 | 95.4941 | 71.66 | 477.16 | 0.033 | -0.0006 | 482600714 | 27.8003 | 2753.107 | 3.4599 | 34.9793
2015-04-17 15:46 | 3.7032 | 3.4596 | 33.4463 | 2792.46 | 2753.711 | 34.9795 | 27.8248 | 3505.479 | 0.0151 | 248.71 | 1.5544 | 95.4781 | 70.62 | 476.84 | 0.033 | 0.0003 | 482600715 | 27.8005 | 2753.711 | 3.4596 | 34.9794
2015-04-17 15:46 | 3.7034 | 3.4597 | 33.4466 | 2793.267 | 2754.502 | 34.9792 | 27.8246 | 3506.479 | 0.0163 | 248.372 | 1.5544 | 95.4781 | 98.57 | 477.81 | 0.032 | 0.004 | 482600716 | 27.8003 | 2754.502 | 3.4597 | 34.9792
2015-04-17 15:46 | 3.7036 | 3.4599 | 33.4468 | 2793.718 | 2754.944 | 34.979 | 27.8245 | 3507.479 | 0.0202 | 248.621 | 1.554 | 95.4845 | 42.07 | 478.93 | 0.032 | 0.0033 | 482600717 | 27.8001 | 2754.944 | 3.4599 | 34.9791
2015-04-17 15:46 | 3.7038 | 3.4601 | 33.4466 | 2793.304 | 2754.538 | 34.9788 | 27.8243 | 3508.479 | 0.0159 | 248.45 | 1.5542 | 95.4653 | 98.77 | 479.36 | 0.033 | -0.0006 | 482600718 | 27.7999 | 2754.538 | 3.4601 | 34.9788
2015-04-17 15:46 | 3.7037 | 3.4602 | 33.4463 | 2792.143 | 2753.401 | 34.979 | 27.8244 | 3509.479 | 0.0158 | 248.621 | 1.5542 | 95.4737 | 98.77 | 479.8 | 0.032 | -0.0006 | 482600719 | 27.8001 | 2753.401 | 3.4602 | 34.979
2015-04-17 15:46 | 3.7036 | 3.4602 | 33.4456 | 2790.67 | 2751.957 | 34.979 | 27.8244 | 3510.479 | 0.0168 | 248.491 | 1.5544 | 95.4864 | 98.77 | 480.68 | 0.032 | 0.0016 | 482600720 | 27.8001 | 2751.957 | 3.4602 | 34.979
2015-04-17 15:46 | 3.7034 | 3.4602 | 33.4449 | 2789.284 | 2750.599 | 34.979 | 27.8244 | 3511.479 | 0.0197 | 248.436 | 1.5542 | 95.4782 | 98.74 | 481.02 | 0.033 | 0.0022 | 482600721 | 27.8001 | 2750.599 | 3.4602 | 34.979
2015-04-17 15:46 | 3.7031 | 3.46 | 33.4444 | 2788.436 | 2749.768 | 34.9791 | 27.8246 | 3512.479 | 0.0187 | 248.444 | 1.5543 | 95.493 | 98.65 | 480.8 | 0.033 | -0.0006 | 482600722 | 27.8003 | 2749.768 | 3.46 | 34.9791
2015-04-17 15:46 | 3.703 | 3.4598 | 33.4443 | 2788.341 | 2749.675 | 34.9792 | 27.8246 | 3513.479 | 0.0193 | 248.505 | 1.5544 | 95.4853 | 98.61 | 479.91 | 0.032 | -0.0006 | 482600723 | 27.8003 | 2749.675 | 3.4599 | 34.9791
2015-04-17 15:46 | 3.7029 | 3.4598 | 33.4445 | 2788.697 | 2750.024 | 34.9793 | 27.8247 | 3514.479 | 0.0205 | 248.398 | 1.5544 | 95.4861 | 98.61 | 479.98 | 0.033 | -0.0006 | 482600724 | 27.8004 | 2750.024 | 3.4597 | 34.9793
2015-04-17 15:46 | 3.7031 | 3.4598 | 33.4445 | 2788.936 | 2750.258 | 34.979 | 27.8245 | 3515.479 | 0.0213 | 248.361 | 1.5544 | 95.483 | 98.64 | 479.73 | 0.033 | 0.0045 | 482600725 | 27.8002 | 2750.258 | 3.4599 | 34.979
2015-04-17 15:46 | 3.7031 | 3.4599 | 33.4444 | 2788.827 | 2750.151 | 34.9789 | 27.8244 | 3516.479 | 0.024 | 248.344 | 1.5544 | 95.4996 | 98.73 | 479.68 | 0.032 | 0.0024 | 482600726 | 27.8001 | 2750.151 | 3.4599 | 34.9789
2015-04-17 15:46 | 3.7033 | 3.4602 | 33.4443 | 2788.23 | 2749.567 | 34.9789 | 27.8243 | 3517.479 | 0.0219 | 248.357 | 1.5544 | 95.4811 | 98.68 | 479.83 | 0.032 | -0.0006 | 482600727 | 27.8 | 2749.567 | 3.4602 | 34.9789
2015-04-17 15:46 | 3.7032 | 3.4602 | 33.4439 | 2787.148 | 2748.506 | 34.979 | 27.8244 | 3518.479 | 0.0206 | 248.375 | 1.5545 | 95.4909 | 98.57 | 480.11 | 0.032 | -0.0006 | 482600728 | 27.8002 | 2748.506 | 3.4602 | 34.979
2015-04-17 15:46 | 3.7029 | 3.4601 | 33.4431 | 2785.798 | 2747.184 | 34.979 | 27.8244 | 3519.479 | 0.0203 | 248.372 | 1.5545 | 95.4887 | 98.58 | 480.75 | 0.032 | 0.0019 | 482600729 | 27.8001 | 2747.184 | 3.4601 | 34.979
2015-04-17 15:46 | 3.7027 | 3.46 | 33.4425 | 2784.548 | 2745.958 | 34.9791 | 27.8245 | 3520.479 | 0.0165 | 248.336 | 1.5545 | 95.4962 | 98.6 | 480 | 0.032 | 0.0045 | 482600730 | 27.8002 | 2745.958 | 3.46 | 34.9791
2015-04-17 15:46 | 3.7024 | 3.4597 | 33.4421 | 2783.912 | 2745.336 | 34.9792 | 27.8246 | 3521.479 | 0.0173 | 248.324 | 1.5545 | 95.4877 | 98.52 | 480 | 0.033 | 0.0023 | 482600731 | 27.8003 | 2745.336 | 3.4597 | 34.9792
2015-04-17 15:46 | 3.7022 | 3.4595 | 33.4421 | 2784.221 | 2745.639 | 34.9793 | 27.8247 | 3522.479 | 0.015 | 248.309 | 1.5545 | 95.4973 | 98.56 | 479.89 | 0.032 | 0.0116 | 482600732 | 27.8004 | 2745.639 | 3.4595 | 34.9793
2015-04-17 15:46 | 3.7023 | 3.4596 | 33.4427 | 2784.78 | 2746.186 | 34.9796 | 27.8249 | 3523.479 | 0.0166 | 248.379 | 1.5545 | 95.4803 | 98.53 | 480.43 | 0.033 | -0.0001 | 482600733 | 27.8007 | 2746.186 | 3.4596 | 34.9795
2015-04-17 15:46 | 3.7027 | 3.4599 | 33.4432 | 2784.705 | 2746.113 | 34.9798 | 27.8251 | 3524.479 | 0.0175 | 248.346 | 1.5545 | 95.4932 | 98.52 | 481.55 | 0.032 | 0.0052 | 482600734 | 27.8008 | 2746.113 | 3.4599 | 34.9798
2015-04-17 15:46 | 3.7027 | 3.4601 | 33.4418 | 2783.478 | 2744.911 | 34.9786 | 27.8241 | 3525.479 | 0.0175 | 248.547 | 1.5545 | 95.482 | 98.48 | 481.93 | 0.033 | 0.0109 | 482600735 | 27.7999 | 2744.911 | 3.4601 | 34.9786
2015-04-17 15:46 | 3.7025 | 3.4601 | 33.4409 | 2781.768 | 2743.235 | 34.9786 | 27.8241 | 3526.479 | 0.0191 | 248.363 | 1.5545 | 95.4547 | 98.58 | 482.14 | 0.033 | 0.0143 | 482600736 | 27.7999 | 2743.235 | 3.46 | 34.9786
2015-04-17 15:46 | 3.7024 | 3.4601 | 33.4404 | 2780.143 | 2741.643 | 34.9788 | 27.8243 | 3527.479 | 0.0158 | 247.946 | 1.5546 | 95.496 | 98.62 | 482.73 | 0.031 | 0.013 | 482600737 | 27.8001 | 2741.644 | 3.4601 | 34.9788
2015-04-17 15:46 | 3.7021 | 3.46 | 33.44 | 2779.058 | 2740.58 | 34.9791 | 27.8245 | 3528.479 | 0.016 | 248.974 | 1.5546 | 95.4869 | 98.5 | 483.75 | 0.032 | 0.0053 | 482600738 | 27.8003 | 2740.58 | 3.46 | 34.9791
2015-04-17 15:46 | 3.7017 | 3.4596 | 33.4398 | 2778.895 | 2740.42 | 34.9795 | 27.8248 | 3529.479 | 0.0164 | 248.546 | 1.5547 | 95.4908 | 98.47 | 485.25 | 0.032 | 0.0091 | 482600739 | 27.8006 | 2740.42 | 3.4596 | 34.9794
2015-04-17 15:46 | 3.7018 | 3.4596 | 33.4399 | 2779.295 | 2740.812 | 34.9793 | 27.8247 | 3530.479 | 0.0162 | 249.581 | 1.5549 | 95.495 | 98.48 | 485.9 | 0.032 | 0.0096 | 482600740 | 27.8005 | 2740.812 | 3.4596 | 34.9793
2015-04-17 15:46 | 3.7021 | 3.4599 | 33.4399 | 2779.198 | 2740.718 | 34.9789 | 27.8244 | 3531.479 | 0.0176 | 249.221 | 1.5547 | 95.5026 | 98.5 | 486.59 | 0.032 | 0.003 | 482600741 | 27.8002 | 2740.717 | 3.46 | 34.9789
2015-04-17 15:46 | 3.7021 | 3.4602 | 33.4395 | 2777.976 | 2739.52 | 34.979 | 27.8244 | 3532.479 | 0.0141 | 248.957 | 1.5548 | 95.4941 | 98.45 | 486.8 | 0.032 | 0.0077 | 482600742 | 27.8002 | 2739.52 | 3.4601 | 34.979
2015-04-17 15:46 | 3.7019 | 3.46 | 33.4388 | 2776.331 | 2737.908 | 34.9792 | 27.8246 | 3533.479 | 0.0146 | 249.244 | 1.5554 | 95.4871 | 98.58 | 487.83 | 0.032 | 0.0128 | 482600743 | 27.8004 | 2737.908 | 3.46 | 34.9792
2015-04-17 15:46 | 3.7016 | 3.4599 | 33.4379 | 2774.898 | 2736.503 | 34.9791 | 27.8245 | 3534.479 | 0.0153 | 248.828 | 1.5553 | 95.4981 | 98.45 | 489.66 | 0.032 | 0.0104 | 482600744 | 27.8004 | 2736.504 | 3.4599 | 34.9791
2015-04-17 15:46 | 3.7014 | 3.4599 | 33.4375 | 2773.993 | 2735.617 | 34.9792 | 27.8246 | 3535.479 | 0.0204 | 248.839 | 1.5562 | 95.5016 | 98.36 | 490.59 | 0.032 | 0.0018 | 482600745 | 27.8005 | 2735.617 | 3.4598 | 34.9792
2015-04-17 15:46 | 3.7013 | 3.4597 | 33.4371 | 2773.612 | 2735.243 | 34.9792 | 27.8246 | 3536.479 | 0.0225 | 248.433 | 1.5563 | 95.4868 | 98.52 | 492.59 | 0.033 | -0.0006 | 482600746 | 27.8004 | 2735.243 | 3.4598 | 34.9791
2015-04-17 15:46 | 3.7013 | 3.4598 | 33.4368 | 2773.401 | 2735.037 | 34.9788 | 27.8243 | 3537.479 | 0.021 | 248.528 | 1.5566 | 95.4918 | 98.49 | 494.27 | 0.033 | -0.0006 | 482600747 | 27.8002 | 2735.037 | 3.4598 | 34.9788
2015-04-17 15:46 | 3.7012 | 3.4597 | 33.4366 | 2772.96 | 2734.605 | 34.9789 | 27.8244 | 3538.479 | 0.0179 | 248.498 | 1.5569 | 95.4737 | 98.42 | 496.33 | 0.033 | -0.0006 | 482600748 | 27.8002 | 2734.605 | 3.4597 | 34.9789
2015-04-17 15:46 | 3.7013 | 3.46 | 33.4366 | 2772.296 | 2733.955 | 34.979 | 27.8244 | 3539.479 | 0.0208 | 248.589 | 1.5571 | 95.4801 | 98.36 | 497.51 | 0.033 | -0.0006 | 482600749 | 27.8003 | 2733.954 | 3.4599 | 34.979
2015-04-17 15:46 | 3.7013 | 3.46 | 33.4361 | 2771.478 | 2733.153 | 34.9789 | 27.8244 | 3540.479 | 0.0202 | 248.472 | 1.557 | 95.494 | 98.33 | 497.8 | 0.033 | -0.0006 | 482600750 | 27.8003 | 2733.153 | 3.46 | 34.9789
2015-04-17 15:46 | 3.7012 | 3.46 | 33.4356 | 2770.319 | 2732.017 | 34.9789 | 27.8243 | 3541.479 | 0.0185 | 248.48 | 1.557 | 95.4903 | 98.31 | 498.68 | 0.033 | -0.0006 | 482600751 | 27.8002 | 2732.017 | 3.46 | 34.9788
2015-04-17 15:46 | 3.7008 | 3.4598 | 33.4347 | 2768.839 | 2730.567 | 34.9789 | 27.8244 | 3542.479 | 0.0222 | 248.449 | 1.557 | 95.4993 | 98.31 | 500.33 | 0.032 | 0.0065 | 482600752 | 27.8003 | 2730.567 | 3.4598 | 34.9789
2015-04-17 15:46 | 3.7004 | 3.4596 | 33.434 | 2767.482 | 2729.237 | 34.9791 | 27.8245 | 3543.479 | 0.022 | 248.391 | 1.5571 | 95.4706 | 98.31 | 502.09 | 0.033 | -0.0006 | 482600753 | 27.8005 | 2729.237 | 3.4596 | 34.9791
2015-04-17 15:46 | 3.7002 | 3.4594 | 33.4336 | 2766.841 | 2728.609 | 34.9792 | 27.8246 | 3544.479 | 0.0191 | 248.335 | 1.5571 | 95.4831 | 98.28 | 503.84 | 0.032 | 0.0122 | 482600754 | 27.8006 | 2728.609 | 3.4594 | 34.9792
2015-04-17 15:46 | 3.7 | 3.4591 | 33.4337 | 2767.154 | 2728.916 | 34.9794 | 27.8248 | 3545.479 | 0.0158 | 248.296 | 1.5571 | 95.4912 | 98.18 | 505.08 | 0.033 | 0.0099 | 482600755 | 27.8007 | 2728.916 | 3.4592 | 34.9794
2015-04-17 15:46 | 3.7003 | 3.4594 | 33.4338 | 2767.42 | 2729.177 | 34.979 | 27.8245 | 3546.479 | 0.0166 | 248.279 | 1.5572 | 95.4845 | 98.27 | 506.05 | 0.033 | 0.0014 | 482600756 | 27.8004 | 2729.177 | 3.4594 | 34.979
2015-04-17 15:46 | 3.7004 | 3.4596 | 33.4334 | 2766.407 | 2728.184 | 34.9789 | 27.8244 | 3547.479 | 0.016 | 248.275 | 1.5572 | 95.4947 | 98.21 | 506.93 | 0.032 | 0.0072 | 482600757 | 27.8003 | 2728.184 | 3.4596 | 34.9789
2015-04-17 15:46 | 3.7003 | 3.4597 | 33.4326 | 2764.532 | 2726.346 | 34.979 | 27.8244 | 3548.479 | 0.018 | 248.262 | 1.5572 | 95.4858 | 98.11 | 507.33 | 0.032 | 0.0142 | 482600758 | 27.8004 | 2726.346 | 3.4597 | 34.9789
2015-04-17 15:46 | 3.7 | 3.4597 | 33.4319 | 2762.712 | 2724.563 | 34.9791 | 27.8246 | 3549.479 | 0.018 | 248.23 | 1.5572 | 95.4706 | 98.17 | 509.67 | 0.034 | 0.0138 | 482600759 | 27.8006 | 2724.563 | 3.4597 | 34.9791
2015-04-17 15:46 | 3.6999 | 3.4596 | 33.4313 | 2761.41 | 2723.288 | 34.9792 | 27.8246 | 3550.479 | 0.0214 | 248.194 | 1.5572 | 95.4972 | 98.25 | 511.55 | 0.033 | 0.0138 | 482600760 | 27.8006 | 2723.288 | 3.4596 | 34.9791
2015-04-17 15:46 | 3.6996 | 3.4595 | 33.431 | 2760.793 | 2722.683 | 34.9793 | 27.8247 | 3551.479 | 0.021 | 248.164 | 1.5572 | 95.4923 | 98.21 | 513.18 | 0.032 | 0.0074 | 482600761 | 27.8007 | 2722.683 | 3.4595 | 34.9793
2015-04-17 15:46 | 3.6997 | 3.4595 | 33.4307 | 2760.628 | 2722.521 | 34.9791 | 27.8246 | 3552.479 | 0.019 | 248.144 | 1.5572 | 95.497 | 98.09 | 514.16 | 0.032 | 0.0036 | 482600762 | 27.8006 | 2722.521 | 3.4596 | 34.9791
2015-04-17 15:46 | 3.6998 | 3.4597 | 33.4304 | 2760.181 | 2722.083 | 34.9788 | 27.8243 | 3553.479 | 0.0181 | 248.125 | 1.5572 | 95.4824 | 98.35 | 514.24 | 0.032 | 0.0108 | 482600763 | 27.8003 | 2722.083 | 3.4597 | 34.9788
2015-04-17 15:46 | 3.6998 | 3.4598 | 33.4302 | 2759.129 | 2721.052 | 34.979 | 27.8245 | 3554.479 | 0.0165 | 248.099 | 1.5572 | 95.478 | 98.57 | 515.35 | 0.033 | 0.0106 | 482600764 | 27.8005 | 2721.052 | 3.4598 | 34.979
2015-04-17 15:46 | 3.6996 | 3.4598 | 33.4296 | 2757.945 | 2719.892 | 34.979 | 27.8244 | 3555.479 | 0.0163 | 248.068 | 1.5572 | 95.4661 | 98.18 | 516.2 | 0.032 | 0.0091 | 482600765 | 27.8005 | 2719.892 | 3.4598 | 34.979
2015-04-17 15:46 | 3.6994 | 3.4596 | 33.4297 | 2756.959 | 2718.926 | 34.9798 | 27.8251 | 3556.479 | 0.016 | 248.046 | 1.5572 | 95.4878 | 98.05 | 516.44 | 0.032 | 0.009 | 482600766 | 27.8012 | 2718.925 | 3.4597 | 34.9798
2015-04-17 15:46 | 3.6993 | 3.4597 | 33.4283 | 2756.215 | 2718.197 | 34.9786 | 27.8242 | 3557.479 | 0.0164 | 248.031 | 1.5572 | 95.4907 | 98.33 | 517.23 | 0.032 | -0.0006 | 482600767 | 27.8002 | 2718.197 | 3.4597 | 34.9786
2015-04-17 15:46 | 3.6993 | 3.4597 | 33.4279 | 2755.544 | 2717.54 | 34.9785 | 27.8241 | 3558.479 | 0.0178 | 248.02 | 1.5572 | 95.4943 | 98.5 | 518.79 | 0.032 | -0.0004 | 482600768 | 27.8001 | 2717.54 | 3.4597 | 34.9785
2015-04-17 15:46 | 3.6993 | 3.4598 | 33.4278 | 2754.693 | 2716.706 | 34.9788 | 27.8243 | 3559.479 | 0.0138 | 248.004 | 1.5572 | 95.4973 | 98.1 | 520.53 | 0.032 | 0.0073 | 482600769 | 27.8003 | 2716.706 | 3.4598 | 34.9787
2015-04-17 15:46 | 3.6993 | 3.4599 | 33.4276 | 2753.724 | 2715.756 | 34.9789 | 27.8244 | 3560.479 | 0.0151 | 247.981 | 1.5572 | 95.4854 | 98.11 | 521.54 | 0.033 | -0.0006 | 482600770 | 27.8005 | 2715.756 | 3.4599 | 34.9789
2015-04-17 15:46 | 3.6989 | 3.4596 | 33.4271 | 2752.904 | 2714.952 | 34.979 | 27.8245 | 3561.479 | 0.0204 | 247.952 | 1.5573 | 95.4813 | 98.09 | 523.02 | 0.032 | 0.0076 | 482600771 | 27.8006 | 2714.952 | 3.4596 | 34.979
2015-04-17 15:46 | 3.6989 | 3.4596 | 33.4268 | 2752.365 | 2714.425 | 34.979 | 27.8245 | 3562.479 | 0.021 | 247.917 | 1.5573 | 95.4909 | 98.36 | 523.56 | 0.033 | 0.0074 | 482600772 | 27.8006 | 2714.425 | 3.4596 | 34.979
2015-04-17 15:46 | 3.6987 | 3.4595 | 33.4266 | 2751.953 | 2714.02 | 34.9791 | 27.8246 | 3563.479 | 0.0196 | 247.879 | 1.5573 | 95.4933 | 98.77 | 524.43 | 0.033 | 0.0125 | 482600773 | 27.8007 | 2714.02 | 3.4595 | 34.9791
2015-04-17 15:47 | 3.6987 | 3.4596 | 33.4263 | 2751.418 | 2713.496 | 34.979 | 27.8244 | 3564.479 | 0.0171 | 247.852 | 1.5573 | 95.4897 | 97.6 | 525.63 | 0.032 | 0.014 | 482600774 | 27.8005 | 2713.496 | 3.4596 | 34.9789
2015-04-17 15:47 | 3.6988 | 3.4598 | 33.4259 | 2750.667 | 2712.76 | 34.9788 | 27.8243 | 3565.479 | 0.0188 | 247.842 | 1.5573 | 95.4848 | 96.95 | 527.78 | 0.032 | 0.0042 | 482600775 | 27.8004 | 2712.76 | 3.4598 | 34.9788
2015-04-17 15:47 | 3.6986 | 3.4597 | 33.4254 | 2749.69 | 2711.803 | 34.9789 | 27.8244 | 3566.479 | 0.0178 | 247.849 | 1.5573 | 95.481 | 98.77 | 528.96 | 0.033 | -0.0006 | 482600776 | 27.8005 | 2711.803 | 3.4597 | 34.9789
2015-04-17 15:47 | 3.6984 | 3.4596 | 33.425 | 2748.492 | 2710.629 | 34.9791 | 27.8245 | 3567.479 | 0.0183 | 247.845 | 1.5573 | 95.4949 | 97.43 | 529.87 | 0.033 | 0.0072 | 482600777 | 27.8007 | 2710.629 | 3.4596 | 34.9791
2015-04-17 15:47 | 3.6983 | 3.4596 | 33.4243 | 2747.253 | 2709.415 | 34.9789 | 27.8244 | 3568.479 | 0.0186 | 247.81 | 1.5573 | 95.4784 | 96.42 | 530.73 | 0.032 | 0.0072 | 482600778 | 27.8006 | 2709.415 | 3.4597 | 34.9789
2015-04-17 15:47 | 3.6982 | 3.4596 | 33.4238 | 2746.311 | 2708.491 | 34.979 | 27.8244 | 3569.479 | 0.0209 | 247.763 | 1.5573 | 95.4842 | 98.32 | 530.95 | 0.032 | 0.0025 | 482600779 | 27.8006 | 2708.491 | 3.4596 | 34.9789
2015-04-17 15:47 | 3.6981 | 3.4596 | 33.4238 | 2745.967 | 2708.154 | 34.9792 | 27.8246 | 3570.479 | 0.018 | 247.72 | 1.5573 | 95.4995 | 98.77 | 531.43 | 0.032 | 0.0051 | 482600780 | 27.8008 | 2708.154 | 3.4596 | 34.9791
2015-04-17 15:47 | 3.6981 | 3.4595 | 33.4238 | 2746.122 | 2708.306 | 34.9791 | 27.8245 | 3571.479 | 0.0172 | 247.699 | 1.5573 | 95.4975 | 97.09 | 532.13 | 0.032 | 0.005 | 482600781 | 27.8007 | 2708.306 | 3.4595 | 34.979
2015-04-17 15:47 | 3.6982 | 3.4596 | 33.4239 | 2745.985 | 2708.172 | 34.9792 | 27.8246 | 3572.479 | 0.0167 | 247.699 | 1.5573 | 95.4857 | 96.19 | 532.87 | 0.033 | 0.0086 | 482600782 | 27.8008 | 2708.172 | 3.4596 | 34.9792
2015-04-17 15:47 | 3.6984 | 3.46 | 33.4239 | 2744.889 | 2707.099 | 34.9795 | 27.8248 | 3573.479 | 0.0168 | 247.695 | 1.5573 | 95.497 | 98.77 | 533.31 | 0.032 | 0.0162 | 482600783 | 27.801 | 2707.099 | 3.46 | 34.9795
2015-04-17 15:47 | 3.6984 | 3.4601 | 33.4227 | 2743.335 | 2705.575 | 34.9787 | 27.8242 | 3574.479 | 0.019 | 247.663 | 1.5573 | 95.4973 | 97.37 | 533.85 | 0.031 | 0.0004 | 482600784 | 27.8004 | 2705.575 | 3.4602 | 34.9787
2015-04-17 15:47 | 3.6983 | 3.4601 | 33.4219 | 2741.935 | 2704.204 | 34.9785 | 27.824 | 3575.479 | 0.0219 | 247.624 | 1.5573 | 95.4879 | 96.59 | 534.29 | 0.032 | 0.0006 | 482600785 | 27.8002 | 2704.204 | 3.4602 | 34.9785
2015-04-17 15:47 | 3.6979 | 3.4599 | 33.4217 | 2741.177 | 2703.461 | 34.979 | 27.8244 | 3576.479 | 0.0225 | 247.597 | 1.5574 | 95.4899 | 98.77 | 534.45 | 0.033 | 0.0137 | 482600786 | 27.8007 | 2703.46 | 3.4599 | 34.979
2015-04-17 15:47 | 3.6978 | 3.4598 | 33.4218 | 2741.132 | 2703.416 | 34.9793 | 27.8246 | 3577.479 | 0.0216 | 247.581 | 1.5574 | 95.4824 | 96.87 | 534.81 | 0.033 | 0.0081 | 482600787 | 27.8009 | 2703.416 | 3.4598 | 34.9792
2015-04-17 15:47 | 3.698 | 3.46 | 33.4217 | 2740.979 | 2703.266 | 34.979 | 27.8244 | 3578.479 | 0.0177 | 247.562 | 1.5574 | 95.4875 | 95.86 | 534.5 | 0.034 | 0.005 | 482600788 | 27.8007 | 2703.266 | 3.46 | 34.979
2015-04-17 15:47 | 3.698 | 3.4601 | 33.4214 | 2739.933 | 2702.241 | 34.9791 | 27.8245 | 3579.479 | 0.0191 | 247.53 | 1.5574 | 95.4876 | 98.77 | 534.52 | 0.033 | 0.013 | 482600789 | 27.8007 | 2702.241 | 3.4601 | 34.9791
2015-04-17 15:47 | 3.6977 | 3.46 | 33.4205 | 2738.61 | 2700.945 | 34.979 | 27.8244 | 3580.479 | 0.0172 | 247.499 | 1.5574 | 95.4848 | 96.74 | 534.93 | 0.032 | 0.0023 | 482600790 | 27.8007 | 2700.945 | 3.46 | 34.979
2015-04-17 15:47 | 3.6974 | 3.4598 | 33.4199 | 2737.655 | 2700.009 | 34.979 | 27.8245 | 3581.479 | 0.019 | 247.477 | 1.5574 | 95.4899 | 95.64 | 535.91 | 0.032 | -0.0006 | 482600791 | 27.8007 | 2700.009 | 3.4598 | 34.979
2015-04-17 15:47 | 3.6973 | 3.4597 | 33.4195 | 2737.088 | 2699.454 | 34.979 | 27.8244 | 3582.479 | 0.0191 | 247.466 | 1.5574 | 95.4928 | 98.77 | 535.93 | 0.033 | -0.0006 | 482600792 | 27.8007 | 2699.453 | 3.4597 | 34.979
2015-04-17 15:47 | 3.6972 | 3.4597 | 33.4191 | 2736.424 | 2698.803 | 34.9789 | 27.8244 | 3583.479 | 0.0193 | 247.453 | 1.5574 | 95.4993 | 96.89 | 536.25 | 0.032 | 0.0078 | 482600793 | 27.8007 | 2698.803 | 3.4597 | 34.9789
2015-04-17 15:47 | 3.6972 | 3.4599 | 33.4188 | 2735.402 | 2697.801 | 34.979 | 27.8244 | 3584.479 | 0.0171 | 247.432 | 1.5574 | 95.4825 | 95.88 | 536.45 | 0.033 | 0.0178 | 482600794 | 27.8007 | 2697.801 | 3.4598 | 34.9789
2015-04-17 15:47 | 3.6971 | 3.4598 | 33.4183 | 2734.352 | 2696.772 | 34.9789 | 27.8244 | 3585.479 | 0.0158 | 247.814 | 1.5574 | 95.5026 | 98.77 | 537.01 | 0.031 | 0.013 | 482600795 | 27.8007 | 2696.772 | 3.4598 | 34.9789
2015-04-17 15:47 | 3.6971 | 3.4599 | 33.4181 | 2733.614 | 2696.049 | 34.979 | 27.8245 | 3586.479 | 0.016 | 248.718 | 1.5574 | 95.4964 | 96.84 | 536.72 | 0.032 | 0.0078 | 482600796 | 27.8008 | 2696.048 | 3.4599 | 34.979
2015-04-17 15:47 | 3.697 | 3.4598 | 33.4178 | 2733.2 | 2695.643 | 34.979 | 27.8244 | 3587.479 | 0.0187 | 248.299 | 1.5574 | 95.4919 | 95.77 | 537.34 | 0.032 | 0.011 | 482600797 | 27.8008 | 2695.643 | 3.4598 | 34.979
2015-04-17 15:47 | 3.6969 | 3.4598 | 33.4176 | 2732.748 | 2695.2 | 34.979 | 27.8244 | 3588.479 | 0.0204 | 250.21 | 1.5574 | 95.5015 | 98.77 | 537.48 | 0.032 | 0.0018 | 482600798 | 27.8008 | 2695.2 | 3.4598 | 34.979
2015-04-17 15:47 | 3.6969 | 3.4598 | 33.4172 | 2732.031 | 2694.497 | 34.979 | 27.8244 | 3589.479 | 0.0189 | 248.368 | 1.5574 | 95.5051 | 96.83 | 537.27 | 0.032 | 0.0001 | 482600799 | 27.8008 | 2694.497 | 3.4598 | 34.979
2015-04-17 15:47 | 3.6968 | 3.4598 | 33.4169 | 2731.215 | 2693.698 | 34.979 | 27.8245 | 3590.479 | 0.0209 | 249.225 | 1.5578 | 95.4907 | 95.76 | 537.15 | 0.033 | 0.0018 | 482600800 | 27.8008 | 2693.698 | 3.4599 | 34.979
2015-04-17 15:47 | 3.6967 | 3.4598 | 33.4165 | 2730.454 | 2692.952 | 34.9791 | 27.8245 | 3591.479 | 0.0217 | 249.782 | 1.5584 | 95.4858 | 98.77 | 537.69 | 0.033 | -0.0006 | 482600801 | 27.8008 | 2692.952 | 3.4599 | 34.979
2015-04-17 15:47 | 3.6966 | 3.4598 | 33.4162 | 2729.732 | 2692.244 | 34.979 | 27.8244 | 3592.479 | 0.0217 | 249.531 | 1.5589 | 95.4877 | 96.92 | 538.3 | 0.033 | -0.0006 | 482600802 | 27.8008 | 2692.244 | 3.4598 | 34.979
2015-04-17 15:47 | 3.6965 | 3.4598 | 33.4159 | 2728.941 | 2691.469 | 34.9792 | 27.8246 | 3593.479 | 0.0197 | 249.063 | 1.5606 | 95.5059 | 95.87 | 539.05 | 0.032 | -0.0006 | 482600803 | 27.8009 | 2691.469 | 3.4598 | 34.9792
2015-04-17 15:47 | 3.6966 | 3.46 | 33.4155 | 2728.056 | 2690.602 | 34.979 | 27.8244 | 3594.479 | 0.0232 | 248.567 | 1.5594 | 95.4879 | 98.78 | 539.38 | 0.032 | 0.0036 | 482600804 | 27.8008 | 2690.602 | 3.46 | 34.979
2015-04-17 15:47 | 3.6964 | 3.4599 | 33.415 | 2727.155 | 2689.718 | 34.9789 | 27.8244 | 3595.479 | 0.0217 | 248.656 | 1.5611 | 95.4662 | 96.41 | 539.66 | 0.033 | 0.0064 | 482600805 | 27.8008 | 2689.718 | 3.4599 | 34.979
2015-04-17 15:47 | 3.6963 | 3.4599 | 33.4146 | 2726.272 | 2688.853 | 34.979 | 27.8245 | 3596.479 | 0.0145 | 248.418 | 1.562 | 95.4964 | 95.12 | 539.39 | 0.032 | -0.0002 | 482600806 | 27.8009 | 2688.853 | 3.4599 | 34.979
2015-04-17 15:47 | 3.6964 | 3.4601 | 33.4143 | 2725.386 | 2687.985 | 34.979 | 27.8244 | 3597.479 | 0.0146 | 248.223 | 1.5619 | 95.4949 | 98.77 | 539.25 | 0.032 | -0.0006 | 482600807 | 27.8008 | 2687.985 | 3.46 | 34.979
2015-04-17 15:47 | 3.696 | 3.4598 | 33.4137 | 2724.561 | 2687.177 | 34.979 | 27.8245 | 3598.479 | 0.0144 | 248.249 | 1.5623 | 95.4822 | 96.26 | 539.95 | 0.031 | -0.0006 | 482600808 | 27.8009 | 2687.177 | 3.4598 | 34.979
2015-04-17 15:47 | 3.6959 | 3.4598 | 33.4135 | 2723.913 | 2686.541 | 34.9792 | 27.8246 | 3599.479 | 0.0151 | 249.263 | 1.5625 | 95.4811 | 94.89 | 539.89 | 0.032 | -0.0006 | 482600809 | 27.801 | 2686.542 | 3.4598 | 34.9792
2015-04-17 15:47 | 3.696 | 3.4599 | 33.4132 | 2723.411 | 2686.049 | 34.979 | 27.8244 | 3600.479 | 0.0165 | 248.638 | 1.5625 | 95.5062 | 98.77 | 539.3 | 0.031 | 0.0004 | 482600810 | 27.8009 | 2686.049 | 3.4599 | 34.979
2015-04-17 15:47 | 3.696 | 3.4599 | 33.4128 | 2722.788 | 2685.439 | 34.9788 | 27.8243 | 3601.479 | 0.0194 | 248.795 | 1.5625 | 95.4907 | 96.3 | 539.14 | 0.032 | 0.0081 | 482600811 | 27.8007 | 2685.439 | 3.4599 | 34.9788
2015-04-17 15:47 | 3.6962 | 3.4602 | 33.4126 | 2721.802 | 2684.472 | 34.9789 | 27.8243 | 3602.479 | 0.0171 | 248.56 | 1.5623 | 95.488 | 94.94 | 538.66 | 0.032 | 0.0065 | 482600812 | 27.8008 | 2684.472 | 3.4602 | 34.9789
2015-04-17 15:47 | 3.696 | 3.4603 | 33.4122 | 2720.572 | 2683.267 | 34.9791 | 27.8245 | 3603.479 | 0.018 | 248.853 | 1.5627 | 95.4864 | 98.77 | 537.21 | 0.031 | -0.0006 | 482600813 | 27.8009 | 2683.267 | 3.4602 | 34.9791
2015-04-17 15:47 | 3.6962 | 3.4605 | 33.412 | 2719.558 | 2682.273 | 34.9792 | 27.8245 | 3604.479 | 0.0186 | 247.639 | 1.5631 | 95.4943 | 96.66 | 535.45 | 0.033 | -0.0002 | 482600814 | 27.801 | 2682.273 | 3.4605 | 34.9792
2015-04-17 15:47 | 3.696 | 3.4603 | 33.412 | 2719.284 | 2682.005 | 34.9794 | 27.8247 | 3605.479 | 0.0179 | 248.927 | 1.563 | 95.4833 | 95.47 | 534.11 | 0.033 | 0.0031 | 482600815 | 27.8012 | 2682.005 | 3.4603 | 34.9794
2015-04-17 15:47 | 3.696 | 3.4603 | 33.4119 | 2719.592 | 2682.306 | 34.9792 | 27.8246 | 3606.479 | 0.0192 | 249.769 | 1.5634 | 95.4885 | 98.77 | 533.57 | 0.032 | 0.0068 | 482600816 | 27.8011 | 2682.306 | 3.4603 | 34.9792
2015-04-17 15:47 | 3.6962 | 3.4605 | 33.4119 | 2719.377 | 2682.096 | 34.9791 | 27.8245 | 3607.479 | 0.0211 | 249.037 | 1.5634 | 95.488 | 96.35 | 533.14 | 0.033 | 0.0138 | 482600817 | 27.8009 | 2682.096 | 3.4605 | 34.9791
2015-04-17 15:47 | 3.6963 | 3.4608 | 33.4115 | 2718.086 | 2680.831 | 34.9791 | 27.8244 | 3608.479 | 0.0176 | 249.038 | 1.5635 | 95.4949 | 94.99 | 532.49 | 0.032 | 0.0141 | 482600818 | 27.8009 | 2680.831 | 3.4607 | 34.9791
2015-04-17 15:47 | 3.6963 | 3.4609 | 33.411 | 2716.623 | 2679.397 | 34.9791 | 27.8245 | 3609.479 | 0.0165 | 248.113 | 1.5631 | 95.503 | 98.77 | 531.87 | 0.032 | 0.0137 | 482600819 | 27.801 | 2679.397 | 3.4609 | 34.9792
2015-04-17 15:47 | 3.6961 | 3.4608 | 33.4103 | 2715.531 | 2678.326 | 34.979 | 27.8243 | 3610.479 | 0.0193 | 249.414 | 1.5639 | 95.4886 | 96.53 | 530.72 | 0.033 | -0.0006 | 482600820 | 27.8009 | 2678.326 | 3.4608 | 34.979
2015-04-17 15:47 | 3.6959 | 3.4607 | 33.4099 | 2714.887 | 2677.695 | 34.9791 | 27.8244 | 3611.479 | 0.0217 | 248.942 | 1.5642 | 95.4951 | 95.26 | 528.07 | 0.032 | 0.0061 | 482600821 | 27.801 | 2677.695 | 3.4607 | 34.9791
2015-04-17 15:47 | 3.6959 | 3.4607 | 33.4096 | 2714.352 | 2677.17 | 34.979 | 27.8244 | 3612.479 | 0.0202 | 248.812 | 1.5646 | 95.492 | 98.77 | 526.18 | 0.033 | -0.0002 | 482600822 | 27.8009 | 2677.17 | 3.4607 | 34.979
2015-04-17 15:47 | 3.6957 | 3.4607 | 33.4092 | 2713.541 | 2676.376 | 34.979 | 27.8244 | 3613.479 | 0.0212 | 248.554 | 1.5644 | 95.4975 | 96.37 | 526.02 | 0.032 | 0.0051 | 482600823 | 27.8009 | 2676.376 | 3.4607 | 34.979
2015-04-17 15:47 | 3.6955 | 3.4606 | 33.4087 | 2712.511 | 2675.367 | 34.9791 | 27.8244 | 3614.479 | 0.0169 | 248.542 | 1.5647 | 95.4906 | 95 | 525.54 | 0.032 | 0.0003 | 482600824 | 27.801 | 2675.367 | 3.4606 | 34.9791
2015-04-17 15:47 | 3.6954 | 3.4605 | 33.4081 | 2711.486 | 2674.362 | 34.9791 | 27.8245 | 3615.479 | 0.0168 | 248.549 | 1.5649 | 95.5081 | 98.77 | 523.82 | 0.032 | -0.0006 | 482600825 | 27.801 | 2674.362 | 3.4605 | 34.9791
2015-04-17 15:47 | 3.6952 | 3.4604 | 33.4075 | 2710.481 | 2673.376 | 34.979 | 27.8244 | 3616.479 | 0.0193 | 248.552 | 1.5651 | 95.4911 | 96.33 | 522.32 | 0.032 | -0.0006 | 482600826 | 27.8009 | 2673.376 | 3.4604 | 34.979
2015-04-17 15:47 | 3.6949 | 3.4603 | 33.4071 | 2709.478 | 2672.394 | 34.9792 | 27.8245 | 3617.479 | 0.0215 | 248.525 | 1.5651 | 95.4832 | 94.94 | 519.85 | 0.032 | 0.0031 | 482600827 | 27.8011 | 2672.394 | 3.4603 | 34.9791
2015-04-17 15:47 | 3.6948 | 3.4603 | 33.4066 | 2708.598 | 2671.531 | 34.9792 | 27.8245 | 3618.479 | 0.0186 | 248.478 | 1.5651 | 95.5006 | 98.77 | 517.02 | 0.032 | 0.0013 | 482600828 | 27.8011 | 2671.531 | 3.4603 | 34.9791
2015-04-17 15:47 | 3.6947 | 3.4602 | 33.4063 | 2708.144 | 2671.086 | 34.9792 | 27.8245 | 3619.479 | 0.0206 | 248.521 | 1.5651 | 95.4973 | 96.12 | 515.02 | 0.032 | -0.0006 | 482600829 | 27.8011 | 2671.086 | 3.4602 | 34.9791
2015-04-17 15:47 | 3.6945 | 3.46 | 33.4064 | 2708.285 | 2671.225 | 34.9794 | 27.8247 | 3620.479 | 0.0204 | 248.569 | 1.5651 | 95.492 | 94.63 | 513.93 | 0.033 | 0.0054 | 482600830 | 27.8013 | 2671.225 | 3.46 | 34.9794
2015-04-17 15:47 | 3.6949 | 3.4604 | 33.4064 | 2708.392 | 2671.329 | 34.979 | 27.8244 | 3621.479 | 0.0185 | 248.317 | 1.5651 | 95.4901 | 98.77 | 512.03 | 0.032 | 0.011 | 482600831 | 27.801 | 2671.329 | 3.4604 | 34.979
2015-04-17 15:47 | 3.6949 | 3.4605 | 33.4062 | 2707.519 | 2670.473 | 34.979 | 27.8244 | 3622.479 | 0.0179 | 248.496 | 1.5652 | 95.481 | 95.93 | 510.27 | 0.032 | 0.0084 | 482600832 | 27.801 | 2670.473 | 3.4605 | 34.9791
2015-04-17 15:48 | 3.6947 | 3.4605 | 33.4054 | 2705.974 | 2668.959 | 34.979 | 27.8244 | 3623.479 | 0.0179 | 248.179 | 1.5652 | 95.4974 | 94.34 | 507.86 | 0.033 | 0.0139 | 482600833 | 27.801 | 2668.959 | 3.4605 | 34.979
2015-04-17 15:48 | 3.6943 | 3.4602 | 33.4044 | 2704.49 | 2667.505 | 34.979 | 27.8244 | 3624.479 | 0.0186 | 248.505 | 1.5654 | 95.4822 | 98.77 | 505.43 | 0.032 | 0.0144 | 482600834 | 27.801 | 2667.505 | 3.4602 | 34.979
2015-04-17 15:48 | 3.6942 | 3.4602 | 33.404 | 2703.447 | 2666.482 | 34.9791 | 27.8245 | 3625.479 | 0.0165 | 248.543 | 1.5652 | 95.4911 | 95.63 | 503.64 | 0.032 | 0.0132 | 482600835 | 27.8011 | 2666.482 | 3.4602 | 34.9791
2015-04-17 15:48 | 3.6939 | 3.46 | 33.4038 | 2703.071 | 2666.113 | 34.9793 | 27.8246 | 3626.479 | 0.0143 | 249.17 | 1.5653 | 95.4866 | 93.88 | 502.12 | 0.031 | -0.0006 | 482600836 | 27.8013 | 2666.113 | 3.46 | 34.9792
2015-04-17 15:48 | 3.694 | 3.4601 | 33.4036 | 2703.073 | 2666.116 | 34.979 | 27.8244 | 3627.479 | 0.0174 | 248.712 | 1.5652 | 95.5066 | 98.77 | 500.68 | 0.032 | 0.0035 | 482600837 | 27.8011 | 2666.116 | 3.4601 | 34.979
2015-04-17 15:48 | 3.6941 | 3.4603 | 33.4035 | 2702.604 | 2665.657 | 34.9789 | 27.8243 | 3628.479 | 0.0191 | 248.772 | 1.5652 | 95.486 | 95.79 | 499.82 | 0.033 | -0.0006 | 482600838 | 27.801 | 2665.657 | 3.4603 | 34.9789
2015-04-17 15:48 | 3.6942 | 3.4604 | 33.403 | 2701.321 | 2664.399 | 34.9789 | 27.8243 | 3629.479 | 0.0182 | 248.67 | 1.5653 | 95.4939 | 94.09 | 497.79 | 0.032 | -0.0006 | 482600839 | 27.801 | 2664.399 | 3.4604 | 34.9789
2015-04-17 15:48 | 3.6942 | 3.4606 | 33.4027 | 2699.918 | 2663.023 | 34.9791 | 27.8245 | 3630.479 | 0.0189 | 249.244 | 1.5655 | 95.4943 | 98.77 | 495.54 | 0.032 | 0.0097 | 482600840 | 27.8011 | 2663.023 | 3.4606 | 34.9791
2015-04-17 15:48 | 3.6941 | 3.4607 | 33.4022 | 2698.841 | 2661.968 | 34.9791 | 27.8244 | 3631.479 | 0.019 | 249.427 | 1.566 | 95.4918 | 95.76 | 493.77 | 0.032 | 0.0009 | 482600841 | 27.8011 | 2661.968 | 3.4607 | 34.9791
2015-04-17 15:48 | 3.6943 | 3.4609 | 33.4023 | 2698.278 | 2661.416 | 34.9793 | 27.8245 | 3632.479 | 0.015 | 248.849 | 1.5659 | 95.4917 | 94.03 | 492.14 | 0.031 | 0.0049 | 482600842 | 27.8012 | 2661.416 | 3.4609 | 34.9792
2015-04-17 15:48 | 3.6944 | 3.461 | 33.402 | 2697.966 | 2661.11 | 34.979 | 27.8244 | 3633.479 | 0.0135 | 248.809 | 1.5662 | 95.4696 | 98.78 | 490.15 | 0.033 | 0.0144 | 482600843 | 27.8011 | 2661.11 | 3.461 | 34.979
2015-04-17 15:48 | 3.6946 | 3.4613 | 33.4019 | 2697.283 | 2660.441 | 34.979 | 27.8243 | 3634.479 | 0.0144 | 249.169 | 1.5664 | 95.488 | 95.6 | 487.71 | 0.033 | 0.0109 | 482600844 | 27.801 | 2660.441 | 3.4613 | 34.979
2015-04-17 15:48 | 3.6945 | 3.4613 | 33.4017 | 2696.34 | 2659.517 | 34.9792 | 27.8244 | 3635.479 | 0.0165 | 248.783 | 1.5666 | 95.4905 | 93.79 | 485.68 | 0.033 | 0.0023 | 482600845 | 27.8012 | 2659.516 | 3.4613 | 34.9792
2015-04-17 15:48 | 3.6947 | 3.4615 | 33.4016 | 2695.711 | 2658.9 | 34.9792 | 27.8244 | 3636.479 | 0.0148 | 248.88 | 1.5672 | 95.4826 | 98.77 | 484.28 | 0.032 | -0.0006 | 482600846 | 27.8012 | 2658.9 | 3.4615 | 34.9792
2015-04-17 15:48 | 3.6947 | 3.4616 | 33.4015 | 2695.528 | 2658.721 | 34.9792 | 27.8244 | 3637.479 | 0.0175 | 248.741 | 1.5671 | 95.506 | 95.65 | 483.02 | 0.032 | -0.0006 | 482600847 | 27.8012 | 2658.721 | 3.4616 | 34.9792
2015-04-17 15:48 | 3.6946 | 3.4615 | 33.4012 | 2695.07 | 2658.272 | 34.9791 | 27.8244 | 3638.479 | 0.015 | 248.621 | 1.5672 | 95.4938 | 93.88 | 482.11 | 0.031 | 0.002 | 482600848 | 27.8011 | 2658.272 | 3.4615 | 34.9791
2015-04-17 15:48 | 3.6942 | 3.4613 | 33.4004 | 2693.826 | 2657.052 | 34.9791 | 27.8244 | 3639.479 | 0.0168 | 248.61 | 1.5676 | 95.4907 | 98.77 | 480.54 | 0.033 | 0.0063 | 482600849 | 27.8011 | 2657.053 | 3.4613 | 34.9791
2015-04-17 15:48 | 3.6941 | 3.4613 | 33.3997 | 2692.313 | 2655.57 | 34.9791 | 27.8244 | 3640.479 | 0.0143 | 248.568 | 1.5676 | 95.502 | 95.75 | 479.43 | 0.032 | 0.0008 | 482600850 | 27.8011 | 2655.57 | 3.4613 | 34.9791
2015-04-17 15:48 | 3.6945 | 3.4618 | 33.3999 | 2691.157 | 2654.437 | 34.9794 | 27.8246 | 3641.479 | 0.0106 | 248.523 | 1.5678 | 95.4886 | 94 | 478.54 | 0.033 | 0.0014 | 482600851 | 27.8013 | 2654.436 | 3.4619 | 34.9794
2015-04-17 15:48 | 3.6945 | 3.4619 | 33.4 | 2690.748 | 2654.036 | 34.9796 | 27.8247 | 3642.479 | 0.014 | 248.491 | 1.5678 | 95.4943 | 98.78 | 477.45 | 0.032 | 0.0071 | 482600852 | 27.8015 | 2654.036 | 3.4619 | 34.9796
2015-04-17 15:48 | 3.6948 | 3.4622 | 33.4 | 2690.858 | 2654.144 | 34.9793 | 27.8245 | 3643.479 | 0.0156 | 248.478 | 1.5678 | 95.4917 | 95.48 | 476.89 | 0.032 | -0.0006 | 482600853 | 27.8013 | 2654.143 | 3.4622 | 34.9794
2015-04-17 15:48 | 3.695 | 3.4624 | 33.3999 | 2690.502 | 2653.794 | 34.9792 | 27.8244 | 3644.479 | 0.0167 | 248.472 | 1.5678 | 95.489 | 93.57 | 475.98 | 0.033 | -0.0006 | 482600854 | 27.8012 | 2653.794 | 3.4624 | 34.9792
2015-04-17 15:48 | 3.6953 | 3.4628 | 33.3998 | 2689.213 | 2652.531 | 34.9794 | 27.8244 | 3645.479 | 0.0126 | 248.457 | 1.5678 | 95.4799 | 98.77 | 475.13 | 0.033 | 0.0109 | 482600855 | 27.8012 | 2652.531 | 3.4628 | 34.9794
2015-04-17 15:48 | 3.6951 | 3.4628 | 33.3991 | 2687.744 | 2651.091 | 34.9794 | 27.8245 | 3646.479 | 0.0189 | 248.432 | 1.5678 | 95.4901 | 95.37 | 474.38 | 0.032 | 0.0135 | 482600856 | 27.8013 | 2651.091 | 3.4628 | 34.9794
2015-04-17 15:48 | 3.6947 | 3.4625 | 33.3982 | 2686.62 | 2649.989 | 34.9793 | 27.8244 | 3647.479 | 0.0185 | 248.405 | 1.5678 | 95.506 | 93.42 | 474.02 | 0.032 | 0.0006 | 482600857 | 27.8012 | 2649.989 | 3.4625 | 34.9793
2015-04-17 15:48 | 3.6942 | 3.4621 | 33.3976 | 2686.058 | 2649.438 | 34.9793 | 27.8245 | 3648.479 | 0.02 | 248.736 | 1.5678 | 95.5078 | 98.77 | 473.34 | 0.032 | 0.003 | 482600858 | 27.8013 | 2649.438 | 3.4621 | 34.9794
2015-04-17 15:48 | 3.6941 | 3.462 | 33.3976 | 2685.836 | 2649.221 | 34.9795 | 27.8246 | 3649.479 | 0.0229 | 248.452 | 1.5678 | 95.4983 | 95.35 | 473.35 | 0.032 | -0.0001 | 482600859 | 27.8014 | 2649.22 | 3.462 | 34.9795
2015-04-17 15:48 | 3.6942 | 3.4622 | 33.3973 | 2685.322 | 2648.717 | 34.9793 | 27.8245 | 3650.479 | 0.0214 | 248.422 | 1.5678 | 95.4954 | 93.32 | 474 | 0.032 | -0.0006 | 482600860 | 27.8013 | 2648.717 | 3.4622 | 34.9793
2015-04-17 15:48 | 3.6938 | 3.4619 | 33.3964 | 2684.412 | 2647.824 | 34.979 | 27.8243 | 3651.479 | 0.0221 | 249.068 | 1.5678 | 95.493 | 98.77 | 474.32 | 0.032 | -0.0006 | 482600861 | 27.8011 | 2647.824 | 3.4619 | 34.979
2015-04-17 15:48 | 3.6936 | 3.4618 | 33.3961 | 2683.506 | 2646.937 | 34.9794 | 27.8246 | 3652.479 | 0.0185 | 248.949 | 1.5678 | 95.4964 | 95.26 | 473.51 | 0.032 | 0.0099 | 482600862 | 27.8014 | 2646.937 | 3.4618 | 34.9794
2015-04-17 15:48 | 3.6935 | 3.4617 | 33.3952 | 2682.595 | 2646.043 | 34.9788 | 27.8241 | 3653.479 | 0.0196 | 248.634 | 1.5681 | 95.4843 | 93.19 | 473.09 | 0.032 | 0.0089 | 482600863 | 27.801 | 2646.043 | 3.4617 | 34.9788
2015-04-17 15:48 | 3.6933 | 3.4617 | 33.3948 | 2681.523 | 2644.993 | 34.9791 | 27.8243 | 3654.479 | 0.0193 | 248.096 | 1.5679 | 95.4918 | 98.77 | 472.68 | 0.032 | -0.0006 | 482600864 | 27.8012 | 2644.993 | 3.4617 | 34.9791
2015-04-17 15:48 | 3.6934 | 3.4619 | 33.3947 | 2680.47 | 2643.961 | 34.9792 | 27.8244 | 3655.479 | 0.0208 | 248.877 | 1.5681 | 95.5083 | 94.79 | 472.96 | 0.033 | 0.0011 | 482600865 | 27.8013 | 2643.96 | 3.4619 | 34.9792
2015-04-17 15:48 | 3.6933 | 3.4619 | 33.3945 | 2679.846 | 2643.349 | 34.9794 | 27.8246 | 3656.479 | 0.0163 | 249.079 | 1.5686 | 95.479 | 92.52 | 473.55 | 0.034 | 0.0043 | 482600866 | 27.8015 | 2643.349 | 3.4619 | 34.9794
2015-04-17 15:48 | 3.6933 | 3.4619 | 33.3945 | 2679.689 | 2643.195 | 34.9794 | 27.8246 | 3657.479 | 0.0136 | 249.188 | 1.5687 | 95.4931 | 98.78 | 474.5 | 0.032 | 0.0065 | 482600867 | 27.8015 | 2643.195 | 3.4619 | 34.9794
2015-04-17 15:48 | 3.6936 | 3.4622 | 33.3943 | 2679.248 | 2642.763 | 34.9791 | 27.8243 | 3658.479 | 0.0165 | 249.849 | 1.5688 | 95.4847 | 95.19 | 475.16 | 0.032 | 0.0126 | 482600868 | 27.8012 | 2642.762 | 3.4622 | 34.9791
2015-04-17 15:48 | 3.6936 | 3.4623 | 33.3938 | 2677.963 | 2641.503 | 34.9792 | 27.8244 | 3659.479 | 0.0221 | 248.937 | 1.5684 | 95.4939 | 93.09 | 474.5 | 0.032 | 0.0089 | 482600869 | 27.8013 | 2641.503 | 3.4623 | 34.9792
2015-04-17 15:48 | 3.6929 | 3.4618 | 33.3925 | 2676.366 | 2639.938 | 34.9791 | 27.8243 | 3660.479 | 0.02 | 248.887 | 1.5691 | 95.4926 | 98.77 | 474.03 | 0.033 | -0.0006 | 482600870 | 27.8012 | 2639.937 | 3.4619 | 34.979
2015-04-17 15:48 | 3.6922 | 3.4613 | 33.3915 | 2675.028 | 2638.626 | 34.9793 | 27.8245 | 3661.479 | 0.0162 | 248.667 | 1.5692 | 95.4903 | 94.89 | 472.85 | 0.033 | -0.0006 | 482600871 | 27.8014 | 2638.626 | 3.4613 | 34.9792
2015-04-17 15:48 | 3.692 | 3.4612 | 33.3915 | 2674.36 | 2637.971 | 34.9798 | 27.8249 | 3662.479 | 0.0142 | 248.697 | 1.5698 | 95.4877 | 92.63 | 472.01 | 0.033 | 0.0113 | 482600872 | 27.8019 | 2637.971 | 3.4612 | 34.9797
2015-04-17 15:48 | 3.6917 | 3.4609 | 33.391 | 2674.528 | 2638.135 | 34.9794 | 27.8246 | 3663.479 | 0.0174 | 248.557 | 1.5702 | 95.4898 | 98.78 | 471.71 | 0.033 | 0.0089 | 482600873 | 27.8016 | 2638.135 | 3.4608 | 34.9793
2015-04-17 15:48 | 3.6919 | 3.461 | 33.391 | 2674.785 | 2638.388 | 34.9791 | 27.8244 | 3664.479 | 0.016 | 248.674 | 1.5703 | 95.4886 | 94.58 | 473.07 | 0.032 | 0.0004 | 482600874 | 27.8013 | 2638.388 | 3.461 | 34.9791
2015-04-17 15:48 | 3.6921 | 3.4613 | 33.3908 | 2674.099 | 2637.715 | 34.9789 | 27.8242 | 3665.479 | 0.0201 | 248.561 | 1.5703 | 95.4974 | 92.17 | 474.29 | 0.032 | 0.0077 | 482600875 | 27.8012 | 2637.715 | 3.4613 | 34.9789
2015-04-17 15:48 | 3.6919 | 3.4612 | 33.3902 | 2672.521 | 2636.168 | 34.9792 | 27.8245 | 3666.479 | 0.0205 | 248.591 | 1.5703 | 95.4824 | 98.78 | 475.21 | 0.033 | 0.0149 | 482600876 | 27.8014 | 2636.168 | 3.4612 | 34.9792
2015-04-17 15:48 | 3.6917 | 3.4613 | 33.3893 | 2670.809 | 2634.49 | 34.9791 | 27.8244 | 3667.479 | 0.0167 | 248.549 | 1.5704 | 95.479 | 94.95 | 475.71 | 0.033 | 0.0179 | 482600877 | 27.8013 | 2634.49 | 3.4612 | 34.9791
2015-04-17 15:48 | 3.6914 | 3.4611 | 33.3885 | 2669.296 | 2633.007 | 34.9792 | 27.8245 | 3668.479 | 0.0175 | 248.443 | 1.5703 | 95.4931 | 92.67 | 474.55 | 0.033 | 0.0114 | 482600878 | 27.8015 | 2633.007 | 3.4611 | 34.9792
2015-04-17 15:48 | 3.6912 | 3.461 | 33.3879 | 2668.215 | 2631.947 | 34.9791 | 27.8244 | 3669.479 | 0.0157 | 248.471 | 1.5704 | 95.4877 | 98.78 | 473.28 | 0.032 | 0.0023 | 482600879 | 27.8014 | 2631.947 | 3.461 | 34.9791
2015-04-17 15:48 | 3.691 | 3.4609 | 33.3877 | 2667.683 | 2631.426 | 34.9793 | 27.8246 | 3670.479 | 0.0186 | 248.5 | 1.5704 | 95.4958 | 94.55 | 474.32 | 0.033 | 0.0025 | 482600880 | 27.8016 | 2631.426 | 3.4609 | 34.9793
2015-04-17 15:48 | 3.6909 | 3.4608 | 33.3875 | 2667.517 | 2631.262 | 34.9794 | 27.8246 | 3671.479 | 0.0208 | 248.562 | 1.5704 | 95.4966 | 92.07 | 476.78 | 0.033 | 0.0085 | 482600881 | 27.8017 | 2631.263 | 3.4608 | 34.9793
2015-04-17 15:48 | 3.691 | 3.4609 | 33.3874 | 2667.284 | 2631.034 | 34.9792 | 27.8245 | 3672.479 | 0.0185 | 248.674 | 1.5704 | 95.491 | 98.78 | 478.03 | 0.033 | 0.014 | 482600882 | 27.8015 | 2631.034 | 3.4609 | 34.9791
2015-04-17 15:48 | 3.6912 | 3.4612 | 33.3871 | 2666.569 | 2630.333 | 34.9789 | 27.8242 | 3673.479 | 0.0171 | 248.565 | 1.5705 | 95.496 | 94.47 | 477.91 | 0.033 | 0.0112 | 482600883 | 27.8012 | 2630.334 | 3.4612 | 34.9789
2015-04-17 15:48 | 3.6911 | 3.4612 | 33.3868 | 2665.433 | 2629.22 | 34.9792 | 27.8244 | 3674.479 | 0.0178 | 248.317 | 1.5705 | 95.4887 | 91.94 | 477.18 | 0.032 | 0.004 | 482600884 | 27.8015 | 2629.22 | 3.4612 | 34.9792
2015-04-17 15:48 | 3.6909 | 3.4612 | 33.3862 | 2664.163 | 2627.975 | 34.9792 | 27.8245 | 3675.479 | 0.0203 | 248.87 | 1.5706 | 95.49 | 98.77 | 476.89 | 0.032 | 0.0064 | 482600885 | 27.8015 | 2627.975 | 3.4612 | 34.9792
2015-04-17 15:48 | 3.6914 | 3.4618 | 33.3863 | 2663.028 | 2626.862 | 34.9793 | 27.8245 | 3676.479 | 0.0211 | 248.741 | 1.5706 | 95.4927 | 94.38 | 477.26 | 0.035 | 0.0116 | 482600886 | 27.8016 | 2626.862 | 3.4618 | 34.9793
2015-04-17 15:48 | 3.6914 | 3.4618 | 33.3859 | 2662.222 | 2626.072 | 34.9793 | 27.8245 | 3677.479 | 0.0173 | 248.976 | 1.5709 | 95.4847 | 91.79 | 478.87 | 0.034 | -0.0006 | 482600887 | 27.8016 | 2626.072 | 3.4618 | 34.9793
2015-04-17 15:48 | 3.6916 | 3.462 | 33.3859 | 2661.855 | 2625.712 | 34.9793 | 27.8245 | 3678.479 | 0.0181 | 249.311 | 1.5707 | 95.4865 | 98.77 | 480.48 | 0.032 | -0.0006 | 482600888 | 27.8016 | 2625.712 | 3.4621 | 34.9793
2015-04-17 15:48 | 3.6916 | 3.4621 | 33.3858 | 2661.633 | 2625.495 | 34.9792 | 27.8244 | 3679.479 | 0.0199 | 248.967 | 1.5708 | 95.4935 | 94.4 | 482.14 | 0.032 | 0.0133 | 482600889 | 27.8015 | 2625.495 | 3.4621 | 34.9792
2015-04-17 15:48 | 3.6917 | 3.4623 | 33.3856 | 2660.962 | 2624.837 | 34.9791 | 27.8242 | 3680.479 | 0.0207 | 249.682 | 1.5711 | 95.497 | 91.79 | 484.02 | 0.033 | 0.0011 | 482600890 | 27.8014 | 2624.837 | 3.4623 | 34.9791
2015-04-17 15:48 | 3.6917 | 3.4624 | 33.3852 | 2659.809 | 2623.707 | 34.9792 | 27.8243 | 3681.479 | 0.0202 | 249.352 | 1.5711 | 95.4888 | 98.77 | 485.95 | 0.031 | 0.0116 | 482600891 | 27.8014 | 2623.707 | 3.4624 | 34.9792
2015-04-17 15:48 | 3.6918 | 3.4626 | 33.3849 | 2658.548 | 2622.47 | 34.9793 | 27.8244 | 3682.479 | 0.0214 | 248.683 | 1.5715 | 95.4878 | 94.4 | 487.43 | 0.032 | 0.0017 | 482600892 | 27.8016 | 2622.47 | 3.4626 | 34.9793
2015-04-17 15:49 | 3.6919 | 3.4628 | 33.3844 | 2657.345 | 2621.291 | 34.9793 | 27.8244 | 3683.479 | 0.0211 | 248.96 | 1.5719 | 95.5036 | 91.77 | 489.73 | 0.031 | -0.0006 | 482600893 | 27.8015 | 2621.291 | 3.4628 | 34.9793
2015-04-17 15:49 | 3.6919 | 3.4629 | 33.3842 | 2656.197 | 2620.165 | 34.9794 | 27.8245 | 3684.479 | 0.0243 | 248.717 | 1.5723 | 95.4812 | 98.78 | 491.72 | 0.032 | -0.0006 | 482600894 | 27.8016 | 2620.166 | 3.4629 | 34.9794
2015-04-17 15:49 | 3.6918 | 3.463 | 33.3836 | 2655.102 | 2619.092 | 34.9794 | 27.8245 | 3685.479 | 0.0224 | 248.666 | 1.5728 | 95.4791 | 94.63 | 493.9 | 0.032 | -0.0006 | 482600895 | 27.8016 | 2619.092 | 3.463 | 34.9794
2015-04-17 15:49 | 3.6914 | 3.4627 | 33.3829 | 2654.207 | 2618.214 | 34.9794 | 27.8245 | 3686.479 | 0.0209 | 248.637 | 1.5729 | 95.4854 | 92.12 | 494.36 | 0.032 | 0.0063 | 482600896 | 27.8016 | 2618.214 | 3.4627 | 34.9794
2015-04-17 15:49 | 3.6909 | 3.4622 | 33.3822 | 2653.717 | 2617.735 | 34.9792 | 27.8244 | 3687.479 | 0.0181 | 248.61 | 1.5729 | 95.4996 | 98.77 | 494.86 | 0.032 | 0.0052 | 482600897 | 27.8016 | 2617.735 | 3.4622 | 34.9792
2015-04-17 15:49 | 3.6902 | 3.4616 | 33.3815 | 2653.498 | 2617.519 | 34.9793 | 27.8245 | 3688.479 | 0.0163 | 248.574 | 1.573 | 95.5058 | 94.37 | 496.23 | 0.031 | -0.0006 | 482600898 | 27.8017 | 2617.519 | 3.4616 | 34.9793
2015-04-17 15:49 | 3.6906 | 3.462 | 33.3815 | 2653.011 | 2617.042 | 34.9791 | 27.8243 | 3689.479 | 0.017 | 248.528 | 1.573 | 95.4847 | 91.69 | 499.12 | 0.032 | -0.0006 | 482600899 | 27.8015 | 2617.042 | 3.462 | 34.9791
2015-04-17 15:49 | 3.6905 | 3.462 | 33.3812 | 2652.092 | 2616.141 | 34.9793 | 27.8244 | 3690.479 | 0.0171 | 248.488 | 1.573 | 95.4877 | 98.78 | 502.22 | 0.032 | -0.0006 | 482600900 | 27.8016 | 2616.141 | 3.4621 | 34.9792
2015-04-17 15:49 | 3.6903 | 3.4619 | 33.3806 | 2651.103 | 2615.171 | 34.9791 | 27.8244 | 3691.479 | 0.0161 | 248.475 | 1.573 | 95.4854 | 93.97 | 503.57 | 0.032 | -0.0006 | 482600901 | 27.8015 | 2615.171 | 3.462 | 34.9791
2015-04-17 15:49 | 3.6899 | 3.4616 | 33.3799 | 2650.15 | 2614.237 | 34.9793 | 27.8245 | 3692.479 | 0.018 | 248.544 | 1.5731 | 95.4942 | 91.1 | 503.19 | 0.032 | -0.0006 | 482600902 | 27.8017 | 2614.237 | 3.4616 | 34.9792
2015-04-17 15:49 | 3.6901 | 3.462 | 33.3796 | 2649.034 | 2613.143 | 34.9791 | 27.8243 | 3693.479 | 0.0178 | 248.668 | 1.5731 | 95.4823 | 98.78 | 503.48 | 0.033 | 0.0021 | 482600903 | 27.8016 | 2613.143 | 3.462 | 34.9791
2015-04-17 15:49 | 3.6905 | 3.4625 | 33.3795 | 2647.658 | 2611.794 | 34.9792 | 27.8243 | 3694.479 | 0.0208 | 248.689 | 1.5731 | 95.496 | 94.05 | 507.62 | 0.032 | 0.0127 | 482600904 | 27.8015 | 2611.794 | 3.4625 | 34.9792
2015-04-17 15:49 | 3.6907 | 3.4628 | 33.3794 | 2646.44 | 2610.6 | 34.9795 | 27.8246 | 3695.479 | 0.0233 | 248.625 | 1.5731 | 95.4867 | 91.21 | 511.62 | 0.032 | 0.0025 | 482600905 | 27.8018 | 2610.6 | 3.4628 | 34.9795
2015-04-17 15:49 | 3.691 | 3.4631 | 33.3797 | 2646.058 | 2610.225 | 34.9797 | 27.8247 | 3696.479 | 0.0202 | 248.755 | 1.5731 | 95.5026 | 98.77 | 513.97 | 0.032 | 0.0133 | 482600906 | 27.8019 | 2610.225 | 3.4631 | 34.9797
2015-04-17 15:49 | 3.6908 | 3.4629 | 33.3797 | 2646.538 | 2610.696 | 34.9797 | 27.8247 | 3697.479 | 0.0185 | 248.953 | 1.5731 | 95.4951 | 94.1 | 514.34 | 0.032 | 0.0005 | 482600907 | 27.8019 | 2610.696 | 3.4629 | 34.9797
2015-04-17 15:49 | 3.6912 | 3.4633 | 33.3797 | 2646.556 | 2610.713 | 34.9793 | 27.8243 | 3698.479 | 0.0141 | 249.07 | 1.5733 | 95.4822 | 91.25 | 514.24 | 0.033 | 0.0076 | 482600908 | 27.8016 | 2610.714 | 3.4633 | 34.9793
2015-04-17 15:49 | 3.6915 | 3.4637 | 33.3795 | 2645.101 | 2609.288 | 34.9794 | 27.8244 | 3699.479 | 0.0152 | 248.985 | 1.5733 | 95.4923 | 98.78 | 516.38 | 0.032 | 0 | 482600909 | 27.8016 | 2609.288 | 3.4637 | 34.9794
2015-04-17 15:49 | 3.6914 | 3.4638 | 33.3787 | 2643.189 | 2607.413 | 34.9794 | 27.8244 | 3700.479 | 0.0178 | 248.516 | 1.5735 | 95.4843 | 94.2 | 520.76 | 0.032 | 0.003 | 482600910 | 27.8017 | 2607.413 | 3.4638 | 34.9794
2015-04-17 15:49 | 3.691 | 3.4636 | 33.3776 | 2641.657 | 2605.911 | 34.9793 | 27.8243 | 3701.479 | 0.0163 | 249.217 | 1.5735 | 95.4911 | 91.37 | 523.88 | 0.032 | 0.0041 | 482600911 | 27.8016 | 2605.911 | 3.4636 | 34.9792
2015-04-17 15:49 | 3.6905 | 3.4632 | 33.3772 | 2640.937 | 2605.205 | 34.9797 | 27.8247 | 3702.479 | 0.0189 | 248.992 | 1.5739 | 95.4888 | 98.77 | 525.55 | 0.033 | 0.0019 | 482600912 | 27.8019 | 2605.205 | 3.4632 | 34.9797
2015-04-17 15:49 | 3.6904 | 3.4631 | 33.377 | 2640.963 | 2605.231 | 34.9794 | 27.8245 | 3703.479 | 0.0228 | 249.685 | 1.5743 | 95.4983 | 93.91 | 526.75 | 0.032 | 0.0004 | 482600913 | 27.8018 | 2605.23 | 3.4631 | 34.9794
2015-04-17 15:49 | 3.6906 | 3.4633 | 33.3769 | 2640.838 | 2605.108 | 34.9793 | 27.8243 | 3704.479 | 0.0201 | 249.081 | 1.5741 | 95.5026 | 90.95 | 528.38 | 0.032 | 0.0064 | 482600914 | 27.8016 | 2605.108 | 3.4633 | 34.9792
2015-04-17 15:49 | 3.6906 | 3.4634 | 33.3766 | 2639.677 | 2603.97 | 34.9794 | 27.8244 | 3705.479 | 0.0183 | 248.793 | 1.5745 | 95.5036 | 98.77 | 531.32 | 0.032 | 0.0076 | 482600915 | 27.8017 | 2603.969 | 3.4634 | 34.9794
2015-04-17 15:49 | 3.6907 | 3.4637 | 33.376 | 2638.027 | 2602.351 | 34.9793 | 27.8243 | 3706.479 | 0.0156 | 248.698 | 1.5745 | 95.4857 | 93.57 | 533.67 | 0.031 | 0.0018 | 482600916 | 27.8016 | 2602.351 | 3.4637 | 34.9793
2015-04-17 15:49 | 3.6904 | 3.4635 | 33.3753 | 2636.487 | 2600.842 | 34.9795 | 27.8245 | 3707.479 | 0.0199 | 248.692 | 1.5751 | 95.4972 | 90.44 | 536.04 | 0.032 | 0.0004 | 482600917 | 27.8018 | 2600.842 | 3.4635 | 34.9795
2015-04-17 15:49 | 3.6905 | 3.4638 | 33.3751 | 2635.343 | 2599.72 | 34.9797 | 27.8246 | 3708.479 | 0.0182 | 248.743 | 1.5754 | 95.4783 | 98.78 | 538 | 0.032 | 0.0043 | 482600918 | 27.802 | 2599.72 | 3.4638 | 34.9797
2015-04-17 15:49 | 3.691 | 3.4644 | 33.3754 | 2634.733 | 2599.122 | 34.9797 | 27.8245 | 3709.479 | 0.0163 | 248.624 | 1.5755 | 95.4845 | 93.96 | 540.34 | 0.033 | 0.0103 | 482600919 | 27.8019 | 2599.122 | 3.4643 | 34.9797
2015-04-17 15:49 | 3.6918 | 3.4651 | 33.3759 | 2634.487 | 2598.881 | 34.9796 | 27.8244 | 3710.479 | 0.0164 | 248.607 | 1.5756 | 95.4915 | 90.99 | 542.09 | 0.032 | -0.0006 | 482600920 | 27.8018 | 2598.881 | 3.4651 | 34.9796
2015-04-17 15:49 | 3.6919 | 3.4653 | 33.3757 | 2634.092 | 2598.493 | 34.9794 | 27.8242 | 3711.479 | 0.0196 | 248.571 | 1.5756 | 95.5005 | 98.77 | 542.65 | 0.032 | -0.0006 | 482600921 | 27.8016 | 2598.493 | 3.4653 | 34.9794
2015-04-17 15:49 | 3.6917 | 3.4652 | 33.3754 | 2633.227 | 2597.646 | 34.9796 | 27.8244 | 3712.479 | 0.0191 | 248.526 | 1.5757 | 95.4805 | 93.86 | 543.52 | 0.032 | -0.0006 | 482600922 | 27.8018 | 2597.646 | 3.4652 | 34.9797
2015-04-17 15:49 | 3.692 | 3.4655 | 33.3753 | 2632.325 | 2596.761 | 34.9797 | 27.8244 | 3713.479 | 0.0207 | 248.611 | 1.5757 | 95.4962 | 90.79 | 544.81 | 0.031 | -0.0006 | 482600923 | 27.8018 | 2596.761 | 3.4655 | 34.9797
2015-04-17 15:49 | 3.6924 | 3.466 | 33.3755 | 2631.746 | 2596.193 | 34.9797 | 27.8244 | 3714.479 | 0.0192 | 248.593 | 1.5757 | 95.5005 | 98.77 | 546.66 | 0.032 | 0.0139 | 482600924 | 27.8018 | 2596.194 | 3.466 | 34.9798
2015-04-17 15:49 | 3.6925 | 3.4662 | 33.3752 | 2631.177 | 2595.636 | 34.9794 | 27.8242 | 3715.479 | 0.0204 | 248.631 | 1.5757 | 95.4953 | 93.39 | 548.84 | 0.032 | 0.0012 | 482600925 | 27.8016 | 2595.636 | 3.4662 | 34.9795
2015-04-17 15:49 | 3.6926 | 3.4664 | 33.375 | 2630.071 | 2594.551 | 34.9796 | 27.8243 | 3716.479 | 0.0184 | 248.791 | 1.5757 | 95.4994 | 90.11 | 550.55 | 0.032 | -0.0006 | 482600926 | 27.8017 | 2594.552 | 3.4664 | 34.9796
2015-04-17 15:49 | 3.6925 | 3.4665 | 33.3744 | 2628.613 | 2593.122 | 34.9797 | 27.8244 | 3717.479 | 0.0187 | 248.787 | 1.5757 | 95.4888 | 98.77 | 550.42 | 0.033 | -0.0006 | 482600927 | 27.8018 | 2593.121 | 3.4665 | 34.9798
2015-04-17 15:49 | 3.6925 | 3.4665 | 33.3739 | 2627.297 | 2591.831 | 34.9798 | 27.8245 | 3718.479 | 0.0159 | 248.92 | 1.5758 | 95.4876 | 93.45 | 551.28 | 0.032 | 0.0183 | 482600928 | 27.8019 | 2591.831 | 3.4665 | 34.9799
2015-04-17 15:49 | 3.6924 | 3.4665 | 33.3735 | 2626.509 | 2591.058 | 34.9797 | 27.8244 | 3719.479 | 0.0175 | 248.727 | 1.5758 | 95.4952 | 90.17 | 552.05 | 0.032 | 0.0187 | 482600929 | 27.8018 | 2591.058 | 3.4665 | 34.9798
2015-04-17 15:49 | 3.6923 | 3.4664 | 33.3734 | 2626.363 | 2590.915 | 34.9798 | 27.8245 | 3720.479 | 0.0187 | 249.577 | 1.5759 | 95.4869 | 98.78 | 553.39 | 0.033 | 0.006 | 482600930 | 27.8019 | 2590.915 | 3.4665 | 34.9798
2015-04-17 15:49 | 3.6923 | 3.4665 | 33.3733 | 2626.384 | 2590.936 | 34.9796 | 27.8243 | 3721.479 | 0.0214 | 249.937 | 1.5762 | 95.493 | 93.39 | 554.57 | 0.033 | -0.0006 | 482600931 | 27.8018 | 2590.936 | 3.4665 | 34.9797
2015-04-17 15:49 | 3.6925 | 3.4668 | 33.3732 | 2625.724 | 2590.289 | 34.9796 | 27.8242 | 3722.479 | 0.0206 | 249.029 | 1.5762 | 95.4907 | 90.07 | 554.83 | 0.032 | -0.0006 | 482600932 | 27.8017 | 2590.289 | 3.4668 | 34.9796
2015-04-17 15:49 | 3.6924 | 3.4668 | 33.3728 | 2624.209 | 2588.803 | 34.9799 | 27.8245 | 3723.479 | 0.0209 | 248.946 | 1.5765 | 95.4867 | 98.77 | 554.11 | 0.032 | 0.0048 | 482600933 | 27.802 | 2588.803 | 3.4668 | 34.9799
2015-04-17 15:49 | 3.6922 | 3.4668 | 33.3718 | 2622.475 | 2587.103 | 34.9798 | 27.8244 | 3724.479 | 0.018 | 249.38 | 1.5764 | 95.5002 | 93.23 | 553.82 | 0.031 | 0.0095 | 482600934 | 27.8019 | 2587.103 | 3.4668 | 34.9798
2015-04-17 15:49 | 3.6922 | 3.4669 | 33.3712 | 2621.057 | 2585.713 | 34.9798 | 27.8243 | 3725.479 | 0.0175 | 248.746 | 1.5774 | 95.4806 | 89.81 | 553.72 | 0.033 | -0.0006 | 482600935 | 27.8019 | 2585.713 | 3.4669 | 34.9798
2015-04-17 15:49 | 3.692 | 3.4668 | 33.3709 | 2620.344 | 2585.014 | 34.98 | 27.8246 | 3726.479 | 0.0215 | 249.031 | 1.5776 | 95.4917 | 98.78 | 554.62 | 0.033 | -0.0006 | 482600936 | 27.8021 | 2585.014 | 3.4668 | 34.98
2015-04-17 15:49 | 3.6918 | 3.4666 | 33.3709 | 2620.329 | 2585 | 34.9801 | 27.8247 | 3727.479 | 0.0204 | 248.755 | 1.5777 | 95.4961 | 93.21 | 555.07 | 0.033 | -0.0006 | 482600937 | 27.8022 | 2584.999 | 3.4666 | 34.9801
2015-04-17 15:49 | 3.692 | 3.4668 | 33.3707 | 2620.342 | 2585.012 | 34.9797 | 27.8243 | 3728.479 | 0.0196 | 248.691 | 1.578 | 95.4762 | 89.76 | 554.17 | 0.033 | -0.0006 | 482600938 | 27.8019 | 2585.011 | 3.4668 | 34.9797
2015-04-17 15:49 | 3.6921 | 3.467 | 33.3705 | 2619.739 | 2584.421 | 34.9797 | 27.8243 | 3729.479 | 0.0158 | 248.666 | 1.5781 | 95.4899 | 98.77 | 552.8 | 0.033 | 0.0022 | 482600939 | 27.8018 | 2584.421 | 3.467 | 34.9797
2015-04-17 15:49 | 3.6921 | 3.4671 | 33.3703 | 2618.593 | 2583.297 | 34.98 | 27.8245 | 3730.479 | 0.0136 | 248.667 | 1.5781 | 95.4873 | 93.39 | 551.11 | 0.033 | 0.0145 | 482600940 | 27.802 | 2583.297 | 3.4671 | 34.98
2015-04-17 15:49 | 3.692 | 3.4672 | 33.3698 | 2617.25 | 2581.98 | 34.98 | 27.8245 | 3731.479 | 0.0135 | 248.681 | 1.5783 | 95.4741 | 89.98 | 550.65 | 0.033 | 0.0147 | 482600941 | 27.8021 | 2581.98 | 3.4672 | 34.98
2015-04-17 15:49 | 3.6917 | 3.4669 | 33.3689 | 2615.801 | 2580.559 | 34.98 | 27.8246 | 3732.479 | 0.0166 | 248.725 | 1.5783 | 95.4812 | 98.78 | 550.71 | 0.034 | 0.0012 | 482600942 | 27.8021 | 2580.559 | 3.4669 | 34.98
2015-04-17 15:49 | 3.6916 | 3.4671 | 33.3681 | 2614.451 | 2579.236 | 34.9797 | 27.8243 | 3733.479 | 0.0164 | 248.708 | 1.5783 | 95.5006 | 93.04 | 551.31 | 0.032 | -0.0006 | 482600943 | 27.8019 | 2579.236 | 3.4671 | 34.9797
2015-04-17 15:49 | 3.6914 | 3.467 | 33.3679 | 2613.598 | 2578.399 | 34.98 | 27.8245 | 3734.479 | 0.017 | 248.5 | 1.5783 | 95.495 | 89.47 | 551.19 | 0.032 | 0.0083 | 482600944 | 27.8021 | 2578.399 | 3.4669 | 34.98
2015-04-17 15:49 | 3.6913 | 3.4668 | 33.3677 | 2613.593 | 2578.394 | 34.98 | 27.8245 | 3735.479 | 0.0166 | 248.858 | 1.5783 | 95.4917 | 98.78 | 551.03 | 0.032 | 0.003 | 482600945 | 27.8021 | 2578.394 | 3.4668 | 34.98
2015-04-17 15:49 | 3.6913 | 3.4668 | 33.3678 | 2613.957 | 2578.751 | 34.9799 | 27.8245 | 3736.479 | 0.0186 | 249.146 | 1.5783 | 95.4924 | 93.35 | 549.4 | 0.032 | 0.0082 | 482600946 | 27.8021 | 2578.751 | 3.4668 | 34.9799
2015-04-17 15:49 | 3.6916 | 3.4671 | 33.3676 | 2613.416 | 2578.22 | 34.9796 | 27.8242 | 3737.479 | 0.0183 | 249.248 | 1.5784 | 95.4896 | 89.89 | 547.75 | 0.033 | 0.0058 | 482600947 | 27.8018 | 2578.22 | 3.4671 | 34.9796
2015-04-17 15:49 | 3.6917 | 3.4674 | 33.3671 | 2611.664 | 2576.503 | 34.9797 | 27.8242 | 3738.479 | 0.0149 | 249.141 | 1.5783 | 95.4943 | 98.77 | 548.1 | 0.032 | 0.0059 | 482600948 | 27.8019 | 2576.503 | 3.4674 | 34.9797
2015-04-17 15:49 | 3.692 | 3.4679 | 33.3666 | 2609.645 | 2574.523 | 34.9797 | 27.8242 | 3739.479 | 0.0116 | 249.233 | 1.5784 | 95.4905 | 92.92 | 549.2 | 0.033 | 0.0066 | 482600949 | 27.8019 | 2574.523 | 3.4679 | 34.9798
2015-04-17 15:49 | 3.692 | 3.4681 | 33.3662 | 2607.93 | 2572.841 | 34.98 | 27.8244 | 3740.479 | 0.0135 | 248.714 | 1.5785 | 95.487 | 89.26 | 550.66 | 0.032 | 0.0099 | 482600950 | 27.802 | 2572.841 | 3.4681 | 34.98
2015-04-17 15:49 | 3.6918 | 3.468 | 33.3658 | 2607.131 | 2572.058 | 34.9802 | 27.8246 | 3741.479 | 0.0166 | 249.824 | 1.5791 | 95.4949 | 98.77 | 551.35 | 0.032 | 0.0043 | 482600951 | 27.8022 | 2572.057 | 3.468 | 34.9802
2015-04-17 15:49 | 3.6915 | 3.4677 | 33.3658 | 2607.597 | 2572.514 | 34.9801 | 27.8246 | 3742.479 | 0.0187 | 249.798 | 1.579 | 95.4828 | 92.86 | 551.47 | 0.033 | 0.0182 | 482600952 | 27.8023 | 2572.514 | 3.4677 | 34.9802
2015-04-17 15:50 | 3.6914 | 3.4675 | 33.3658 | 2608.137 | 2573.044 | 34.9801 | 27.8246 | 3743.479 | 0.0209 | 249.079 | 1.5796 | 95.4911 | 89.13 | 550.84 | 0.033 | 0.0128 | 482600953 | 27.8022 | 2573.044 | 3.4675 | 34.9801
2015-04-17 15:50 | 3.6918 | 3.468 | 33.3658 | 2607.614 | 2572.531 | 34.9798 | 27.8243 | 3744.479 | 0.0246 | 249.029 | 1.5796 | 95.4894 | 98.77 | 551.44 | 0.032 | -0.0002 | 482600954 | 27.8019 | 2572.531 | 3.468 | 34.9798
2015-04-17 15:50 | 3.692 | 3.4683 | 33.3653 | 2605.874 | 2570.826 | 34.9798 | 27.8243 | 3745.479 | 0.0202 | 248.875 | 1.5796 | 95.503 | 92.46 | 553.63 | 0.032 | 0.0012 | 482600955 | 27.8019 | 2570.826 | 3.4683 | 34.9798
2015-04-17 15:50 | 3.692 | 3.4685 | 33.3646 | 2604.132 | 2569.117 | 34.9798 | 27.8242 | 3746.479 | 0.0193 | 248.98 | 1.5804 | 95.5013 | 88.56 | 555.46 | 0.031 | 0.0139 | 482600956 | 27.8019 | 2569.117 | 3.4685 | 34.9798
2015-04-17 15:50 | 3.6917 | 3.4684 | 33.364 | 2602.943 | 2567.952 | 34.9799 | 27.8244 | 3747.479 | 0.0216 | 248.816 | 1.5805 | 95.4974 | 98.78 | 557.73 | 0.032 | 0.0123 | 482600957 | 27.8021 | 2567.951 | 3.4684 | 34.9799
2015-04-17 15:50 | 3.6915 | 3.4683 | 33.3636 | 2602.378 | 2567.397 | 34.98 | 27.8244 | 3748.479 | 0.0221 | 248.784 | 1.5807 | 95.4708 | 92.44 | 559.39 | 0.033 | 0.0001 | 482600958 | 27.8021 | 2567.397 | 3.4682 | 34.98
2015-04-17 15:50 | 3.6916 | 3.4684 | 33.3635 | 2602.012 | 2567.038 | 34.9799 | 27.8243 | 3749.479 | 0.0207 | 248.755 | 1.5807 | 95.493 | 88.52 | 561.59 | 0.033 | -0.0006 | 482600959 | 27.802 | 2567.038 | 3.4684 | 34.9799
2015-04-17 15:50 | 3.6918 | 3.4686 | 33.3633 | 2601.272 | 2566.312 | 34.9798 | 27.8242 | 3750.479 | 0.0209 | 248.73 | 1.5808 | 95.4941 | 98.77 | 563.46 | 0.032 | 0.0103 | 482600960 | 27.8019 | 2566.312 | 3.4686 | 34.9798
2015-04-17 15:50 | 3.6917 | 3.4687 | 33.3628 | 2600.213 | 2565.274 | 34.9798 | 27.8242 | 3751.479 | 0.0209 | 248.711 | 1.5808 | 95.4981 | 92.5 | 565.92 | 0.032 | 0.002 | 482600961 | 27.802 | 2565.274 | 3.4686 | 34.9798
2015-04-17 15:50 | 3.6914 | 3.4685 | 33.3622 | 2599.133 | 2564.215 | 34.9799 | 27.8243 | 3752.479 | 0.0187 | 248.7 | 1.5809 | 95.4835 | 88.56 | 567 | 0.033 | 0.0074 | 482600962 | 27.802 | 2564.215 | 3.4685 | 34.9799
2015-04-17 15:50 | 3.6913 | 3.4684 | 33.3616 | 2598.1 | 2563.202 | 34.9799 | 27.8243 | 3753.479 | 0.0173 | 248.687 | 1.5809 | 95.4833 | 98.78 | 567.63 | 0.033 | 0.0038 | 482600963 | 27.802 | 2563.202 | 3.4684 | 34.9799
2015-04-17 15:50 | 3.6911 | 3.4683 | 33.3612 | 2597.128 | 2562.249 | 34.98 | 27.8244 | 3754.479 | 0.0201 | 248.656 | 1.5809 | 95.4925 | 92.66 | 570.23 | 0.032 | -0.0006 | 482600964 | 27.8022 | 2562.249 | 3.4683 | 34.98
2015-04-17 15:50 | 3.6911 | 3.4684 | 33.3606 | 2596.287 | 2561.425 | 34.9798 | 27.8242 | 3755.479 | 0.0233 | 248.708 | 1.5809 | 95.4926 | 88.75 | 573.48 | 0.033 | 0.0068 | 482600965 | 27.802 | 2561.424 | 3.4684 | 34.9797
2015-04-17 15:50 | 3.691 | 3.4684 | 33.3604 | 2595.682 | 2560.831 | 34.9799 | 27.8243 | 3756.479 | 0.0248 | 248.698 | 1.5809 | 95.489 | 98.78 | 575.8 | 0.033 | 0.0082 | 482600966 | 27.802 | 2560.831 | 3.4684 | 34.9798
2015-04-17 15:50 | 3.6911 | 3.4685 | 33.3606 | 2595.342 | 2560.498 | 34.9801 | 27.8245 | 3757.479 | 0.0255 | 248.401 | 1.5809 | 95.4856 | 92.64 | 577.38 | 0.032 | 0.0047 | 482600967 | 27.8023 | 2560.497 | 3.4685 | 34.9801
2015-04-17 15:50 | 3.6912 | 3.4687 | 33.3604 | 2594.911 | 2560.075 | 34.9799 | 27.8243 | 3758.479 | 0.0234 | 248.785 | 1.5809 | 95.4971 | 88.72 | 577.45 | 0.033 | 0.0077 | 482600968 | 27.8021 | 2560.075 | 3.4687 | 34.9799
2015-04-17 15:50 | 3.6915 | 3.4691 | 33.3601 | 2593.959 | 2559.141 | 34.9797 | 27.8241 | 3759.479 | 0.0209 | 249.344 | 1.5809 | 95.4869 | 98.78 | 577.61 | 0.033 | -0.0006 | 482600969 | 27.8019 | 2559.141 | 3.4691 | 34.9797
2015-04-17 15:50 | 3.6918 | 3.4695 | 33.3601 | 2592.669 | 2557.876 | 34.9799 | 27.8242 | 3760.479 | 0.0163 | 249.384 | 1.581 | 95.4911 | 92.74 | 579.27 | 0.033 | -0.0006 | 482600970 | 27.802 | 2557.876 | 3.4695 | 34.9799
2015-04-17 15:50 | 3.6917 | 3.4695 | 33.3595 | 2591.429 | 2556.66 | 34.9799 | 27.8242 | 3761.479 | 0.0116 | 249.6 | 1.5809 | 95.4724 | 88.81 | 581.57 | 0.033 | -0.0006 | 482600971 | 27.802 | 2556.66 | 3.4696 | 34.9799
2015-04-17 15:50 | 3.6916 | 3.4696 | 33.3591 | 2590.369 | 2555.62 | 34.9801 | 27.8243 | 3762.479 | 0.0148 | 248.346 | 1.5809 | 95.4811 | 98.77 | 582.7 | 0.032 | -0.0004 | 482600972 | 27.8022 | 2555.62 | 3.4696 | 34.9801
2015-04-17 15:50 | 3.6915 | 3.4695 | 33.3586 | 2589.425 | 2554.695 | 34.98 | 27.8243 | 3763.479 | 0.0162 | 249.329 | 1.5813 | 95.4803 | 92.62 | 583.55 | 0.032 | 0.005 | 482600973 | 27.8021 | 2554.695 | 3.4695 | 34.98
2015-04-17 15:50 | 3.6914 | 3.4695 | 33.3582 | 2588.668 | 2553.953 | 34.9799 | 27.8242 | 3764.479 | 0.016 | 249.837 | 1.5815 | 95.492 | 88.62 | 583.71 | 0.031 | 0.0042 | 482600974 | 27.802 | 2553.953 | 3.4695 | 34.9799
2015-04-17 15:50 | 3.6913 | 3.4695 | 33.358 | 2588.344 | 2553.635 | 34.98 | 27.8243 | 3765.479 | 0.0151 | 249.742 | 1.5822 | 95.4792 | 98.77 | 584.3 | 0.031 | -0.0004 | 482600975 | 27.8021 | 2553.635 | 3.4695 | 34.98
2015-04-17 15:50 | 3.6913 | 3.4695 | 33.3579 | 2588.253 | 2553.546 | 34.98 | 27.8243 | 3766.479 | 0.0178 | 249.031 | 1.582 | 95.5018 | 92.23 | 584.73 | 0.032 | 0.0069 | 482600976 | 27.8021 | 2553.546 | 3.4695 | 34.98
2015-04-17 15:50 | 3.6915 | 3.4697 | 33.3576 | 2587.532 | 2552.839 | 34.9797 | 27.824 | 3767.479 | 0.0213 | 249.037 | 1.5821 | 95.4926 | 88.06 | 584.21 | 0.032 | 0.0009 | 482600977 | 27.8019 | 2552.839 | 3.4697 | 34.9797
2015-04-17 15:50 | 3.6914 | 3.4698 | 33.3571 | 2586.098 | 2551.432 | 34.9799 | 27.8242 | 3768.479 | 0.0179 | 248.918 | 1.5826 | 95.494 | 98.77 | 583.64 | 0.031 | -0.0006 | 482600978 | 27.802 | 2551.432 | 3.4697 | 34.9799
2015-04-17 15:50 | 3.6911 | 3.4696 | 33.3564 | 2584.51 | 2549.875 | 34.9801 | 27.8243 | 3769.479 | 0.0156 | 248.879 | 1.5832 | 95.4966 | 92.18 | 584.48 | 0.031 | -0.0006 | 482600979 | 27.8022 | 2549.875 | 3.4696 | 34.9801
2015-04-17 15:50 | 3.6909 | 3.4696 | 33.3561 | 2583.242 | 2548.632 | 34.9804 | 27.8246 | 3770.479 | 0.0139 | 248.827 | 1.5833 | 95.4837 | 87.97 | 585.44 | 0.033 | -0.0006 | 482600980 | 27.8025 | 2548.632 | 3.4696 | 34.9804
2015-04-17 15:50 | 3.6907 | 3.4694 | 33.3554 | 2582.778 | 2548.177 | 34.9801 | 27.8244 | 3771.479 | 0.0173 | 248.783 | 1.5834 | 95.4925 | 98.78 | 586.2 | 0.032 | 0.0065 | 482600981 | 27.8022 | 2548.177 | 3.4694 | 34.9801
2015-04-17 15:50 | 3.6907 | 3.4693 | 33.3553 | 2583.091 | 2548.483 | 34.9799 | 27.8242 | 3772.479 | 0.0191 | 248.749 | 1.5834 | 95.4867 | 92.02 | 586.21 | 0.032 | 0.0098 | 482600982 | 27.8021 | 2548.483 | 3.4694 | 34.9799
2015-04-17 15:50 | 3.6909 | 3.4697 | 33.3554 | 2583.07 | 2548.463 | 34.9797 | 27.8241 | 3773.479 | 0.0218 | 248.724 | 1.5834 | 95.4837 | 87.7 | 585.47 | 0.033 | 0.0019 | 482600983 | 27.802 | 2548.463 | 3.4696 | 34.9797
2015-04-17 15:50 | 3.6909 | 3.4697 | 33.3551 | 2581.845 | 2547.261 | 34.9799 | 27.8242 | 3774.479 | 0.024 | 248.709 | 1.5835 | 95.4736 | 98.78 | 584.93 | 0.033 | -0.0006 | 482600984 | 27.8021 | 2547.261 | 3.4698 | 34.9799
2015-04-17 15:50 | 3.6909 | 3.4699 | 33.3544 | 2580.193 | 2545.641 | 34.9799 | 27.8242 | 3775.479 | 0.0226 | 248.741 | 1.5835 | 95.4898 | 92 | 585.86 | 0.033 | -0.0006 | 482600985 | 27.8021 | 2545.641 | 3.4699 | 34.9799
2015-04-17 15:50 | 3.6907 | 3.4698 | 33.3537 | 2578.739 | 2544.216 | 34.9799 | 27.8242 | 3776.479 | 0.0203 | 248.791 | 1.5835 | 95.5049 | 87.66 | 587.09 | 0.032 | 0.0024 | 482600986 | 27.8021 | 2544.216 | 3.4698 | 34.9799
2015-04-17 15:50 | 3.6905 | 3.4698 | 33.3531 | 2577.636 | 2543.134 | 34.98 | 27.8243 | 3777.479 | 0.0176 | 248.503 | 1.5835 | 95.4836 | 98.78 | 587.69 | 0.033 | 0.009 | 482600987 | 27.8022 | 2543.134 | 3.4698 | 34.98
2015-04-17 15:50 | 3.6904 | 3.4698 | 33.3527 | 2576.827 | 2542.34 | 34.9799 | 27.8242 | 3778.479 | 0.0183 | 248.97 | 1.5835 | 95.4844 | 91.71 | 587.95 | 0.032 | -0.0006 | 482600988 | 27.8021 | 2542.341 | 3.4698 | 34.9799
2015-04-17 15:50 | 3.6904 | 3.4698 | 33.3526 | 2576.298 | 2541.822 | 34.9801 | 27.8243 | 3779.479 | 0.0173 | 248.647 | 1.5835 | 95.494 | 87.21 | 587.46 | 0.031 | -0.0004 | 482600989 | 27.8023 | 2541.822 | 3.4698 | 34.9801
2015-04-17 15:50 | 3.6905 | 3.47 | 33.3523 | 2575.892 | 2541.424 | 34.9798 | 27.8241 | 3780.479 | 0.0168 | 249.082 | 1.5836 | 95.489 | 98.77 | 587.62 | 0.033 | 0.0064 | 482600990 | 27.8021 | 2541.423 | 3.47 | 34.9798
2015-04-17 15:50 | 3.6906 | 3.4701 | 33.3521 | 2575.177 | 2540.722 | 34.9798 | 27.8241 | 3781.479 | 0.0169 | 249.73 | 1.5835 | 95.4917 | 91.65 | 588.37 | 0.033 | -0.0006 | 482600991 | 27.802 | 2540.722 | 3.4701 | 34.9798
2015-04-17 15:50 | 3.6906 | 3.4702 | 33.3517 | 2574.121 | 2539.687 | 34.9799 | 27.8241 | 3782.479 | 0.0158 | 248.814 | 1.5835 | 95.4994 | 87.11 | 589.93 | 0.032 | -0.0006 | 482600992 | 27.8021 | 2539.687 | 3.4702 | 34.9798
2015-04-17 15:50 | 3.6906 | 3.4704 | 33.3514 | 2572.997 | 2538.584 | 34.9799 | 27.8241 | 3783.479 | 0.0175 | 248.698 | 1.5838 | 95.4878 | 98.78 | 591.16 | 0.032 | 0.005 | 482600993 | 27.8021 | 2538.584 | 3.4704 | 34.9799
2015-04-17 15:50 | 3.6905 | 3.4704 | 33.3509 | 2571.936 | 2537.544 | 34.9799 | 27.8241 | 3784.479 | 0.0161 | 249.124 | 1.5836 | 95.4939 | 91.65 | 591.66 | 0.032 | 0.0025 | 482600994 | 27.8021 | 2537.544 | 3.4704 | 34.9799
2015-04-17 15:50 | 3.6903 | 3.4704 | 33.3504 | 2570.867 | 2536.495 | 34.98 | 27.8242 | 3785.479 | 0.0165 | 248.273 | 1.5843 | 95.4911 | 87.1 | 592.21 | 0.031 | 0.0034 | 482600995 | 27.8022 | 2536.495 | 3.4703 | 34.98
2015-04-17 15:50 | 3.6904 | 3.4704 | 33.35 | 2569.862 | 2535.51 | 34.98 | 27.8242 | 3786.479 | 0.0162 | 249.605 | 1.5844 | 95.4907 | 98.78 | 592.76 | 0.032 | -0.0006 | 482600996 | 27.8022 | 2535.51 | 3.4705 | 34.98
2015-04-17 15:50 | 3.6901 | 3.4702 | 33.3496 | 2569.339 | 2534.997 | 34.9801 | 27.8243 | 3787.479 | 0.018 | 249.596 | 1.5843 | 95.4998 | 91.38 | 593.64 | 0.032 | -0.0006 | 482600997 | 27.8023 | 2534.996 | 3.4702 | 34.9801
2015-04-17 15:50 | 3.6899 | 3.47 | 33.3497 | 2569.59 | 2535.243 | 34.9802 | 27.8244 | 3788.479 | 0.0178 | 249.317 | 1.5848 | 95.4951 | 86.67 | 594.38 | 0.032 | 0.0118 | 482600998 | 27.8025 | 2535.243 | 3.47 | 34.9802
2015-04-17 15:50 | 3.6901 | 3.4702 | 33.3498 | 2569.745 | 2535.395 | 34.98 | 27.8242 | 3789.479 | 0.0168 | 249.355 | 1.5844 | 95.5013 | 98.77 | 595.39 | 0.032 | 0.01 | 482600999 | 27.8022 | 2535.395 | 3.4702 | 34.9799
2015-04-17 15:50 | 3.6903 | 3.4706 | 33.3494 | 2568.642 | 2534.313 | 34.9799 | 27.8241 | 3790.479 | 0.0197 | 249.201 | 1.5844 | 95.4958 | 91.28 | 596.07 | 0.032 | -0.0006 | 482601000 | 27.8021 | 2534.313 | 3.4705 | 34.9799
2015-04-17 15:50 | 3.6901 | 3.4705 | 33.3486 | 2566.808 | 2532.514 | 34.98 | 27.8242 | 3791.479 | 0.0184 | 248.941 | 1.5853 | 95.4925 | 86.5 | 596.68 | 0.032 | -0.0006 | 482601001 | 27.8022 | 2532.514 | 3.4705 | 34.98
2015-04-17 15:50 | 3.6898 | 3.4704 | 33.3476 | 2565.101 | 2530.84 | 34.9799 | 27.8242 | 3792.479 | 0.0168 | 248.853 | 1.5854 | 95.4966 | 98.78 | 596.68 | 0.033 | -0.0006 | 482601002 | 27.8022 | 2530.84 | 3.4704 | 34.9799
2015-04-17 15:50 | 3.6895 | 3.4703 | 33.347 | 2563.959 | 2529.72 | 34.98 | 27.8242 | 3793.479 | 0.0157 | 248.813 | 1.5857 | 95.4941 | 91.78 | 596.62 | 0.031 | -0.0006 | 482601003 | 27.8023 | 2529.72 | 3.4703 | 34.98
2015-04-17 15:50 | 3.6894 | 3.4702 | 33.3467 | 2563.524 | 2529.293 | 34.98 | 27.8242 | 3794.479 | 0.0178 | 248.773 | 1.5859 | 95.4879 | 87.19 | 596.41 | 0.032 | 0.0068 | 482601004 | 27.8023 | 2529.293 | 3.4702 | 34.98
2015-04-17 15:50 | 3.6893 | 3.4701 | 33.3467 | 2563.397 | 2529.169 | 34.9801 | 27.8243 | 3795.479 | 0.0207 | 248.74 | 1.586 | 95.4845 | 98.78 | 596 | 0.034 | 0.03 | 482601005 | 27.8024 | 2529.169 | 3.4701 | 34.9801
2015-04-17 15:50 | 3.6895 | 3.4703 | 33.3464 | 2562.802 | 2528.585 | 34.9798 | 27.8241 | 3796.479 | 0.0199 | 248.758 | 1.586 | 95.4915 | 91.6 | 596.17 | 0.033 | -0.0006 | 482601006 | 27.8022 | 2528.585 | 3.4703 | 34.9798
2015-04-17 15:50 | 3.6894 | 3.4704 | 33.3459 | 2561.625 | 2527.431 | 34.9799 | 27.8241 | 3797.479 | 0.0161 | 249.133 | 1.5861 | 95.4934 | 86.92 | 595.38 | 0.032 | -0.0004 | 482601007 | 27.8022 | 2527.431 | 3.4703 | 34.9799
2015-04-17 15:50 | 3.6892 | 3.4703 | 33.3451 | 2560.279 | 2526.11 | 34.9798 | 27.8241 | 3798.479 | 0.0154 | 248.82 | 1.5861 | 95.4813 | 98.78 | 595.68 | 0.032 | 0.0137 | 482601008 | 27.8022 | 2526.11 | 3.4703 | 34.9798
2015-04-17 15:50 | 3.6889 | 3.4702 | 33.3444 | 2558.979 | 2524.836 | 34.9799 | 27.8241 | 3799.479 | 0.0181 | 249.095 | 1.5861 | 95.4917 | 91.74 | 595.13 | 0.032 | 0.0046 | 482601009 | 27.8022 | 2524.836 | 3.4702 | 34.9798
2015-04-17 15:50 | 3.6889 | 3.4702 | 33.344 | 2557.905 | 2523.782 | 34.9799 | 27.8242 | 3800.479 | 0.0188 | 249.071 | 1.5861 | 95.49 | 87.07 | 594.02 | 0.032 | -0.0006 | 482601010 | 27.8023 | 2523.782 | 3.4702 | 34.9799
2015-04-17 15:50 | 3.6887 | 3.4701 | 33.3437 | 2557.264 | 2523.154 | 34.9801 | 27.8243 | 3801.479 | 0.0178 | 249.021 | 1.5862 | 95.4888 | 98.77 | 593.44 | 0.034 | -0.0006 | 482601011 | 27.8025 | 2523.154 | 3.4701 | 34.9801
2015-04-17 15:51 | 3.6885 | 3.47 | 33.3435 | 2557.186 | 2523.077 | 34.98 | 27.8243 | 3802.479 | 0.0179 | 249.575 | 1.5863 | 95.4951 | 91.29 | 592.77 | 0.033 | 0.0064 | 482601012 | 27.8024 | 2523.077 | 3.4699 | 34.98
2015-04-17 15:51 | 3.6886 | 3.47 | 33.3435 | 2557.307 | 2523.196 | 34.9799 | 27.8242 | 3803.479 | 0.0222 | 249.351 | 1.5865 | 95.4922 | 86.42 | 592.18 | 0.033 | 0.002 | 482601013 | 27.8023 | 2523.196 | 3.47 | 34.9798
2015-04-17 15:51 | 3.6888 | 3.4702 | 33.3433 | 2556.91 | 2522.806 | 34.9797 | 27.824 | 3804.479 | 0.0215 | 249.737 | 1.5864 | 95.4779 | 98.78 | 591.37 | 0.036 | -0.0006 | 482601014 | 27.8021 | 2522.806 | 3.4702 | 34.9797
2015-04-17 15:51 | 3.6888 | 3.4704 | 33.3431 | 2555.672 | 2521.592 | 34.9799 | 27.8241 | 3805.479 | 0.0191 | 249.82 | 1.5867 | 95.4812 | 91.24 | 590.22 | 0.033 | -0.0006 | 482601015 | 27.8023 | 2521.592 | 3.4704 | 34.9799
2015-04-17 15:51 | 3.6888 | 3.4706 | 33.3425 | 2554.013 | 2519.966 | 34.98 | 27.8242 | 3806.479 | 0.0214 | 248.822 | 1.5868 | 95.4876 | 86.3 | 589 | 0.032 | 0.0021 | 482601016 | 27.8024 | 2519.965 | 3.4706 | 34.98
2015-04-17 15:51 | 3.6886 | 3.4706 | 33.3415 | 2552.207 | 2518.194 | 34.9798 | 27.824 | 3807.479 | 0.019 | 248.917 | 1.5874 | 95.4878 | 98.77 | 587.3 | 0.033 | 0.0034 | 482601017 | 27.8022 | 2518.194 | 3.4706 | 34.9798
2015-04-17 15:51 | 3.6886 | 3.4707 | 33.341 | 2550.682 | 2516.698 | 34.98 | 27.8241 | 3808.479 | 0.0193 | 249.668 | 1.5875 | 95.4972 | 91.45 | 585.58 | 0.032 | -0.0006 | 482601018 | 27.8024 | 2516.698 | 3.4707 | 34.9799
2015-04-17 15:51 | 3.6885 | 3.4707 | 33.3408 | 2549.968 | 2515.997 | 34.9802 | 27.8243 | 3809.479 | 0.0182 | 249.194 | 1.5882 | 95.474 | 86.56 | 584.25 | 0.033 | -0.0001 | 482601019 | 27.8026 | 2515.997 | 3.4707 | 34.9802
2015-04-17 15:51 | 3.6883 | 3.4705 | 33.3409 | 2550.331 | 2516.353 | 34.9803 | 27.8244 | 3810.479 | 0.016 | 248.951 | 1.5884 | 95.4919 | 98.78 | 583.09 | 0.032 | 0.0079 | 482601020 | 27.8026 | 2516.354 | 3.4705 | 34.9803
2015-04-17 15:51 | 3.6882 | 3.4703 | 33.3407 | 2550.762 | 2516.777 | 34.98 | 27.8242 | 3811.479 | 0.0135 | 248.932 | 1.5879 | 95.5013 | 91.35 | 582.32 | 0.032 | 0.0051 | 482601021 | 27.8024 | 2516.777 | 3.4703 | 34.9799
2015-04-17 15:51 | 3.6886 | 3.4707 | 33.3405 | 2550.106 | 2516.133 | 34.9797 | 27.8239 | 3812.479 | 0.0162 | 248.929 | 1.5884 | 95.4891 | 86.39 | 581.3 | 0.033 | 0.0001 | 482601022 | 27.8022 | 2516.133 | 3.4707 | 34.9797
2015-04-17 15:51 | 3.6888 | 3.4711 | 33.3405 | 2548.4 | 2514.46 | 34.9802 | 27.8243 | 3813.479 | 0.0188 | 248.911 | 1.5886 | 95.4792 | 98.78 | 580.02 | 0.033 | 0.0071 | 482601023 | 27.8025 | 2514.46 | 3.4712 | 34.9802
2015-04-17 15:51 | 3.6887 | 3.4712 | 33.3396 | 2546.734 | 2512.826 | 34.98 | 27.8241 | 3814.479 | 0.0183 | 248.875 | 1.5886 | 95.4821 | 91.08 | 578.15 | 0.032 | 0.0137 | 482601024 | 27.8024 | 2512.826 | 3.4712 | 34.98
2015-04-17 15:51 | 3.6891 | 3.4717 | 33.3395 | 2545.601 | 2511.714 | 34.98 | 27.8241 | 3815.479 | 0.0183 | 248.897 | 1.5886 | 95.4834 | 85.98 | 576.3 | 0.032 | 0.0126 | 482601025 | 27.8024 | 2511.714 | 3.4717 | 34.98
2015-04-17 15:51 | 3.6895 | 3.4721 | 33.3397 | 2545.189 | 2511.31 | 34.98 | 27.824 | 3816.479 | 0.0185 | 248.82 | 1.5886 | 95.4838 | 98.78 | 574.12 | 0.034 | 0.0125 | 482601026 | 27.8023 | 2511.31 | 3.4722 | 34.98
2015-04-17 15:51 | 3.6895 | 3.4722 | 33.3398 | 2545.083 | 2511.206 | 34.9801 | 27.8241 | 3817.479 | 0.0162 | 248.829 | 1.5886 | 95.4788 | 91.08 | 572.71 | 0.033 | 0.0001 | 482601027 | 27.8024 | 2511.206 | 3.4722 | 34.9801
2015-04-17 15:51 | 3.6896 | 3.4724 | 33.3395 | 2544.502 | 2510.637 | 34.9799 | 27.8239 | 3818.479 | 0.0189 | 249.353 | 1.5886 | 95.4918 | 85.96 | 572.39 | 0.033 | 0.0074 | 482601028 | 27.8022 | 2510.637 | 3.4723 | 34.9799
2015-04-17 15:51 | 3.6896 | 3.4725 | 33.3392 | 2543.389 | 2509.545 | 34.98 | 27.824 | 3819.479 | 0.0181 | 249.491 | 1.5886 | 95.4963 | 98.77 | 571.56 | 0.032 | 0.0007 | 482601029 | 27.8024 | 2509.545 | 3.4725 | 34.9801
2015-04-17 15:51 | 3.6896 | 3.4726 | 33.3387 | 2542.275 | 2508.452 | 34.98 | 27.824 | 3820.479 | 0.0178 | 249.238 | 1.5886 | 95.4812 | 90.49 | 570.43 | 0.033 | -0.0006 | 482601030 | 27.8023 | 2508.452 | 3.4726 | 34.98
2015-04-17 15:51 | 3.6894 | 3.4725 | 33.3383 | 2541.157 | 2507.355 | 34.9802 | 27.8242 | 3821.479 | 0.0166 | 249.326 | 1.5886 | 95.4888 | 85.11 | 568.61 | 0.032 | 0.0086 | 482601031 | 27.8025 | 2507.355 | 3.4725 | 34.9802
2015-04-17 15:51 | 3.6893 | 3.4725 | 33.3376 | 2539.974 | 2506.195 | 34.9801 | 27.8241 | 3822.479 | 0.0182 | 248.836 | 1.5888 | 95.486 | 98.78 | 567.2 | 0.033 | 0.0049 | 482601032 | 27.8024 | 2506.195 | 3.4725 | 34.9801
2015-04-17 15:51 | 3.6891 | 3.4724 | 33.337 | 2538.939 | 2505.179 | 34.9801 | 27.8241 | 3823.479 | 0.0172 | 249.085 | 1.5892 | 95.4853 | 91.01 | 565.03 | 0.032 | -0.0006 | 482601033 | 27.8024 | 2505.179 | 3.4724 | 34.9801
2015-04-17 15:51 | 3.6887 | 3.4721 | 33.3364 | 2538.359 | 2504.611 | 34.9801 | 27.8241 | 3824.479 | 0.0149 | 249.845 | 1.5893 | 95.4941 | 85.8 | 563.73 | 0.031 | 0.0019 | 482601034 | 27.8024 | 2504.611 | 3.4721 | 34.9801
2015-04-17 15:51 | 3.6886 | 3.472 | 33.3361 | 2538.024 | 2504.282 | 34.98 | 27.8241 | 3825.479 | 0.011 | 249.901 | 1.5896 | 95.4941 | 98.78 | 562.5 | 0.032 | 0.0035 | 482601035 | 27.8024 | 2504.283 | 3.472 | 34.98
2015-04-17 15:51 | 3.6887 | 3.4722 | 33.3359 | 2537.195 | 2503.47 | 34.98 | 27.824 | 3826.479 | 0.0137 | 249.172 | 1.5897 | 95.4898 | 90.78 | 561.59 | 0.033 | 0.0035 | 482601036 | 27.8024 | 2503.47 | 3.4722 | 34.98
2015-04-17 15:51 | 3.689 | 3.4726 | 33.3358 | 2535.952 | 2502.25 | 34.9801 | 27.8241 | 3827.479 | 0.0181 | 249.574 | 1.5898 | 95.4899 | 85.45 | 560.15 | 0.032 | -0.0006 | 482601037 | 27.8025 | 2502.25 | 3.4726 | 34.9801
2015-04-17 15:51 | 3.6895 | 3.4732 | 33.3359 | 2534.804 | 2501.124 | 34.9803 | 27.8241 | 3828.479 | 0.0204 | 248.924 | 1.5898 | 95.5088 | 98.78 | 558.73 | 0.032 | -0.0006 | 482601038 | 27.8025 | 2501.124 | 3.4732 | 34.9803
2015-04-17 15:51 | 3.6896 | 3.4733 | 33.3357 | 2534.019 | 2500.354 | 34.9803 | 27.8242 | 3829.479 | 0.0214 | 249.356 | 1.5906 | 95.4934 | 90.24 | 555.93 | 0.032 | 0.0012 | 482601039 | 27.8026 | 2500.354 | 3.4734 | 34.9803
2015-04-17 15:51 | 3.6895 | 3.4734 | 33.3356 | 2533.61 | 2499.952 | 34.9803 | 27.8242 | 3830.479 | 0.0204 | 249.139 | 1.5909 | 95.4897 | 84.65 | 553.72 | 0.032 | 0.0127 | 482601040 | 27.8026 | 2499.952 | 3.4734 | 34.9804
2015-04-17 15:51 | 3.6896 | 3.4735 | 33.3354 | 2533.334 | 2499.682 | 34.9801 | 27.824 | 3831.479 | 0.0214 | 248.991 | 1.5908 | 95.5017 | 98.78 | 551.91 | 0.032 | -0.0006 | 482601041 | 27.8025 | 2499.682 | 3.4735 | 34.9802
2015-04-17 15:51 | 3.6896 | 3.4735 | 33.3352 | 2532.717 | 2499.076 | 34.9803 | 27.8241 | 3832.479 | 0.0245 | 248.956 | 1.5911 | 95.4856 | 90.35 | 550.97 | 0.032 | -0.0006 | 482601042 | 27.8025 | 2499.077 | 3.4735 | 34.9803
2015-04-17 15:51 | 3.6896 | 3.4736 | 33.3348 | 2531.734 | 2498.112 | 34.9802 | 27.824 | 3833.479 | 0.0203 | 248.934 | 1.591 | 95.4906 | 84.76 | 550.14 | 0.033 | 0.004 | 482601043 | 27.8025 | 2498.112 | 3.4736 | 34.9802
2015-04-17 15:51 | 3.6895 | 3.4737 | 33.3341 | 2530.62 | 2497.019 | 34.98 | 27.8239 | 3834.479 | 0.017 | 248.924 | 1.5912 | 95.4857 | 98.78 | 548.93 | 0.033 | 0.0025 | 482601044 | 27.8024 | 2497.019 | 3.4736 | 34.9801
2015-04-17 15:51 | 3.6894 | 3.4737 | 33.3337 | 2529.416 | 2495.839 | 34.9802 | 27.8241 | 3835.479 | 0.0195 | 248.91 | 1.5912 | 95.4953 | 90.14 | 547.44 | 0.032 | 0.0015 | 482601045 | 27.8025 | 2495.839 | 3.4737 | 34.9802
2015-04-17 15:51 | 3.6893 | 3.4737 | 33.3331 | 2528.139 | 2494.586 | 34.9801 | 27.824 | 3836.479 | 0.021 | 248.884 | 1.5912 | 95.4909 | 84.45 | 545.84 | 0.033 | 0.0004 | 482601046 | 27.8024 | 2494.586 | 3.4738 | 34.9801
2015-04-17 15:51 | 3.6891 | 3.4736 | 33.3324 | 2526.999 | 2493.468 | 34.9801 | 27.824 | 3837.479 | 0.0209 | 248.851 | 1.5912 | 95.4852 | 98.78 | 544.82 | 0.033 | -0.0006 | 482601047 | 27.8024 | 2493.468 | 3.4737 | 34.98
2015-04-17 15:51 | 3.6889 | 3.4735 | 33.3321 | 2526.255 | 2492.737 | 34.9804 | 27.8242 | 3838.479 | 0.019 | 248.932 | 1.5912 | 95.4965 | 90.62 | 543.48 | 0.032 | 0.0085 | 482601048 | 27.8027 | 2492.737 | 3.4735 | 34.9803
2015-04-17 15:51 | 3.6889 | 3.4736 | 33.3319 | 2525.897 | 2492.387 | 34.9802 | 27.824 | 3839.479 | 0.017 | 249.06 | 1.5912 | 95.4824 | 85.08 | 542.2 | 0.032 | 0.0049 | 482601049 | 27.8025 | 2492.387 | 3.4736 | 34.9802
2015-04-17 15:51 | 3.6889 | 3.4736 | 33.3317 | 2525.471 | 2491.968 | 34.9802 | 27.824 | 3840.479 | 0.0187 | 248.853 | 1.5912 | 95.4851 | 98.78 | 541.45 | 0.032 | -0.0006 | 482601050 | 27.8025 | 2491.969 | 3.4736 | 34.9802
2015-04-17 15:51 | 3.6891 | 3.4739 | 33.3315 | 2524.631 | 2491.144 | 34.9801 | 27.824 | 3841.479 | 0.0196 | 249.24 | 1.5912 | 95.4964 | 90.57 | 540.38 | 0.033 | -0.0006 | 482601051 | 27.8024 | 2491.145 | 3.4739 | 34.9801
2015-04-17 15:51 | 3.6889 | 3.4738 | 33.331 | 2523.579 | 2490.113 | 34.9802 | 27.824 | 3842.479 | 0.0176 | 249.902 | 1.5912 | 95.4887 | 85 | 539.1 | 0.032 | -0.0006 | 482601052 | 27.8025 | 2490.113 | 3.4739 | 34.9801
2015-04-17 15:51 | 3.6888 | 3.4738 | 33.3309 | 2522.519 | 2489.073 | 34.9806 | 27.8244 | 3843.479 | 0.0195 | 249.51 | 1.5914 | 95.5 | 98.78 | 537.36 | 0.032 | -0.0006 | 482601053 | 27.8029 | 2489.073 | 3.4738 | 34.9806
2015-04-17 15:51 | 3.6886 | 3.4737 | 33.3301 | 2521.524 | 2488.097 | 34.9804 | 27.8241 | 3844.479 | 0.0202 | 248.824 | 1.5913 | 95.4898 | 90.15 | 535.52 | 0.033 | -0.0006 | 482601054 | 27.8027 | 2488.097 | 3.4737 | 34.9803
2015-04-17 15:51 | 3.6882 | 3.4734 | 33.3292 | 2520.787 | 2487.374 | 34.9801 | 27.824 | 3845.479 | 0.0165 | 250.617 | 1.5915 | 95.4854 | 84.37 | 534.4 | 0.034 | -0.0006 | 482601055 | 27.8025 | 2487.374 | 3.4734 | 34.98
2015-04-17 15:51 | 3.6878 | 3.4731 | 33.3289 | 2520.593 | 2487.184 | 34.9802 | 27.8242 | 3846.479 | 0.0154 | 249.157 | 1.5917 | 95.4941 | 98.78 | 533.96 | 0.034 | 0.0012 | 482601056 | 27.8027 | 2487.184 | 3.473 | 34.9802
2015-04-17 15:51 | 3.688 | 3.4732 | 33.3289 | 2520.582 | 2487.173 | 34.9801 | 27.824 | 3847.479 | 0.0135 | 249.587 | 1.5925 | 95.4899 | 90.16 | 533.73 | 0.033 | 0.0128 | 482601057 | 27.8025 | 2487.173 | 3.4732 | 34.9801
2015-04-17 15:51 | 3.6882 | 3.4735 | 33.3286 | 2519.714 | 2486.321 | 34.9799 | 27.8238 | 3848.479 | 0.0177 | 249.372 | 1.5921 | 95.4894 | 84.36 | 533.04 | 0.033 | -0.0006 | 482601058 | 27.8024 | 2486.321 | 3.4735 | 34.9799
2015-04-17 15:51 | 3.6878 | 3.4732 | 33.3276 | 2518.039 | 2484.678 | 34.9799 | 27.8239 | 3849.479 | 0.0179 | 249.453 | 1.5928 | 95.4999 | 98.78 | 532.41 | 0.033 | 0.0044 | 482601059 | 27.8024 | 2484.678 | 3.4733 | 34.9799
2015-04-17 15:51 | 3.6875 | 3.4732 | 33.3269 | 2516.286 | 2482.958 | 34.9802 | 27.8241 | 3850.479 | 0.0196 | 248.975 | 1.5933 | 95.5005 | 90.22 | 533.07 | 0.032 | 0.0034 | 482601060 | 27.8027 | 2482.959 | 3.4732 | 34.9802
2015-04-17 15:51 | 3.6872 | 3.473 | 33.3262 | 2515.05 | 2481.745 | 34.9803 | 27.8242 | 3851.479 | 0.0206 | 249.167 | 1.5933 | 95.4907 | 84.39 | 532.54 | 0.032 | -0.0001 | 482601061 | 27.8028 | 2481.746 | 3.473 | 34.9803
2015-04-17 15:51 | 3.687 | 3.4728 | 33.326 | 2514.664 | 2481.367 | 34.9804 | 27.8243 | 3852.479 | 0.0196 | 249.083 | 1.5936 | 95.4941 | 98.78 | 532.41 | 0.032 | 0.0101 | 482601062 | 27.8029 | 2481.367 | 3.4729 | 34.9804
2015-04-17 15:51 | 3.6871 | 3.4729 | 33.3259 | 2514.688 | 2481.391 | 34.9802 | 27.8241 | 3853.479 | 0.0196 | 249.023 | 1.5938 | 95.4822 | 89.65 | 532.77 | 0.033 | 0.0113 | 482601063 | 27.8027 | 2481.391 | 3.473 | 34.9802
2015-04-17 15:51 | 3.6873 | 3.4732 | 33.3257 | 2514.129 | 2480.843 | 34.9799 | 27.8239 | 3854.479 | 0.0154 | 249.007 | 1.5938 | 95.4985 | 83.55 | 532.04 | 0.033 | 0.0019 | 482601064 | 27.8025 | 2480.843 | 3.4732 | 34.9799
2015-04-17 15:51 | 3.6872 | 3.4732 | 33.3252 | 2512.838 | 2479.576 | 34.9802 | 27.8241 | 3855.479 | 0.0158 | 248.982 | 1.5937 | 95.4976 | 98.78 | 531.89 | 0.033 | -0.0006 | 482601065 | 27.8027 | 2479.576 | 3.4732 | 34.9801
2015-04-17 15:51 | 3.6873 | 3.4735 | 33.3251 | 2511.536 | 2478.299 | 34.9804 | 27.8243 | 3856.479 | 0.0165 | 248.949 | 1.5938 | 95.4717 | 90.12 | 532.4 | 0.033 | -0.0006 | 482601066 | 27.8029 | 2478.299 | 3.4735 | 34.9804
2015-04-17 15:51 | 3.6874 | 3.4737 | 33.3245 | 2510.551 | 2477.333 | 34.9801 | 27.824 | 3857.479 | 0.0163 | 248.918 | 1.5938 | 95.485 | 84.18 | 532.93 | 0.033 | 0.0035 | 482601067 | 27.8026 | 2477.333 | 3.4737 | 34.9801
2015-04-17 15:51 | 3.6875 | 3.4738 | 33.3243 | 2509.926 | 2476.719 | 34.9802 | 27.824 | 3858.479 | 0.0172 | 248.95 | 1.5938 | 95.4847 | 98.78 | 533.14 | 0.032 | 0.0055 | 482601068 | 27.8026 | 2476.719 | 3.4738 | 34.9801
2015-04-17 15:51 | 3.6876 | 3.4739 | 33.3243 | 2509.42 | 2476.223 | 34.9802 | 27.824 | 3859.479 | 0.0167 | 248.917 | 1.5938 | 95.5026 | 89.87 | 533.36 | 0.033 | -0.0001 | 482601069 | 27.8027 | 2476.223 | 3.474 | 34.9802
2015-04-17 15:51 | 3.6876 | 3.474 | 33.3239 | 2508.636 | 2475.454 | 34.9801 | 27.8239 | 3860.479 | 0.0156 | 249.053 | 1.5938 | 95.4943 | 83.78 | 534 | 0.032 | -0.0006 | 482601070 | 27.8026 | 2475.454 | 3.474 | 34.9801
2015-04-17 15:51 | 3.6875 | 3.474 | 33.3235 | 2507.575 | 2474.413 | 34.9803 | 27.8241 | 3861.479 | 0.0206 | 248.824 | 1.5938 | 95.4975 | 98.78 | 534.94 | 0.032 | -0.0006 | 482601071 | 27.8027 | 2474.413 | 3.474 | 34.9803
2015-04-17 15:52 | 3.6875 | 3.4742 | 33.3232 | 2506.58 | 2473.437 | 34.9802 | 27.824 | 3862.479 | 0.0217 | 249.29 | 1.5938 | 95.483 | 89.72 | 535.2 | 0.032 | -0.0006 | 482601072 | 27.8027 | 2473.437 | 3.4742 | 34.9802
2015-04-17 15:52 | 3.6874 | 3.4741 | 33.3229 | 2506.013 | 2472.88 | 34.9803 | 27.8241 | 3863.479 | 0.0192 | 249.554 | 1.5939 | 95.4899 | 83.55 | 535.92 | 0.032 | 0.0012 | 482601073 | 27.8028 | 2472.881 | 3.4741 | 34.9803
2015-04-17 15:52 | 3.6874 | 3.4741 | 33.3227 | 2505.713 | 2472.586 | 34.9803 | 27.824 | 3864.479 | 0.0198 | 249.1 | 1.5938 | 95.4932 | 98.78 | 537.05 | 0.032 | 0.0123 | 482601074 | 27.8027 | 2472.586 | 3.4742 | 34.9802
2015-04-17 15:52 | 3.6876 | 3.4744 | 33.3226 | 2504.838 | 2471.729 | 34.9802 | 27.824 | 3865.479 | 0.017 | 249.345 | 1.594 | 95.4928 | 89.72 | 538.23 | 0.033 | -0.0006 | 482601075 | 27.8027 | 2471.729 | 3.4744 | 34.9802
2015-04-17 15:52 | 3.6874 | 3.4744 | 33.3219 | 2503.383 | 2470.3 | 34.9802 | 27.824 | 3866.479 | 0.0171 | 248.687 | 1.5938 | 95.4763 | 83.5 | 539.68 | 0.034 | -0.0006 | 482601076 | 27.8027 | 2470.3 | 3.4744 | 34.9802
2015-04-17 15:52 | 3.6873 | 3.4744 | 33.3212 | 2502.027 | 2468.971 | 34.9802 | 27.824 | 3867.479 | 0.0183 | 249.922 | 1.5945 | 95.4845 | 98.78 | 541.32 | 0.033 | -0.0006 | 482601077 | 27.8027 | 2468.97 | 3.4744 | 34.9802
2015-04-17 15:52 | 3.6871 | 3.4744 | 33.3211 | 2501.259 | 2468.217 | 34.9806 | 27.8242 | 3868.479 | 0.0203 | 250.251 | 1.5943 | 95.4981 | 89.59 | 542.48 | 0.033 | -0.0006 | 482601078 | 27.803 | 2468.217 | 3.4744 | 34.9805
2015-04-17 15:52 | 3.6872 | 3.4744 | 33.3207 | 2501.031 | 2467.993 | 34.9802 | 27.824 | 3869.479 | 0.0197 | 249.166 | 1.5949 | 95.508 | 83.3 | 543.64 | 0.032 | -0.0006 | 482601079 | 27.8027 | 2467.993 | 3.4745 | 34.9802
2015-04-17 15:52 | 3.6873 | 3.4746 | 33.3205 | 2500.515 | 2467.487 | 34.9802 | 27.8239 | 3870.479 | 0.0176 | 249.752 | 1.5947 | 95.5061 | 98.78 | 544.08 | 0.032 | -0.0006 | 482601080 | 27.8027 | 2467.487 | 3.4746 | 34.9802
2015-04-17 15:52 | 3.6872 | 3.4746 | 33.3201 | 2499.308 | 2466.303 | 34.9802 | 27.824 | 3871.479 | 0.0179 | 249.421 | 1.5946 | 95.4998 | 89.87 | 545.39 | 0.032 | -0.0006 | 482601081 | 27.8027 | 2466.303 | 3.4747 | 34.9802
2015-04-17 15:52 | 3.6871 | 3.4746 | 33.3196 | 2497.905 | 2464.926 | 34.9804 | 27.8241 | 3872.479 | 0.0179 | 249.127 | 1.5957 | 95.4949 | 83.66 | 547.3 | 0.033 | -0.0006 | 482601082 | 27.8029 | 2464.926 | 3.4747 | 34.9804
2015-04-17 15:52 | 3.6869 | 3.4746 | 33.319 | 2496.798 | 2463.84 | 34.9804 | 27.8241 | 3873.479 | 0.0173 | 249.089 | 1.5957 | 95.5026 | 98.78 | 549.21 | 0.032 | -0.0006 | 482601083 | 27.8029 | 2463.841 | 3.4746 | 34.9804
2015-04-17 15:52 | 3.6867 | 3.4745 | 33.3188 | 2496.253 | 2463.306 | 34.9806 | 27.8243 | 3874.479 | 0.016 | 249.058 | 1.5961 | 95.4791 | 89.13 | 550.93 | 0.031 | -0.0006 | 482601084 | 27.803 | 2463.306 | 3.4745 | 34.9806
2015-04-17 15:52 | 3.6867 | 3.4744 | 33.3184 | 2496.066 | 2463.122 | 34.9803 | 27.824 | 3875.479 | 0.0196 | 249.032 | 1.5963 | 95.4804 | 82.59 | 552.32 | 0.033 | 0.0061 | 482601085 | 27.8028 | 2463.122 | 3.4745 | 34.9803
2015-04-17 15:52 | 3.687 | 3.4748 | 33.3183 | 2495.48 | 2462.548 | 34.9802 | 27.8239 | 3876.479 | 0.0202 | 249.009 | 1.5963 | 95.4854 | 98.78 | 553.5 | 0.033 | 0.0089 | 482601086 | 27.8027 | 2462.548 | 3.4748 | 34.9802
2015-04-17 15:52 | 3.6868 | 3.4748 | 33.3179 | 2494.336 | 2461.425 | 34.9804 | 27.8241 | 3877.479 | 0.0178 | 249.072 | 1.5963 | 95.4756 | 89.5 | 554.43 | 0.032 | 0.0004 | 482601087 | 27.8029 | 2461.425 | 3.4748 | 34.9804
2015-04-17 15:52 | 3.6868 | 3.4749 | 33.3174 | 2493.145 | 2460.256 | 34.9803 | 27.824 | 3878.479 | 0.0148 | 248.937 | 1.5963 | 95.4862 | 83.07 | 555.47 | 0.033 | -0.0006 | 482601088 | 27.8028 | 2460.256 | 3.4749 | 34.9803
2015-04-17 15:52 | 3.6867 | 3.4749 | 33.3169 | 2492.146 | 2459.277 | 34.9803 | 27.824 | 3879.479 | 0.0137 | 248.947 | 1.5964 | 95.4917 | 98.78 | 558.05 | 0.032 | -0.0006 | 482601089 | 27.8028 | 2459.277 | 3.4749 | 34.9803
2015-04-17 15:52 | 3.6865 | 3.4748 | 33.3165 | 2491.292 | 2458.439 | 34.9804 | 27.8241 | 3880.479 | 0.014 | 249.016 | 1.5964 | 95.4932 | 89.62 | 560.05 | 0.034 | -0.0006 | 482601090 | 27.8029 | 2458.439 | 3.4748 | 34.9804
2015-04-17 15:52 | 3.6864 | 3.4748 | 33.3162 | 2490.541 | 2457.702 | 34.9804 | 27.8241 | 3881.479 | 0.0166 | 249.746 | 1.5964 | 95.4928 | 83.22 | 561.88 | 0.033 | -0.0006 | 482601091 | 27.8029 | 2457.702 | 3.4748 | 34.9804
2015-04-17 15:52 | 3.6864 | 3.4748 | 33.3159 | 2490.03 | 2457.201 | 34.9804 | 27.8241 | 3882.479 | 0.019 | 249.17 | 1.5964 | 95.4876 | 98.78 | 562.89 | 0.031 | -0.0006 | 482601092 | 27.8029 | 2457.201 | 3.4748 | 34.9804
2015-04-17 15:52 | 3.6863 | 3.4748 | 33.3157 | 2489.655 | 2456.833 | 34.9804 | 27.8241 | 3883.479 | 0.0158 | 249.645 | 1.5964 | 95.4985 | 89.5 | 563.1 | 0.032 | -0.0006 | 482601093 | 27.8029 | 2456.833 | 3.4748 | 34.9804
2015-04-17 15:52 | 3.6865 | 3.475 | 33.3154 | 2488.733 | 2455.928 | 34.9803 | 27.8239 | 3884.479 | 0.0145 | 249.34 | 1.5964 | 95.4865 | 82.98 | 564.16 | 0.032 | -0.0002 | 482601094 | 27.8028 | 2455.928 | 3.475 | 34.9802
2015-04-17 15:52 | 3.6861 | 3.4748 | 33.3144 | 2487.196 | 2454.42 | 34.9803 | 27.824 | 3885.479 | 0.0167 | 250.285 | 1.5965 | 95.5147 | 98.78 | 566.45 | 0.032 | -0.0004 | 482601095 | 27.8029 | 2454.42 | 3.4748 | 34.9803
2015-04-17 15:52 | 3.6859 | 3.4748 | 33.3138 | 2485.625 | 2452.878 | 34.9805 | 27.8242 | 3886.479 | 0.0179 | 248.948 | 1.597 | 95.4821 | 89.3 | 568.34 | 0.032 | -0.0006 | 482601096 | 27.803 | 2452.878 | 3.4748 | 34.9805
2015-04-17 15:52 | 3.6857 | 3.4747 | 33.3133 | 2484.589 | 2451.863 | 34.9806 | 27.8242 | 3887.479 | 0.0215 | 249.54 | 1.597 | 95.492 | 82.65 | 569.41 | 0.032 | -0.0006 | 482601097 | 27.8031 | 2451.863 | 3.4747 | 34.9805
2015-04-17 15:52 | 3.6856 | 3.4746 | 33.3133 | 2484.524 | 2451.799 | 34.9806 | 27.8243 | 3888.479 | 0.0178 | 249.504 | 1.5974 | 95.4964 | 98.78 | 569.9 | 0.032 | -0.0006 | 482601098 | 27.8032 | 2451.799 | 3.4746 | 34.9806
2015-04-17 15:52 | 3.6857 | 3.4746 | 33.3133 | 2484.944 | 2452.211 | 34.9805 | 27.8242 | 3889.479 | 0.0134 | 249.482 | 1.5976 | 95.4886 | 89.33 | 570.16 | 0.033 | -0.0006 | 482601099 | 27.8031 | 2452.211 | 3.4746 | 34.9805
2015-04-17 15:52 | 3.6859 | 3.4749 | 33.3132 | 2484.714 | 2451.985 | 34.9802 | 27.8239 | 3890.479 | 0.0186 | 249.92 | 1.5982 | 95.4814 | 82.67 | 570.27 | 0.033 | -0.0006 | 482601100 | 27.8028 | 2451.985 | 3.4749 | 34.9802
2015-04-17 15:52 | 3.6859 | 3.475 | 33.3129 | 2483.287 | 2450.584 | 34.9804 | 27.8241 | 3891.479 | 0.0212 | 249.044 | 1.5977 | 95.497 | 98.78 | 571.18 | 0.032 | 0.0013 | 482601101 | 27.803 | 2450.585 | 3.475 | 34.9804
2015-04-17 15:52 | 3.6856 | 3.4749 | 33.3118 | 2481.56 | 2448.89 | 34.9803 | 27.824 | 3892.479 | 0.0182 | 249.178 | 1.5986 | 95.4893 | 88.65 | 572.25 | 0.032 | 0.0064 | 482601102 | 27.803 | 2448.89 | 3.4749 | 34.9803
2015-04-17 15:52 | 3.6861 | 3.4756 | 33.3117 | 2479.999 | 2447.359 | 34.9803 | 27.8239 | 3893.479 | 0.0183 | 249.217 | 1.5981 | 95.5013 | 81.72 | 572.68 | 0.032 | 0.0025 | 482601103 | 27.8029 | 2447.358 | 3.4756 | 34.9803
2015-04-17 15:52 | 3.686 | 3.4756 | 33.3112 | 2478.765 | 2446.148 | 34.9803 | 27.824 | 3894.479 | 0.0196 | 249.294 | 1.5989 | 95.4983 | 98.78 | 572.82 | 0.032 | -0.0006 | 482601104 | 27.8029 | 2446.148 | 3.4756 | 34.9803
2015-04-17 15:52 | 3.6858 | 3.4754 | 33.3107 | 2477.899 | 2445.298 | 34.9806 | 27.8241 | 3895.479 | 0.0156 | 249.123 | 1.5989 | 95.4941 | 88.81 | 572.21 | 0.032 | -0.0006 | 482601105 | 27.8031 | 2445.299 | 3.4754 | 34.9805
2015-04-17 15:52 | 3.6856 | 3.4753 | 33.3104 | 2477.576 | 2444.981 | 34.9805 | 27.8241 | 3896.479 | 0.0188 | 249.069 | 1.5988 | 95.4911 | 81.88 | 572.62 | 0.032 | -0.0006 | 482601106 | 27.8031 | 2444.982 | 3.4753 | 34.9805
2015-04-17 15:52 | 3.6855 | 3.4752 | 33.3105 | 2477.816 | 2445.217 | 34.9806 | 27.8242 | 3897.479 | 0.0199 | 249.028 | 1.5988 | 95.4898 | 98.78 | 572.75 | 0.033 | -0.0006 | 482601107 | 27.8032 | 2445.217 | 3.4752 | 34.9806
2015-04-17 15:52 | 3.6857 | 3.4753 | 33.3109 | 2477.928 | 2445.327 | 34.9808 | 27.8243 | 3898.479 | 0.0217 | 249.003 | 1.5989 | 95.4975 | 88.99 | 572.48 | 0.032 | 0.0005 | 482601108 | 27.8033 | 2445.326 | 3.4754 | 34.9808
2015-04-17 15:52 | 3.6859 | 3.4756 | 33.3107 | 2477.031 | 2444.447 | 34.9808 | 27.8243 | 3899.479 | 0.0189 | 248.99 | 1.5989 | 95.4878 | 82.06 | 572.59 | 0.032 | 0.0062 | 482601109 | 27.8033 | 2444.447 | 3.4756 | 34.9808
2015-04-17 15:52 | 3.6859 | 3.4758 | 33.3096 | 2475.354 | 2442.801 | 34.9803 | 27.8239 | 3900.479 | 0.0179 | 248.975 | 1.5989 | 95.4947 | 98.78 | 572.34 | 0.032 | 0.0026 | 482601110 | 27.8029 | 2442.801 | 3.4758 | 34.9803
2015-04-17 15:52 | 3.6861 | 3.4762 | 33.3091 | 2473.691 | 2441.169 | 34.9801 | 27.8238 | 3901.479 | 0.0214 | 248.95 | 1.5989 | 95.4956 | 88.79 | 572.51 | 0.033 | -0.0006 | 482601111 | 27.8028 | 2441.169 | 3.4762 | 34.9801
2015-04-17 15:52 | 3.686 | 3.4762 | 33.3086 | 2472.405 | 2439.908 | 34.9802 | 27.8238 | 3902.479 | 0.021 | 248.92 | 1.5989 | 95.4756 | 81.75 | 572.11 | 0.033 | -0.0001 | 482601112 | 27.8029 | 2439.908 | 3.4763 | 34.9802
2015-04-17 15:52 | 3.6862 | 3.4765 | 33.3085 | 2471.632 | 2439.15 | 34.9804 | 27.8239 | 3903.479 | 0.0186 | 248.888 | 1.5989 | 95.4814 | 98.78 | 571.79 | 0.031 | -0.0006 | 482601113 | 27.803 | 2439.15 | 3.4765 | 34.9804
2015-04-17 15:52 | 3.6861 | 3.4765 | 33.3083 | 2471.204 | 2438.73 | 34.9804 | 27.8239 | 3904.479 | 0.0189 | 248.858 | 1.5989 | 95.4845 | 88.36 | 571.82 | 0.032 | 0.012 | 482601114 | 27.8029 | 2438.73 | 3.4765 | 34.9804
2015-04-17 15:52 | 3.6861 | 3.4765 | 33.3082 | 2470.725 | 2438.259 | 34.9804 | 27.8239 | 3905.479 | 0.0167 | 248.831 | 1.5989 | 95.4941 | 81.15 | 571.43 | 0.033 | 0.0041 | 482601115 | 27.803 | 2438.259 | 3.4765 | 34.9804
2015-04-17 15:52 | 3.6861 | 3.4766 | 33.3079 | 2469.931 | 2437.48 | 34.9805 | 27.8239 | 3906.479 | 0.0197 | 248.801 | 1.5989 | 95.4812 | 98.78 | 571.58 | 0.034 | 0.0066 | 482601116 | 27.803 | 2437.48 | 3.4766 | 34.9804
2015-04-17 15:52 | 3.686 | 3.4765 | 33.3073 | 2468.933 | 2436.501 | 34.9805 | 27.8239 | 3907.479 | 0.0253 | 248.774 | 1.5989 | 95.4824 | 88.76 | 571.41 | 0.032 | 0.0048 | 482601117 | 27.803 | 2436.501 | 3.4765 | 34.9804
2015-04-17 15:52 | 3.6858 | 3.4765 | 33.3069 | 2467.91 | 2435.497 | 34.9805 | 27.824 | 3908.479 | 0.0208 | 248.759 | 1.5989 | 95.5049 | 81.64 | 571.61 | 0.032 | -0.0006 | 482601118 | 27.8031 | 2435.498 | 3.4765 | 34.9805
2015-04-17 15:52 | 3.6858 | 3.4766 | 33.3065 | 2466.958 | 2434.564 | 34.9805 | 27.824 | 3909.479 | 0.0148 | 248.759 | 1.5989 | 95.4952 | 98.78 | 570.8 | 0.032 | -0.0006 | 482601119 | 27.8031 | 2434.563 | 3.4766 | 34.9805
2015-04-17 15:52 | 3.6857 | 3.4766 | 33.3061 | 2466.068 | 2433.69 | 34.9805 | 27.824 | 3910.479 | 0.0183 | 248.751 | 1.599 | 95.4845 | 88.66 | 570.84 | 0.032 | -0.0006 | 482601120 | 27.8031 | 2433.69 | 3.4766 | 34.9805
2015-04-17 15:52 | 3.6858 | 3.4767 | 33.3058 | 2465.147 | 2432.786 | 34.9805 | 27.824 | 3911.479 | 0.0155 | 248.713 | 1.599 | 95.4813 | 81.46 | 570.77 | 0.032 | -0.0006 | 482601121 | 27.8031 | 2432.786 | 3.4768 | 34.9805
2015-04-17 15:52 | 3.6858 | 3.4769 | 33.3056 | 2464.292 | 2431.947 | 34.9807 | 27.8241 | 3912.479 | 0.016 | 248.66 | 1.599 | 95.497 | 98.78 | 571.07 | 0.033 | 0.0069 | 482601122 | 27.8032 | 2431.947 | 3.4769 | 34.9807
2015-04-17 15:52 | 3.6857 | 3.4768 | 33.3053 | 2463.781 | 2431.446 | 34.9806 | 27.8241 | 3913.479 | 0.0168 | 248.606 | 1.599 | 95.4974 | 88.54 | 571.41 | 0.032 | 0.0241 | 482601123 | 27.8032 | 2431.446 | 3.4768 | 34.9806
2015-04-17 15:52 | 3.6855 | 3.4766 | 33.3051 | 2463.729 | 2431.395 | 34.9806 | 27.8241 | 3914.479 | 0.0172 | 248.565 | 1.599 | 95.475 | 81.26 | 572.25 | 0.033 | 0.0148 | 482601124 | 27.8032 | 2431.395 | 3.4766 | 34.9806
2015-04-17 15:52 | 3.6858 | 3.4769 | 33.3049 | 2463.473 | 2431.144 | 34.9803 | 27.8238 | 3915.479 | 0.0167 | 248.545 | 1.599 | 95.4877 | 98.78 | 572.82 | 0.032 | -0.0001 | 482601125 | 27.8029 | 2431.144 | 3.4769 | 34.9803
2015-04-17 15:52 | 3.6858 | 3.477 | 33.3045 | 2462.283 | 2429.977 | 34.9804 | 27.8239 | 3916.479 | 0.0181 | 248.55 | 1.599 | 95.4879 | 88.04 | 573.05 | 0.032 | 0.0088 | 482601126 | 27.803 | 2429.976 | 3.477 | 34.9804
2015-04-17 15:52 | 3.6854 | 3.4768 | 33.3036 | 2460.57 | 2428.295 | 34.9805 | 27.824 | 3917.479 | 0.0164 | 248.554 | 1.599 | 95.5004 | 80.51 | 573.86 | 0.032 | 0.0126 | 482601127 | 27.8031 | 2428.295 | 3.4768 | 34.9805
2015-04-17 15:52 | 3.6853 | 3.4769 | 33.3029 | 2458.852 | 2426.609 | 34.9805 | 27.824 | 3918.479 | 0.019 | 248.529 | 1.599 | 95.4939 | 98.78 | 575.04 | 0.033 | 0.0128 | 482601128 | 27.8031 | 2426.609 | 3.4769 | 34.9805
2015-04-17 15:52 | 3.6852 | 3.4769 | 33.3023 | 2457.527 | 2425.309 | 34.9806 | 27.824 | 3919.479 | 0.0204 | 248.484 | 1.599 | 95.4877 | 88.3 | 575.57 | 0.031 | 0.0065 | 482601129 | 27.8032 | 2425.309 | 3.477 | 34.9805
2015-04-17 15:52 | 3.685 | 3.4769 | 33.302 | 2456.875 | 2424.67 | 34.9806 | 27.824 | 3920.479 | 0.0205 | 248.44 | 1.599 | 95.4782 | 80.83 | 576.09 | 0.032 | 0.0179 | 482601130 | 27.8032 | 2424.67 | 3.4768 | 34.9806
2015-04-17 15:52 | 3.6848 | 3.4766 | 33.3019 | 2456.951 | 2424.744 | 34.9808 | 27.8243 | 3921.479 | 0.0184 | 248.405 | 1.599 | 95.4886 | 98.78 | 576.38 | 0.032 | 0.0135 | 482601131 | 27.8035 | 2424.744 | 3.4766 | 34.9808
2015-04-17 15:53 | 3.6849 | 3.4767 | 33.3019 | 2457.055 | 2424.846 | 34.9806 | 27.824 | 3922.479 | 0.0176 | 248.384 | 1.599 | 95.4931 | 88.46 | 577.09 | 0.032 | 0.0104 | 482601132 | 27.8032 | 2424.846 | 3.4767 | 34.9806
2015-04-17 15:53 | 3.6851 | 3.477 | 33.3017 | 2456.315 | 2424.12 | 34.9805 | 27.8239 | 3923.479 | 0.0194 | 248.376 | 1.599 | 95.4875 | 81.03 | 577.02 | 0.032 | 0.0018 | 482601133 | 27.8031 | 2424.12 | 3.477 | 34.9805
2015-04-17 15:53 | 3.685 | 3.4771 | 33.3012 | 2454.879 | 2422.711 | 34.9806 | 27.824 | 3924.479 | 0.0164 | 248.366 | 1.599 | 95.4824 | 98.78 | 577.08 | 0.032 | 0.0072 | 482601134 | 27.8032 | 2422.711 | 3.4771 | 34.9806
2015-04-17 15:53 | 3.6849 | 3.4771 | 33.3004 | 2453.471 | 2421.329 | 34.9805 | 27.8239 | 3925.479 | 0.0177 | 248.334 | 1.599 | 95.4812 | 88.09 | 577.24 | 0.033 | 0.0043 | 482601135 | 27.8031 | 2421.329 | 3.4771 | 34.9805
2015-04-17 15:53 | 3.6849 | 3.4771 | 33.3 | 2452.365 | 2420.244 | 34.9805 | 27.824 | 3926.479 | 0.0188 | 248.29 | 1.599 | 95.4996 | 80.45 | 577.29 | 0.032 | 0.0012 | 482601136 | 27.8032 | 2420.244 | 3.4772 | 34.9805
2015-04-17 15:53 | 3.685 | 3.4773 | 33.3 | 2451.723 | 2419.614 | 34.9807 | 27.8241 | 3927.479 | 0.0194 | 248.244 | 1.599 | 95.4847 | 98.78 | 577.34 | 0.033 | 0.0035 | 482601137 | 27.8033 | 2419.614 | 3.4773 | 34.9807
2015-04-17 15:53 | 3.685 | 3.4774 | 33.2997 | 2451.457 | 2419.353 | 34.9805 | 27.8239 | 3928.479 | 0.0181 | 248.295 | 1.599 | 95.4994 | 88.26 | 577.61 | 0.032 | -0.0006 | 482601138 | 27.8032 | 2419.353 | 3.4774 | 34.9805
2015-04-17 15:53 | 3.6849 | 3.4773 | 33.2995 | 2451.083 | 2418.986 | 34.9805 | 27.8239 | 3929.479 | 0.0201 | 249.573 | 1.599 | 95.4973 | 80.67 | 577.88 | 0.032 | 0.0014 | 482601139 | 27.8032 | 2418.986 | 3.4773 | 34.9805
2015-04-17 15:53 | 3.6848 | 3.4773 | 33.299 | 2450.07 | 2417.992 | 34.9804 | 27.8239 | 3930.479 | 0.0191 | 249.621 | 1.599 | 95.4866 | 98.78 | 578.73 | 0.032 | 0.0057 | 482601140 | 27.8031 | 2417.991 | 3.4773 | 34.9804
2015-04-17 15:53 | 3.6845 | 3.4772 | 33.2983 | 2448.619 | 2416.568 | 34.9806 | 27.824 | 3931.479 | 0.0186 | 248.519 | 1.599 | 95.4994 | 87.9 | 578.57 | 0.032 | -0.0006 | 482601141 | 27.8033 | 2416.568 | 3.4772 | 34.9806
2015-04-17 15:53 | 3.6845 | 3.4773 | 33.2976 | 2447.155 | 2415.131 | 34.9805 | 27.8239 | 3932.479 | 0.0191 | 251.589 | 1.599 | 95.5028 | 80.11 | 578.67 | 0.032 | -0.0004 | 482601142 | 27.8032 | 2415.131 | 3.4773 | 34.9805
2015-04-17 15:53 | 3.6844 | 3.4774 | 33.2972 | 2445.991 | 2413.989 | 34.9807 | 27.8241 | 3933.479 | 0.0195 | 250.364 | 1.5992 | 95.4824 | 98.78 | 579.22 | 0.033 | 0.0056 | 482601143 | 27.8034 | 2413.99 | 3.4774 | 34.9807
2015-04-17 15:53 | 3.6843 | 3.4774 | 33.297 | 2445.306 | 2413.317 | 34.9807 | 27.8241 | 3934.479 | 0.0197 | 248.652 | 1.6002 | 95.5034 | 88.1 | 578.78 | 0.032 | -0.0006 | 482601144 | 27.8034 | 2413.317 | 3.4773 | 34.9808
2015-04-17 15:53 | 3.6844 | 3.4775 | 33.2967 | 2444.977 | 2412.995 | 34.9805 | 27.8239 | 3935.479 | 0.0186 | 250.913 | 1.6003 | 95.4943 | 80.34 | 578.3 | 0.032 | -0.0006 | 482601145 | 27.8033 | 2412.995 | 3.4775 | 34.9805
2015-04-17 15:53 | 3.6845 | 3.4776 | 33.2966 | 2444.599 | 2412.624 | 34.9805 | 27.8239 | 3936.479 | 0.0167 | 250.108 | 1.6006 | 95.4907 | 98.78 | 577.78 | 0.033 | -0.0006 | 482601146 | 27.8032 | 2412.624 | 3.4776 | 34.9804
2015-04-17 15:53 | 3.6847 | 3.4779 | 33.2964 | 2443.839 | 2411.878 | 34.9804 | 27.8238 | 3937.479 | 0.0205 | 249.032 | 1.6027 | 95.4807 | 87.83 | 577.52 | 0.033 | -0.0006 | 482601147 | 27.8031 | 2411.878 | 3.4779 | 34.9804
2015-04-17 15:53 | 3.6847 | 3.4779 | 33.296 | 2442.751 | 2410.81 | 34.9805 | 27.8239 | 3938.479 | 0.0223 | 249.304 | 1.6026 | 95.4841 | 79.96 | 577.04 | 0.034 | -0.0006 | 482601148 | 27.8032 | 2410.81 | 3.4779 | 34.9805
2015-04-17 15:53 | 3.6845 | 3.4779 | 33.2955 | 2441.572 | 2409.653 | 34.9806 | 27.824 | 3939.479 | 0.0214 | 249.035 | 1.6029 | 95.476 | 98.78 | 576.16 | 0.033 | -0.0006 | 482601149 | 27.8033 | 2409.653 | 3.4779 | 34.9806
2015-04-17 15:53 | 3.6845 | 3.478 | 33.2952 | 2440.53 | 2408.63 | 34.9807 | 27.824 | 3940.479 | 0.0164 | 249.305 | 1.6038 | 95.4997 | 87.65 | 574.98 | 0.032 | 0.002 | 482601150 | 27.8033 | 2408.63 | 3.478 | 34.9806
2015-04-17 15:53 | 3.6846 | 3.4782 | 33.2949 | 2439.778 | 2407.892 | 34.9806 | 27.8239 | 3941.479 | 0.016 | 249.472 | 1.604 | 95.4983 | 79.66 | 574.32 | 0.031 | 0.0036 | 482601151 | 27.8033 | 2407.892 | 3.4782 | 34.9806
2015-04-17 15:53 | 3.6848 | 3.4784 | 33.2949 | 2439.291 | 2407.415 | 34.9807 | 27.824 | 3942.479 | 0.0194 | 249.936 | 1.604 | 95.495 | 98.78 | 573.71 | 0.032 | 0.0041 | 482601152 | 27.8034 | 2407.415 | 3.4784 | 34.9807
2015-04-17 15:53 | 3.685 | 3.4786 | 33.2949 | 2438.81 | 2406.943 | 34.9806 | 27.8239 | 3943.479 | 0.0216 | 249.902 | 1.6038 | 95.4997 | 87.5 | 573.16 | 0.031 | 0.0017 | 482601153 | 27.8033 | 2406.943 | 3.4786 | 34.9806
2015-04-17 15:53 | 3.6851 | 3.4788 | 33.2946 | 2438.138 | 2406.283 | 34.9805 | 27.8237 | 3944.479 | 0.0173 | 249.479 | 1.6041 | 95.5034 | 79.42 | 572.84 | 0.031 | -0.0006 | 482601154 | 27.8031 | 2406.283 | 3.4788 | 34.9805
2015-04-17 15:53 | 3.6851 | 3.4789 | 33.2944 | 2437.258 | 2405.42 | 34.9806 | 27.8239 | 3945.479 | 0.0163 | 249.011 | 1.604 | 95.4899 | 98.78 | 571.76 | 0.033 | -0.0006 | 482601155 | 27.8033 | 2405.42 | 3.4789 | 34.9806
2015-04-17 15:53 | 3.6849 | 3.4789 | 33.2937 | 2436.021 | 2404.205 | 34.9805 | 27.8237 | 3946.479 | 0.0156 | 249.668 | 1.6045 | 95.4824 | 87.3 | 570.61 | 0.031 | 0.0017 | 482601156 | 27.8032 | 2404.206 | 3.4789 | 34.9805
2015-04-17 15:53 | 3.685 | 3.4791 | 33.2934 | 2434.429 | 2402.644 | 34.9808 | 27.824 | 3947.479 | 0.0159 | 249.127 | 1.605 | 95.4779 | 79.09 | 569.39 | 0.033 | 0.0061 | 482601157 | 27.8034 | 2402.644 | 3.4791 | 34.9808
2015-04-17 15:53 | 3.6849 | 3.4791 | 33.2926 | 2432.951 | 2401.193 | 34.9807 | 27.8239 | 3948.479 | 0.0204 | 248.983 | 1.6052 | 95.4782 | 98.78 | 567.84 | 0.033 | 0.0038 | 482601158 | 27.8033 | 2401.193 | 3.4791 | 34.9807
2015-04-17 15:53 | 3.6849 | 3.4793 | 33.2925 | 2432.184 | 2400.441 | 34.9809 | 27.824 | 3949.479 | 0.0172 | 249.819 | 1.6051 | 95.4994 | 87.34 | 566.75 | 0.033 | 0.0067 | 482601159 | 27.8035 | 2400.44 | 3.4793 | 34.9809
2015-04-17 15:53 | 3.6847 | 3.479 | 33.2925 | 2432.491 | 2400.742 | 34.9811 | 27.8242 | 3950.479 | 0.0164 | 250.79 | 1.6055 | 95.4898 | 79.06 | 566.14 | 0.032 | 0.0182 | 482601160 | 27.8037 | 2400.741 | 3.479 | 34.9811
2015-04-17 15:53 | 3.6846 | 3.4789 | 33.2926 | 2433.065 | 2401.305 | 34.9809 | 27.8241 | 3951.479 | 0.0198 | 249.72 | 1.6052 | 95.4813 | 98.78 | 564.97 | 0.032 | -0.0004 | 482601161 | 27.8036 | 2401.305 | 3.4789 | 34.9809
2015-04-17 15:53 | 3.685 | 3.4793 | 33.2924 | 2432.745 | 2400.99 | 34.9805 | 27.8237 | 3952.479 | 0.0181 | 249.203 | 1.6054 | 95.486 | 87.28 | 564.25 | 0.034 | 0.0176 | 482601162 | 27.8032 | 2400.99 | 3.4793 | 34.9805
2015-04-17 15:53 | 3.6852 | 3.4796 | 33.2921 | 2431.045 | 2399.322 | 34.9806 | 27.8238 | 3953.479 | 0.0179 | 249.392 | 1.6051 | 95.5068 | 78.93 | 562.41 | 0.032 | 0.0028 | 482601163 | 27.8033 | 2399.322 | 3.4796 | 34.9807
2015-04-17 15:53 | 3.6853 | 3.4799 | 33.2915 | 2429.001 | 2397.316 | 34.9808 | 27.8239 | 3954.479 | 0.0168 | 249.411 | 1.6061 | 95.4874 | 98.78 | 561.48 | 0.033 | -0.0002 | 482601164 | 27.8034 | 2397.316 | 3.4799 | 34.9808
2015-04-17 15:53 | 3.6853 | 3.4801 | 33.2908 | 2427.272 | 2395.619 | 34.9809 | 27.8239 | 3955.479 | 0.0163 | 249.273 | 1.6066 | 95.4771 | 87.28 | 560.73 | 0.033 | -0.0006 | 482601165 | 27.8034 | 2395.619 | 3.4801 | 34.9809
2015-04-17 15:53 | 3.6851 | 3.48 | 33.2904 | 2426.416 | 2394.779 | 34.9809 | 27.824 | 3956.479 | 0.0173 | 249.216 | 1.6066 | 95.4831 | 78.89 | 560.46 | 0.032 | -0.0006 | 482601166 | 27.8035 | 2394.779 | 3.48 | 34.9809
2015-04-17 15:53 | 3.6848 | 3.4798 | 33.2904 | 2426.66 | 2395.019 | 34.9811 | 27.8242 | 3957.479 | 0.018 | 249.173 | 1.6065 | 95.489 | 98.78 | 560.04 | 0.032 | 0.0053 | 482601167 | 27.8037 | 2395.019 | 3.4797 | 34.9811
2015-04-17 15:53 | 3.6851 | 3.4799 | 33.2906 | 2427.048 | 2395.4 | 34.9809 | 27.824 | 3958.479 | 0.0191 | 249.155 | 1.6066 | 95.4907 | 87.22 | 559.98 | 0.033 | 0.002 | 482601168 | 27.8035 | 2395.4 | 3.48 | 34.9809
2015-04-17 15:53 | 3.6853 | 3.4802 | 33.2904 | 2426.353 | 2394.718 | 34.9807 | 27.8238 | 3959.479 | 0.0202 | 249.159 | 1.6066 | 95.4902 | 78.77 | 559.4 | 0.032 | 0.0044 | 482601169 | 27.8033 | 2394.718 | 3.4803 | 34.9807
2015-04-17 15:53 | 3.6855 | 3.4806 | 33.2899 | 2424.559 | 2392.957 | 34.9807 | 27.8238 | 3960.479 | 0.0191 | 249.2 | 1.6066 | 95.4941 | 98.78 | 558.89 | 0.033 | 0.0069 | 482601170 | 27.8033 | 2392.957 | 3.4807 | 34.9807
2015-04-17 15:53 | 3.6852 | 3.4805 | 33.2889 | 2422.713 | 2391.145 | 34.9807 | 27.8238 | 3961.479 | 0.0206 | 249.306 | 1.6066 | 95.4908 | 87.14 | 558.29 | 0.033 | -0.0001 | 482601171 | 27.8034 | 2391.146 | 3.4805 | 34.9808
2015-04-17 15:53 | 3.685 | 3.4804 | 33.2884 | 2421.328 | 2389.786 | 34.981 | 27.8241 | 3962.479 | 0.0209 | 249.492 | 1.6066 | 95.5071 | 78.64 | 558.11 | 0.031 | -0.0006 | 482601172 | 27.8036 | 2389.787 | 3.4804 | 34.9811
2015-04-17 15:53 | 3.6848 | 3.4803 | 33.2879 | 2420.734 | 2389.204 | 34.9809 | 27.824 | 3963.479 | 0.0199 | 249.875 | 1.6066 | 95.4813 | 98.78 | 558.11 | 0.032 | -0.0006 | 482601173 | 27.8035 | 2389.204 | 3.4803 | 34.9809
2015-04-17 15:53 | 3.6848 | 3.4803 | 33.288 | 2420.832 | 2389.299 | 34.9809 | 27.824 | 3964.479 | 0.0167 | 250.483 | 1.6066 | 95.481 | 87.3 | 557.38 | 0.033 | 0.0005 | 482601174 | 27.8035 | 2389.299 | 3.4803 | 34.9809
2015-04-17 15:53 | 3.685 | 3.4805 | 33.2878 | 2420.746 | 2389.215 | 34.9807 | 27.8237 | 3965.479 | 0.019 | 249.101 | 1.6067 | 95.4815 | 78.78 | 557.77 | 0.031 | 0.002 | 482601175 | 27.8033 | 2389.214 | 3.4805 | 34.9806
2015-04-17 15:53 | 3.6851 | 3.4807 | 33.2875 | 2419.789 | 2388.276 | 34.9806 | 27.8237 | 3966.479 | 0.0211 | 250.131 | 1.6067 | 95.4907 | 98.78 | 557.82 | 0.033 | -0.0006 | 482601176 | 27.8033 | 2388.276 | 3.4807 | 34.9806
2015-04-17 15:53 | 3.685 | 3.4808 | 33.2871 | 2418.465 | 2386.977 | 34.9807 | 27.8238 | 3967.479 | 0.0212 | 250.515 | 1.6071 | 95.4981 | 86.81 | 557.91 | 0.032 | -0.0006 | 482601177 | 27.8034 | 2386.977 | 3.4808 | 34.9808
2015-04-17 15:53 | 3.6847 | 3.4806 | 33.2864 | 2417.297 | 2385.83 | 34.9808 | 27.8238 | 3968.479 | 0.0186 | 249.361 | 1.6074 | 95.4867 | 78.08 | 557.93 | 0.032 | -0.0006 | 482601178 | 27.8034 | 2385.83 | 3.4806 | 34.9808
2015-04-17 15:53 | 3.6847 | 3.4806 | 33.2859 | 2416.283 | 2384.835 | 34.9807 | 27.8238 | 3969.479 | 0.0178 | 249.529 | 1.6081 | 95.4932 | 98.78 | 558.42 | 0.032 | -0.0006 | 482601179 | 27.8034 | 2384.835 | 3.4806 | 34.9807
2015-04-17 15:53 | 3.6846 | 3.4807 | 33.2856 | 2415.328 | 2383.898 | 34.9809 | 27.8239 | 3970.479 | 0.0185 | 249.742 | 1.6078 | 95.5029 | 86.89 | 558.71 | 0.032 | -0.0006 | 482601180 | 27.8035 | 2383.898 | 3.4807 | 34.9808
2015-04-17 15:53 | 3.6848 | 3.4809 | 33.2854 | 2414.486 | 2383.071 | 34.9808 | 27.8238 | 3971.479 | 0.0201 | 249.43 | 1.6086 | 95.4822 | 78.12 | 559.03 | 0.033 | -0.0006 | 482601181 | 27.8034 | 2383.071 | 3.481 | 34.9808
2015-04-17 15:53 | 3.6848 | 3.481 | 33.2852 | 2413.897 | 2382.493 | 34.9808 | 27.8238 | 3972.479 | 0.0161 | 249.45 | 1.6089 | 95.4855 | 98.78 | 558.86 | 0.033 | -0.0006 | 482601182 | 27.8034 | 2382.494 | 3.481 | 34.9808
2015-04-17 15:53 | 3.6848 | 3.481 | 33.285 | 2413.447 | 2382.051 | 34.9809 | 27.8239 | 3973.479 | 0.0168 | 249.388 | 1.6088 | 95.4923 | 86.89 | 559.39 | 0.033 | 0.0062 | 482601183 | 27.8035 | 2382.051 | 3.4811 | 34.9809
2015-04-17 15:53 | 3.685 | 3.4813 | 33.2848 | 2412.757 | 2381.374 | 34.9807 | 27.8237 | 3974.479 | 0.0196 | 249.326 | 1.6089 | 95.5038 | 78.08 | 559.51 | 0.031 | 0.0005 | 482601184 | 27.8033 | 2381.374 | 3.4813 | 34.9807
2015-04-17 15:53 | 3.685 | 3.4815 | 33.2844 | 2411.738 | 2380.375 | 34.9807 | 27.8237 | 3975.479 | 0.0218 | 249.32 | 1.6091 | 95.4822 | 98.78 | 559.98 | 0.033 | -0.0006 | 482601185 | 27.8033 | 2380.374 | 3.4815 | 34.9807
2015-04-17 15:53 | 3.685 | 3.4815 | 33.2841 | 2410.5 | 2379.159 | 34.9809 | 27.8238 | 3976.479 | 0.0203 | 249.303 | 1.609 | 95.4996 | 86.78 | 559.82 | 0.032 | 0.0032 | 482601186 | 27.8035 | 2379.159 | 3.4815 | 34.9809
2015-04-17 15:53 | 3.6852 | 3.4818 | 33.2838 | 2409.257 | 2377.94 | 34.9809 | 27.8238 | 3977.479 | 0.0189 | 249.316 | 1.6091 | 95.495 | 77.89 | 560.02 | 0.032 | 0.0029 | 482601187 | 27.8035 | 2377.94 | 3.4818 | 34.9809
2015-04-17 15:53 | 3.6852 | 3.482 | 33.2836 | 2408.315 | 2377.015 | 34.981 | 27.8239 | 3978.479 | 0.0179 | 249.254 | 1.6091 | 95.4886 | 98.78 | 559.58 | 0.033 | -0.0006 | 482601188 | 27.8036 | 2377.015 | 3.482 | 34.9811
2015-04-17 15:53 | 3.6852 | 3.482 | 33.2833 | 2407.844 | 2376.552 | 34.981 | 27.8239 | 3979.479 | 0.0178 | 249.41 | 1.6091 | 95.5005 | 86.63 | 559.7 | 0.033 | 0.0051 | 482601189 | 27.8036 | 2376.552 | 3.482 | 34.981
2015-04-17 15:53 | 3.6851 | 3.482 | 33.2831 | 2407.639 | 2376.351 | 34.9809 | 27.8237 | 3980.479 | 0.0189 | 249.445 | 1.6091 | 95.4998 | 77.61 | 559.28 | 0.031 | 0.0114 | 482601190 | 27.8035 | 2376.351 | 3.482 | 34.9809
2015-04-17 15:53 | 3.6853 | 3.4821 | 33.2829 | 2407.097 | 2375.819 | 34.9808 | 27.8236 | 3981.479 | 0.0174 | 248.955 | 1.6091 | 95.4972 | 98.78 | 559.38 | 0.031 | -0.0006 | 482601191 | 27.8033 | 2375.82 | 3.4822 | 34.9808
2015-04-17 15:54 | 3.685 | 3.482 | 33.2823 | 2405.958 | 2374.701 | 34.9808 | 27.8237 | 3982.479 | 0.0175 | 249.472 | 1.6092 | 95.5079 | 86.59 | 558.7 | 0.032 | -0.0006 | 482601192 | 27.8035 | 2374.702 | 3.4821 | 34.9809
2015-04-17 15:54 | 3.6848 | 3.4819 | 33.2816 | 2404.723 | 2373.489 | 34.9809 | 27.8238 | 3983.479 | 0.0167 | 249.84 | 1.6091 | 95.507 | 77.53 | 558.11 | 0.032 | -0.0006 | 482601193 | 27.8035 | 2373.489 | 3.4819 | 34.9809
2015-04-17 15:54 | 3.6852 | 3.4825 | 33.2817 | 2403.821 | 2372.604 | 34.981 | 27.8238 | 3984.479 | 0.0152 | 249.951 | 1.6093 | 95.4909 | 98.78 | 558.16 | 0.032 | -0.0006 | 482601194 | 27.8036 | 2372.604 | 3.4824 | 34.981
2015-04-17 15:54 | 3.6858 | 3.4831 | 33.282 | 2403.256 | 2372.049 | 34.9809 | 27.8237 | 3985.479 | 0.0176 | 250.686 | 1.6094 | 95.489 | 86.46 | 558.41 | 0.032 | -0.0006 | 482601195 | 27.8035 | 2372.049 | 3.4831 | 34.981
2015-04-17 15:54 | 3.6866 | 3.4839 | 33.2824 | 2402.546 | 2371.353 | 34.9809 | 27.8236 | 3986.479 | 0.016 | 250.249 | 1.6092 | 95.4973 | 77.32 | 557.7 | 0.032 | -0.0006 | 482601196 | 27.8034 | 2371.353 | 3.4839 | 34.981
2015-04-17 15:54 | 3.6868 | 3.4842 | 33.2823 | 2401.468 | 2370.295 | 34.981 | 27.8236 | 3987.479 | 0.0169 | 249.435 | 1.6097 | 95.4855 | 98.78 | 557.25 | 0.032 | -0.0006 | 482601197 | 27.8034 | 2370.295 | 3.4843 | 34.981
2015-04-17 15:54 | 3.6888 | 3.4863 | 33.2841 | 2400.264 | 2369.113 | 34.9815 | 27.8239 | 3988.479 | 0.0172 | 249.542 | 1.6097 | 95.5045 | 86.37 | 556.71 | 0.032 | -0.0006 | 482601198 | 27.8037 | 2369.113 | 3.4863 | 34.9816
2015-04-17 15:54 | 3.6909 | 3.4885 | 33.2856 | 2399.204 | 2368.073 | 34.9816 | 27.8236 | 3989.479 | 0.0142 | 249.776 | 1.6106 | 95.4877 | 77.14 | 555.75 | 0.033 | -0.0006 | 482601199 | 27.8035 | 2368.073 | 3.4885 | 34.9817
2015-04-17 15:54 | 3.6914 | 3.4891 | 33.2858 | 2398.399 | 2367.282 | 34.9816 | 27.8237 | 3990.479 | 0.0173 | 249.487 | 1.611 | 95.4934 | 98.78 | 555.1 | 0.032 | -0.0006 | 482601200 | 27.8035 | 2367.282 | 3.4891 | 34.9818
2015-04-17 15:54 | 3.6918 | 3.4896 | 33.2861 | 2397.888 | 2366.781 | 34.9817 | 27.8237 | 3991.479 | 0.0152 | 249.207 | 1.6114 | 95.4907 | 86.35 | 554.41 | 0.033 | -0.0006 | 482601201 | 27.8035 | 2366.781 | 3.4895 | 34.9818
2015-04-17 15:54 | 3.6921 | 3.4898 | 33.2862 | 2397.613 | 2366.511 | 34.9817 | 27.8236 | 3992.479 | 0.0173 | 249.515 | 1.6112 | 95.4942 | 77.03 | 553.94 | 0.032 | -0.0006 | 482601202 | 27.8035 | 2366.511 | 3.4898 | 34.9818
2015-04-17 15:54 | 3.6921 | 3.4899 | 33.286 | 2397.109 | 2366.016 | 34.9817 | 27.8236 | 3993.479 | 0.0194 | 249.346 | 1.6116 | 95.4813 | 98.78 | 552.93 | 0.032 | -0.0006 | 482601203 | 27.8035 | 2366.016 | 3.4899 | 34.9818
2015-04-17 15:54 | 3.693 | 3.4909 | 33.2864 | 2395.976 | 2364.903 | 34.9818 | 27.8236 | 3994.479 | 0.0193 | 249.305 | 1.6117 | 95.4791 | 86.15 | 552.23 | 0.032 | -0.0006 | 482601204 | 27.8035 | 2364.904 | 3.4908 | 34.9819
2015-04-17 15:54 | 3.6943 | 3.4923 | 33.2872 | 2394.448 | 2363.404 | 34.9821 | 27.8237 | 3995.479 | 0.0152 | 249.302 | 1.6116 | 95.4875 | 76.7 | 551.84 | 0.032 | -0.0006 | 482601205 | 27.8036 | 2363.404 | 3.4923 | 34.9822
2015-04-17 15:54 | 3.6956 | 3.4937 | 33.2882 | 2393.017 | 2362 | 34.9825 | 27.8239 | 3996.479 | 0.0174 | 249.276 | 1.6116 | 95.4814 | 98.78 | 551.46 | 0.033 | -0.0001 | 482601206 | 27.8038 | 2362 | 3.4937 | 34.9826
2015-04-17 15:54 | 3.6961 | 3.4943 | 33.2883 | 2392.015 | 2361.016 | 34.9826 | 27.8239 | 3997.479 | 0.019 | 249.227 | 1.6117 | 95.4975 | 86.32 | 551.52 | 0.032 | -0.0006 | 482601207 | 27.8039 | 2361.016 | 3.4943 | 34.9828
2015-04-17 15:54 | 3.6963 | 3.4946 | 33.2884 | 2391.519 | 2360.53 | 34.9827 | 27.824 | 3998.479 | 0.0193 | 249.296 | 1.6117 | 95.4898 | 76.9 | 551.62 | 0.031 | -0.0006 | 482601208 | 27.8039 | 2360.529 | 3.4946 | 34.9829
2015-04-17 15:54 | 3.6963 | 3.4946 | 33.288 | 2391.414 | 2360.426 | 34.9824 | 27.8237 | 3999.479 | 0.0179 | 249.295 | 1.6117 | 95.4982 | 98.78 | 551.57 | 0.031 | -0.0006 | 482601209 | 27.8036 | 2360.426 | 3.4946 | 34.9825
2015-04-17 15:54 | 3.6964 | 3.4947 | 33.2878 | 2391.304 | 2360.319 | 34.982 | 27.8234 | 4000.479 | 0.0191 | 249.658 | 1.6117 | 95.4878 | 86.55 | 551.51 | 0.033 | -0.0006 | 482601210 | 27.8033 | 2360.319 | 3.4947 | 34.9821
2015-04-17 15:54 | 3.6965 | 3.4949 | 33.2875 | 2390.514 | 2359.543 | 34.9819 | 27.8233 | 4001.479 | 0.0199 | 249.363 | 1.6117 | 95.4962 | 77.16 | 551.15 | 0.033 | -0.0006 | 482601211 | 27.8033 | 2359.543 | 3.4948 | 34.982
2015-04-17 15:54 | 3.6968 | 3.4953 | 33.2873 | 2389.042 | 2358.098 | 34.982 | 27.8234 | 4002.479 | 0.0181 | 249.728 | 1.6117 | 95.4832 | 98.78 | 550.4 | 0.033 | 0.0017 | 482601212 | 27.8033 | 2358.097 | 3.4953 | 34.9821
2015-04-17 15:54 | 3.6968 | 3.4954 | 33.2867 | 2387.399 | 2356.485 | 34.9822 | 27.8235 | 4003.479 | 0.0172 | 249.288 | 1.6118 | 95.4964 | 86.1 | 550.93 | 0.032 | 0.006 | 482601213 | 27.8034 | 2356.485 | 3.4954 | 34.9823
2015-04-17 15:54 | 3.6965 | 3.4953 | 33.2861 | 2386.071 | 2355.182 | 34.9824 | 27.8236 | 4004.479 | 0.0192 | 249.452 | 1.6119 | 95.4813 | 76.52 | 552.43 | 0.033 | 0 | 482601214 | 27.8036 | 2355.182 | 3.4953 | 34.9824
2015-04-17 15:54 | 3.6964 | 3.4953 | 33.2859 | 2385.545 | 2354.665 | 34.9825 | 27.8237 | 4005.479 | 0.0198 | 250.083 | 1.6122 | 95.475 | 98.78 | 553.61 | 0.033 | 0.0028 | 482601215 | 27.8036 | 2354.665 | 3.4953 | 34.9825
2015-04-17 15:54 | 3.6962 | 3.4951 | 33.2859 | 2385.817 | 2354.933 | 34.9825 | 27.8238 | 4006.479 | 0.018 | 250.3 | 1.6119 | 95.5002 | 85.94 | 554.03 | 0.031 | -0.0004 | 482601216 | 27.8037 | 2354.933 | 3.4951 | 34.9826
2015-04-17 15:54 | 3.6964 | 3.4953 | 33.2857 | 2385.854 | 2354.969 | 34.9821 | 27.8234 | 4007.479 | 0.018 | 250.207 | 1.6127 | 95.488 | 76.21 | 554.03 | 0.031 | 0.0004 | 482601217 | 27.8034 | 2354.969 | 3.4952 | 34.9822
2015-04-17 15:54 | 3.6965 | 3.4955 | 33.2854 | 2384.593 | 2353.731 | 34.9823 | 27.8235 | 4008.479 | 0.0193 | 249.755 | 1.6124 | 95.4908 | 98.78 | 553.36 | 0.032 | 0.0055 | 482601218 | 27.8034 | 2353.731 | 3.4955 | 34.9823
2015-04-17 15:54 | 3.6966 | 3.4957 | 33.2848 | 2382.719 | 2351.892 | 34.9823 | 27.8235 | 4009.479 | 0.022 | 249.354 | 1.6125 | 95.4867 | 85.9 | 553.96 | 0.032 | 0.0149 | 482601219 | 27.8034 | 2351.892 | 3.4957 | 34.9823
2015-04-17 15:54 | 3.6966 | 3.4959 | 33.2843 | 2381.087 | 2350.289 | 34.9825 | 27.8237 | 4010.479 | 0.0218 | 249.412 | 1.6135 | 95.4703 | 76.12 | 555 | 0.033 | 0.0136 | 482601220 | 27.8036 | 2350.289 | 3.496 | 34.9825
2015-04-17 15:54 | 3.6965 | 3.496 | 33.2839 | 2380.204 | 2349.422 | 34.9824 | 27.8236 | 4011.479 | 0.0229 | 249.702 | 1.6136 | 95.4901 | 98.78 | 555.53 | 0.033 | 0.0051 | 482601221 | 27.8036 | 2349.422 | 3.4959 | 34.9825
2015-04-17 15:54 | 3.6966 | 3.496 | 33.2841 | 2380.181 | 2349.4 | 34.9826 | 27.8238 | 4012.479 | 0.0193 | 249.349 | 1.6141 | 95.4906 | 85.93 | 556.28 | 0.033 | 0.0037 | 482601222 | 27.8037 | 2349.4 | 3.496 | 34.9826
2015-04-17 15:54 | 3.6967 | 3.4961 | 33.2838 | 2380.13 | 2349.351 | 34.9822 | 27.8234 | 4013.479 | 0.0193 | 249.31 | 1.6141 | 95.4879 | 76.12 | 556.28 | 0.033 | 0.0061 | 482601223 | 27.8033 | 2349.351 | 3.4961 | 34.9822
2015-04-17 15:54 | 3.6969 | 3.4964 | 33.2836 | 2379.12 | 2348.359 | 34.9822 | 27.8234 | 4014.479 | 0.0232 | 249.284 | 1.6139 | 95.4887 | 98.78 | 556.2 | 0.033 | 0.0031 | 482601224 | 27.8034 | 2348.359 | 3.4964 | 34.9822
2015-04-17 15:54 | 3.6977 | 3.4974 | 33.2841 | 2377.713 | 2346.978 | 34.9826 | 27.8236 | 4015.479 | 0.0269 | 249.248 | 1.6142 | 95.4898 | 85.89 | 556.59 | 0.032 | 0.0108 | 482601225 | 27.8036 | 2346.978 | 3.4974 | 34.9826
2015-04-17 15:54 | 3.7 | 3.4997 | 33.2863 | 2376.529 | 2345.815 | 34.9833 | 27.824 | 4016.479 | 0.02 | 249.199 | 1.6142 | 95.4996 | 76 | 556.71 | 0.032 | 0.001 | 482601226 | 27.804 | 2345.815 | 3.4998 | 34.9834
2015-04-17 15:54 | 3.701 | 3.5008 | 33.2864 | 2375.657 | 2344.959 | 34.9828 | 27.8234 | 4017.479 | 0.0215 | 249.153 | 1.6142 | 95.4898 | 98.78 | 557.25 | 0.033 | -0.0001 | 482601227 | 27.8035 | 2344.96 | 3.5008 | 34.9829
2015-04-17 15:54 | 3.7038 | 3.5036 | 33.2887 | 2375.025 | 2344.339 | 34.9827 | 27.8231 | 4018.479 | 0.0236 | 249.116 | 1.6142 | 95.496 | 85.28 | 557.57 | 0.033 | -0.0006 | 482601228 | 27.8032 | 2344.339 | 3.5036 | 34.9829
2015-04-17 15:54 | 3.7044 | 3.5043 | 33.289 | 2374.353 | 2343.679 | 34.9828 | 27.8231 | 4019.479 | 0.0223 | 249.398 | 1.6142 | 95.4975 | 75.13 | 558 | 0.033 | 0.0004 | 482601229 | 27.8032 | 2343.679 | 3.5043 | 34.983
2015-04-17 15:54 | 3.705 | 3.505 | 33.2894 | 2373.369 | 2342.714 | 34.983 | 27.8232 | 4020.479 | 0.0199 | 249.101 | 1.6142 | 95.5039 | 98.78 | 559.13 | 0.032 | -0.0006 | 482601230 | 27.8033 | 2342.714 | 3.505 | 34.9832
2015-04-17 15:54 | 3.7065 | 3.5066 | 33.2904 | 2372.182 | 2341.548 | 34.9832 | 27.8232 | 4021.479 | 0.0197 | 249.273 | 1.6142 | 95.4765 | 85.77 | 559.6 | 0.032 | -0.0006 | 482601231 | 27.8033 | 2341.548 | 3.5066 | 34.9834
2015-04-17 15:54 | 3.7079 | 3.508 | 33.2913 | 2371.032 | 2340.419 | 34.9833 | 27.8231 | 4022.479 | 0.0183 | 249.353 | 1.6142 | 95.4781 | 75.74 | 559.77 | 0.032 | -0.0006 | 482601232 | 27.8033 | 2340.42 | 3.508 | 34.9835
2015-04-17 15:54 | 3.7086 | 3.5088 | 33.2917 | 2370.02 | 2339.426 | 34.9836 | 27.8233 | 4023.479 | 0.0193 | 249.837 | 1.6142 | 95.5018 | 98.78 | 559.8 | 0.032 | -0.0006 | 482601233 | 27.8034 | 2339.426 | 3.5088 | 34.9838
2015-04-17 15:54 | 3.7088 | 3.5091 | 33.2918 | 2369.247 | 2338.667 | 34.9838 | 27.8234 | 4024.479 | 0.0195 | 249.483 | 1.6145 | 95.4885 | 85.35 | 559.43 | 0.033 | -0.0006 | 482601234 | 27.8035 | 2338.667 | 3.5091 | 34.984
2015-04-17 15:54 | 3.7091 | 3.5094 | 33.292 | 2368.919 | 2338.345 | 34.9839 | 27.8235 | 4025.479 | 0.0201 | 249.002 | 1.6143 | 95.5032 | 75.11 | 559.43 | 0.032 | -0.0006 | 482601235 | 27.8036 | 2338.345 | 3.5094 | 34.9841
2015-04-17 15:54 | 3.7092 | 3.5095 | 33.2921 | 2369.053 | 2338.477 | 34.9839 | 27.8234 | 4026.479 | 0.0216 | 250.038 | 1.6146 | 95.4818 | 98.78 | 559.27 | 0.031 | -0.0006 | 482601236 | 27.8035 | 2338.477 | 3.5095 | 34.984
2015-04-17 15:54 | 3.7094 | 3.5097 | 33.2919 | 2368.881 | 2338.307 | 34.9835 | 27.8231 | 4027.479 | 0.0165 | 249.728 | 1.6145 | 95.5071 | 85.42 | 559.73 | 0.032 | 0 | 482601237 | 27.8032 | 2338.308 | 3.5097 | 34.9837
2015-04-17 15:54 | 3.7094 | 3.5099 | 33.2917 | 2367.659 | 2337.109 | 34.9838 | 27.8233 | 4028.479 | 0.0205 | 250.087 | 1.6153 | 95.4741 | 75.16 | 559.82 | 0.033 | 0.0037 | 482601238 | 27.8034 | 2337.108 | 3.5099 | 34.9839
2015-04-17 15:54 | 3.7101 | 3.5107 | 33.2917 | 2365.966 | 2335.447 | 34.9839 | 27.8233 | 4029.479 | 0.0147 | 249.538 | 1.6148 | 95.4884 | 98.78 | 559.24 | 0.033 | 0.0047 | 482601239 | 27.8034 | 2335.447 | 3.5108 | 34.984
2015-04-17 15:54 | 3.7127 | 3.5135 | 33.2937 | 2364.336 | 2333.846 | 34.9842 | 27.8232 | 4030.479 | 0.0163 | 249.575 | 1.6154 | 95.4877 | 85.48 | 559.77 | 0.033 | -0.0006 | 482601240 | 27.8034 | 2333.846 | 3.5135 | 34.9843
2015-04-17 15:54 | 3.7144 | 3.5152 | 33.2948 | 2363.173 | 2332.705 | 34.9842 | 27.8231 | 4031.479 | 0.0177 | 249.377 | 1.6155 | 95.4899 | 75.18 | 560.73 | 0.032 | 0.0008 | 482601241 | 27.8033 | 2332.705 | 3.5153 | 34.9844
2015-04-17 15:54 | 3.7142 | 3.5151 | 33.2946 | 2362.778 | 2332.317 | 34.9845 | 27.8234 | 4032.479 | 0.0151 | 249.508 | 1.6162 | 95.492 | 98.78 | 560.52 | 0.032 | 0.0052 | 482601242 | 27.8035 | 2332.317 | 3.5151 | 34.9846
2015-04-17 15:54 | 3.714 | 3.5148 | 33.2945 | 2362.863 | 2332.4 | 34.9846 | 27.8234 | 4033.479 | 0.0163 | 249.339 | 1.6163 | 95.4931 | 85.55 | 560.47 | 0.033 | 0.0037 | 482601243 | 27.8036 | 2332.401 | 3.5149 | 34.9847
2015-04-17 15:54 | 3.7142 | 3.5151 | 33.2942 | 2362.385 | 2331.931 | 34.9842 | 27.8231 | 4034.479 | 0.0188 | 249.551 | 1.6164 | 95.4888 | 75.2 | 559.98 | 0.032 | 0.0007 | 482601244 | 27.8033 | 2331.931 | 3.5151 | 34.9843
2015-04-17 15:54 | 3.714 | 3.5151 | 33.2935 | 2360.9 | 2330.473 | 34.9842 | 27.8231 | 4035.479 | 0.0195 | 249.178 | 1.6165 | 95.4916 | 98.78 | 559.34 | 0.032 | 0.0162 | 482601245 | 27.8033 | 2330.473 | 3.5151 | 34.9843
2015-04-17 15:54 | 3.7142 | 3.5154 | 33.2931 | 2359.138 | 2328.744 | 34.9844 | 27.8233 | 4036.479 | 0.0197 | 249.12 | 1.6166 | 95.4878 | 84.85 | 559.99 | 0.033 | 0.0109 | 482601246 | 27.8034 | 2328.744 | 3.5154 | 34.9845
2015-04-17 15:54 | 3.7154 | 3.5168 | 33.2937 | 2357.601 | 2327.235 | 34.9846 | 27.8233 | 4037.479 | 0.019 | 249.266 | 1.6167 | 95.4782 | 74.24 | 559.44 | 0.033 | -0.0006 | 482601247 | 27.8034 | 2327.235 | 3.5168 | 34.9847
2015-04-17 15:54 | 3.7155 | 3.517 | 33.2935 | 2356.805 | 2326.454 | 34.9846 | 27.8232 | 4038.479 | 0.0173 | 249.186 | 1.6169 | 95.4769 | 98.78 | 558.27 | 0.034 | 0.0091 | 482601248 | 27.8034 | 2326.454 | 3.517 | 34.9846
2015-04-17 15:54 | 3.7153 | 3.5167 | 33.2937 | 2357.037 | 2326.682 | 34.985 | 27.8236 | 4039.479 | 0.0164 | 249.228 | 1.6169 | 95.4854 | 84.99 | 558.1 | 0.033 | 0.0096 | 482601249 | 27.8037 | 2326.682 | 3.5167 | 34.985
2015-04-17 15:54 | 3.7153 | 3.5166 | 33.2935 | 2357.514 | 2327.15 | 34.9846 | 27.8233 | 4040.479 | 0.022 | 249.6 | 1.6169 | 95.4933 | 74.34 | 558.06 | 0.032 | 0.0087 | 482601250 | 27.8034 | 2327.15 | 3.5167 | 34.9847
2015-04-17 15:55 | 3.7155 | 3.5169 | 33.2934 | 2357.227 | 2326.868 | 34.9844 | 27.8231 | 4041.479 | 0.0215 | 249.74 | 1.6167 | 95.4941 | 98.78 | 557.67 | 0.032 | 0.0006 | 482601251 | 27.8032 | 2326.868 | 3.5169 | 34.9845
2015-04-17 15:55 | 3.7158 | 3.5174 | 33.2933 | 2355.682 | 2325.351 | 34.9846 | 27.8232 | 4042.479 | 0.024 | 249.788 | 1.6169 | 95.4811 | 85.02 | 557.57 | 0.033 | -0.0006 | 482601252 | 27.8034 | 2325.351 | 3.5174 | 34.9846
2015-04-17 15:55 | 3.7162 | 3.518 | 33.2929 | 2353.706 | 2323.411 | 34.9846 | 27.8232 | 4043.479 | 0.0226 | 249.332 | 1.6169 | 95.4546 | 74.37 | 557.93 | 0.034 | -0.0006 | 482601253 | 27.8034 | 2323.411 | 3.518 | 34.9847
2015-04-17 15:55 | 3.7174 | 3.5193 | 33.2935 | 2351.824 | 2321.564 | 34.9849 | 27.8233 | 4044.479 | 0.0179 | 249.224 | 1.6171 | 95.4758 | 98.78 | 557.35 | 0.034 | -0.0006 | 482601254 | 27.8034 | 2321.564 | 3.5193 | 34.985
2015-04-17 15:55 | 3.718 | 3.52 | 33.2934 | 2350.424 | 2320.189 | 34.9849 | 27.8232 | 4045.479 | 0.0156 | 249.306 | 1.6174 | 95.4905 | 85.05 | 556.14 | 0.032 | 0.0016 | 482601255 | 27.8034 | 2320.189 | 3.52 | 34.985
2015-04-17 15:55 | 3.7181 | 3.5202 | 33.2934 | 2349.823 | 2319.599 | 34.985 | 27.8232 | 4046.479 | 0.0165 | 249.846 | 1.6178 | 95.4837 | 74.33 | 555.54 | 0.033 | 0.0072 | 482601256 | 27.8034 | 2319.599 | 3.5202 | 34.985
2015-04-17 15:55 | 3.718 | 3.5201 | 33.2935 | 2350.031 | 2319.803 | 34.9851 | 27.8234 | 4047.479 | 0.0196 | 249.635 | 1.6178 | 95.4994 | 98.78 | 555.29 | 0.032 | 0.0161 | 482601257 | 27.8036 | 2319.804 | 3.5201 | 34.9852
2015-04-17 15:55 | 3.7176 | 3.5197 | 33.293 | 2350.3 | 2320.067 | 34.9848 | 27.8232 | 4048.479 | 0.021 | 249.842 | 1.6181 | 95.4896 | 84.74 | 554.98 | 0.033 | 0.012 | 482601258 | 27.8034 | 2320.068 | 3.5197 | 34.9849
2015-04-17 15:55 | 3.718 | 3.5201 | 33.2929 | 2349.771 | 2319.548 | 34.9846 | 27.8229 | 4049.479 | 0.0195 | 249.656 | 1.6179 | 95.5042 | 73.87 | 554.08 | 0.033 | 0.0019 | 482601259 | 27.8031 | 2319.548 | 3.5201 | 34.9846
2015-04-17 15:55 | 3.7183 | 3.5206 | 33.2927 | 2348.274 | 2318.078 | 34.9847 | 27.823 | 4050.479 | 0.0158 | 249.446 | 1.6181 | 95.4932 | 98.78 | 553.56 | 0.033 | 0.0022 | 482601260 | 27.8032 | 2318.078 | 3.5206 | 34.9848
2015-04-17 15:55 | 3.7185 | 3.5209 | 33.2923 | 2346.632 | 2316.467 | 34.9848 | 27.823 | 4051.479 | 0.0151 | 249.432 | 1.6185 | 95.4932 | 84.97 | 552.77 | 0.033 | 0.015 | 482601261 | 27.8032 | 2316.467 | 3.521 | 34.9848
2015-04-17 15:55 | 3.7185 | 3.5211 | 33.2918 | 2345.193 | 2315.053 | 34.9848 | 27.823 | 4052.479 | 0.0218 | 249.152 | 1.6186 | 95.4947 | 74.14 | 551.71 | 0.033 | 0.0047 | 482601262 | 27.8032 | 2315.053 | 3.5211 | 34.9848
2015-04-17 15:55 | 3.7192 | 3.5218 | 33.2922 | 2344.18 | 2314.059 | 34.985 | 27.8231 | 4053.479 | 0.0186 | 249.488 | 1.619 | 95.479 | 98.78 | 551.07 | 0.034 | -0.0006 | 482601263 | 27.8034 | 2314.059 | 3.5218 | 34.9851
2015-04-17 15:55 | 3.7196 | 3.5223 | 33.2925 | 2343.666 | 2313.555 | 34.9851 | 27.8232 | 4054.479 | 0.0193 | 249.228 | 1.6191 | 95.4924 | 84.37 | 550.17 | 0.032 | -0.0006 | 482601264 | 27.8034 | 2313.555 | 3.5223 | 34.9852
2015-04-17 15:55 | 3.7196 | 3.5223 | 33.2922 | 2343.472 | 2313.364 | 34.9849 | 27.823 | 4055.479 | 0.0218 | 249.161 | 1.6192 | 95.4893 | 73.27 | 549.36 | 0.032 | 0.0071 | 482601265 | 27.8032 | 2313.364 | 3.5223 | 34.9849
2015-04-17 15:55 | 3.7198 | 3.5226 | 33.2921 | 2343.118 | 2313.017 | 34.9848 | 27.8229 | 4056.479 | 0.0212 | 249.277 | 1.6192 | 95.486 | 98.78 | 548.98 | 0.033 | 0.0002 | 482601266 | 27.8032 | 2313.017 | 3.5225 | 34.9849
2015-04-17 15:55 | 3.72 | 3.5229 | 33.292 | 2342.23 | 2312.145 | 34.9849 | 27.8229 | 4057.479 | 0.0217 | 249.259 | 1.6192 | 95.4854 | 84.67 | 548.3 | 0.032 | -0.0006 | 482601267 | 27.8032 | 2312.145 | 3.5228 | 34.9849
2015-04-17 15:55 | 3.7205 | 3.5235 | 33.2922 | 2340.956 | 2310.893 | 34.9851 | 27.823 | 4058.479 | 0.0202 | 249.298 | 1.6193 | 95.5071 | 73.61 | 547.17 | 0.032 | -0.0006 | 482601268 | 27.8033 | 2310.893 | 3.5235 | 34.9852
2015-04-17 15:55 | 3.7211 | 3.5242 | 33.2923 | 2339.575 | 2309.538 | 34.9853 | 27.8231 | 4059.479 | 0.0159 | 249.441 | 1.6193 | 95.4845 | 98.78 | 546.01 | 0.032 | 0.0053 | 482601269 | 27.8034 | 2309.538 | 3.5242 | 34.9854
2015-04-17 15:55 | 3.7222 | 3.5254 | 33.2929 | 2338.358 | 2308.343 | 34.9853 | 27.823 | 4060.479 | 0.015 | 249.1 | 1.6193 | 95.4993 | 84.54 | 545.1 | 0.032 | 0.0007 | 482601270 | 27.8033 | 2308.343 | 3.5254 | 34.9854
2015-04-17 15:55 | 3.7234 | 3.5266 | 33.2937 | 2337.557 | 2307.557 | 34.9855 | 27.823 | 4061.479 | 0.0151 | 249.895 | 1.6195 | 95.5019 | 73.39 | 544.28 | 0.033 | -0.0006 | 482601271 | 27.8034 | 2307.557 | 3.5266 | 34.9856
2015-04-17 15:55 | 3.7233 | 3.5266 | 33.2936 | 2337.168 | 2307.175 | 34.9856 | 27.8231 | 4062.479 | 0.0157 | 249.078 | 1.6193 | 95.4907 | 98.78 | 542.9 | 0.032 | -0.0006 | 482601272 | 27.8034 | 2307.175 | 3.5266 | 34.9857
2015-04-17 15:55 | 3.7236 | 3.5269 | 33.2937 | 2336.793 | 2306.807 | 34.9856 | 27.8231 | 4063.479 | 0.0175 | 248.979 | 1.6197 | 95.5058 | 84.7 | 541.93 | 0.032 | -0.0006 | 482601273 | 27.8034 | 2306.807 | 3.5269 | 34.9857
2015-04-17 15:55 | 3.724 | 3.5274 | 33.2937 | 2336.07 | 2306.097 | 34.9855 | 27.8229 | 4064.479 | 0.0183 | 249.399 | 1.6196 | 95.4854 | 73.54 | 541.02 | 0.032 | 0.0015 | 482601274 | 27.8032 | 2306.097 | 3.5274 | 34.9856
2015-04-17 15:55 | 3.7241 | 3.5276 | 33.2934 | 2335.082 | 2305.126 | 34.9855 | 27.8229 | 4065.479 | 0.0185 | 249.63 | 1.6198 | 95.4824 | 98.78 | 540.16 | 0.032 | 0.0007 | 482601275 | 27.8033 | 2305.126 | 3.5276 | 34.9856
2015-04-17 15:55 | 3.7242 | 3.5278 | 33.2931 | 2333.92 | 2303.986 | 34.9856 | 27.823 | 4066.479 | 0.0204 | 249.317 | 1.6201 | 95.489 | 84.37 | 539.03 | 0.032 | -0.0006 | 482601276 | 27.8033 | 2303.986 | 3.5278 | 34.9857
2015-04-17 15:55 | 3.7242 | 3.5279 | 33.2926 | 2332.684 | 2302.772 | 34.9856 | 27.823 | 4067.479 | 0.0183 | 250.406 | 1.6198 | 95.4909 | 73.04 | 538.23 | 0.033 | -0.0006 | 482601277 | 27.8033 | 2302.772 | 3.5279 | 34.9857
2015-04-17 15:55 | 3.7245 | 3.5284 | 33.2926 | 2331.494 | 2301.604 | 34.9858 | 27.8231 | 4068.479 | 0.0184 | 249.668 | 1.6201 | 95.4875 | 98.78 | 536.78 | 0.032 | -0.0006 | 482601278 | 27.8035 | 2301.604 | 3.5284 | 34.9859
2015-04-17 15:55 | 3.7246 | 3.5286 | 33.2922 | 2330.465 | 2300.594 | 34.9857 | 27.823 | 4069.479 | 0.0198 | 249.743 | 1.6204 | 95.4831 | 84.25 | 535.29 | 0.033 | -0.0006 | 482601279 | 27.8033 | 2300.594 | 3.5286 | 34.9858
2015-04-17 15:55 | 3.7247 | 3.5287 | 33.2922 | 2329.754 | 2299.896 | 34.986 | 27.8232 | 4070.479 | 0.0173 | 249.339 | 1.6204 | 95.4838 | 72.82 | 533.84 | 0.032 | -0.0001 | 482601280 | 27.8035 | 2299.896 | 3.5287 | 34.986
2015-04-17 15:55 | 3.7251 | 3.5291 | 33.2925 | 2329.557 | 2299.703 | 34.986 | 27.8232 | 4071.479 | 0.0169 | 249.537 | 1.6208 | 95.4822 | 98.78 | 532.5 | 0.033 | -0.0006 | 482601281 | 27.8036 | 2299.702 | 3.5291 | 34.9861
2015-04-17 15:55 | 3.725 | 3.529 | 33.2924 | 2329.634 | 2299.778 | 34.9859 | 27.8231 | 4072.479 | 0.0198 | 249.208 | 1.6212 | 95.489 | 84.63 | 531.75 | 0.033 | 0.0032 | 482601282 | 27.8035 | 2299.778 | 3.529 | 34.986
2015-04-17 15:55 | 3.7256 | 3.5296 | 33.2925 | 2329.178 | 2299.33 | 34.9857 | 27.8229 | 4073.479 | 0.0206 | 249.199 | 1.6217 | 95.5012 | 73.31 | 531.32 | 0.032 | 0.0004 | 482601283 | 27.8033 | 2299.33 | 3.5296 | 34.9858
2015-04-17 15:55 | 3.7268 | 3.531 | 33.2935 | 2327.802 | 2297.979 | 34.9862 | 27.8231 | 4074.479 | 0.0188 | 249.2 | 1.6215 | 95.488 | 98.78 | 530.68 | 0.033 | 1.3553e-19 | 482601284 | 27.8036 | 2297.979 | 3.5309 | 34.9863
2015-04-17 15:55 | 3.7273 | 3.5316 | 33.2932 | 2326.044 | 2296.253 | 34.9862 | 27.8231 | 4075.479 | 0.0171 | 249.18 | 1.6218 | 95.482 | 84.31 | 529.58 | 0.033 | -0.0006 | 482601285 | 27.8035 | 2296.253 | 3.5316 | 34.9863
2015-04-17 15:55 | 3.7277 | 3.5322 | 33.2929 | 2324.366 | 2294.605 | 34.9861 | 27.823 | 4076.479 | 0.014 | 249.135 | 1.6218 | 95.5051 | 72.8 | 528.25 | 0.032 | -0.0006 | 482601286 | 27.8034 | 2294.605 | 3.5322 | 34.9862
2015-04-17 15:55 | 3.7283 | 3.5329 | 33.2932 | 2323.25 | 2293.51 | 34.9863 | 27.823 | 4077.479 | 0.0157 | 249.092 | 1.6218 | 95.4879 | 98.78 | 525.84 | 0.033 | 0.0129 | 482601287 | 27.8035 | 2293.51 | 3.5329 | 34.9864
2015-04-17 15:55 | 3.7283 | 3.5329 | 33.2935 | 2322.973 | 2293.238 | 34.9868 | 27.8234 | 4078.479 | 0.0166 | 249.064 | 1.6218 | 95.4909 | 84.5 | 525.63 | 0.032 | 0.0093 | 482601288 | 27.8039 | 2293.238 | 3.5329 | 34.9869
2015-04-17 15:55 | 3.7286 | 3.5333 | 33.2936 | 2323.047 | 2293.311 | 34.9866 | 27.8232 | 4079.479 | 0.0157 | 249.176 | 1.6218 | 95.4981 | 72.98 | 524.8 | 0.033 | -0.0006 | 482601289 | 27.8036 | 2293.311 | 3.5332 | 34.9866
2015-04-17 15:55 | 3.7287 | 3.5334 | 33.2933 | 2322.417 | 2292.692 | 34.9864 | 27.823 | 4080.479 | 0.0185 | 249.148 | 1.6218 | 95.4901 | 98.78 | 523.5 | 0.033 | -0.0006 | 482601290 | 27.8035 | 2292.692 | 3.5334 | 34.9864
2015-04-17 15:55 | 3.7288 | 3.5336 | 33.2928 | 2321.04 | 2291.34 | 34.9864 | 27.8231 | 4081.479 | 0.018 | 249.218 | 1.6218 | 95.4917 | 84.27 | 522.16 | 0.032 | -0.0006 | 482601291 | 27.8035 | 2291.34 | 3.5336 | 34.9865
2015-04-17 15:55 | 3.7288 | 3.5338 | 33.2924 | 2319.714 | 2290.038 | 34.9865 | 27.8231 | 4082.479 | 0.0174 | 249.684 | 1.6218 | 95.4951 | 72.62 | 520.71 | 0.032 | 0.0056 | 482601292 | 27.8035 | 2290.038 | 3.5338 | 34.9865
2015-04-17 15:55 | 3.7286 | 3.5336 | 33.2919 | 2318.788 | 2289.128 | 34.9865 | 27.8232 | 4083.479 | 0.0189 | 249.075 | 1.6218 | 95.4973 | 98.78 | 520.02 | 0.032 | 0.0191 | 482601293 | 27.8036 | 2289.129 | 3.5336 | 34.9866
2015-04-17 15:55 | 3.7286 | 3.5337 | 33.2916 | 2318.26 | 2288.61 | 34.9865 | 27.8231 | 4084.479 | 0.019 | 249.136 | 1.6219 | 95.4868 | 83.64 | 518.87 | 0.034 | 0.0115 | 482601294 | 27.8036 | 2288.61 | 3.5337 | 34.9865
2015-04-17 15:55 | 3.7286 | 3.5338 | 33.2914 | 2317.684 | 2288.045 | 34.9865 | 27.8231 | 4085.479 | 0.0202 | 250.027 | 1.622 | 95.504 | 71.73 | 517.31 | 0.032 | -0.0006 | 482601295 | 27.8035 | 2288.045 | 3.5338 | 34.9865
2015-04-17 15:55 | 3.7288 | 3.5341 | 33.2912 | 2316.753 | 2287.131 | 34.9865 | 27.8231 | 4086.479 | 0.0235 | 250.375 | 1.6222 | 95.5004 | 98.78 | 515.91 | 0.032 | -0.0006 | 482601296 | 27.8036 | 2287.13 | 3.534 | 34.9866
2015-04-17 15:55 | 3.7288 | 3.5342 | 33.2908 | 2315.681 | 2286.078 | 34.9866 | 27.8231 | 4087.479 | 0.019 | 250.086 | 1.6224 | 95.4907 | 83.66 | 515.5 | 0.033 | 0 | 482601297 | 27.8036 | 2286.078 | 3.5342 | 34.9866
2015-04-17 15:55 | 3.7289 | 3.5344 | 33.2907 | 2314.652 | 2285.067 | 34.9867 | 27.8232 | 4088.479 | 0.0176 | 249.444 | 1.6223 | 95.4944 | 71.71 | 514.88 | 0.032 | -0.0006 | 482601298 | 27.8037 | 2285.067 | 3.5344 | 34.9867
2015-04-17 15:55 | 3.7291 | 3.5346 | 33.2902 | 2313.753 | 2284.185 | 34.9865 | 27.823 | 4089.479 | 0.0186 | 249.566 | 1.6226 | 95.4948 | 98.78 | 514 | 0.033 | -0.0006 | 482601299 | 27.8035 | 2284.184 | 3.5346 | 34.9865
2015-04-17 15:55 | 3.7289 | 3.5345 | 33.2899 | 2313.022 | 2283.467 | 34.9866 | 27.8231 | 4090.479 | 0.0213 | 249.365 | 1.6231 | 95.5005 | 83.95 | 512.65 | 0.032 | -0.0006 | 482601300 | 27.8036 | 2283.467 | 3.5345 | 34.9866
2015-04-17 15:55 | 3.7286 | 3.5343 | 33.2893 | 2312.271 | 2282.73 | 34.9866 | 27.8231 | 4091.479 | 0.0208 | 249.242 | 1.6239 | 95.4858 | 72.04 | 511.44 | 0.032 | -0.0001 | 482601301 | 27.8036 | 2282.73 | 3.5343 | 34.9866
2015-04-17 15:55 | 3.7284 | 3.5342 | 33.2887 | 2311.358 | 2281.833 | 34.9865 | 27.8231 | 4092.479 | 0.0191 | 249.4 | 1.624 | 95.4847 | 98.78 | 509.46 | 0.032 | -0.0006 | 482601302 | 27.8036 | 2281.833 | 3.5342 | 34.9865
2015-04-17 15:55 | 3.7283 | 3.5342 | 33.2882 | 2310.494 | 2280.984 | 34.9865 | 27.8231 | 4093.479 | 0.0206 | 249.324 | 1.6242 | 95.4916 | 83.83 | 508.82 | 0.032 | -0.0006 | 482601303 | 27.8036 | 2280.985 | 3.5342 | 34.9865
2015-04-17 15:55 | 3.728 | 3.5339 | 33.2879 | 2310.034 | 2280.533 | 34.9866 | 27.8232 | 4094.479 | 0.0178 | 249.185 | 1.6242 | 95.4814 | 71.81 | 507.27 | 0.032 | -0.0006 | 482601304 | 27.8037 | 2280.533 | 3.5339 | 34.9866
2015-04-17 15:55 | 3.728 | 3.5339 | 33.2877 | 2309.841 | 2280.344 | 34.9865 | 27.8231 | 4095.479 | 0.0177 | 249.168 | 1.6242 | 95.4931 | 98.78 | 505.82 | 0.032 | -0.0006 | 482601305 | 27.8036 | 2280.344 | 3.534 | 34.9865
2015-04-17 15:55 | 3.728 | 3.5341 | 33.2874 | 2309.055 | 2279.572 | 34.9864 | 27.823 | 4096.479 | 0.0198 | 249.167 | 1.6242 | 95.4845 | 83.57 | 505.07 | 0.033 | -0.0006 | 482601306 | 27.8035 | 2279.572 | 3.5341 | 34.9864
2015-04-17 15:55 | 3.7282 | 3.5343 | 33.2869 | 2307.549 | 2278.094 | 34.9865 | 27.823 | 4097.479 | 0.0211 | 249.154 | 1.6243 | 95.4792 | 71.42 | 503.94 | 0.034 | 1.3553e-19 | 482601307 | 27.8036 | 2278.094 | 3.5343 | 34.9865
2015-04-17 15:55 | 3.7284 | 3.5348 | 33.2867 | 2305.912 | 2276.486 | 34.9866 | 27.8231 | 4098.479 | 0.0181 | 249.114 | 1.6243 | 95.4972 | 98.78 | 502.82 | 0.032 | -0.0006 | 482601308 | 27.8037 | 2276.486 | 3.5348 | 34.9866
2015-04-17 15:55 | 3.7285 | 3.535 | 33.2863 | 2304.67 | 2275.266 | 34.9866 | 27.8231 | 4099.479 | 0.018 | 249.07 | 1.6243 | 95.4951 | 83.57 | 501.32 | 0.032 | 0.0048 | 482601309 | 27.8036 | 2275.266 | 3.535 | 34.9866
2015-04-17 15:55 | 3.7286 | 3.5351 | 33.2861 | 2304.147 | 2274.753 | 34.9866 | 27.823 | 4100.479 | 0.0164 | 249.26 | 1.6243 | 95.4922 | 71.39 | 500.14 | 0.032 | 0.0137 | 482601310 | 27.8036 | 2274.752 | 3.5351 | 34.9866
2015-04-17 15:56 | 3.7286 | 3.5351 | 33.2862 | 2304.109 | 2274.715 | 34.9867 | 27.8231 | 4101.479 | 0.0162 | 249.381 | 1.6243 | 95.4973 | 98.78 | 499.55 | 0.033 | 0 | 482601311 | 27.8037 | 2274.715 | 3.5351 | 34.9867
2015-04-17 15:56 | 3.7286 | 3.5352 | 33.2859 | 2303.686 | 2274.3 | 34.9866 | 27.823 | 4102.479 | 0.0173 | 249.622 | 1.6243 | 95.4834 | 83.31 | 497.95 | 0.033 | 0.0006 | 482601312 | 27.8036 | 2274.3 | 3.5352 | 34.9866
2015-04-17 15:56 | 3.7288 | 3.5354 | 33.2856 | 2302.491 | 2273.127 | 34.9866 | 27.823 | 4103.479 | 0.0216 | 249.331 | 1.6243 | 95.5015 | 70.96 | 496.12 | 0.032 | -0.0006 | 482601313 | 27.8036 | 2273.127 | 3.5354 | 34.9866
2015-04-17 15:56 | 3.729 | 3.5358 | 33.2854 | 2301.153 | 2271.813 | 34.9867 | 27.8231 | 4104.479 | 0.0216 | 249.993 | 1.6243 | 95.4815 | 98.78 | 494.79 | 0.032 | -0.0006 | 482601314 | 27.8037 | 2271.813 | 3.5358 | 34.9867
2015-04-17 15:56 | 3.729 | 3.5359 | 33.2851 | 2300.038 | 2270.718 | 34.9868 | 27.8232 | 4105.479 | 0.019 | 249.216 | 1.6245 | 95.4949 | 83.12 | 493.85 | 0.032 | -0.0006 | 482601315 | 27.8038 | 2270.718 | 3.5359 | 34.9869
2015-04-17 15:56 | 3.7293 | 3.5363 | 33.2849 | 2299.099 | 2269.795 | 34.9868 | 27.8231 | 4106.479 | 0.0225 | 249.694 | 1.6248 | 95.4792 | 70.67 | 492.82 | 0.033 | -0.0006 | 482601316 | 27.8037 | 2269.795 | 3.5363 | 34.9868
2015-04-17 15:56 | 3.7292 | 3.5363 | 33.2843 | 2298.183 | 2268.896 | 34.9866 | 27.8229 | 4107.479 | 0.0204 | 249.155 | 1.6249 | 95.4932 | 98.78 | 491.03 | 0.033 | -0.0006 | 482601317 | 27.8036 | 2268.896 | 3.5363 | 34.9867
2015-04-17 15:56 | 3.7289 | 3.5361 | 33.2837 | 2297.406 | 2268.134 | 34.9866 | 27.823 | 4108.479 | 0.0204 | 249.42 | 1.6252 | 95.4909 | 83.43 | 488.46 | 0.033 | 0.0067 | 482601318 | 27.8036 | 2268.134 | 3.5361 | 34.9866
2015-04-17 15:56 | 3.7276 | 3.5349 | 33.282 | 2296.968 | 2267.703 | 34.9862 | 27.8228 | 4109.479 | 0.0202 | 249.99 | 1.6256 | 95.4771 | 71 | 485.52 | 0.033 | 0.0024 | 482601319 | 27.8034 | 2267.703 | 3.5349 | 34.9862
2015-04-17 15:56 | 3.727 | 3.5343 | 33.2812 | 2296.659 | 2267.4 | 34.9861 | 27.8227 | 4110.479 | 0.019 | 249.877 | 1.6254 | 95.4949 | 98.78 | 483.96 | 0.034 | -0.0006 | 482601320 | 27.8033 | 2267.4 | 3.5343 | 34.986
2015-04-17 15:56 | 3.7274 | 3.5348 | 33.2814 | 2295.936 | 2266.69 | 34.9862 | 27.8227 | 4111.479 | 0.0188 | 249.532 | 1.626 | 95.476 | 82.86 | 483.22 | 0.033 | 0.0101 | 482601321 | 27.8033 | 2266.689 | 3.5348 | 34.9861
2015-04-17 15:56 | 3.7274 | 3.5349 | 33.281 | 2294.76 | 2265.536 | 34.9862 | 27.8228 | 4112.479 | 0.0186 | 249.414 | 1.6257 | 95.4911 | 70.18 | 482.46 | 0.032 | 0.018 | 482601322 | 27.8034 | 2265.535 | 3.5349 | 34.9862
2015-04-17 15:56 | 3.7274 | 3.535 | 33.2804 | 2293.393 | 2264.193 | 34.9862 | 27.8227 | 4113.479 | 0.0166 | 249.31 | 1.6259 | 95.4875 | 98.78 | 480.96 | 0.033 | 0.0137 | 482601323 | 27.8034 | 2264.193 | 3.535 | 34.9861
2015-04-17 15:56 | 3.7276 | 3.5354 | 33.2801 | 2292.021 | 2262.846 | 34.9862 | 27.8227 | 4114.479 | 0.0159 | 249.28 | 1.6265 | 95.4901 | 82.72 | 478.56 | 0.032 | 0.0063 | 482601324 | 27.8034 | 2262.846 | 3.5354 | 34.9861
2015-04-17 15:56 | 3.728 | 3.5358 | 33.28 | 2290.905 | 2261.749 | 34.9862 | 27.8226 | 4115.479 | 0.0123 | 249.221 | 1.6267 | 95.4883 | 69.94 | 475.34 | 0.033 | 0.011 | 482601325 | 27.8033 | 2261.749 | 3.5358 | 34.9862
2015-04-17 15:56 | 3.7279 | 3.5358 | 33.2798 | 2290.365 | 2261.219 | 34.9864 | 27.8228 | 4116.479 | 0.0112 | 249.212 | 1.6268 | 95.4956 | 98.78 | 472.52 | 0.033 | 0.0171 | 482601326 | 27.8035 | 2261.219 | 3.5358 | 34.9864
2015-04-17 15:56 | 3.7278 | 3.5357 | 33.2799 | 2290.473 | 2261.326 | 34.9864 | 27.8229 | 4117.479 | 0.0131 | 249.539 | 1.6268 | 95.4889 | 83.47 | 471.04 | 0.033 | 0.0168 | 482601327 | 27.8035 | 2261.326 | 3.5357 | 34.9864
2015-04-17 15:56 | 3.7279 | 3.5358 | 33.2796 | 2290.548 | 2261.399 | 34.986 | 27.8225 | 4118.479 | 0.0144 | 249.868 | 1.6268 | 95.4875 | 70.9 | 470.52 | 0.033 | 0.0187 | 482601328 | 27.8032 | 2261.399 | 3.5358 | 34.986
2015-04-17 15:56 | 3.7281 | 3.5361 | 33.2795 | 2289.651 | 2260.517 | 34.9861 | 27.8226 | 4119.479 | 0.0156 | 249.707 | 1.6268 | 95.4964 | 98.78 | 469.45 | 0.033 | 0.0164 | 482601329 | 27.8032 | 2260.518 | 3.5361 | 34.9861
2015-04-17 15:56 | 3.7287 | 3.5368 | 33.2795 | 2287.94 | 2258.838 | 34.9862 | 27.8226 | 4120.479 | 0.0175 | 249.899 | 1.6268 | 95.4864 | 83.36 | 467.78 | 0.033 | 0.0066 | 482601330 | 27.8033 | 2258.837 | 3.5368 | 34.9862
2015-04-17 15:56 | 3.7287 | 3.537 | 33.2788 | 2286.066 | 2256.998 | 34.9863 | 27.8226 | 4121.479 | 0.0176 | 249.79 | 1.6269 | 95.4954 | 70.69 | 465.32 | 0.033 | 0.0132 | 482601331 | 27.8034 | 2256.997 | 3.537 | 34.9863
2015-04-17 15:56 | 3.729 | 3.5375 | 33.2786 | 2284.527 | 2255.487 | 34.9865 | 27.8227 | 4122.479 | 0.0193 | 250.276 | 1.6273 | 95.4824 | 98.78 | 462.2 | 0.033 | 0.0115 | 482601332 | 27.8035 | 2255.487 | 3.5375 | 34.9865
2015-04-17 15:56 | 3.7291 | 3.5376 | 33.2786 | 2283.826 | 2254.797 | 34.9867 | 27.8229 | 4123.479 | 0.0226 | 249.564 | 1.6276 | 95.4898 | 83.18 | 458.75 | 0.033 | 0.0108 | 482601333 | 27.8037 | 2254.798 | 3.5376 | 34.9868
2015-04-17 15:56 | 3.7291 | 3.5377 | 33.2788 | 2284.09 | 2255.057 | 34.9868 | 27.823 | 4124.479 | 0.0209 | 249.824 | 1.6277 | 95.4958 | 70.37 | 456.87 | 0.033 | 0.0172 | 482601334 | 27.8038 | 2255.057 | 3.5376 | 34.9868
2015-04-17 15:56 | 3.7289 | 3.5374 | 33.2784 | 2284.379 | 2255.34 | 34.9864 | 27.8226 | 4125.479 | 0.019 | 249.75 | 1.6283 | 95.4868 | 98.78 | 456.04 | 0.034 | 0.0178 | 482601335 | 27.8034 | 2255.34 | 3.5374 | 34.9864
2015-04-17 15:56 | 3.7294 | 3.5379 | 33.2783 | 2283.641 | 2254.616 | 34.9862 | 27.8224 | 4126.479 | 0.0199 | 249.639 | 1.6283 | 95.4952 | 82.9 | 455.08 | 0.033 | 0.0165 | 482601336 | 27.8032 | 2254.616 | 3.5379 | 34.9862
2015-04-17 15:56 | 3.7298 | 3.5386 | 33.2783 | 2281.947 | 2252.952 | 34.9865 | 27.8226 | 4127.479 | 0.0213 | 249.415 | 1.6289 | 95.4795 | 69.95 | 453.34 | 0.034 | 0.0116 | 482601337 | 27.8034 | 2252.952 | 3.5386 | 34.9865
2015-04-17 15:56 | 3.7301 | 3.539 | 33.278 | 2280.201 | 2251.237 | 34.9866 | 27.8226 | 4128.479 | 0.0229 | 249.416 | 1.6287 | 95.4841 | 98.78 | 451.11 | 0.032 | 0.0153 | 482601338 | 27.8035 | 2251.237 | 3.539 | 34.9866
2015-04-17 15:56 | 3.7312 | 3.5402 | 33.2787 | 2278.764 | 2249.827 | 34.9868 | 27.8228 | 4129.479 | 0.0222 | 249.398 | 1.6291 | 95.4987 | 82.85 | 448.08 | 0.031 | 0.0165 | 482601339 | 27.8036 | 2249.827 | 3.5403 | 34.9869
2015-04-17 15:56 | 3.7316 | 3.5407 | 33.2788 | 2277.775 | 2248.856 | 34.987 | 27.8228 | 4130.479 | 0.0206 | 249.356 | 1.6294 | 95.4907 | 69.83 | 446.25 | 0.032 | 0.0109 | 482601340 | 27.8037 | 2248.856 | 3.5407 | 34.9871
2015-04-17 15:56 | 3.7319 | 3.5411 | 33.2788 | 2277.218 | 2248.308 | 34.987 | 27.8228 | 4131.479 | 0.0183 | 249.305 | 1.6294 | 95.4885 | 98.78 | 444.59 | 0.032 | 0.0118 | 482601341 | 27.8037 | 2248.308 | 3.5411 | 34.9871
2015-04-17 15:56 | 3.7324 | 3.5416 | 33.2792 | 2277.071 | 2248.165 | 34.987 | 27.8227 | 4132.479 | 0.0182 | 249.25 | 1.6294 | 95.489 | 82.74 | 442.45 | 0.033 | 0.0129 | 482601342 | 27.8036 | 2248.164 | 3.5416 | 34.9871
2015-04-17 15:56 | 3.7321 | 3.5413 | 33.2788 | 2277.042 | 2248.136 | 34.9868 | 27.8226 | 4133.479 | 0.018 | 249.288 | 1.6294 | 95.4784 | 69.6 | 439.28 | 0.033 | -0.0006 | 482601343 | 27.8035 | 2248.136 | 3.5413 | 34.9869
2015-04-17 15:56 | 3.7324 | 3.5416 | 33.2788 | 2276.53 | 2247.633 | 34.9868 | 27.8226 | 4134.479 | 0.0204 | 249.368 | 1.6294 | 95.4843 | 98.78 | 436.98 | 0.033 | -0.0006 | 482601344 | 27.8034 | 2247.633 | 3.5416 | 34.9869
2015-04-17 15:56 | 3.7328 | 3.5421 | 33.2787 | 2275.309 | 2246.434 | 34.9869 | 27.8226 | 4135.479 | 0.0217 | 249.508 | 1.6294 | 95.4888 | 82.83 | 435.38 | 0.034 | 0 | 482601345 | 27.8035 | 2246.434 | 3.5421 | 34.9869
2015-04-17 15:56 | 3.733 | 3.5425 | 33.2785 | 2273.777 | 2244.929 | 34.987 | 27.8227 | 4136.479 | 0.018 | 248.827 | 1.6294 | 95.493 | 69.64 | 433.82 | 0.033 | -0.0006 | 482601346 | 27.8036 | 2244.929 | 3.5425 | 34.9871
2015-04-17 15:56 | 3.734 | 3.5436 | 33.2788 | 2272.292 | 2243.471 | 34.9872 | 27.8227 | 4137.479 | 0.0165 | 249.206 | 1.6294 | 95.4972 | 98.78 | 431.35 | 0.033 | 0.0002 | 482601347 | 27.8036 | 2243.471 | 3.5436 | 34.9872
2015-04-17 15:56 | 3.7342 | 3.5439 | 33.2788 | 2271.295 | 2242.491 | 34.9874 | 27.8228 | 4138.479 | 0.0207 | 249.835 | 1.6294 | 95.4889 | 82.85 | 429.04 | 0.033 | 0.0157 | 482601348 | 27.8037 | 2242.491 | 3.5439 | 34.9875
2015-04-17 15:56 | 3.7342 | 3.5439 | 33.2788 | 2271.263 | 2242.46 | 34.9874 | 27.8228 | 4139.479 | 0.0238 | 250.446 | 1.6296 | 95.4948 | 69.62 | 426.8 | 0.033 | 0.0093 | 482601349 | 27.8037 | 2242.46 | 3.5439 | 34.9874
2015-04-17 15:56 | 3.7342 | 3.5439 | 33.2788 | 2271.681 | 2242.871 | 34.9872 | 27.8227 | 4140.479 | 0.0216 | 249.51 | 1.6295 | 95.5039 | 98.78 | 423.88 | 0.033 | 0.0093 | 482601350 | 27.8036 | 2242.871 | 3.5439 | 34.9873
2015-04-17 15:56 | 3.7345 | 3.5442 | 33.2788 | 2271.172 | 2242.371 | 34.987 | 27.8225 | 4141.479 | 0.0198 | 249.488 | 1.6294 | 95.4941 | 82.85 | 421.5 | 0.031 | 0.0151 | 482601351 | 27.8034 | 2242.371 | 3.5442 | 34.987
2015-04-17 15:56 | 3.7345 | 3.5444 | 33.2782 | 2269.434 | 2240.664 | 34.9871 | 27.8226 | 4142.479 | 0.0214 | 249.761 | 1.6294 | 95.5027 | 69.56 | 419.35 | 0.032 | 0.0183 | 482601352 | 27.8035 | 2240.664 | 3.5444 | 34.9872
2015-04-17 15:56 | 3.7342 | 3.5443 | 33.277 | 2267.546 | 2238.81 | 34.987 | 27.8225 | 4143.479 | 0.015 | 250.006 | 1.6302 | 95.4846 | 98.78 | 417.75 | 0.033 | 0.0184 | 482601353 | 27.8034 | 2238.809 | 3.5443 | 34.987
2015-04-17 15:56 | 3.7337 | 3.544 | 33.2759 | 2266.115 | 2237.405 | 34.9869 | 27.8224 | 4144.479 | 0.0166 | 249.692 | 1.6306 | 95.4815 | 82.6 | 416.73 | 0.033 | 0.0249 | 482601354 | 27.8034 | 2237.405 | 3.544 | 34.9869
2015-04-17 15:56 | 3.7331 | 3.5434 | 33.275 | 2265.414 | 2236.716 | 34.9868 | 27.8224 | 4145.479 | 0.0208 | 249.584 | 1.6306 | 95.4883 | 69.18 | 415.05 | 0.034 | 0.024 | 482601355 | 27.8033 | 2236.716 | 3.5434 | 34.9868
2015-04-17 15:56 | 3.7328 | 3.5431 | 33.2746 | 2265.159 | 2236.466 | 34.9868 | 27.8225 | 4146.479 | 0.0222 | 249.947 | 1.6306 | 95.4935 | 98.78 | 411.98 | 0.033 | 0.0226 | 482601356 | 27.8034 | 2236.465 | 3.5432 | 34.9868
2015-04-17 15:56 | 3.7328 | 3.5433 | 33.2743 | 2264.587 | 2235.903 | 34.9867 | 27.8223 | 4147.479 | 0.0201 | 249.28 | 1.6311 | 95.4961 | 82.15 | 407.25 | 0.033 | 0.0221 | 482601357 | 27.8033 | 2235.903 | 3.5433 | 34.9867
2015-04-17 15:56 | 3.7324 | 3.543 | 33.2737 | 2263.572 | 2234.907 | 34.9868 | 27.8224 | 4148.479 | 0.0205 | 249.583 | 1.6314 | 95.4855 | 68.55 | 402.11 | 0.033 | 0.0217 | 482601358 | 27.8033 | 2234.907 | 3.543 | 34.9868
2015-04-17 15:56 | 3.7331 | 3.5437 | 33.2737 | 2262.509 | 2233.863 | 34.9867 | 27.8223 | 4149.479 | 0.0198 | 249.41 | 1.6314 | 95.4973 | 98.78 | 400.23 | 0.033 | 0.0241 | 482601359 | 27.8032 | 2233.863 | 3.5437 | 34.9867
2015-04-17 15:56 | 3.7333 | 3.5441 | 33.2738 | 2261.526 | 2232.898 | 34.9869 | 27.8224 | 4150.479 | 0.0214 | 249.339 | 1.6318 | 95.4931 | 81.83 | 400.11 | 0.033 | 0.0232 | 482601360 | 27.8033 | 2232.898 | 3.5441 | 34.9869
2015-04-17 15:56 | 3.7334 | 3.5442 | 33.2735 | 2260.636 | 2232.023 | 34.9869 | 27.8224 | 4151.479 | 0.0166 | 249.307 | 1.6318 | 95.4962 | 68.05 | 397.3 | 0.033 | 0.0223 | 482601361 | 27.8033 | 2232.023 | 3.5442 | 34.9869
2015-04-17 15:56 | 3.734 | 3.5448 | 33.2736 | 2259.869 | 2231.271 | 34.9867 | 27.8222 | 4152.479 | 0.0173 | 249.279 | 1.6318 | 95.4907 | 98.78 | 391.45 | 0.034 | 0.022 | 482601362 | 27.8032 | 2231.27 | 3.5449 | 34.9868
2015-04-17 15:56 | 3.7344 | 3.5453 | 33.2737 | 2259.203 | 2230.616 | 34.9868 | 27.8222 | 4153.479 | 0.0198 | 249.254 | 1.6319 | 95.4823 | 82.14 | 384.91 | 0.034 | 0.0223 | 482601363 | 27.8032 | 2230.616 | 3.5453 | 34.9868
2015-04-17 15:56 | 3.7343 | 3.5453 | 33.2735 | 2258.475 | 2229.901 | 34.987 | 27.8224 | 4154.479 | 0.0201 | 249.359 | 1.6319 | 95.4924 | 68.37 | 381.16 | 0.034 | 0.024 | 482601364 | 27.8034 | 2229.901 | 3.5453 | 34.987
2015-04-17 15:56 | 3.735 | 3.5461 | 33.2736 | 2257.538 | 2228.981 | 34.9868 | 27.8221 | 4155.479 | 0.0189 | 249.356 | 1.6319 | 95.4821 | 98.78 | 380.41 | 0.034 | 0.0288 | 482601365 | 27.8031 | 2228.981 | 3.5461 | 34.9868
2015-04-17 15:56 | 3.735 | 3.5462 | 33.2734 | 2256.556 | 2228.016 | 34.987 | 27.8222 | 4156.479 | 0.0193 | 249.416 | 1.6319 | 95.4994 | 82.1 | 378.59 | 0.033 | 0.0263 | 482601366 | 27.8033 | 2228.016 | 3.5462 | 34.987
2015-04-17 15:56 | 3.7353 | 3.5465 | 33.2733 | 2255.742 | 2227.217 | 34.987 | 27.8223 | 4157.479 | 0.0206 | 249.882 | 1.6319 | 95.4889 | 68.27 | 374.73 | 0.033 | 0.0218 | 482601367 | 27.8033 | 2227.216 | 3.5465 | 34.9871
2015-04-17 15:56 | 3.7363 | 3.5476 | 33.2741 | 2255.041 | 2226.529 | 34.9871 | 27.8222 | 4158.479 | 0.0194 | 250.167 | 1.6319 | 95.4892 | 98.78 | 370.07 | 0.034 | 0.0257 | 482601368 | 27.8033 | 2226.528 | 3.5476 | 34.9872
2015-04-17 15:56 | 3.7369 | 3.5483 | 33.2742 | 2254.229 | 2225.731 | 34.987 | 27.8221 | 4159.479 | 0.0159 | 250.101 | 1.632 | 95.492 | 81.9 | 366.22 | 0.033 | 0.0242 | 482601369 | 27.8031 | 2225.731 | 3.5483 | 34.9871
2015-04-17 15:56 | 3.7371 | 3.5485 | 33.2741 | 2253.206 | 2224.726 | 34.9872 | 27.8222 | 4160.479 | 0.0162 | 249.678 | 1.6321 | 95.4914 | 67.96 | 363.91 | 0.033 | 0.0238 | 482601370 | 27.8033 | 2224.726 | 3.5485 | 34.9872
2015-04-17 15:57 | 3.7377 | 3.5492 | 33.2743 | 2252.076 | 2223.616 | 34.9873 | 27.8222 | 4161.479 | 0.0169 | 249.781 | 1.6323 | 95.4909 | 98.78 | 360.81 | 0.034 | 0.0237 | 482601371 | 27.8033 | 2223.616 | 3.5492 | 34.9873
2015-04-17 15:57 | 3.7391 | 3.5507 | 33.2752 | 2251.023 | 2222.582 | 34.9873 | 27.8221 | 4162.479 | 0.0166 | 249.845 | 1.6326 | 95.495 | 81.76 | 356.14 | 0.034 | 0.0253 | 482601372 | 27.8032 | 2222.582 | 3.5507 | 34.9874
2015-04-17 15:57 | 3.7394 | 3.5511 | 33.275 | 2250.113 | 2221.689 | 34.9873 | 27.822 | 4163.479 | 0.0189 | 250.128 | 1.6333 | 95.4834 | 67.68 | 351 | 0.034 | 0.0274 | 482601373 | 27.8031 | 2221.689 | 3.5511 | 34.9873
2015-04-17 15:57 | 3.7395 | 3.5513 | 33.2749 | 2249.282 | 2220.872 | 34.9875 | 27.8221 | 4164.479 | 0.0223 | 249.523 | 1.6337 | 95.495 | 98.78 | 348.39 | 0.033 | 0.0261 | 482601374 | 27.8033 | 2220.872 | 3.5513 | 34.9875
2015-04-17 15:57 | 3.7397 | 3.5515 | 33.2748 | 2248.552 | 2220.155 | 34.9874 | 27.8221 | 4165.479 | 0.0171 | 249.446 | 1.6337 | 95.4933 | 81.62 | 347.49 | 0.034 | 0.0248 | 482601375 | 27.8032 | 2220.155 | 3.5516 | 34.9875
2015-04-17 15:57 | 3.7399 | 3.5518 | 33.2748 | 2247.998 | 2219.611 | 34.9875 | 27.8221 | 4166.479 | 0.0151 | 249.419 | 1.6339 | 95.479 | 67.45 | 344.82 | 0.037 | 0.0252 | 482601376 | 27.8032 | 2219.611 | 3.5518 | 34.9875
2015-04-17 15:57 | 3.7399 | 3.5519 | 33.2747 | 2247.465 | 2219.087 | 34.9876 | 27.8221 | 4167.479 | 0.0184 | 249.401 | 1.6343 | 95.4879 | 98.78 | 341.05 | 0.037 | 0.0253 | 482601377 | 27.8033 | 2219.087 | 3.5519 | 34.9876
2015-04-17 15:57 | 3.74 | 3.5521 | 33.2743 | 2246.656 | 2218.293 | 34.9874 | 27.822 | 4168.479 | 0.0212 | 249.366 | 1.6344 | 95.4861 | 81.75 | 336.95 | 0.034 | 0.0285 | 482601378 | 27.8031 | 2218.293 | 3.5521 | 34.9875
2015-04-17 15:57 | 3.74 | 3.5522 | 33.274 | 2245.591 | 2217.247 | 34.9876 | 27.8222 | 4169.479 | 0.0211 | 249.316 | 1.6344 | 95.4802 | 67.54 | 333.53 | 0.034 | 0.0279 | 482601379 | 27.8033 | 2217.247 | 3.5522 | 34.9877
2015-04-17 15:57 | 3.7409 | 3.5531 | 33.2744 | 2244.54 | 2216.215 | 34.9876 | 27.8221 | 4170.479 | 0.0166 | 249.256 | 1.6344 | 95.4772 | 98.78 | 330.82 | 0.034 | 0.0251 | 482601380 | 27.8032 | 2216.215 | 3.5531 | 34.9877
2015-04-17 15:57 | 3.7412 | 3.5535 | 33.2745 | 2243.776 | 2215.463 | 34.9877 | 27.8221 | 4171.479 | 0.013 | 249.215 | 1.6344 | 95.4945 | 81.99 | 329.82 | 0.033 | 0.0212 | 482601381 | 27.8033 | 2215.464 | 3.5536 | 34.9878
2015-04-17 15:57 | 3.7413 | 3.5537 | 33.2743 | 2243.236 | 2214.933 | 34.9877 | 27.8221 | 4172.479 | 0.0152 | 249.22 | 1.6344 | 95.5026 | 67.86 | 327.72 | 0.034 | 0.0238 | 482601382 | 27.8032 | 2214.934 | 3.5537 | 34.9877
2015-04-17 15:57 | 3.7422 | 3.5546 | 33.2747 | 2242.338 | 2214.052 | 34.9876 | 27.822 | 4173.479 | 0.0151 | 249.429 | 1.6344 | 95.4736 | 98.78 | 325.75 | 0.035 | 0.0307 | 482601383 | 27.8031 | 2214.051 | 3.5546 | 34.9877
2015-04-17 15:57 | 3.7427 | 3.5553 | 33.2748 | 2240.907 | 2212.646 | 34.9879 | 27.822 | 4174.479 | 0.0155 | 249.453 | 1.6344 | 95.4364 | 81.11 | 323.25 | 0.035 | 0.0262 | 482601384 | 27.8033 | 2212.646 | 3.5553 | 34.988
2015-04-17 15:57 | 3.7439 | 3.5567 | 33.2754 | 2239.312 | 2211.08 | 34.9879 | 27.822 | 4175.479 | 0.0156 | 249.536 | 1.6344 | 95.4767 | 66.6 | 320.48 | 0.034 | 0.0284 | 482601385 | 27.8032 | 2211.079 | 3.5567 | 34.9881
2015-04-17 15:57 | 3.7446 | 3.5575 | 33.2758 | 2238.209 | 2209.995 | 34.9881 | 27.8221 | 4176.479 | 0.0163 | 250.356 | 1.6344 | 95.4369 | 98.78 | 310.04 | 0.034 | 0.0266 | 482601386 | 27.8033 | 2209.996 | 3.5575 | 34.9883
2015-04-17 15:57 | 3.7442 | 3.5571 | 33.2758 | 2238.3 | 2210.085 | 34.9886 | 27.8225 | 4177.479 | 0.0192 | 250.513 | 1.6344 | 95.4626 | 81.67 | 296.53 | 0.034 | 0.0302 | 482601387 | 27.8037 | 2210.085 | 3.5571 | 34.9887
2015-04-17 15:57 | 3.7443 | 3.5571 | 33.2758 | 2238.885 | 2210.66 | 34.9882 | 27.8221 | 4178.479 | 0.0191 | 249.305 | 1.6346 | 95.4012 | 67.27 | 294.88 | 0.034 | 0.0308 | 482601388 | 27.8034 | 2210.66 | 3.5572 | 34.9883
2015-04-17 15:57 | 3.7447 | 3.5575 | 33.2757 | 2238.296 | 2210.081 | 34.988 | 27.822 | 4179.479 | 0.0156 | 249.984 | 1.6346 | 95.4581 | 98.78 | 294.04 | 0.034 | 0.0315 | 482601389 | 27.8032 | 2210.081 | 3.5575 | 34.9881
2015-04-17 15:57 | 3.7455 | 3.5586 | 33.2757 | 2236.297 | 2208.118 | 34.988 | 27.8218 | 4180.479 | 0.012 | 249.361 | 1.635 | 95.4567 | 81.29 | 292.15 | 0.034 | 0.0295 | 482601390 | 27.8031 | 2208.118 | 3.5586 | 34.9881
2015-04-17 15:57 | 3.7466 | 3.5598 | 33.2762 | 2234.333 | 2206.189 | 34.9883 | 27.822 | 4181.479 | 0.0151 | 249.314 | 1.6358 | 95.4409 | 66.71 | 289.72 | 0.035 | 0.0287 | 482601391 | 27.8033 | 2206.189 | 3.5598 | 34.9885
2015-04-17 15:57 | 3.747 | 3.5603 | 33.2763 | 2233.197 | 2205.073 | 34.9886 | 27.8222 | 4182.479 | 0.0149 | 250.467 | 1.636 | 95.4739 | 98.78 | 287.98 | 0.034 | 0.0322 | 482601392 | 27.8034 | 2205.073 | 3.5603 | 34.9887
2015-04-17 15:57 | 3.7469 | 3.5602 | 33.2764 | 2233.317 | 2205.191 | 34.9887 | 27.8223 | 4183.479 | 0.017 | 249.477 | 1.6361 | 95.4719 | 81.45 | 286.46 | 0.034 | 0.0316 | 482601393 | 27.8035 | 2205.191 | 3.5602 | 34.9888
2015-04-17 15:57 | 3.747 | 3.5602 | 33.2763 | 2233.665 | 2205.533 | 34.9884 | 27.822 | 4184.479 | 0.0168 | 249.397 | 1.6365 | 95.4348 | 66.85 | 283.82 | 0.034 | 0.0306 | 482601394 | 27.8032 | 2205.533 | 3.5603 | 34.9885
2015-04-17 15:57 | 3.7473 | 3.5606 | 33.2761 | 2232.923 | 2204.804 | 34.9883 | 27.8219 | 4185.479 | 0.0183 | 249.434 | 1.6361 | 95.4548 | 98.78 | 281.95 | 0.034 | 0.0255 | 482601395 | 27.8031 | 2204.804 | 3.5606 | 34.9884
2015-04-17 15:57 | 3.7479 | 3.5614 | 33.2761 | 2231.174 | 2203.085 | 34.9884 | 27.8219 | 4186.479 | 0.016 | 249.33 | 1.6365 | 95.432 | 81.26 | 279.43 | 0.034 | 0.0253 | 482601396 | 27.8031 | 2203.086 | 3.5614 | 34.9885
2015-04-17 15:57 | 3.7498 | 3.5634 | 33.2774 | 2229.53 | 2201.471 | 34.9886 | 27.8219 | 4187.479 | 0.0181 | 249.309 | 1.6369 | 95.434 | 66.5 | 278.19 | 0.034 | 0.0312 | 482601397 | 27.8032 | 2201.471 | 3.5634 | 34.9888
2015-04-17 15:57 | 3.7515 | 3.5652 | 33.2786 | 2228.294 | 2200.257 | 34.9889 | 27.8219 | 4188.479 | 0.0188 | 249.288 | 1.6368 | 95.4168 | 98.78 | 286.18 | 0.035 | 0.031 | 482601398 | 27.8032 | 2200.257 | 3.5652 | 34.989
2015-04-17 15:57 | 3.7536 | 3.5674 | 33.2804 | 2227.497 | 2199.475 | 34.9891 | 27.8219 | 4189.479 | 0.0189 | 249.315 | 1.6369 | 95.4497 | 81 | 285.32 | 0.034 | 0.03 | 482601399 | 27.8032 | 2199.474 | 3.5674 | 34.9893
2015-04-17 15:57 | 3.7538 | 3.5676 | 33.2804 | 2226.965 | 2198.952 | 34.9891 | 27.8218 | 4190.479 | 0.0214 | 249.265 | 1.6369 | 95.4149 | 66.1 | 273.48 | 0.035 | 0.0335 | 482601400 | 27.8032 | 2198.952 | 3.5676 | 34.9893
2015-04-17 15:57 | 3.7549 | 3.5687 | 33.2811 | 2226.45 | 2198.446 | 34.9891 | 27.8217 | 4191.479 | 0.0216 | 249.422 | 1.6369 | 95.4606 | 98.78 | 270.98 | 0.035 | 0.0313 | 482601401 | 27.803 | 2198.445 | 3.5687 | 34.9892
2015-04-17 15:57 | 3.7551 | 3.569 | 33.2811 | 2225.844 | 2197.85 | 34.9892 | 27.8217 | 4192.479 | 0.025 | 249.58 | 1.6369 | 95.4647 | 80.98 | 282.3 | 0.034 | 0.0267 | 482601402 | 27.8031 | 2197.85 | 3.569 | 34.9893
2015-04-17 15:57 | 3.7554 | 3.5693 | 33.2811 | 2225.267 | 2197.283 | 34.9892 | 27.8217 | 4193.479 | 0.0238 | 249.642 | 1.6369 | 95.4053 | 65.99 | 279.05 | 0.035 | 0.0282 | 482601403 | 27.803 | 2197.283 | 3.5693 | 34.9893
2015-04-17 15:57 | 3.7553 | 3.5693 | 33.2807 | 2224.657 | 2196.684 | 34.989 | 27.8216 | 4194.479 | 0.0209 | 249.203 | 1.6369 | 95.4465 | 98.78 | 267.31 | 0.035 | 0.0324 | 482601404 | 27.8029 | 2196.684 | 3.5693 | 34.9891
2015-04-17 15:57 | 3.7553 | 3.5694 | 33.2804 | 2223.818 | 2195.86 | 34.9891 | 27.8216 | 4195.479 | 0.019 | 249.687 | 1.6369 | 95.4376 | 81.15 | 272.3 | 0.034 | 0.0301 | 482601405 | 27.8029 | 2195.86 | 3.5694 | 34.9892
2015-04-17 15:57 | 3.7556 | 3.5698 | 33.2804 | 2222.861 | 2194.92 | 34.9893 | 27.8217 | 4196.479 | 0.0162 | 249.908 | 1.6371 | 95.451 | 66.2 | 280.62 | 0.033 | 0.0302 | 482601406 | 27.803 | 2194.92 | 3.5698 | 34.9893
2015-04-17 15:57 | 3.7564 | 3.5706 | 33.2811 | 2222.205 | 2194.276 | 34.9894 | 27.8218 | 4197.479 | 0.0175 | 249.67 | 1.6374 | 95.4393 | 98.78 | 278.73 | 0.034 | 0.0311 | 482601407 | 27.8031 | 2194.276 | 3.5706 | 34.9896
2015-04-17 15:57 | 3.7571 | 3.5714 | 33.2818 | 2222.144 | 2194.216 | 34.9895 | 27.8218 | 4198.479 | 0.0189 | 249.839 | 1.6373 | 95.4543 | 81.21 | 277.46 | 0.034 | 0.0336 | 482601408 | 27.8031 | 2194.216 | 3.5714 | 34.9897
2015-04-17 15:57 | 3.7569 | 3.5711 | 33.2814 | 2222.329 | 2194.398 | 34.9893 | 27.8216 | 4199.479 | 0.0211 | 249.972 | 1.6375 | 95.4278 | 66.18 | 276.46 | 0.034 | 0.0338 | 482601409 | 27.803 | 2194.397 | 3.5711 | 34.9894
2015-04-17 15:57 | 3.757 | 3.5712 | 33.2813 | 2221.993 | 2194.067 | 34.9893 | 27.8216 | 4200.479 | 0.0181 | 249.998 | 1.6376 | 95.4564 | 98.78 | 261.96 | 0.033 | 0.0327 | 482601410 | 27.8029 | 2194.067 | 3.5713 | 34.9893
2015-04-17 15:57 | 3.7572 | 3.5716 | 33.2812 | 2220.907 | 2193.001 | 34.9894 | 27.8216 | 4201.479 | 0.0138 | 249.592 | 1.6382 | 95.4223 | 80.42 | 257.14 | 0.034 | 0.0337 | 482601411 | 27.803 | 2193.001 | 3.5716 | 34.9894
2015-04-17 15:57 | 3.7573 | 3.5718 | 33.2806 | 2219.509 | 2191.627 | 34.9893 | 27.8215 | 4202.479 | 0.0176 | 249.118 | 1.638 | 95.4315 | 65.09 | 255.76 | 0.034 | 0.0296 | 482601412 | 27.8029 | 2191.627 | 3.5718 | 34.9893
2015-04-17 15:57 | 3.7578 | 3.5724 | 33.2807 | 2218.098 | 2190.241 | 34.9895 | 27.8216 | 4203.479 | 0.0188 | 249.629 | 1.6385 | 95.4065 | 98.78 | 254.82 | 0.035 | 0.0267 | 482601413 | 27.803 | 2190.241 | 3.5724 | 34.9896
2015-04-17 15:57 | 3.7583 | 3.573 | 33.2809 | 2217.043 | 2189.205 | 34.9897 | 27.8218 | 4204.479 | 0.021 | 249.488 | 1.6389 | 95.4099 | 80.53 | 253.47 | 0.035 | 0.0306 | 482601414 | 27.8031 | 2189.205 | 3.573 | 34.9898
2015-04-17 15:57 | 3.7586 | 3.5733 | 33.2811 | 2216.928 | 2189.092 | 34.9898 | 27.8218 | 4205.479 | 0.0197 | 249.998 | 1.639 | 95.437 | 65.15 | 253.86 | 0.034 | 0.032 | 482601415 | 27.8031 | 2189.092 | 3.5733 | 34.9898
2015-04-17 15:57 | 3.7578 | 3.5724 | 33.2807 | 2217.73 | 2189.88 | 34.9898 | 27.8219 | 4206.479 | 0.0191 | 249.326 | 1.639 | 95.4395 | 98.78 | 253.94 | 0.034 | 0.0332 | 482601416 | 27.8032 | 2189.88 | 3.5724 | 34.9898
2015-04-17 15:57 | 3.7578 | 3.5724 | 33.2807 | 2218.337 | 2190.476 | 34.9895 | 27.8217 | 4207.479 | 0.019 | 249.46 | 1.6389 | 95.4642 | 80.67 | 253.97 | 0.033 | 0.0327 | 482601417 | 27.803 | 2190.476 | 3.5724 | 34.9896
2015-04-17 15:57 | 3.7582 | 3.5728 | 33.2807 | 2217.766 | 2189.915 | 34.9893 | 27.8215 | 4208.479 | 0.0207 | 249.641 | 1.6389 | 95.4739 | 65.27 | 253.51 | 0.033 | 0.0311 | 482601418 | 27.8028 | 2189.915 | 3.5728 | 34.9894
2015-04-17 15:57 | 3.7592 | 3.574 | 33.2812 | 2216.111 | 2188.29 | 34.9896 | 27.8216 | 4209.479 | 0.0238 | 249.436 | 1.6392 | 95.4543 | 98.78 | 252.93 | 0.033 | 0.0333 | 482601419 | 27.8029 | 2188.29 | 3.574 | 34.9897
2015-04-17 15:57 | 3.7609 | 3.5758 | 33.2823 | 2214.483 | 2186.69 | 34.9898 | 27.8215 | 4210.479 | 0.0239 | 249.4 | 1.6393 | 95.4624 | 80.77 | 253.32 | 0.033 | 0.0336 | 482601420 | 27.8029 | 2186.69 | 3.5758 | 34.9899
2015-04-17 15:57 | 3.7623 | 3.5773 | 33.2834 | 2213.46 | 2185.685 | 34.9901 | 27.8217 | 4211.479 | 0.0229 | 249.347 | 1.6392 | 95.4322 | 65.35 | 254.09 | 0.034 | 0.0298 | 482601421 | 27.8031 | 2185.685 | 3.5773 | 34.9903
2015-04-17 15:57 | 3.7631 | 3.5781 | 33.2842 | 2213.374 | 2185.601 | 34.9902 | 27.8217 | 4212.479 | 0.0201 | 249.314 | 1.6394 | 95.424 | 98.78 | 254.51 | 0.035 | 0.034 | 482601422 | 27.8031 | 2185.601 | 3.5781 | 34.9904
2015-04-17 15:57 | 3.7623 | 3.5773 | 33.2836 | 2213.79 | 2186.009 | 34.9902 | 27.8217 | 4213.479 | 0.0152 | 249.297 | 1.6394 | 95.4099 | 80.84 | 254.66 | 0.034 | 0.0313 | 482601423 | 27.8031 | 2186.009 | 3.5773 | 34.9903
2015-04-17 15:57 | 3.7621 | 3.5771 | 33.2831 | 2213.765 | 2185.985 | 34.9898 | 27.8214 | 4214.479 | 0.0182 | 249.282 | 1.6394 | 95.4318 | 65.34 | 254.59 | 0.035 | 0.03 | 482601424 | 27.8028 | 2185.985 | 3.5771 | 34.9899
2015-04-17 15:57 | 3.763 | 3.5781 | 33.2837 | 2212.836 | 2185.073 | 34.99 | 27.8215 | 4215.479 | 0.0219 | 249.261 | 1.6394 | 95.4443 | 98.78 | 255.43 | 0.035 | 0.032 | 482601425 | 27.8029 | 2185.072 | 3.5781 | 34.9901
2015-04-17 15:57 | 3.7645 | 3.5797 | 33.2852 | 2211.573 | 2183.831 | 34.9907 | 27.8219 | 4216.479 | 0.0209 | 249.253 | 1.6394 | 95.4336 | 80.73 | 256.71 | 0.034 | 0.032 | 482601426 | 27.8033 | 2183.831 | 3.5797 | 34.9909
2015-04-17 15:57 | 3.7652 | 3.5804 | 33.285 | 2210.661 | 2182.936 | 34.9903 | 27.8215 | 4217.479 | 0.0198 | 249.258 | 1.6394 | 95.4079 | 65.12 | 257.95 | 0.035 | 0.0294 | 482601427 | 27.8029 | 2182.936 | 3.5804 | 34.9904
2015-04-17 15:57 | 3.7655 | 3.5807 | 33.285 | 2210.188 | 2182.47 | 34.9902 | 27.8214 | 4218.479 | 0.0205 | 249.242 | 1.6394 | 95.4015 | 98.78 | 258.8 | 0.035 | 0.0289 | 482601428 | 27.8028 | 2182.471 | 3.5808 | 34.9903
2015-04-17 15:57 | 3.7658 | 3.5812 | 33.2852 | 2209.799 | 2182.089 | 34.9901 | 27.8213 | 4219.479 | 0.0187 | 249.196 | 1.6394 | 95.4245 | 80.23 | 259.82 | 0.034 | 0.0319 | 482601429 | 27.8027 | 2182.089 | 3.5811 | 34.9903
2015-04-17 15:58 | 3.7666 | 3.582 | 33.2857 | 2209.297 | 2181.596 | 34.9902 | 27.8213 | 4220.479 | 0.0174 | 249.142 | 1.6394 | 95.4495 | 64.39 | 260.84 | 0.034 | 0.0313 | 482601430 | 27.8027 | 2181.596 | 3.582 | 34.9903
2015-04-17 15:58 | 3.7663 | 3.5817 | 33.2855 | 2209.024 | 2181.327 | 34.9904 | 27.8215 | 4221.479 | 0.0211 | 249.094 | 1.6394 | 95.4389 | 98.78 | 262.61 | 0.033 | 0.0342 | 482601431 | 27.8029 | 2181.328 | 3.5817 | 34.9905
2015-04-17 15:58 | 3.7659 | 3.5813 | 33.2851 | 2209.068 | 2181.371 | 34.9904 | 27.8215 | 4222.479 | 0.0211 | 249.093 | 1.6394 | 95.4023 | 80.46 | 263.8 | 0.034 | 0.0328 | 482601432 | 27.8029 | 2181.371 | 3.5813 | 34.9905
2015-04-17 15:58 | 3.7666 | 3.582 | 33.2854 | 2208.699 | 2181.008 | 34.9903 | 27.8213 | 4223.479 | 0.0189 | 249.112 | 1.6394 | 95.4015 | 64.61 | 264.9 | 0.035 | 0.0321 | 482601433 | 27.8028 | 2181.008 | 3.582 | 34.9904
2015-04-17 15:58 | 3.7674 | 3.5829 | 33.2858 | 2207.461 | 2179.792 | 34.9904 | 27.8213 | 4224.479 | 0.0224 | 249.091 | 1.6394 | 95.4341 | 98.78 | 266.09 | 0.034 | 0.0329 | 482601434 | 27.8028 | 2179.792 | 3.5829 | 34.9905
2015-04-17 15:58 | 3.7685 | 3.5842 | 33.2865 | 2206.045 | 2178.401 | 34.9906 | 27.8214 | 4225.479 | 0.0207 | 249.027 | 1.6394 | 95.4291 | 80.14 | 267.69 | 0.034 | 0.0333 | 482601435 | 27.8028 | 2178.401 | 3.5842 | 34.9907
2015-04-17 15:58 | 3.7714 | 3.5871 | 33.2892 | 2205.19 | 2177.561 | 34.9912 | 27.8215 | 4226.479 | 0.0209 | 248.97 | 1.6394 | 95.4249 | 64.14 | 269.42 | 0.034 | 0.031 | 482601436 | 27.8031 | 2177.561 | 3.5871 | 34.9914
2015-04-17 15:58 | 3.7724 | 3.588 | 33.2903 | 2205.378 | 2177.745 | 34.9913 | 27.8215 | 4227.479 | 0.019 | 248.945 | 1.6394 | 95.4394 | 98.78 | 271.17 | 0.034 | 0.0312 | 482601437 | 27.803 | 2177.746 | 3.588 | 34.9915
2015-04-17 15:58 | 3.7719 | 3.5875 | 33.2896 | 2205.841 | 2178.2 | 34.9908 | 27.8212 | 4228.479 | 0.0213 | 248.947 | 1.6394 | 95.4567 | 80.38 | 272.52 | 0.034 | 0.033 | 482601438 | 27.8027 | 2178.2 | 3.5875 | 34.991
2015-04-17 15:58 | 3.7723 | 3.5879 | 33.2897 | 2205.259 | 2177.629 | 34.9908 | 27.8212 | 4229.479 | 0.0238 | 248.952 | 1.6394 | 95.3922 | 64.37 | 272.88 | 0.036 | 0.033 | 482601439 | 27.8027 | 2177.629 | 3.5879 | 34.991
2015-04-17 15:58 | 3.7745 | 3.5902 | 33.2914 | 2203.752 | 2176.149 | 34.9912 | 27.8212 | 4230.479 | 0.0206 | 248.92 | 1.6394 | 95.4262 | 98.78 | 273.88 | 0.034 | 0.0336 | 482601440 | 27.8028 | 2176.149 | 3.5902 | 34.9914
2015-04-17 15:58 | 3.7768 | 3.5927 | 33.2931 | 2202.492 | 2174.91 | 34.9913 | 27.821 | 4231.479 | 0.0241 | 248.879 | 1.6394 | 95.423 | 80.05 | 275.89 | 0.034 | 0.0332 | 482601441 | 27.8026 | 2174.91 | 3.5927 | 34.9915
2015-04-17 15:58 | 3.778 | 3.5938 | 33.294 | 2201.979 | 2174.407 | 34.9914 | 27.821 | 4232.479 | 0.0251 | 248.845 | 1.6394 | 95.4522 | 63.9 | 277.5 | 0.034 | 0.0339 | 482601442 | 27.8026 | 2174.407 | 3.5939 | 34.9916
2015-04-17 15:58 | 3.7783 | 3.5942 | 33.2945 | 2202.126 | 2174.551 | 34.9915 | 27.8211 | 4233.479 | 0.0204 | 248.818 | 1.6394 | 95.4208 | 98.78 | 279.38 | 0.035 | 0.0363 | 482601443 | 27.8026 | 2174.551 | 3.5942 | 34.9917
2015-04-17 15:58 | 3.7776 | 3.5935 | 33.2936 | 2202.093 | 2174.518 | 34.9912 | 27.8209 | 4234.479 | 0.0191 | 248.771 | 1.6394 | 95.4292 | 80.02 | 281.25 | 0.035 | 0.0362 | 482601444 | 27.8025 | 2174.519 | 3.5935 | 34.9914
2015-04-17 15:58 | 3.7786 | 3.5946 | 33.2944 | 2201.327 | 2173.767 | 34.9915 | 27.821 | 4235.479 | 0.0192 | 248.74 | 1.6394 | 95.4147 | 63.75 | 282.93 | 0.035 | 0.0321 | 482601445 | 27.8025 | 2173.766 | 3.5946 | 34.9917
2015-04-17 15:58 | 3.7798 | 3.5959 | 33.2953 | 2200.342 | 2172.798 | 34.9917 | 27.8211 | 4236.479 | 0.0216 | 248.729 | 1.6394 | 95.3913 | 98.78 | 283.91 | 0.035 | 0.0307 | 482601446 | 27.8026 | 2172.798 | 3.5958 | 34.9919
2015-04-17 15:58 | 3.7814 | 3.5974 | 33.2963 | 2199.605 | 2172.075 | 34.9916 | 27.8209 | 4237.479 | 0.0198 | 248.739 | 1.6394 | 95.4282 | 79.89 | 285.18 | 0.035 | 0.0312 | 482601447 | 27.8024 | 2172.075 | 3.5974 | 34.9918
2015-04-17 15:58 | 3.7821 | 3.5982 | 33.2969 | 2198.917 | 2171.399 | 34.9919 | 27.821 | 4238.479 | 0.016 | 248.74 | 1.6394 | 95.4333 | 63.53 | 286.23 | 0.034 | 0.0319 | 482601448 | 27.8025 | 2171.399 | 3.5982 | 34.9921
2015-04-17 15:58 | 3.7846 | 3.6007 | 33.2986 | 2197.983 | 2170.481 | 34.9917 | 27.8206 | 4239.479 | 0.0143 | 248.722 | 1.6394 | 95.412 | 98.78 | 287.73 | 0.034 | 0.0306 | 482601449 | 27.8022 | 2170.481 | 3.6008 | 34.992
2015-04-17 15:58 | 3.7847 | 3.601 | 33.2986 | 2197.075 | 2169.589 | 34.992 | 27.8208 | 4240.479 | 0.0186 | 248.675 | 1.6394 | 95.4129 | 79.89 | 289.49 | 0.035 | 0.0306 | 482601450 | 27.8024 | 2169.589 | 3.601 | 34.9923
2015-04-17 15:58 | 3.7851 | 3.6014 | 33.2991 | 2196.84 | 2169.358 | 34.9924 | 27.821 | 4241.479 | 0.0258 | 248.632 | 1.6394 | 95.4337 | 63.45 | 291.33 | 0.035 | 0.0331 | 482601451 | 27.8026 | 2169.358 | 3.6014 | 34.9926
2015-04-17 15:58 | 3.786 | 3.6022 | 33.3004 | 2197.358 | 2169.867 | 34.9925 | 27.8211 | 4242.479 | 0.0253 | 248.594 | 1.6394 | 95.4221 | 98.78 | 293.77 | 0.035 | 0.0336 | 482601452 | 27.8026 | 2169.867 | 3.6023 | 34.9927
2015-04-17 15:58 | 3.7876 | 3.6037 | 33.3015 | 2197.665 | 2170.169 | 34.9922 | 27.8207 | 4243.479 | 0.0243 | 248.503 | 1.6394 | 95.454 | 79.62 | 294.39 | 0.034 | 0.0335 | 482601453 | 27.8022 | 2170.169 | 3.6038 | 34.9924
2015-04-17 15:58 | 3.7865 | 3.6028 | 33.3002 | 2196.879 | 2169.396 | 34.9921 | 27.8207 | 4244.479 | 0.0221 | 248.507 | 1.6394 | 95.4292 | 63.03 | 294.43 | 0.034 | 0.0343 | 482601454 | 27.8022 | 2169.396 | 3.6028 | 34.9922
2015-04-17 15:58 | 3.7867 | 3.6031 | 33.3 | 2195.489 | 2168.031 | 34.9923 | 27.8208 | 4245.479 | 0.0213 | 248.473 | 1.6394 | 95.4371 | 98.78 | 293.79 | 0.035 | 0.0327 | 482601455 | 27.8023 | 2168.031 | 3.6031 | 34.9924
2015-04-17 15:58 | 3.7876 | 3.6041 | 33.3005 | 2194.355 | 2166.916 | 34.9925 | 27.8209 | 4246.479 | 0.0181 | 248.444 | 1.6394 | 95.4094 | 80.05 | 295.01 | 0.036 | 0.0332 | 482601456 | 27.8024 | 2166.916 | 3.6041 | 34.9926
2015-04-17 15:58 | 3.7895 | 3.606 | 33.3025 | 2193.62 | 2166.195 | 34.9931 | 27.8212 | 4247.479 | 0.0138 | 248.422 | 1.6394 | 95.4041 | 63.47 | 298.24 | 0.035 | 0.0356 | 482601457 | 27.8028 | 2166.194 | 3.606 | 34.9934
2015-04-17 15:58 | 3.8002 | 3.6166 | 33.3124 | 2193.093 | 2165.677 | 34.9935 | 27.8204 | 4248.479 | 0.0149 | 248.416 | 1.6394 | 95.4319 | 98.78 | 300.05 | 0.034 | 0.0342 | 482601458 | 27.8022 | 2165.677 | 3.6167 | 34.9939
2015-04-17 15:58 | 3.797 | 3.6136 | 33.3087 | 2192.489 | 2165.083 | 34.9929 | 27.8203 | 4249.479 | 0.0209 | 248.397 | 1.6394 | 95.4143 | 79.97 | 300.84 | 0.035 | 0.0333 | 482601459 | 27.8019 | 2165.083 | 3.6135 | 34.9933
2015-04-17 15:58 | 3.7988 | 3.6153 | 33.3107 | 2191.877 | 2164.483 | 34.9938 | 27.8208 | 4250.479 | 0.0198 | 248.337 | 1.6394 | 95.4027 | 63.35 | 300.45 | 0.033 | 0.0337 | 482601460 | 27.8024 | 2164.482 | 3.6153 | 34.9941
2015-04-17 15:58 | 3.8012 | 3.6178 | 33.3129 | 2191.502 | 2164.114 | 34.9938 | 27.8206 | 4251.479 | 0.0185 | 248.291 | 1.6394 | 95.4218 | 98.78 | 299.89 | 0.036 | 0.0329 | 482601461 | 27.8023 | 2164.114 | 3.6178 | 34.9942
2015-04-17 15:58 | 3.8037 | 3.6203 | 33.3153 | 2191.352 | 2163.967 | 34.9941 | 27.8205 | 4252.479 | 0.0186 | 248.269 | 1.6394 | 95.3913 | 79.46 | 301.29 | 0.035 | 0.0318 | 482601462 | 27.8022 | 2163.967 | 3.6202 | 34.9945
2015-04-17 15:58 | 3.8033 | 3.6199 | 33.3142 | 2191.021 | 2163.642 | 34.9935 | 27.8201 | 4253.479 | 0.0212 | 248.281 | 1.6394 | 95.4317 | 62.61 | 301.82 | 0.034 | 0.0334 | 482601463 | 27.8017 | 2163.642 | 3.6199 | 34.9938
2015-04-17 15:58 | 3.8022 | 3.6189 | 33.3128 | 2190.214 | 2162.849 | 34.9935 | 27.8202 | 4254.479 | 0.0201 | 248.298 | 1.6394 | 95.3997 | 98.78 | 303.05 | 0.034 | 0.0379 | 482601464 | 27.8018 | 2162.849 | 3.6188 | 34.9938
2015-04-17 15:58 | 3.8055 | 3.6222 | 33.3156 | 2189.067 | 2161.722 | 34.9938 | 27.8201 | 4255.479 | 0.0181 | 248.277 | 1.6394 | 95.3547 | 79.52 | 304.02 | 0.034 | 0.0363 | 482601465 | 27.8018 | 2161.722 | 3.6222 | 34.9941
2015-04-17 15:58 | 3.8067 | 3.6235 | 33.3166 | 2187.911 | 2160.586 | 34.9942 | 27.8203 | 4256.479 | 0.0173 | 248.231 | 1.6394 | 95.3568 | 62.6 | 305.61 | 0.034 | 0.0382 | 482601466 | 27.802 | 2160.586 | 3.6235 | 34.9945
2015-04-17 15:58 | 3.8073 | 3.6241 | 33.3172 | 2187.379 | 2160.063 | 34.9946 | 27.8205 | 4257.479 | 0.015 | 248.193 | 1.6394 | 95.3665 | 98.78 | 307.94 | 0.034 | 0.0362 | 482601467 | 27.8022 | 2160.063 | 3.6242 | 34.9949
2015-04-17 15:58 | 3.8077 | 3.6245 | 33.3177 | 2187.826 | 2160.502 | 34.9946 | 27.8205 | 4258.479 | 0.0169 | 248.172 | 1.6394 | 95.4072 | 79.76 | 309.54 | 0.035 | 0.0385 | 482601468 | 27.8021 | 2160.502 | 3.6245 | 34.9949
2015-04-17 15:58 | 3.8076 | 3.6244 | 33.3177 | 2188.344 | 2161.011 | 34.9944 | 27.8204 | 4259.479 | 0.016 | 248.982 | 1.6394 | 95.3922 | 62.87 | 310.02 | 0.034 | 0.0357 | 482601469 | 27.802 | 2161.011 | 3.6244 | 34.9947
2015-04-17 15:58 | 3.8081 | 3.625 | 33.3177 | 2187.777 | 2160.454 | 34.9941 | 27.8201 | 4260.479 | 0.018 | 250.856 | 1.6394 | 95.4288 | 98.78 | 308.91 | 0.034 | 0.0366 | 482601470 | 27.8016 | 2160.454 | 3.625 | 34.9943
2015-04-17 15:58 | 3.8081 | 3.625 | 33.3171 | 2186.327 | 2159.03 | 34.9943 | 27.8202 | 4261.479 | 0.0179 | 249.188 | 1.6394 | 95.3374 | 79.6 | 309.7 | 0.035 | 0.0341 | 482601471 | 27.8017 | 2159.03 | 3.625 | 34.9945
2015-04-17 15:58 | 3.8075 | 3.6246 | 33.3161 | 2185.032 | 2157.757 | 34.9943 | 27.8203 | 4262.479 | 0.0175 | 248.692 | 1.6394 | 95.3794 | 62.55 | 312.09 | 0.035 | 0.0369 | 482601472 | 27.8018 | 2157.757 | 3.6246 | 34.9945
2015-04-17 15:58 | 3.807 | 3.6242 | 33.3153 | 2184.259 | 2156.997 | 34.9943 | 27.8203 | 4263.479 | 0.0215 | 249.871 | 1.6394 | 95.3921 | 98.78 | 314.32 | 0.035 | 0.0346 | 482601473 | 27.8018 | 2156.997 | 3.6242 | 34.9944
2015-04-17 15:58 | 3.8063 | 3.6236 | 33.3145 | 2184.019 | 2156.762 | 34.9943 | 27.8203 | 4264.479 | 0.0212 | 249.708 | 1.6402 | 95.397 | 78.8 | 316 | 0.034 | 0.0359 | 482601474 | 27.8018 | 2156.762 | 3.6235 | 34.9943
2015-04-17 15:58 | 3.806 | 3.6233 | 33.3141 | 2183.91 | 2156.655 | 34.9941 | 27.8203 | 4265.479 | 0.0196 | 248.148 | 1.6417 | 95.4239 | 61.45 | 316.48 | 0.034 | 0.0377 | 482601475 | 27.8018 | 2156.655 | 3.6232 | 34.9942
2015-04-17 15:58 | 3.8061 | 3.6234 | 33.3141 | 2183.498 | 2156.25 | 34.9942 | 27.8203 | 4266.479 | 0.02 | 251.325 | 1.6417 | 95.3793 | 98.78 | 317.16 | 0.035 | 0.0385 | 482601476 | 27.8018 | 2156.251 | 3.6234 | 34.9942
2015-04-17 15:58 | 3.8061 | 3.6235 | 33.3138 | 2182.812 | 2155.576 | 34.9942 | 27.8202 | 4267.479 | 0.0233 | 249.908 | 1.6411 | 95.3869 | 79.08 | 317.79 | 0.035 | 0.0378 | 482601477 | 27.8018 | 2155.576 | 3.6234 | 34.9942
2015-04-17 15:58 | 3.806 | 3.6234 | 33.3135 | 2182.236 | 2155.01 | 34.9943 | 27.8203 | 4268.479 | 0.024 | 249.355 | 1.6434 | 95.3812 | 61.73 | 318.86 | 0.036 | 0.0354 | 482601478 | 27.8018 | 2155.011 | 3.6234 | 34.9943
2015-04-17 15:58 | 3.8056 | 3.623 | 33.3128 | 2181.772 | 2154.555 | 34.9941 | 27.8202 | 4269.479 | 0.0224 | 248.887 | 1.6419 | 95.4023 | 98.78 | 320.6 | 0.035 | 0.0337 | 482601479 | 27.8017 | 2154.554 | 3.623 | 34.9941
2015-04-17 15:58 | 3.8057 | 3.6232 | 33.3125 | 2180.869 | 2153.667 | 34.9941 | 27.8202 | 4270.479 | 0.0199 | 249.163 | 1.6431 | 95.4297 | 79.29 | 321.71 | 0.034 | 0.0349 | 482601480 | 27.8017 | 2153.667 | 3.6232 | 34.9941
2015-04-17 15:58 | 3.8054 | 3.623 | 33.3118 | 2179.545 | 2152.366 | 34.9942 | 27.8203 | 4271.479 | 0.0243 | 249.119 | 1.6443 | 95.3744 | 61.92 | 322.77 | 0.034 | 0.038 | 482601481 | 27.8018 | 2152.366 | 3.623 | 34.9942
2015-04-17 15:58 | 3.8064 | 3.6242 | 33.3125 | 2178.412 | 2151.253 | 34.9944 | 27.8204 | 4272.479 | 0.0201 | 249.32 | 1.6444 | 95.3692 | 98.78 | 326.78 | 0.035 | 0.0359 | 482601482 | 27.8019 | 2151.253 | 3.6242 | 34.9945
2015-04-17 15:58 | 3.808 | 3.6257 | 33.3142 | 2178.181 | 2151.026 | 34.9949 | 27.8206 | 4273.479 | 0.0203 | 249.71 | 1.6443 | 95.3868 | 78.75 | 339.27 | 0.034 | 0.0367 | 482601483 | 27.8021 | 2151.026 | 3.6257 | 34.9949
2015-04-17 15:58 | 3.807 | 3.6247 | 33.3133 | 2178.816 | 2151.651 | 34.9946 | 27.8205 | 4274.479 | 0.0197 | 249.245 | 1.6444 | 95.3718 | 61.15 | 333.53 | 0.035 | 0.0337 | 482601484 | 27.802 | 2151.65 | 3.6247 | 34.9946
2015-04-17 15:58 | 3.806 | 3.6237 | 33.3124 | 2179.253 | 2152.079 | 34.9943 | 27.8203 | 4275.479 | 0.0188 | 249.023 | 1.6443 | 95.4014 | 98.78 | 329.89 | 0.034 | 0.0383 | 482601485 | 27.8018 | 2152.08 | 3.6237 | 34.9943
2015-04-17 15:58 | 3.8069 | 3.6246 | 33.313 | 2178.634 | 2151.471 | 34.9943 | 27.8203 | 4276.479 | 0.0189 | 249.189 | 1.6443 | 95.3722 | 78.79 | 331.92 | 0.033 | 0.0385 | 482601486 | 27.8018 | 2151.471 | 3.6246 | 34.9944
2015-04-17 15:58 | 3.8083 | 3.6261 | 33.314 | 2177.54 | 2150.396 | 34.9946 | 27.8204 | 4277.479 | 0.0198 | 248.897 | 1.6447 | 95.3864 | 61.13 | 333.21 | 0.034 | 0.0326 | 482601487 | 27.8019 | 2150.396 | 3.6261 | 34.9947
2015-04-17 15:58 | 3.8089 | 3.6267 | 33.3143 | 2176.781 | 2149.651 | 34.9947 | 27.8203 | 4278.479 | 0.0209 | 248.804 | 1.6449 | 95.3647 | 98.78 | 347.92 | 0.035 | 0.0334 | 482601488 | 27.8019 | 2149.651 | 3.6268 | 34.9947
2015-04-17 15:58 | 3.8088 | 3.6267 | 33.3143 | 2176.734 | 2149.604 | 34.9948 | 27.8205 | 4279.479 | 0.018 | 249.146 | 1.6447 | 95.3891 | 78.79 | 350.16 | 0.035 | 0.0374 | 482601489 | 27.802 | 2149.604 | 3.6267 | 34.9949
2015-04-17 15:59 | 3.8082 | 3.626 | 33.3139 | 2177.304 | 2150.164 | 34.9948 | 27.8205 | 4280.479 | 0.016 | 249.427 | 1.6448 | 95.3696 | 61.03 | 352.79 | 0.035 | 0.0385 | 482601490 | 27.802 | 2150.164 | 3.626 | 34.9948
2015-04-17 15:59 | 3.8065 | 3.6243 | 33.3126 | 2178.061 | 2150.909 | 34.9947 | 27.8206 | 4281.479 | 0.0169 | 249.162 | 1.6448 | 95.3867 | 98.78 | 354.48 | 0.034 | 0.0384 | 482601491 | 27.8021 | 2150.909 | 3.6243 | 34.9947
2015-04-17 15:59 | 3.805 | 3.6228 | 33.311 | 2178.681 | 2151.518 | 34.9941 | 27.8203 | 4282.479 | 0.0195 | 249.334 | 1.6445 | 95.4045 | 78.24 | 354.86 | 0.034 | 0.0368 | 482601492 | 27.8018 | 2151.518 | 3.6228 | 34.9941
2015-04-17 15:59 | 3.8051 | 3.6228 | 33.3112 | 2178.824 | 2151.658 | 34.9942 | 27.8203 | 4283.479 | 0.0206 | 249.605 | 1.6443 | 95.3744 | 60.26 | 354.43 | 0.035 | 0.0346 | 482601493 | 27.8018 | 2151.658 | 3.6228 | 34.9941
2015-04-17 15:59 | 3.806 | 3.6238 | 33.3119 | 2178.333 | 2151.175 | 34.9942 | 27.8203 | 4284.479 | 0.0212 | 249.5 | 1.6447 | 95.3452 | 98.78 | 354.36 | 0.035 | 0.0341 | 482601494 | 27.8018 | 2151.175 | 3.6238 | 34.9942
2015-04-17 15:59 | 3.8071 | 3.6249 | 33.3126 | 2177.641 | 2150.495 | 34.9942 | 27.8201 | 4285.479 | 0.0211 | 249.334 | 1.6446 | 95.3718 | 78.28 | 355.94 | 0.036 | 0.0361 | 482601495 | 27.8017 | 2150.495 | 3.6249 | 34.9943
2015-04-17 15:59 | 3.8076 | 3.6254 | 33.313 | 2177.17 | 2150.033 | 34.9943 | 27.8202 | 4286.479 | 0.0212 | 249.121 | 1.6447 | 95.3794 | 60.22 | 356.7 | 0.036 | 0.0373 | 482601496 | 27.8017 | 2150.033 | 3.6255 | 34.9944
2015-04-17 15:59 | 3.8074 | 3.6253 | 33.313 | 2176.994 | 2149.86 | 34.9946 | 27.8204 | 4287.479 | 0.0235 | 248.712 | 1.6448 | 95.3944 | 98.78 | 357.54 | 0.035 | 0.0347 | 482601497 | 27.8019 | 2149.86 | 3.6253 | 34.9946
2015-04-17 15:59 | 3.8075 | 3.6253 | 33.3128 | 2177.077 | 2149.942 | 34.9944 | 27.8202 | 4288.479 | 0.0251 | 249.218 | 1.6451 | 95.4243 | 78.55 | 359.14 | 0.033 | 0.0356 | 482601498 | 27.8017 | 2149.942 | 3.6254 | 34.9944
2015-04-17 15:59 | 3.8068 | 3.6246 | 33.3126 | 2177.577 | 2150.433 | 34.9945 | 27.8205 | 4289.479 | 0.0252 | 250.016 | 1.6452 | 95.3617 | 60.54 | 360.68 | 0.035 | 0.0377 | 482601499 | 27.8019 | 2150.433 | 3.6246 | 34.9945
2015-04-17 15:59 | 3.8062 | 3.624 | 33.3124 | 2178.359 | 2151.201 | 34.9946 | 27.8205 | 4290.479 | 0.0191 | 249.028 | 1.6451 | 95.382 | 98.78 | 361.66 | 0.034 | 0.0362 | 482601500 | 27.802 | 2151.201 | 3.624 | 34.9946
2015-04-17 15:59 | 3.8059 | 3.6237 | 33.3121 | 2178.931 | 2151.763 | 34.9943 | 27.8203 | 4291.479 | 0.0186 | 249.536 | 1.6451 | 95.3771 | 78.47 | 362.09 | 0.036 | 0.0383 | 482601501 | 27.8018 | 2151.763 | 3.6236 | 34.9943
2015-04-17 15:59 | 3.8063 | 3.624 | 33.3123 | 2178.787 | 2151.621 | 34.9942 | 27.8202 | 4292.479 | 0.0218 | 249.861 | 1.6445 | 95.3793 | 60.35 | 362.46 | 0.035 | 0.035 | 482601502 | 27.8017 | 2151.621 | 3.624 | 34.9942
2015-04-17 15:59 | 3.8066 | 3.6245 | 33.3124 | 2177.925 | 2150.774 | 34.9944 | 27.8203 | 4293.479 | 0.0232 | 249.577 | 1.6451 | 95.3515 | 98.78 | 362.84 | 0.036 | 0.037 | 482601503 | 27.8018 | 2150.774 | 3.6245 | 34.9944
2015-04-17 15:59 | 3.8071 | 3.625 | 33.3125 | 2176.977 | 2149.843 | 34.9944 | 27.8203 | 4294.479 | 0.023 | 248.814 | 1.6454 | 95.3493 | 78.39 | 363.49 | 0.034 | 0.0374 | 482601504 | 27.8018 | 2149.844 | 3.625 | 34.9944
2015-04-17 15:59 | 3.8072 | 3.6251 | 33.3126 | 2176.55 | 2149.424 | 34.9946 | 27.8204 | 4295.479 | 0.02 | 249.428 | 1.6449 | 95.3493 | 60.13 | 364.88 | 0.035 | 0.0332 | 482601505 | 27.802 | 2149.424 | 3.6251 | 34.9946
2015-04-17 15:59 | 3.8071 | 3.625 | 33.3129 | 2177.15 | 2150.013 | 34.9948 | 27.8206 | 4296.479 | 0.018 | 249.257 | 1.6456 | 95.3568 | 98.78 | 366.64 | 0.036 | 0.0374 | 482601506 | 27.8021 | 2150.013 | 3.625 | 34.9948
2015-04-17 15:59 | 3.8068 | 3.6246 | 33.313 | 2178.274 | 2151.118 | 34.9947 | 27.8206 | 4297.479 | 0.0171 | 249.716 | 1.6459 | 95.3594 | 78.17 | 366.64 | 0.036 | 0.0385 | 482601507 | 27.8021 | 2151.118 | 3.6246 | 34.9947
2015-04-17 15:59 | 3.8064 | 3.6241 | 33.3127 | 2179.127 | 2151.955 | 34.9943 | 27.8203 | 4298.479 | 0.0185 | 249.458 | 1.6453 | 95.4071 | 59.75 | 365.73 | 0.034 | 0.0369 | 482601508 | 27.8018 | 2151.955 | 3.6241 | 34.9944
2015-04-17 15:59 | 3.807 | 3.6248 | 33.3131 | 2178.761 | 2151.596 | 34.9943 | 27.8202 | 4299.479 | 0.0182 | 249.029 | 1.6456 | 95.3864 | 98.78 | 365.21 | 0.035 | 0.0371 | 482601509 | 27.8017 | 2151.596 | 3.6248 | 34.9943
2015-04-17 15:59 | 3.8076 | 3.6254 | 33.3131 | 2177.433 | 2150.291 | 34.9944 | 27.8202 | 4300.479 | 0.0172 | 249.484 | 1.6453 | 95.3718 | 78.52 | 367.11 | 0.035 | 0.0384 | 482601510 | 27.8018 | 2150.291 | 3.6254 | 34.9944
2015-04-17 15:59 | 3.8075 | 3.6255 | 33.3127 | 2176.323 | 2149.201 | 34.9946 | 27.8204 | 4301.479 | 0.0183 | 249.163 | 1.6455 | 95.3718 | 60.12 | 369.37 | 0.035 | 0.038 | 482601511 | 27.8019 | 2149.201 | 3.6255 | 34.9946
2015-04-17 15:59 | 3.8073 | 3.6253 | 33.3129 | 2176.52 | 2149.394 | 34.9948 | 27.8206 | 4302.479 | 0.0184 | 248.021 | 1.6459 | 95.359 | 98.78 | 370.93 | 0.035 | 0.0384 | 482601512 | 27.8021 | 2149.394 | 3.6253 | 34.9949
2015-04-17 15:59 | 3.8072 | 3.625 | 33.3134 | 2177.835 | 2150.686 | 34.9949 | 27.8207 | 4303.479 | 0.0208 | 249.907 | 1.6454 | 95.3546 | 78.06 | 371.84 | 0.035 | 0.0385 | 482601513 | 27.8022 | 2150.686 | 3.625 | 34.9949
2015-04-17 15:59 | 3.8072 | 3.6249 | 33.3137 | 2179.151 | 2151.98 | 34.9946 | 27.8205 | 4304.479 | 0.0193 | 249.673 | 1.6455 | 95.3568 | 59.45 | 371.31 | 0.035 | 0.0377 | 482601514 | 27.802 | 2151.979 | 3.6249 | 34.9946
2015-04-17 15:59 | 3.8077 | 3.6253 | 33.314 | 2179.584 | 2152.404 | 34.9943 | 27.8202 | 4305.479 | 0.0224 | 249.947 | 1.6458 | 95.3568 | 98.78 | 370.93 | 0.036 | 0.0352 | 482601515 | 27.8017 | 2152.404 | 3.6253 | 34.9943
2015-04-17 15:59 | 3.808 | 3.6257 | 33.314 | 2178.693 | 2151.529 | 34.9944 | 27.8202 | 4306.479 | 0.0199 | 248.655 | 1.645 | 95.3722 | 78.2 | 372.29 | 0.035 | 0.0385 | 482601516 | 27.8017 | 2151.53 | 3.6257 | 34.9944
2015-04-17 15:59 | 3.8081 | 3.6259 | 33.3137 | 2177.547 | 2150.404 | 34.9945 | 27.8203 | 4307.479 | 0.0192 | 248.54 | 1.6449 | 95.3692 | 59.58 | 373.59 | 0.036 | 0.0381 | 482601517 | 27.8018 | 2150.403 | 3.6259 | 34.9945
2015-04-17 15:59 | 3.8081 | 3.626 | 33.3135 | 2176.671 | 2149.543 | 34.9946 | 27.8204 | 4308.479 | 0.0171 | 249.149 | 1.6452 | 95.3891 | 98.78 | 374.14 | 0.036 | 0.0336 | 482601518 | 27.8019 | 2149.543 | 3.626 | 34.9947
2015-04-17 15:59 | 3.8082 | 3.6261 | 33.3144 | 2176.472 | 2149.347 | 34.9957 | 27.8212 | 4309.479 | 0.0191 | 249.087 | 1.6456 | 95.3568 | 77.57 | 374.3 | 0.036 | 0.0384 | 482601519 | 27.8027 | 2149.347 | 3.6261 | 34.9957
2015-04-17 15:59 | 3.8079 | 3.6258 | 33.314 | 2177.148 | 2150.011 | 34.9952 | 27.8208 | 4310.479 | 0.0203 | 249.212 | 1.6458 | 95.3741 | 58.65 | 375.91 | 0.036 | 0.0368 | 482601520 | 27.8023 | 2150.011 | 3.6258 | 34.9952
2015-04-17 15:59 | 3.8079 | 3.6257 | 33.3137 | 2178.25 | 2151.093 | 34.9944 | 27.8202 | 4311.479 | 0.0203 | 249.568 | 1.6451 | 95.37 | 98.78 | 377.52 | 0.035 | 0.0383 | 482601521 | 27.8017 | 2151.094 | 3.6257 | 34.9943
2015-04-17 15:59 | 3.8081 | 3.6258 | 33.3143 | 2179.253 | 2152.079 | 34.9943 | 27.8202 | 4312.479 | 0.0194 | 249.537 | 1.6449 | 95.3564 | 77.68 | 378.65 | 0.035 | 0.0385 | 482601522 | 27.8017 | 2152.079 | 3.6258 | 34.9944
2015-04-17 15:59 | 3.8084 | 3.626 | 33.3148 | 2179.42 | 2152.243 | 34.9946 | 27.8203 | 4313.479 | 0.0213 | 249.022 | 1.645 | 95.3568 | 58.73 | 379.52 | 0.036 | 0.0384 | 482601523 | 27.8018 | 2152.243 | 3.626 | 34.9946
2015-04-17 15:59 | 3.8084 | 3.6261 | 33.3142 | 2178.391 | 2151.232 | 34.9944 | 27.8202 | 4314.479 | 0.023 | 249.504 | 1.6448 | 95.3568 | 98.78 | 380.98 | 0.035 | 0.0366 | 482601524 | 27.8017 | 2151.232 | 3.6261 | 34.9944
2015-04-17 15:59 | 3.8085 | 3.6263 | 33.3137 | 2177.143 | 2150.007 | 34.9943 | 27.8201 | 4315.479 | 0.0232 | 248.89 | 1.6449 | 95.3718 | 77.93 | 382.82 | 0.035 | 0.0358 | 482601525 | 27.8016 | 2150.007 | 3.6263 | 34.9943
2015-04-17 15:59 | 3.8083 | 3.6263 | 33.3133 | 2176.569 | 2149.442 | 34.9943 | 27.8201 | 4316.479 | 0.0212 | 249.751 | 1.6454 | 95.4072 | 58.95 | 385.23 | 0.035 | 0.0361 | 482601526 | 27.8016 | 2149.442 | 3.6262 | 34.9943
2015-04-17 15:59 | 3.8081 | 3.6259 | 33.3138 | 2177.216 | 2150.079 | 34.9948 | 27.8205 | 4317.479 | 0.0181 | 249.721 | 1.6449 | 95.424 | 98.78 | 387.02 | 0.035 | 0.0376 | 482601527 | 27.802 | 2150.078 | 3.6259 | 34.9948
2015-04-17 15:59 | 3.8076 | 3.6254 | 33.3138 | 2178.315 | 2151.158 | 34.9948 | 27.8205 | 4318.479 | 0.0177 | 248.899 | 1.6452 | 95.3744 | 77.92 | 388.16 | 0.035 | 0.0376 | 482601528 | 27.802 | 2151.158 | 3.6253 | 34.9947
2015-04-17 15:59 | 3.808 | 3.6257 | 33.3144 | 2179.101 | 2151.93 | 34.9946 | 27.8204 | 4319.479 | 0.0179 | 249.176 | 1.6451 | 95.3966 | 58.86 | 388.82 | 0.034 | 0.0352 | 482601529 | 27.8019 | 2151.93 | 3.6257 | 34.9946
2015-04-17 15:59 | 3.8082 | 3.6259 | 33.3142 | 2178.9 | 2151.733 | 34.9943 | 27.8202 | 4320.479 | 0.0206 | 249.87 | 1.645 | 95.3921 | 98.78 | 389.89 | 0.035 | 0.0336 | 482601530 | 27.8016 | 2151.733 | 3.6259 | 34.9943
2015-04-17 15:59 | 3.808 | 3.6258 | 33.3137 | 2177.931 | 2150.781 | 34.9944 | 27.8202 | 4321.479 | 0.0195 | 249.097 | 1.6456 | 95.3718 | 77.94 | 390.2 | 0.035 | 0.0349 | 482601531 | 27.8017 | 2150.781 | 3.6258 | 34.9944
2015-04-17 15:59 | 3.8082 | 3.6261 | 33.3136 | 2177.043 | 2149.908 | 34.9945 | 27.8202 | 4322.479 | 0.0187 | 248.881 | 1.6455 | 95.4094 | 58.84 | 390.77 | 0.035 | 0.0377 | 482601532 | 27.8017 | 2149.908 | 3.6261 | 34.9944
2015-04-17 15:59 | 3.808 | 3.6259 | 33.3134 | 2176.666 | 2149.538 | 34.9947 | 27.8204 | 4323.479 | 0.0166 | 249.746 | 1.6451 | 95.4539 | 98.78 | 392.67 | 0.033 | 0.0363 | 482601533 | 27.802 | 2149.537 | 3.6259 | 34.9947
2015-04-17 15:59 | 3.808 | 3.6258 | 33.3134 | 2176.917 | 2149.784 | 34.9946 | 27.8204 | 4324.479 | 0.0209 | 249.442 | 1.6454 | 95.4077 | 77.59 | 395.63 | 0.035 | 0.0382 | 482601534 | 27.8019 | 2149.784 | 3.6258 | 34.9946
2015-04-17 15:59 | 3.8076 | 3.6254 | 33.3132 | 2177.491 | 2150.348 | 34.9946 | 27.8204 | 4325.479 | 0.0247 | 248.86 | 1.6457 | 95.4036 | 58.27 | 397.72 | 0.035 | 0.036 | 482601535 | 27.8019 | 2150.348 | 3.6254 | 34.9945
2015-04-17 15:59 | 3.8066 | 3.6243 | 33.3126 | 2178.175 | 2151.02 | 34.9946 | 27.8205 | 4326.479 | 0.0237 | 249.017 | 1.6454 | 95.3873 | 98.78 | 399.05 | 0.034 | 0.0385 | 482601536 | 27.802 | 2151.02 | 3.6244 | 34.9946
2015-04-17 15:59 | 3.8069 | 3.6246 | 33.313 | 2178.772 | 2151.607 | 34.9945 | 27.8204 | 4327.479 | 0.0221 | 249.669 | 1.6452 | 95.4094 | 77.4 | 399.86 | 0.034 | 0.0385 | 482601537 | 27.8019 | 2151.607 | 3.6246 | 34.9944
2015-04-17 15:59 | 3.8074 | 3.6252 | 33.3133 | 2178.825 | 2151.659 | 34.9942 | 27.8201 | 4328.479 | 0.0177 | 249.281 | 1.6456 | 95.4189 | 57.94 | 401.03 | 0.035 | 0.036 | 482601538 | 27.8016 | 2151.659 | 3.6251 | 34.9942
2015-04-17 15:59 | 3.8071 | 3.6249 | 33.3129 | 2178.218 | 2151.062 | 34.9943 | 27.8202 | 4329.479 | 0.0155 | 249.214 | 1.6453 | 95.3922 | 98.78 | 402.16 | 0.034 | 0.0356 | 482601539 | 27.8017 | 2151.062 | 3.6249 | 34.9943
2015-04-17 15:59 | 3.8071 | 3.625 | 33.3128 | 2177.58 | 2150.436 | 34.9944 | 27.8203 | 4330.479 | 0.0181 | 249.157 | 1.6451 | 95.3793 | 77.47 | 403.71 | 0.034 | 0.0376 | 482601540 | 27.8018 | 2150.436 | 3.625 | 34.9944
2015-04-17 15:59 | 3.807 | 3.6248 | 33.3125 | 2177.413 | 2150.271 | 34.9944 | 27.8203 | 4331.479 | 0.0209 | 249 | 1.645 | 95.4194 | 57.98 | 405.43 | 0.035 | 0.0377 | 482601541 | 27.8018 | 2150.272 | 3.6249 | 34.9943
2015-04-17 15:59 | 3.8067 | 3.6245 | 33.3124 | 2177.756 | 2150.608 | 34.9944 | 27.8203 | 4332.479 | 0.0222 | 249.017 | 1.6456 | 95.4071 | 98.78 | 406.88 | 0.035 | 0.0384 | 482601542 | 27.8018 | 2150.608 | 3.6245 | 34.9943
2015-04-17 15:59 | 3.8061 | 3.6239 | 33.3119 | 2178.118 | 2150.964 | 34.9942 | 27.8202 | 4333.479 | 0.0201 | 249.098 | 1.6453 | 95.439 | 77.7 | 408 | 0.035 | 0.0354 | 482601543 | 27.8017 | 2150.964 | 3.6239 | 34.9942
2015-04-17 15:59 | 3.806 | 3.6238 | 33.3119 | 2178.243 | 2151.087 | 34.9943 | 27.8204 | 4334.479 | 0.0208 | 249.417 | 1.6451 | 95.409 | 58.17 | 409.02 | 0.035 | 0.0347 | 482601544 | 27.8019 | 2151.087 | 3.6238 | 34.9943
2015-04-17 15:59 | 3.8056 | 3.6234 | 33.3116 | 2178.401 | 2151.243 | 34.9943 | 27.8204 | 4335.479 | 0.0214 | 249.494 | 1.6452 | 95.4094 | 98.78 | 408.86 | 0.035 | 0.0369 | 482601545 | 27.8019 | 2151.242 | 3.6234 | 34.9943
2015-04-17 15:59 | 3.8053 | 3.623 | 33.3114 | 2178.743 | 2151.578 | 34.9943 | 27.8204 | 4336.479 | 0.0217 | 248.788 | 1.6449 | 95.4115 | 77.25 | 409.45 | 0.034 | 0.0384 | 482601546 | 27.8019 | 2151.578 | 3.6231 | 34.9942
2015-04-17 15:59 | 3.8056 | 3.6234 | 33.3117 | 2178.687 | 2151.523 | 34.9942 | 27.8203 | 4337.479 | 0.0193 | 249.611 | 1.6449 | 95.4301 | 57.48 | 410.73 | 0.035 | 0.0383 | 482601547 | 27.8018 | 2151.523 | 3.6234 | 34.9942
2015-04-17 15:59 | 3.8064 | 3.6242 | 33.3121 | 2177.949 | 2150.799 | 34.9942 | 27.8202 | 4338.479 | 0.0209 | 249.434 | 1.6447 | 95.4173 | 98.78 | 412.18 | 0.034 | 0.0383 | 482601548 | 27.8017 | 2150.799 | 3.6242 | 34.9942
2015-04-17 15:59 | 3.8062 | 3.6241 | 33.3117 | 2177.144 | 2150.008 | 34.9943 | 27.8203 | 4339.479 | 0.0211 | 249.012 | 1.6452 | 95.4165 | 76.96 | 412.97 | 0.034 | 0.0368 | 482601549 | 27.8018 | 2150.008 | 3.6241 | 34.9943
2015-04-17 16:00 | 3.8059 | 3.6239 | 33.3114 | 2176.934 | 2149.802 | 34.9944 | 27.8204 | 4340.479 | 0.0216 | 249.58 | 1.645 | 95.4094 | 57.05 | 413.69 | 0.035 | 0.0352 | 482601550 | 27.8019 | 2149.802 | 3.6238 | 34.9944
2015-04-17 16:00 | 3.8056 | 3.6234 | 33.3114 | 2177.5 | 2150.357 | 34.9945 | 27.8206 | 4341.479 | 0.0219 | 249.476 | 1.6448 | 95.3943 | 98.78 | 414.05 | 0.035 | 0.036 | 482601551 | 27.8021 | 2150.357 | 3.6235 | 34.9945
2015-04-17 16:00 | 3.8055 | 3.6233 | 33.3116 | 2178.251 | 2151.095 | 34.9944 | 27.8205 | 4342.479 | 0.0188 | 248.99 | 1.6452 | 95.4094 | 77.09 | 414.6 | 0.035 | 0.0385 | 482601552 | 27.802 | 2151.095 | 3.6233 | 34.9944
2015-04-17 16:00 | 3.8055 | 3.6232 | 33.3116 | 2178.718 | 2151.554 | 34.9943 | 27.8204 | 4343.479 | 0.0184 | 248.707 | 1.6451 | 95.4389 | 57.13 | 415.04 | 0.035 | 0.0385 | 482601553 | 27.8019 | 2151.554 | 3.6233 | 34.9943
2015-04-17 16:00 | 3.806 | 3.6238 | 33.312 | 2178.607 | 2151.445 | 34.9941 | 27.8202 | 4344.479 | 0.0184 | 249.375 | 1.6449 | 95.3952 | 98.78 | 415.75 | 0.036 | 0.0377 | 482601554 | 27.8017 | 2151.445 | 3.6238 | 34.9942
2015-04-17 16:00 | 3.8058 | 3.6236 | 33.3116 | 2177.925 | 2150.775 | 34.9942 | 27.8203 | 4345.479 | 0.0163 | 249.44 | 1.6453 | 95.4142 | 76.51 | 415.29 | 0.035 | 0.0367 | 482601555 | 27.8018 | 2150.775 | 3.6236 | 34.9942
2015-04-17 16:00 | 3.8058 | 3.6237 | 33.3114 | 2177.216 | 2150.079 | 34.9943 | 27.8203 | 4346.479 | 0.0178 | 249.13 | 1.6453 | 95.4063 | 56.31 | 415.34 | 0.035 | 0.0342 | 482601556 | 27.8019 | 2150.079 | 3.6237 | 34.9943
2015-04-17 16:00 | 3.8057 | 3.6236 | 33.3113 | 2177.022 | 2149.888 | 34.9944 | 27.8205 | 4347.479 | 0.0147 | 249.566 | 1.6449 | 95.4548 | 98.78 | 416.16 | 0.034 | 0.0375 | 482601557 | 27.802 | 2149.888 | 3.6236 | 34.9945
2015-04-17 16:00 | 3.8052 | 3.6231 | 33.3111 | 2177.473 | 2150.331 | 34.9946 | 27.8206 | 4348.479 | 0.0163 | 249.479 | 1.6448 | 95.4615 | 76.93 | 416.02 | 0.034 | 0.0377 | 482601558 | 27.8021 | 2150.331 | 3.6231 | 34.9945
2015-04-17 16:00 | 3.8052 | 3.623 | 33.3111 | 2178.162 | 2151.008 | 34.9942 | 27.8203 | 4349.479 | 0.0179 | 249.496 | 1.6452 | 95.4147 | 56.74 | 415.45 | 0.035 | 0.0375 | 482601559 | 27.8018 | 2151.008 | 3.623 | 34.9942
2015-04-17 16:00 | 3.8055 | 3.6233 | 33.3117 | 2178.8 | 2151.634 | 34.9943 | 27.8204 | 4350.479 | 0.0184 | 249.959 | 1.6448 | 95.4394 | 98.78 | 414.21 | 0.035 | 0.0359 | 482601560 | 27.8019 | 2151.634 | 3.6233 | 34.9943
2015-04-17 16:00 | 3.8053 | 3.623 | 33.3117 | 2179.116 | 2151.945 | 34.9943 | 27.8204 | 4351.479 | 0.0173 | 249.281 | 1.645 | 95.4147 | 77.14 | 413.89 | 0.036 | 0.0369 | 482601561 | 27.8019 | 2151.945 | 3.623 | 34.9944
2015-04-17 16:00 | 3.8057 | 3.6234 | 33.3115 | 2178.695 | 2151.531 | 34.994 | 27.8201 | 4352.479 | 0.0187 | 249.562 | 1.6452 | 95.4265 | 56.93 | 413.91 | 0.036 | 0.0374 | 482601562 | 27.8016 | 2151.532 | 3.6234 | 34.994
2015-04-17 16:00 | 3.8055 | 3.6233 | 33.3111 | 2177.71 | 2150.564 | 34.9941 | 27.8203 | 4353.479 | 0.022 | 248.465 | 1.6452 | 95.4222 | 98.78 | 412.97 | 0.035 | 0.0349 | 482601563 | 27.8018 | 2150.564 | 3.6233 | 34.9941
2015-04-17 16:00 | 3.8055 | 3.6235 | 33.3107 | 2176.74 | 2149.61 | 34.994 | 27.8202 | 4354.479 | 0.0215 | 249.466 | 1.6456 | 95.4037 | 76.62 | 412.55 | 0.036 | 0.0348 | 482601564 | 27.8017 | 2149.61 | 3.6235 | 34.994
2015-04-17 16:00 | 3.8051 | 3.6231 | 33.3106 | 2176.538 | 2149.412 | 34.9945 | 27.8205 | 4355.479 | 0.018 | 249.69 | 1.6456 | 95.4226 | 56.21 | 411.05 | 0.035 | 0.0375 | 482601565 | 27.8021 | 2149.412 | 3.6231 | 34.9945
2015-04-17 16:00 | 3.8048 | 3.6226 | 33.3109 | 2177.557 | 2150.413 | 34.9947 | 27.8208 | 4356.479 | 0.0172 | 250.247 | 1.6459 | 95.4165 | 98.78 | 409.68 | 0.035 | 0.0371 | 482601566 | 27.8023 | 2150.413 | 3.6226 | 34.9947
2015-04-17 16:00 | 3.805 | 3.6227 | 33.3116 | 2178.908 | 2151.74 | 34.9947 | 27.8207 | 4357.479 | 0.0203 | 248.943 | 1.6455 | 95.4273 | 76.35 | 408.86 | 0.034 | 0.0384 | 482601567 | 27.8022 | 2151.741 | 3.6227 | 34.9947
2015-04-17 16:00 | 3.806 | 3.6236 | 33.3124 | 2179.725 | 2152.544 | 34.9941 | 27.8202 | 4358.479 | 0.0203 | 249.458 | 1.645 | 95.4368 | 55.81 | 408.53 | 0.035 | 0.038 | 482601568 | 27.8017 | 2152.543 | 3.6236 | 34.9941
2015-04-17 16:00 | 3.8056 | 3.6233 | 33.3117 | 2179 | 2151.831 | 34.9942 | 27.8203 | 4359.479 | 0.0196 | 248.653 | 1.6454 | 95.4289 | 98.78 | 407.57 | 0.035 | 0.0344 | 482601569 | 27.8018 | 2151.831 | 3.6233 | 34.9942
2015-04-17 16:00 | 3.8058 | 3.6237 | 33.3114 | 2177.475 | 2150.332 | 34.9942 | 27.8203 | 4360.479 | 0.0171 | 249.005 | 1.6457 | 95.4322 | 76.24 | 405.86 | 0.035 | 0.0336 | 482601570 | 27.8018 | 2150.333 | 3.6237 | 34.9942
2015-04-17 16:00 | 3.8055 | 3.6235 | 33.3107 | 2176.248 | 2149.127 | 34.9943 | 27.8204 | 4361.479 | 0.0167 | 248.947 | 1.6461 | 95.3993 | 55.57 | 403.02 | 0.035 | 0.0337 | 482601571 | 27.8019 | 2149.127 | 3.6235 | 34.9944
2015-04-17 16:00 | 3.805 | 3.623 | 33.3105 | 2176.485 | 2149.36 | 34.9945 | 27.8206 | 4362.479 | 0.0208 | 250.176 | 1.6455 | 95.4446 | 98.78 | 399.21 | 0.035 | 0.0381 | 482601572 | 27.8021 | 2149.36 | 3.623 | 34.9945
2015-04-17 16:00 | 3.805 | 3.6229 | 33.3113 | 2177.877 | 2150.728 | 34.9948 | 27.8208 | 4363.479 | 0.0198 | 249.975 | 1.6458 | 95.4139 | 76.46 | 398.78 | 0.035 | 0.0385 | 482601573 | 27.8023 | 2150.728 | 3.6229 | 34.9948
2015-04-17 16:00 | 3.8052 | 3.6229 | 33.3119 | 2179.333 | 2152.158 | 34.9946 | 27.8207 | 4364.479 | 0.0211 | 249.754 | 1.6452 | 95.445 | 55.76 | 399.61 | 0.034 | 0.0384 | 482601574 | 27.8022 | 2152.158 | 3.6229 | 34.9946
2015-04-17 16:00 | 3.8056 | 3.6233 | 33.312 | 2179.855 | 2152.67 | 34.994 | 27.8202 | 4365.479 | 0.0258 | 249.663 | 1.6452 | 95.394 | 98.78 | 398.71 | 0.035 | 0.0361 | 482601575 | 27.8017 | 2152.671 | 3.6233 | 34.994
2015-04-17 16:00 | 3.8058 | 3.6236 | 33.3118 | 2178.598 | 2151.436 | 34.9942 | 27.8203 | 4366.479 | 0.0224 | 248.793 | 1.6449 | 95.4019 | 76.45 | 396.92 | 0.035 | 0.0371 | 482601576 | 27.8018 | 2151.436 | 3.6235 | 34.9942
2015-04-17 16:00 | 3.8055 | 3.6235 | 33.3109 | 2176.851 | 2149.719 | 34.9942 | 27.8203 | 4367.479 | 0.0229 | 249.724 | 1.6458 | 95.4037 | 55.63 | 393.94 | 0.036 | 0.0375 | 482601577 | 27.8018 | 2149.719 | 3.6235 | 34.9942
2015-04-17 16:00 | 3.8049 | 3.623 | 33.3099 | 2175.542 | 2148.433 | 34.9943 | 27.8204 | 4368.479 | 0.0202 | 249.212 | 1.6459 | 95.4226 | 98.78 | 387.88 | 0.036 | 0.0385 | 482601578 | 27.802 | 2148.433 | 3.623 | 34.9943
2015-04-17 16:00 | 3.8043 | 3.6223 | 33.3097 | 2175.741 | 2148.629 | 34.9947 | 27.8208 | 4369.479 | 0.0191 | 249.268 | 1.6463 | 95.3942 | 76.22 | 384.22 | 0.036 | 0.0383 | 482601579 | 27.8023 | 2148.629 | 3.6223 | 34.9947
2015-04-17 16:00 | 3.8044 | 3.6223 | 33.3104 | 2177.139 | 2150.003 | 34.9947 | 27.8209 | 4370.479 | 0.0221 | 249.775 | 1.646 | 95.4117 | 55.28 | 385.23 | 0.035 | 0.0375 | 482601580 | 27.8023 | 2150.003 | 3.6223 | 34.9947
2015-04-17 16:00 | 3.8044 | 3.6221 | 33.3108 | 2178.691 | 2151.527 | 34.9945 | 27.8207 | 4371.479 | 0.0196 | 250.324 | 1.6457 | 95.4093 | 98.78 | 385.87 | 0.036 | 0.0368 | 482601581 | 27.8022 | 2151.527 | 3.6221 | 34.9945
2015-04-17 16:00 | 3.8047 | 3.6224 | 33.3112 | 2179.711 | 2152.529 | 34.9941 | 27.8203 | 4372.479 | 0.0185 | 249.968 | 1.6461 | 95.3718 | 76.45 | 384.94 | 0.036 | 0.0348 | 482601582 | 27.8018 | 2152.529 | 3.6224 | 34.9941
2015-04-17 16:00 | 3.805 | 3.6228 | 33.3112 | 2178.967 | 2151.799 | 34.9941 | 27.8203 | 4373.479 | 0.0192 | 249.288 | 1.6456 | 95.4174 | 55.47 | 382.57 | 0.037 | 0.0384 | 482601583 | 27.8018 | 2151.799 | 3.6228 | 34.9941
2015-04-17 16:00 | 3.8052 | 3.6231 | 33.3108 | 2177.519 | 2150.376 | 34.9941 | 27.8202 | 4374.479 | 0.0203 | 249.019 | 1.6456 | 95.4416 | 98.78 | 378.81 | 0.035 | 0.0382 | 482601584 | 27.8017 | 2150.376 | 3.6231 | 34.9941
2015-04-17 16:00 | 3.8048 | 3.6228 | 33.31 | 2176.396 | 2149.273 | 34.9942 | 27.8203 | 4375.479 | 0.0207 | 249.098 | 1.6461 | 95.4121 | 75.75 | 374.5 | 0.035 | 0.0378 | 482601585 | 27.8019 | 2149.272 | 3.6228 | 34.9942
2015-04-17 16:00 | 3.8043 | 3.6224 | 33.3096 | 2176.105 | 2148.986 | 34.9943 | 27.8205 | 4376.479 | 0.0188 | 248.553 | 1.6468 | 95.3686 | 54.51 | 370.78 | 0.035 | 0.0385 | 482601586 | 27.802 | 2148.987 | 3.6223 | 34.9943
2015-04-17 16:00 | 3.8043 | 3.6223 | 33.3099 | 2176.706 | 2149.577 | 34.9945 | 27.8207 | 4377.479 | 0.0204 | 249.911 | 1.6464 | 95.437 | 98.78 | 367.66 | 0.034 | 0.0385 | 482601587 | 27.8022 | 2149.577 | 3.6223 | 34.9945
2015-04-17 16:00 | 3.8044 | 3.6223 | 33.3106 | 2177.671 | 2150.525 | 34.9946 | 27.8207 | 4378.479 | 0.0201 | 248.972 | 1.6464 | 95.4094 | 75.77 | 365.39 | 0.036 | 0.0361 | 482601588 | 27.8022 | 2150.525 | 3.6223 | 34.9946
2015-04-17 16:00 | 3.8048 | 3.6226 | 33.3113 | 2178.819 | 2151.653 | 34.9946 | 27.8207 | 4379.479 | 0.0196 | 249.575 | 1.6459 | 95.4261 | 54.47 | 364.04 | 0.035 | 0.0359 | 482601589 | 27.8022 | 2151.653 | 3.6226 | 34.9946
2015-04-17 16:00 | 3.8048 | 3.6224 | 33.3115 | 2179.871 | 2152.687 | 34.9943 | 27.8205 | 4380.479 | 0.0194 | 249.905 | 1.6458 | 95.4173 | 98.78 | 361.94 | 0.035 | 0.0381 | 482601590 | 27.802 | 2152.687 | 3.6224 | 34.9943
2015-04-17 16:00 | 3.8051 | 3.6228 | 33.3117 | 2179.991 | 2152.804 | 34.994 | 27.8202 | 4381.479 | 0.0203 | 249.093 | 1.6455 | 95.4416 | 75.85 | 356.74 | 0.035 | 0.0385 | 482601591 | 27.8017 | 2152.804 | 3.6228 | 34.9941
2015-04-17 16:00 | 3.8052 | 3.6229 | 33.3112 | 2178.707 | 2151.543 | 34.9941 | 27.8203 | 4382.479 | 0.0221 | 249.242 | 1.6458 | 95.4196 | 54.46 | 354.72 | 0.036 | 0.0385 | 482601592 | 27.8018 | 2151.543 | 3.6229 | 34.9941
2015-04-17 16:00 | 3.805 | 3.6229 | 33.3104 | 2177.026 | 2149.891 | 34.9942 | 27.8203 | 4383.479 | 0.0226 | 248.749 | 1.6455 | 95.4474 | 98.78 | 334.51 | 0.035 | 0.0384 | 482601593 | 27.8018 | 2149.891 | 3.6229 | 34.9941
2015-04-17 16:00 | 3.8046 | 3.6227 | 33.3098 | 2175.901 | 2148.786 | 34.9943 | 27.8205 | 4384.479 | 0.0221 | 249.675 | 1.6459 | 95.4292 | 75.85 | 326.16 | 0.035 | 0.0385 | 482601594 | 27.802 | 2148.786 | 3.6227 | 34.9943
2015-04-17 16:00 | 3.8041 | 3.6221 | 33.31 | 2176.301 | 2149.179 | 34.9949 | 27.821 | 4385.479 | 0.0208 | 249.301 | 1.6459 | 95.4222 | 54.4 | 323.29 | 0.035 | 0.0385 | 482601595 | 27.8026 | 2149.179 | 3.6221 | 34.9949
2015-04-17 16:00 | 3.8042 | 3.6222 | 33.311 | 2177.638 | 2150.493 | 34.9953 | 27.8213 | 4386.479 | 0.0174 | 249.598 | 1.6457 | 95.4633 | 98.78 | 322.98 | 0.034 | 0.0361 | 482601596 | 27.8028 | 2150.493 | 3.6221 | 34.9953
2015-04-17 16:00 | 3.8046 | 3.6223 | 33.3113 | 2178.953 | 2151.785 | 34.9947 | 27.8208 | 4387.479 | 0.0203 | 250.289 | 1.6456 | 95.4503 | 75.61 | 321.8 | 0.035 | 0.0356 | 482601597 | 27.8023 | 2151.785 | 3.6224 | 34.9947
2015-04-17 16:00 | 3.8052 | 3.6228 | 33.3112 | 2179.44 | 2152.263 | 34.9938 | 27.82 | 4388.479 | 0.0217 | 249.577 | 1.6451 | 95.4263 | 54 | 328.75 | 0.034 | 0.0385 | 482601598 | 27.8015 | 2152.263 | 3.6229 | 34.9938
2015-04-17 16:00 | 3.8052 | 3.6229 | 33.311 | 2178.504 | 2151.344 | 34.994 | 27.8202 | 4389.479 | 0.0226 | 248.762 | 1.6458 | 95.4098 | 98.78 | 322.4 | 0.035 | 0.0384 | 482601599 | 27.8017 | 2151.344 | 3.6229 | 34.994
2015-04-17 16:00 | 3.8049 | 3.6229 | 33.3103 | 2177.182 | 2150.045 | 34.994 | 27.8202 | 4390.479 | 0.0213 | 249.036 | 1.6453 | 95.4411 | 75.49 | 309.96 | 0.035 | 0.0375 | 482601600 | 27.8017 | 2150.045 | 3.6229 | 34.994
2015-04-17 16:00 | 3.8047 | 3.6227 | 33.31 | 2176.196 | 2149.076 | 34.9944 | 27.8205 | 4391.479 | 0.0225 | 248.505 | 1.646 | 95.4173 | 53.77 | 321.7 | 0.036 | 0.0359 | 482601601 | 27.802 | 2149.076 | 3.6227 | 34.9944
2015-04-17 16:00 | 3.8043 | 3.6223 | 33.3097 | 2176.193 | 2149.073 | 34.9944 | 27.8206 | 4392.479 | 0.0205 | 249.804 | 1.6462 | 95.4278 | 98.78 | 322.12 | 0.035 | 0.0385 | 482601602 | 27.8021 | 2149.073 | 3.6223 | 34.9944
2015-04-17 16:00 | 3.8043 | 3.6222 | 33.3102 | 2177.152 | 2150.015 | 34.9945 | 27.8207 | 4393.479 | 0.0196 | 249.403 | 1.6462 | 95.4042 | 75.73 | 320.93 | 0.035 | 0.0385 | 482601603 | 27.8022 | 2150.015 | 3.6222 | 34.9945
2015-04-17 16:00 | 3.8047 | 3.6225 | 33.311 | 2178.36 | 2151.202 | 34.9944 | 27.8206 | 4394.479 | 0.0171 | 250.004 | 1.6455 | 95.4389 | 53.99 | 317.75 | 0.035 | 0.0383 | 482601604 | 27.8021 | 2151.202 | 3.6225 | 34.9944
2015-04-17 16:00 | 3.8051 | 3.6228 | 33.3113 | 2179.212 | 2152.039 | 34.9941 | 27.8203 | 4395.479 | 0.0164 | 249.515 | 1.6454 | 95.454 | 98.78 | 314.77 | 0.035 | 0.0382 | 482601605 | 27.8018 | 2152.04 | 3.6228 | 34.9941
2015-04-17 16:00 | 3.8053 | 3.623 | 33.3113 | 2178.989 | 2151.819 | 34.9939 | 27.8201 | 4396.479 | 0.0158 | 249.682 | 1.6451 | 95.4376 | 75.73 | 311.59 | 0.035 | 0.0379 | 482601606 | 27.8016 | 2151.82 | 3.623 | 34.9939
2015-04-17 16:00 | 3.8052 | 3.623 | 33.3109 | 2177.996 | 2150.844 | 34.994 | 27.8202 | 4397.479 | 0.0152 | 248.892 | 1.6456 | 95.4117 | 53.89 | 309.17 | 0.035 | 0.0381 | 482601607 | 27.8017 | 2150.844 | 3.623 | 34.9941
2015-04-17 16:00 | 3.805 | 3.6229 | 33.3104 | 2177.092 | 2149.956 | 34.9941 | 27.8202 | 4398.479 | 0.0181 | 249.348 | 1.6454 | 95.4321 | 98.78 | 306.93 | 0.035 | 0.0366 | 482601608 | 27.8018 | 2149.956 | 3.6229 | 34.9941
2015-04-17 16:00 | 3.8049 | 3.6228 | 33.3101 | 2176.707 | 2149.578 | 34.994 | 27.8202 | 4399.479 | 0.0192 | 249.79 | 1.6461 | 95.4016 | 75.61 | 305.18 | 0.035 | 0.0365 | 482601609 | 27.8017 | 2149.578 | 3.6229 | 34.994
2015-04-17 16:01 | 3.8046 | 3.6225 | 33.3102 | 2177.067 | 2149.932 | 34.9944 | 27.8205 | 4400.479 | 0.0161 | 249.308 | 1.6458 | 95.4067 | 53.67 | 303.35 | 0.035 | 0.0367 | 482601610 | 27.8021 | 2149.932 | 3.6225 | 34.9944
2015-04-17 16:01 | 3.8048 | 3.6227 | 33.3107 | 2177.732 | 2150.585 | 34.9943 | 27.8205 | 4401.479 | 0.0176 | 249.774 | 1.646 | 95.4141 | 98.78 | 300.32 | 0.035 | 0.0375 | 482601611 | 27.802 | 2150.585 | 3.6227 | 34.9944
2015-04-17 16:01 | 3.8051 | 3.6229 | 33.3109 | 2178.172 | 2151.017 | 34.9941 | 27.8203 | 4402.479 | 0.0232 | 250.207 | 1.6456 | 95.4319 | 75.65 | 297.77 | 0.034 | 0.0372 | 482601612 | 27.8018 | 2151.017 | 3.6229 | 34.9941
2015-04-17 16:01 | 3.8052 | 3.6231 | 33.3109 | 2178.038 | 2150.885 | 34.994 | 27.8202 | 4403.479 | 0.023 | 249.18 | 1.6458 | 95.4398 | 53.64 | 295.12 | 0.034 | 0.0359 | 482601613 | 27.8017 | 2150.885 | 3.623 | 34.994
2015-04-17 16:01 | 3.8051 | 3.623 | 33.3106 | 2177.399 | 2150.257 | 34.994 | 27.8202 | 4404.479 | 0.0229 | 249.295 | 1.6459 | 95.4346 | 98.78 | 293.62 | 0.034 | 0.037 | 482601614 | 27.8017 | 2150.257 | 3.623 | 34.994
2015-04-17 16:01 | 3.8049 | 3.6228 | 33.3103 | 2176.871 | 2149.739 | 34.9942 | 27.8203 | 4405.479 | 0.0217 | 249.701 | 1.6457 | 95.447 | 75.72 | 292.52 | 0.034 | 0.0385 | 482601615 | 27.8019 | 2149.739 | 3.6228 | 34.9942
2015-04-17 16:01 | 3.8049 | 3.6228 | 33.3104 | 2176.883 | 2149.751 | 34.9943 | 27.8205 | 4406.479 | 0.0216 | 249.973 | 1.6464 | 95.419 | 53.6 | 292 | 0.035 | 0.0385 | 482601616 | 27.802 | 2149.751 | 3.6228 | 34.9943
2015-04-17 16:01 | 3.805 | 3.6229 | 33.3104 | 2177.196 | 2150.059 | 34.994 | 27.8202 | 4407.479 | 0.0188 | 249.015 | 1.6464 | 95.4098 | 98.78 | 290.77 | 0.036 | 0.038 | 482601617 | 27.8017 | 2150.059 | 3.6229 | 34.994
2015-04-17 16:01 | 3.8052 | 3.6231 | 33.3105 | 2177.152 | 2150.015 | 34.994 | 27.8202 | 4408.479 | 0.0154 | 249.241 | 1.6461 | 95.4518 | 75.7 | 288.88 | 0.035 | 0.0363 | 482601618 | 27.8017 | 2150.015 | 3.6231 | 34.994
2015-04-17 16:01 | 3.8051 | 3.6231 | 33.3101 | 2176.409 | 2149.285 | 34.994 | 27.8202 | 4409.479 | 0.0186 | 249.997 | 1.6461 | 95.4438 | 53.55 | 287.03 | 0.034 | 0.0385 | 482601619 | 27.8017 | 2149.285 | 3.6231 | 34.994
2015-04-17 16:01 | 3.8048 | 3.6229 | 33.3096 | 2175.514 | 2148.406 | 34.9941 | 27.8202 | 4410.479 | 0.0184 | 248.786 | 1.6467 | 95.4373 | 98.78 | 286.35 | 0.035 | 0.0385 | 482601620 | 27.8018 | 2148.406 | 3.6229 | 34.9941
2015-04-17 16:01 | 3.8047 | 3.6228 | 33.3093 | 2174.902 | 2147.804 | 34.9942 | 27.8203 | 4411.479 | 0.0177 | 249.569 | 1.6465 | 95.4261 | 75.77 | 285.9 | 0.035 | 0.0381 | 482601621 | 27.8018 | 2147.804 | 3.6228 | 34.9941
2015-04-17 16:01 | 3.8046 | 3.6228 | 33.309 | 2174.602 | 2147.51 | 34.9941 | 27.8203 | 4412.479 | 0.0183 | 249.455 | 1.6463 | 95.4623 | 53.54 | 285.43 | 0.034 | 0.0313 | 482601622 | 27.8018 | 2147.51 | 3.6228 | 34.9941
2015-04-17 16:01 | 3.8045 | 3.6228 | 33.3088 | 2174.231 | 2147.145 | 34.994 | 27.8202 | 4413.479 | 0.0172 | 249.79 | 1.6464 | 95.4301 | 98.78 | 284.73 | 0.035 | 0.038 | 482601623 | 27.8018 | 2147.145 | 3.6227 | 34.994
2015-04-17 16:01 | 3.8044 | 3.6226 | 33.3086 | 2173.57 | 2146.496 | 34.9943 | 27.8204 | 4414.479 | 0.0154 | 249.583 | 1.6465 | 95.4146 | 75.75 | 284.14 | 0.035 | 0.0385 | 482601624 | 27.802 | 2146.496 | 3.6226 | 34.9943
2015-04-17 16:01 | 3.8043 | 3.6226 | 33.3081 | 2173.044 | 2145.979 | 34.9941 | 27.8203 | 4415.479 | 0.0164 | 249.763 | 1.6462 | 95.4615 | 53.48 | 284.19 | 0.034 | 0.0359 | 482601625 | 27.8018 | 2145.979 | 3.6226 | 34.994
2015-04-17 16:01 | 3.8042 | 3.6225 | 33.3082 | 2172.961 | 2145.897 | 34.9943 | 27.8205 | 4416.479 | 0.0182 | 249.366 | 1.6466 | 95.442 | 98.78 | 284.18 | 0.034 | 0.035 | 482601626 | 27.802 | 2145.898 | 3.6225 | 34.9943
2015-04-17 16:01 | 3.8042 | 3.6226 | 33.3081 | 2173.016 | 2145.951 | 34.9941 | 27.8203 | 4417.479 | 0.0216 | 249.429 | 1.6464 | 95.4616 | 75.83 | 284.16 | 0.034 | 0.0371 | 482601627 | 27.8018 | 2145.951 | 3.6225 | 34.9941
2015-04-17 16:01 | 3.8044 | 3.6228 | 33.3079 | 2172.468 | 2145.413 | 34.9939 | 27.8201 | 4418.479 | 0.022 | 249.487 | 1.6467 | 95.4318 | 53.45 | 284.19 | 0.035 | 0.0377 | 482601628 | 27.8017 | 2145.413 | 3.6228 | 34.9939
2015-04-17 16:01 | 3.8044 | 3.6229 | 33.3076 | 2171.284 | 2144.25 | 34.9941 | 27.8203 | 4419.479 | 0.0223 | 249.383 | 1.6469 | 95.4416 | 98.78 | 284.41 | 0.034 | 0.037 | 482601629 | 27.8019 | 2144.25 | 3.6229 | 34.9941
2015-04-17 16:01 | 3.8045 | 3.6231 | 33.3073 | 2170.122 | 2143.108 | 34.9942 | 27.8203 | 4420.479 | 0.0221 | 249.34 | 1.647 | 95.4421 | 75.87 | 285.34 | 0.036 | 0.0369 | 482601630 | 27.8019 | 2143.108 | 3.6231 | 34.9942
2015-04-17 16:01 | 3.8051 | 3.6237 | 33.3078 | 2169.545 | 2142.541 | 34.9945 | 27.8205 | 4421.479 | 0.0214 | 249.286 | 1.6469 | 95.4345 | 53.41 | 286.27 | 0.035 | 0.0382 | 482601631 | 27.8021 | 2142.542 | 3.6238 | 34.9945
2015-04-17 16:01 | 3.8055 | 3.6241 | 33.3082 | 2169.634 | 2142.628 | 34.9945 | 27.8204 | 4422.479 | 0.022 | 249.229 | 1.647 | 95.4376 | 98.78 | 287.3 | 0.035 | 0.0377 | 482601632 | 27.802 | 2142.628 | 3.6242 | 34.9945
2015-04-17 16:01 | 3.8055 | 3.6241 | 33.308 | 2169.718 | 2142.711 | 34.9943 | 27.8203 | 4423.479 | 0.0193 | 249.44 | 1.647 | 95.4334 | 75.91 | 288.01 | 0.035 | 0.0371 | 482601633 | 27.8019 | 2142.711 | 3.6241 | 34.9943
2015-04-17 16:01 | 3.8058 | 3.6246 | 33.308 | 2168.999 | 2142.005 | 34.9941 | 27.8201 | 4424.479 | 0.0206 | 249.621 | 1.647 | 95.4547 | 53.37 | 288.92 | 0.035 | 0.0358 | 482601634 | 27.8017 | 2142.005 | 3.6246 | 34.9942
2015-04-17 16:01 | 3.8061 | 3.625 | 33.3079 | 2167.73 | 2140.758 | 34.9943 | 27.8202 | 4425.479 | 0.0203 | 249.477 | 1.647 | 95.4248 | 98.78 | 290.07 | 0.035 | 0.0385 | 482601635 | 27.8019 | 2140.758 | 3.625 | 34.9943
2015-04-17 16:01 | 3.8084 | 3.6274 | 33.3098 | 2166.588 | 2139.636 | 34.9946 | 27.8202 | 4426.479 | 0.0222 | 249.184 | 1.647 | 95.4292 | 75.94 | 291.59 | 0.035 | 0.0385 | 482601636 | 27.8019 | 2139.636 | 3.6273 | 34.9947
2015-04-17 16:01 | 3.8133 | 3.6323 | 33.3149 | 2165.921 | 2138.98 | 34.9955 | 27.8205 | 4427.479 | 0.0205 | 249.599 | 1.647 | 95.4267 | 53.35 | 292.78 | 0.034 | 0.0385 | 482601637 | 27.8023 | 2138.98 | 3.6322 | 34.9958
2015-04-17 16:01 | 3.817 | 3.6358 | 33.3178 | 2165.742 | 2138.804 | 34.9952 | 27.8199 | 4428.479 | 0.0188 | 249.388 | 1.6473 | 95.4187 | 98.78 | 293.66 | 0.035 | 0.0379 | 482601638 | 27.8017 | 2138.804 | 3.6358 | 34.9955
2015-04-17 16:01 | 3.8162 | 3.635 | 33.3172 | 2165.733 | 2138.796 | 34.9954 | 27.8201 | 4429.479 | 0.0159 | 249.097 | 1.6472 | 95.4318 | 76.01 | 294.75 | 0.034 | 0.035 | 482601639 | 27.8019 | 2138.796 | 3.635 | 34.9957
2015-04-17 16:01 | 3.813 | 3.6319 | 33.3127 | 2165.652 | 2138.716 | 34.9937 | 27.819 | 4430.479 | 0.0153 | 249.946 | 1.6476 | 95.4504 | 53.32 | 295.78 | 0.036 | 0.035 | 482601640 | 27.8007 | 2138.716 | 3.632 | 34.9938
2015-04-17 16:01 | 3.8154 | 3.6344 | 33.3164 | 2165.27 | 2138.341 | 34.9956 | 27.8203 | 4431.479 | 0.0172 | 249.931 | 1.6472 | 95.4567 | 98.78 | 296.88 | 0.035 | 0.0375 | 482601641 | 27.802 | 2138.341 | 3.6344 | 34.9957
2015-04-17 16:01 | 3.8185 | 3.6375 | 33.3187 | 2164.347 | 2137.434 | 34.9954 | 27.8199 | 4432.479 | 0.0194 | 249.901 | 1.6479 | 95.4195 | 76.03 | 298.13 | 0.035 | 0.0383 | 482601642 | 27.8016 | 2137.434 | 3.6375 | 34.9957
2015-04-17 16:01 | 3.821 | 3.6401 | 33.3208 | 2163.104 | 2136.212 | 34.9957 | 27.8198 | 4433.479 | 0.02 | 249.39 | 1.6474 | 95.4738 | 53.28 | 299.78 | 0.035 | 0.0385 | 482601643 | 27.8016 | 2136.212 | 3.6401 | 34.996
2015-04-17 16:01 | 3.8222 | 3.6413 | 33.3218 | 2161.989 | 2135.117 | 34.9962 | 27.8201 | 4434.479 | 0.0205 | 249.68 | 1.6478 | 95.4447 | 98.78 | 301.61 | 0.035 | 0.0385 | 482601644 | 27.8019 | 2135.117 | 3.6413 | 34.9965
2015-04-17 16:01 | 3.8232 | 3.6423 | 33.3223 | 2161.398 | 2134.536 | 34.996 | 27.8199 | 4435.479 | 0.0232 | 249.907 | 1.6481 | 95.4363 | 76.08 | 302.77 | 0.035 | 0.0381 | 482601645 | 27.8017 | 2134.536 | 3.6424 | 34.9963
2015-04-17 16:01 | 3.8231 | 3.6423 | 33.3222 | 2161.359 | 2134.497 | 34.9961 | 27.8199 | 4436.479 | 0.0201 | 249.521 | 1.6487 | 95.4302 | 53.24 | 303.66 | 0.035 | 0.0378 | 482601646 | 27.8017 | 2134.497 | 3.6423 | 34.9964
2015-04-17 16:01 | 3.8234 | 3.6426 | 33.3223 | 2161.314 | 2134.454 | 34.996 | 27.8198 | 4437.479 | 0.0204 | 249.602 | 1.6486 | 95.4375 | 98.78 | 305.19 | 0.035 | 0.0383 | 482601647 | 27.8015 | 2134.454 | 3.6426 | 34.9961
2015-04-17 16:01 | 3.8232 | 3.6425 | 33.3218 | 2160.615 | 2133.766 | 34.9958 | 27.8197 | 4438.479 | 0.0194 | 249.444 | 1.6485 | 95.439 | 98.78 | 306.43 | 0.034 | 0.0385 | 482601648 | 27.8014 | 2133.766 | 3.6425 | 34.996
2015-04-17 16:01 | 3.8233 | 3.6426 | 33.3216 | 2159.605 | 2132.775 | 34.9961 | 27.8198 | 4439.479 | 0.0186 | 249.448 | 1.6492 | 95.4093 | 98.78 | 307.56 | 0.035 | 0.0385 | 482601649 | 27.8016 | 2132.775 | 3.6426 | 34.9962
2015-04-17 16:01 | 3.8235 | 3.643 | 33.3215 | 2158.677 | 2131.862 | 34.9961 | 27.8199 | 4440.479 | 0.0197 | 249.287 | 1.6491 | 95.4395 | 76.2 | 308.73 | 0.034 | 0.038 | 482601650 | 27.8016 | 2131.862 | 3.643 | 34.9963
2015-04-17 16:01 | 3.8242 | 3.6437 | 33.3218 | 2157.875 | 2131.075 | 34.9962 | 27.8198 | 4441.479 | 0.0231 | 249.24 | 1.6492 | 95.4438 | 53.28 | 310.93 | 0.034 | 0.0372 | 482601651 | 27.8016 | 2131.075 | 3.6437 | 34.9963
2015-04-17 16:01 | 3.8254 | 3.645 | 33.3228 | 2157.157 | 2130.369 | 34.9964 | 27.8199 | 4442.479 | 0.0222 | 249.086 | 1.6493 | 95.4199 | 98.78 | 313.36 | 0.035 | 0.0371 | 482601652 | 27.8017 | 2130.369 | 3.645 | 34.9966
2015-04-17 16:01 | 3.8283 | 3.6479 | 33.3253 | 2156.397 | 2129.622 | 34.9966 | 27.8197 | 4443.479 | 0.0183 | 249.232 | 1.6494 | 95.4095 | 98.78 | 315.36 | 0.035 | 0.0373 | 482601653 | 27.8015 | 2129.622 | 3.6479 | 34.9968
2015-04-17 16:01 | 3.8297 | 3.6493 | 33.3264 | 2155.519 | 2128.759 | 34.9968 | 27.8198 | 4444.479 | 0.0212 | 249.183 | 1.6494 | 95.4437 | 98.78 | 316.82 | 0.034 | 0.0385 | 482601654 | 27.8016 | 2128.76 | 3.6493 | 34.9971
2015-04-17 16:01 | 3.833 | 3.6527 | 33.3294 | 2154.706 | 2127.96 | 34.9972 | 27.8197 | 4445.479 | 0.0231 | 249.076 | 1.6494 | 95.4674 | 98.78 | 318.21 | 0.034 | 0.0385 | 482601655 | 27.8016 | 2127.96 | 3.6527 | 34.9975
2015-04-17 16:01 | 3.8371 | 3.6567 | 33.3329 | 2154.122 | 2127.387 | 34.9972 | 27.8194 | 4446.479 | 0.0219 | 249.006 | 1.6494 | 95.4119 | 98.78 | 320.2 | 0.035 | 0.0385 | 482601656 | 27.8013 | 2127.386 | 3.6568 | 34.9976
2015-04-17 16:01 | 3.8373 | 3.6571 | 33.3333 | 2153.595 | 2126.869 | 34.9977 | 27.8197 | 4447.479 | 0.0183 | 249.125 | 1.6493 | 95.4664 | 98.78 | 321.8 | 0.034 | 0.0375 | 482601657 | 27.8016 | 2126.869 | 3.657 | 34.998
2015-04-17 16:01 | 3.839 | 3.6588 | 33.3343 | 2152.691 | 2125.981 | 34.9975 | 27.8193 | 4448.479 | 0.0124 | 249.364 | 1.6494 | 95.4398 | 76.24 | 323.46 | 0.036 | 0.0383 | 482601658 | 27.8012 | 2125.981 | 3.6588 | 34.9978
2015-04-17 16:01 | 3.8414 | 3.6613 | 33.3361 | 2151.492 | 2124.802 | 34.9977 | 27.8193 | 4449.479 | 0.0142 | 248.638 | 1.6494 | 95.4443 | 53.1 | 325.52 | 0.035 | 0.0385 | 482601659 | 27.8012 | 2124.802 | 3.6613 | 34.998
2015-04-17 16:01 | 3.8421 | 3.6621 | 33.3363 | 2150.169 | 2123.503 | 34.9978 | 27.8193 | 4450.479 | 0.0161 | 249.178 | 1.6494 | 95.442 | 98.78 | 328.68 | 0.034 | 0.0385 | 482601660 | 27.8012 | 2123.502 | 3.6621 | 34.9982
2015-04-17 16:01 | 3.8458 | 3.6659 | 33.3398 | 2148.831 | 2122.188 | 34.9985 | 27.8195 | 4451.479 | 0.0177 | 248.731 | 1.6494 | 95.4243 | 98.78 | 330.87 | 0.034 | 0.0385 | 482601661 | 27.8014 | 2122.188 | 3.6659 | 34.9989
2015-04-17 16:01 | 3.8491 | 3.6692 | 33.3424 | 2147.774 | 2121.149 | 34.9987 | 27.8193 | 4452.479 | 0.0217 | 249.717 | 1.6497 | 95.372 | 98.78 | 332.52 | 0.035 | 0.0385 | 482601662 | 27.8013 | 2121.149 | 3.6692 | 34.9991
2015-04-17 16:01 | 3.8507 | 3.6708 | 33.3439 | 2147.385 | 2120.767 | 34.999 | 27.8193 | 4453.479 | 0.0211 | 249.594 | 1.6495 | 95.4018 | 98.78 | 334.02 | 0.035 | 0.0384 | 482601663 | 27.8013 | 2120.767 | 3.6708 | 34.9994
2015-04-17 16:01 | 3.8509 | 3.671 | 33.3441 | 2147.619 | 2120.997 | 34.9989 | 27.8193 | 4454.479 | 0.016 | 249.452 | 1.6496 | 95.3943 | 98.78 | 335.36 | 0.035 | 0.0385 | 482601664 | 27.8012 | 2120.997 | 3.671 | 34.9993
2015-04-17 16:01 | 3.8508 | 3.671 | 33.3439 | 2147.412 | 2120.793 | 34.9988 | 27.8192 | 4455.479 | 0.0151 | 250.028 | 1.6497 | 95.4023 | 98.78 | 337.07 | 0.036 | 0.0385 | 482601665 | 27.8011 | 2120.793 | 3.671 | 34.9992
2015-04-17 16:01 | 3.8518 | 3.672 | 33.344 | 2145.914 | 2119.322 | 34.9988 | 27.819 | 4456.479 | 0.0215 | 249.573 | 1.6497 | 95.3997 | 98.78 | 339.8 | 0.036 | 0.0385 | 482601666 | 27.8009 | 2119.322 | 3.672 | 34.9991
2015-04-17 16:01 | 3.8528 | 3.6732 | 33.3443 | 2143.942 | 2117.383 | 34.9989 | 27.8191 | 4457.479 | 0.0226 | 248.955 | 1.6504 | 95.3889 | 98.78 | 342.47 | 0.036 | 0.0378 | 482601667 | 27.8009 | 2117.383 | 3.6733 | 34.9992
2015-04-17 16:01 | 3.8537 | 3.6743 | 33.3447 | 2142.265 | 2115.736 | 34.9992 | 27.8192 | 4458.479 | 0.0195 | 249.475 | 1.6504 | 95.4069 | 98.78 | 344.16 | 0.036 | 0.0385 | 482601668 | 27.8011 | 2115.736 | 3.6743 | 34.9995
2015-04-17 16:02 | 3.8538 | 3.6744 | 33.3446 | 2141.505 | 2114.989 | 34.9994 | 27.8193 | 4459.479 | 0.0219 | 249.321 | 1.651 | 95.3816 | 98.78 | 345.7 | 0.036 | 0.0385 | 482601669 | 27.8011 | 2114.989 | 3.6745 | 34.9996
2015-04-17 16:02 | 3.8537 | 3.6743 | 33.3447 | 2141.829 | 2115.307 | 34.9995 | 27.8194 | 4460.479 | 0.0209 | 249.115 | 1.6515 | 95.3794 | 98.78 | 346.98 | 0.036 | 0.0385 | 482601670 | 27.8013 | 2115.307 | 3.6743 | 34.9997
2015-04-17 16:02 | 3.854 | 3.6746 | 33.3447 | 2142.12 | 2115.593 | 34.9991 | 27.8191 | 4461.479 | 0.0202 | 248.978 | 1.6515 | 95.3792 | 98.78 | 349.02 | 0.035 | 0.0385 | 482601671 | 27.8009 | 2115.593 | 3.6746 | 34.9993
2015-04-17 16:02 | 3.8539 | 3.6746 | 33.3443 | 2141.31 | 2114.797 | 34.9991 | 27.819 | 4462.479 | 0.0179 | 249.417 | 1.6513 | 95.377 | 98.78 | 350.68 | 0.035 | 0.0384 | 482601672 | 27.8008 | 2114.797 | 3.6746 | 34.9992
2015-04-17 16:02 | 3.8541 | 3.6749 | 33.3439 | 2139.784 | 2113.298 | 34.9992 | 27.8191 | 4463.479 | 0.0173 | 249.144 | 1.6517 | 95.3591 | 98.78 | 351.91 | 0.036 | 0.0385 | 482601673 | 27.8009 | 2113.298 | 3.6749 | 34.9993
2015-04-17 16:02 | 3.8542 | 3.6751 | 33.3434 | 2138.52 | 2112.055 | 34.9992 | 27.819 | 4464.479 | 0.0166 | 248.775 | 1.6516 | 95.3992 | 98.78 | 354.11 | 0.036 | 0.0385 | 482601674 | 27.8009 | 2112.055 | 3.6751 | 34.9993
2015-04-17 16:02 | 3.8541 | 3.6752 | 33.343 | 2137.57 | 2111.122 | 34.9992 | 27.8191 | 4465.479 | 0.0165 | 249.119 | 1.6517 | 95.4026 | 98.78 | 356.68 | 0.035 | 0.0384 | 482601675 | 27.8009 | 2111.122 | 3.6752 | 34.9993
2015-04-17 16:02 | 3.8542 | 3.6753 | 33.3426 | 2136.595 | 2110.164 | 34.9991 | 27.819 | 4466.479 | 0.0182 | 249.09 | 1.6517 | 95.4241 | 98.78 | 359.52 | 0.035 | 0.0385 | 482601676 | 27.8008 | 2110.164 | 3.6753 | 34.9992
2015-04-17 16:02 | 3.8541 | 3.6753 | 33.3421 | 2135.598 | 2109.184 | 34.9991 | 27.819 | 4467.479 | 0.0206 | 248.938 | 1.6519 | 95.4173 | 98.78 | 362.71 | 0.035 | 0.0385 | 482601677 | 27.8008 | 2109.184 | 3.6753 | 34.9992
2015-04-17 16:02 | 3.8541 | 3.6754 | 33.342 | 2134.891 | 2108.489 | 34.9993 | 27.8191 | 4468.479 | 0.0184 | 248.938 | 1.6519 | 95.4319 | 98.78 | 364.73 | 0.035 | 0.0367 | 482601678 | 27.801 | 2108.49 | 3.6754 | 34.9994
2015-04-17 16:02 | 3.8545 | 3.6758 | 33.3421 | 2134.472 | 2108.078 | 34.9992 | 27.819 | 4469.479 | 0.016 | 249.081 | 1.6517 | 95.4708 | 98.78 | 366.62 | 0.034 | 0.0376 | 482601679 | 27.8008 | 2108.078 | 3.6758 | 34.9993
2015-04-17 16:02 | 3.8546 | 3.6761 | 33.3418 | 2133.778 | 2107.396 | 34.9991 | 27.8189 | 4470.479 | 0.0221 | 248.861 | 1.6519 | 95.4328 | 98.78 | 367.41 | 0.035 | 0.0385 | 482601680 | 27.8007 | 2107.395 | 3.6761 | 34.9991
2015-04-17 16:02 | 3.8547 | 3.6762 | 33.3415 | 2132.63 | 2106.268 | 34.9992 | 27.8189 | 4471.479 | 0.0221 | 248.783 | 1.6519 | 95.4138 | 98.78 | 368.52 | 0.035 | 0.0385 | 482601681 | 27.8007 | 2106.268 | 3.6762 | 34.9992
2015-04-17 16:02 | 3.8549 | 3.6765 | 33.3415 | 2131.481 | 2105.139 | 34.9995 | 27.8191 | 4472.479 | 0.022 | 248.95 | 1.6519 | 95.3802 | 98.78 | 370.66 | 0.036 | 0.0377 | 482601682 | 27.801 | 2105.139 | 3.6765 | 34.9995
2015-04-17 16:02 | 3.8551 | 3.6768 | 33.3413 | 2130.706 | 2104.377 | 34.9994 | 27.8191 | 4473.479 | 0.0205 | 249.745 | 1.652 | 95.4486 | 98.78 | 375.38 | 0.034 | 0.0374 | 482601683 | 27.8009 | 2104.377 | 3.6768 | 34.9995
2015-04-17 16:02 | 3.8552 | 3.6769 | 33.3411 | 2130.286 | 2103.965 | 34.9994 | 27.819 | 4474.479 | 0.0222 | 249.751 | 1.652 | 95.4028 | 98.78 | 378.82 | 0.035 | 0.0385 | 482601684 | 27.8009 | 2103.964 | 3.6769 | 34.9994
2015-04-17 16:02 | 3.8553 | 3.6771 | 33.3409 | 2129.737 | 2103.425 | 34.9992 | 27.8189 | 4475.479 | 0.022 | 249.488 | 1.652 | 95.427 | 98.78 | 381.25 | 0.034 | 0.0384 | 482601685 | 27.8007 | 2103.424 | 3.6771 | 34.9993
2015-04-17 16:02 | 3.8553 | 3.6771 | 33.3405 | 2128.674 | 2102.38 | 34.9994 | 27.819 | 4476.479 | 0.0199 | 249.39 | 1.6519 | 95.424 | 98.78 | 382.25 | 0.035 | 0.0369 | 482601686 | 27.8008 | 2102.38 | 3.6772 | 34.9994
2015-04-17 16:02 | 3.8566 | 3.6786 | 33.3413 | 2127.264 | 2100.995 | 34.9995 | 27.819 | 4477.479 | 0.0191 | 249.371 | 1.6523 | 95.409 | 98.78 | 383.71 | 0.037 | 0.0385 | 482601687 | 27.8009 | 2100.994 | 3.6786 | 34.9996
2015-04-17 16:02 | 3.8591 | 3.6812 | 33.3435 | 2125.874 | 2099.629 | 35 | 27.8191 | 4478.479 | 0.0202 | 249.735 | 1.6527 | 95.4177 | 98.78 | 386.68 | 0.035 | 0.0384 | 482601688 | 27.801 | 2099.629 | 3.6812 | 35.0001
2015-04-17 16:02 | 3.8606 | 3.6828 | 33.3444 | 2124.909 | 2098.679 | 34.9999 | 27.8188 | 4479.479 | 0.0186 | 249.227 | 1.6532 | 95.4142 | 98.78 | 391.39 | 0.035 | 0.0385 | 482601689 | 27.8008 | 2098.68 | 3.6828 | 35.0001
2015-04-17 16:02 | 3.8606 | 3.6828 | 33.3445 | 2124.661 | 2098.437 | 35.0002 | 27.8191 | 4480.479 | 0.0197 | 249.206 | 1.6534 | 95.3709 | 98.78 | 395.79 | 0.036 | 0.0385 | 482601690 | 27.801 | 2098.436 | 3.6828 | 35.0003
2015-04-17 16:02 | 3.8603 | 3.6825 | 33.3441 | 2124.665 | 2098.44 | 35 | 27.8189 | 4481.479 | 0.0174 | 248.891 | 1.6537 | 95.4222 | 98.78 | 398.68 | 0.036 | 0.0385 | 482601691 | 27.8009 | 2098.44 | 3.6825 | 35.0001
2015-04-17 16:02 | 3.8608 | 3.6831 | 33.3442 | 2123.887 | 2097.676 | 35 | 27.8189 | 4482.479 | 0.0202 | 249.225 | 1.6539 | 95.427 | 98.78 | 398.62 | 0.036 | 0.0373 | 482601692 | 27.8008 | 2097.676 | 3.6831 | 35.0001
2015-04-17 16:02 | 3.8618 | 3.6842 | 33.3447 | 2122.487 | 2096.3 | 35.0002 | 27.819 | 4483.479 | 0.0198 | 248.972 | 1.6543 | 95.4368 | 98.78 | 397.24 | 0.034 | 0.0383 | 482601693 | 27.8009 | 2096.3 | 3.6842 | 35.0004
2015-04-17 16:02 | 3.8628 | 3.6853 | 33.345 | 2121.166 | 2095.001 | 35.0001 | 27.8188 | 4484.479 | 0.0155 | 248.95 | 1.6543 | 95.4212 | 98.78 | 399.69 | 0.036 | 0.0385 | 482601694 | 27.8007 | 2095.001 | 3.6853 | 35.0003
2015-04-17 16:02 | 3.8636 | 3.6862 | 33.3454 | 2120.099 | 2093.953 | 35.0002 | 27.8188 | 4485.479 | 0.0188 | 248.929 | 1.6542 | 95.4523 | 98.78 | 404.9 | 0.034 | 0.0385 | 482601695 | 27.8007 | 2093.953 | 3.6862 | 35.0004
2015-04-17 16:02 | 3.8642 | 3.6869 | 33.3457 | 2119.205 | 2093.074 | 35.0004 | 27.8188 | 4486.479 | 0.02 | 248.906 | 1.6544 | 95.4147 | 98.78 | 408.37 | 0.036 | 0.0356 | 482601696 | 27.8008 | 2093.074 | 3.6869 | 35.0005
2015-04-17 16:02 | 3.8645 | 3.6872 | 33.3457 | 2118.361 | 2092.245 | 35.0004 | 27.8188 | 4487.479 | 0.0205 | 248.863 | 1.6544 | 95.4288 | 98.78 | 410.37 | 0.035 | 0.0364 | 482601697 | 27.8008 | 2092.244 | 3.6873 | 35.0006
2015-04-17 16:02 | 3.8654 | 3.6883 | 33.3462 | 2117.561 | 2091.458 | 35.0004 | 27.8187 | 4488.479 | 0.0176 | 248.801 | 1.6544 | 95.4593 | 98.78 | 410.66 | 0.034 | 0.0377 | 482601698 | 27.8007 | 2091.458 | 3.6883 | 35.0005
2015-04-17 16:02 | 3.865 | 3.6879 | 33.3457 | 2116.904 | 2090.813 | 35.0006 | 27.8189 | 4489.479 | 0.0181 | 249.121 | 1.6544 | 95.4623 | 98.78 | 412.45 | 0.035 | 0.0378 | 482601699 | 27.8008 | 2090.813 | 3.6879 | 35.0007
2015-04-17 16:02 | 3.8657 | 3.6887 | 33.3459 | 2116.371 | 2090.289 | 35.0004 | 27.8186 | 4490.479 | 0.0184 | 249.121 | 1.6544 | 95.4269 | 98.78 | 416.19 | 0.035 | 0.0385 | 482601700 | 27.8006 | 2090.289 | 3.6887 | 35.0005
2015-04-17 16:02 | 3.8655 | 3.6885 | 33.3454 | 2115.635 | 2089.565 | 35.0004 | 27.8186 | 4491.479 | 0.0217 | 249.479 | 1.6544 | 95.4395 | 98.78 | 419.68 | 0.034 | 0.0385 | 482601701 | 27.8006 | 2089.565 | 3.6885 | 35.0005
2015-04-17 16:02 | 3.8662 | 3.6894 | 33.3457 | 2114.46 | 2088.411 | 35.0004 | 27.8186 | 4492.479 | 0.0218 | 249.17 | 1.6544 | 95.4384 | 98.78 | 420.91 | 0.035 | 0.0385 | 482601702 | 27.8006 | 2088.411 | 3.6894 | 35.0005
2015-04-17 16:02 | 3.8683 | 3.6915 | 33.3474 | 2112.992 | 2086.968 | 35.0009 | 27.8188 | 4493.479 | 0.0182 | 248.852 | 1.6544 | 95.4398 | 98.78 | 419.7 | 0.034 | 0.0385 | 482601703 | 27.8008 | 2086.968 | 3.6915 | 35.0011
2015-04-17 16:02 | 3.8694 | 3.6928 | 33.3478 | 2111.559 | 2085.56 | 35.001 | 27.8187 | 4494.479 | 0.0165 | 248.634 | 1.6548 | 95.4395 | 98.78 | 421.7 | 0.035 | 0.0385 | 482601704 | 27.8007 | 2085.56 | 3.6928 | 35.0012
2015-04-17 16:02 | 3.8698 | 3.6933 | 33.3479 | 2110.526 | 2084.545 | 35.0011 | 27.8187 | 4495.479 | 0.0164 | 249.448 | 1.6549 | 95.4226 | 98.78 | 426.28 | 0.035 | 0.0379 | 482601705 | 27.8008 | 2084.544 | 3.6933 | 35.0012
2015-04-17 16:02 | 3.8696 | 3.6931 | 33.3478 | 2110.274 | 2084.297 | 35.0014 | 27.819 | 4496.479 | 0.0163 | 249.765 | 1.6552 | 95.4288 | 98.78 | 431.23 | 0.035 | 0.0385 | 482601706 | 27.801 | 2084.297 | 3.6931 | 35.0015
2015-04-17 16:02 | 3.8697 | 3.6931 | 33.3479 | 2110.676 | 2084.692 | 35.0013 | 27.8189 | 4497.479 | 0.0202 | 249.038 | 1.6555 | 95.4199 | 98.78 | 434.04 | 0.035 | 0.0385 | 482601707 | 27.8009 | 2084.692 | 3.6931 | 35.0014
2015-04-17 16:02 | 3.8697 | 3.6931 | 33.3476 | 2110.711 | 2084.726 | 35.0009 | 27.8186 | 4498.479 | 0.0211 | 249.408 | 1.655 | 95.4316 | 98.78 | 434.52 | 0.036 | 0.036 | 482601708 | 27.8006 | 2084.727 | 3.6931 | 35.001
2015-04-17 16:02 | 3.87 | 3.6936 | 33.3475 | 2109.395 | 2083.433 | 35.0011 | 27.8187 | 4499.479 | 0.0218 | 248.796 | 1.6553 | 95.449 | 98.78 | 434.2 | 0.035 | 0.0378 | 482601709 | 27.8007 | 2083.433 | 3.6936 | 35.0012
2015-04-17 16:02 | 3.8704 | 3.6941 | 33.347 | 2107.346 | 2081.419 | 35.001 | 27.8186 | 4500.479 | 0.0179 | 249.337 | 1.6557 | 95.4315 | 98.78 | 437.68 | 0.036 | 0.0363 | 482601710 | 27.8006 | 2081.419 | 3.6941 | 35.0011
2015-04-17 16:02 | 3.8714 | 3.6954 | 33.3474 | 2105.359 | 2079.466 | 35.0013 | 27.8187 | 4501.479 | 0.0175 | 248.916 | 1.6562 | 95.42 | 98.78 | 443.89 | 0.035 | 0.0378 | 482601711 | 27.8008 | 2079.466 | 3.6954 | 35.0014
2015-04-17 16:02 | 3.8724 | 3.6965 | 33.348 | 2104.032 | 2078.162 | 35.0016 | 27.8188 | 4502.479 | 0.0157 | 248.836 | 1.6563 | 95.4318 | 98.78 | 448.97 | 0.035 | 0.0378 | 482601712 | 27.8009 | 2078.162 | 3.6965 | 35.0017
2015-04-17 16:02 | 3.8724 | 3.6965 | 33.3481 | 2103.773 | 2077.908 | 35.0018 | 27.819 | 4503.479 | 0.0165 | 249.209 | 1.6565 | 95.4796 | 98.78 | 452.28 | 0.034 | 0.0385 | 482601713 | 27.8011 | 2077.908 | 3.6965 | 35.0019
2015-04-17 16:02 | 3.8724 | 3.6965 | 33.3478 | 2104.076 | 2078.205 | 35.0013 | 27.8186 | 4504.479 | 0.0172 | 248.928 | 1.6565 | 95.4522 | 98.78 | 455.39 | 0.035 | 0.0385 | 482601714 | 27.8007 | 2078.205 | 3.6965 | 35.0015
2015-04-17 16:02 | 3.8726 | 3.6967 | 33.3476 | 2103.814 | 2077.948 | 35.0011 | 27.8184 | 4505.479 | 0.0201 | 248.913 | 1.6566 | 95.4023 | 98.78 | 457.34 | 0.036 | 0.0385 | 482601715 | 27.8005 | 2077.948 | 3.6967 | 35.0012
2015-04-17 16:02 | 3.8728 | 3.697 | 33.3475 | 2102.581 | 2076.736 | 35.0014 | 27.8186 | 4506.479 | 0.0191 | 248.865 | 1.6566 | 95.4265 | 98.78 | 458.57 | 0.036 | 0.0377 | 482601716 | 27.8007 | 2076.736 | 3.697 | 35.0014
2015-04-17 16:02 | 3.873 | 3.6973 | 33.347 | 2101.094 | 2075.274 | 35.0013 | 27.8185 | 4507.479 | 0.0194 | 248.828 | 1.6567 | 95.4386 | 98.78 | 459.92 | 0.035 | 0.0385 | 482601717 | 27.8006 | 2075.274 | 3.6973 | 35.0014
2015-04-17 16:02 | 3.8727 | 3.6972 | 33.3463 | 2099.692 | 2073.897 | 35.0014 | 27.8186 | 4508.479 | 0.0173 | 248.732 | 1.6568 | 95.4495 | 98.78 | 463.66 | 0.035 | 0.0385 | 482601718 | 27.8007 | 2073.897 | 3.6972 | 35.0014
2015-04-17 16:02 | 3.8726 | 3.6972 | 33.3458 | 2098.456 | 2072.682 | 35.0015 | 27.8187 | 4509.479 | 0.0184 | 248.875 | 1.6569 | 95.4143 | 98.78 | 468.43 | 0.036 | 0.0384 | 482601719 | 27.8008 | 2072.682 | 3.6972 | 35.0016
2015-04-17 16:02 | 3.8725 | 3.6972 | 33.3454 | 2097.631 | 2071.87 | 35.0016 | 27.8187 | 4510.479 | 0.0183 | 248.656 | 1.6569 | 95.4045 | 98.78 | 472.14 | 0.036 | 0.0385 | 482601720 | 27.8008 | 2071.87 | 3.6972 | 35.0016
2015-04-17 16:02 | 3.8724 | 3.6972 | 33.3453 | 2097.367 | 2071.612 | 35.0016 | 27.8187 | 4511.479 | 0.0183 | 248.903 | 1.6569 | 95.4397 | 98.78 | 475.96 | 0.035 | 0.0385 | 482601721 | 27.8008 | 2071.612 | 3.6971 | 35.0016
2015-04-17 16:02 | 3.8724 | 3.6972 | 33.3451 | 2097.141 | 2071.389 | 35.0014 | 27.8186 | 4512.479 | 0.0222 | 248.915 | 1.6569 | 95.4222 | 98.78 | 478.13 | 0.035 | 0.0383 | 482601722 | 27.8007 | 2071.389 | 3.6972 | 35.0015
2015-04-17 16:02 | 3.8726 | 3.6975 | 33.3449 | 2096.301 | 2070.564 | 35.0014 | 27.8185 | 4513.479 | 0.0179 | 249.425 | 1.6569 | 95.4297 | 98.78 | 479.35 | 0.035 | 0.0361 | 482601723 | 27.8007 | 2070.564 | 3.6975 | 35.0014
2015-04-17 16:02 | 3.8728 | 3.6977 | 33.3447 | 2095.143 | 2069.425 | 35.0015 | 27.8186 | 4514.479 | 0.0154 | 249.929 | 1.657 | 95.4187 | 98.78 | 480.66 | 0.035 | 0.0384 | 482601724 | 27.8007 | 2069.425 | 3.6977 | 35.0015
2015-04-17 16:02 | 3.8729 | 3.6979 | 33.3442 | 2094.045 | 2068.347 | 35.0014 | 27.8185 | 4515.479 | 0.0148 | 249.355 | 1.6569 | 95.4893 | 98.78 | 482.29 | 0.034 | 0.0384 | 482601725 | 27.8006 | 2068.347 | 3.6979 | 35.0014
2015-04-17 16:02 | 3.8729 | 3.698 | 33.3437 | 2092.963 | 2067.282 | 35.0013 | 27.8185 | 4516.479 | 0.0217 | 249.453 | 1.6571 | 95.4267 | 98.78 | 485.84 | 0.035 | 0.0384 | 482601726 | 27.8006 | 2067.282 | 3.698 | 35.0014
2015-04-17 16:02 | 3.8729 | 3.6982 | 33.3434 | 2091.744 | 2066.084 | 35.0014 | 27.8185 | 4517.479 | 0.0247 | 249.138 | 1.6572 | 95.442 | 98.78 | 490.02 | 0.035 | 0.0385 | 482601727 | 27.8006 | 2066.084 | 3.6982 | 35.0015
2015-04-17 16:02 | 3.873 | 3.6984 | 33.3429 | 2090.459 | 2064.821 | 35.0014 | 27.8185 | 4518.479 | 0.0234 | 248.86 | 1.6581 | 95.4376 | 98.78 | 493.2 | 0.036 | 0.0376 | 482601728 | 27.8006 | 2064.821 | 3.6984 | 35.0014
2015-04-17 16:03 | 3.8731 | 3.6986 | 33.3427 | 2089.38 | 2063.76 | 35.0016 | 27.8186 | 4519.479 | 0.0196 | 249.496 | 1.6584 | 95.4165 | 98.78 | 495.48 | 0.035 | 0.0352 | 482601729 | 27.8008 | 2063.761 | 3.6986 | 35.0016
2015-04-17 16:03 | 3.8732 | 3.6987 | 33.3427 | 2088.926 | 2063.314 | 35.0018 | 27.8188 | 4520.479 | 0.0199 | 249.117 | 1.6586 | 95.4548 | 98.78 | 497.07 | 0.035 | 0.0364 | 482601730 | 27.8009 | 2063.314 | 3.6987 | 35.0018
2015-04-17 16:03 | 3.873 | 3.6986 | 33.3428 | 2089.09 | 2063.477 | 35.0019 | 27.8189 | 4521.479 | 0.0196 | 248.856 | 1.6589 | 95.4183 | 98.78 | 488.18 | 0.035 | 0.038 | 482601731 | 27.801 | 2063.476 | 3.6985 | 35.002
2015-04-17 16:03 | 3.8733 | 3.6988 | 33.3426 | 2089.004 | 2063.392 | 35.0015 | 27.8185 | 4522.479 | 0.0188 | 248.997 | 1.6589 | 95.4473 | 98.78 | 478.4 | 0.035 | 0.0385 | 482601732 | 27.8006 | 2063.391 | 3.6988 | 35.0015
2015-04-17 16:03 | 3.8733 | 3.699 | 33.3422 | 2087.775 | 2062.183 | 35.0015 | 27.8185 | 4523.479 | 0.0199 | 248.914 | 1.659 | 95.4222 | 98.78 | 479.7 | 0.036 | 0.0385 | 482601733 | 27.8006 | 2062.183 | 3.699 | 35.0015
2015-04-17 16:03 | 3.8735 | 3.6993 | 33.3415 | 2085.877 | 2060.318 | 35.0015 | 27.8184 | 4524.479 | 0.0204 | 248.896 | 1.6594 | 95.439 | 98.78 | 482.14 | 0.035 | 0.0385 | 482601734 | 27.8006 | 2060.318 | 3.6993 | 35.0015
2015-04-17 16:03 | 3.8735 | 3.6996 | 33.3411 | 2083.984 | 2058.457 | 35.0019 | 27.8187 | 4525.479 | 0.0176 | 248.835 | 1.6593 | 95.4345 | 98.78 | 485.37 | 0.035 | 0.0385 | 482601735 | 27.8009 | 2058.457 | 3.6996 | 35.0019
2015-04-17 16:03 | 3.8738 | 3.7 | 33.341 | 2082.811 | 2057.304 | 35.002 | 27.8188 | 4526.479 | 0.0168 | 248.882 | 1.6594 | 95.4521 | 98.78 | 487.06 | 0.034 | 0.0384 | 482601736 | 27.801 | 2057.304 | 3.7 | 35.002
2015-04-17 16:03 | 3.8736 | 3.6998 | 33.3411 | 2082.953 | 2057.444 | 35.0021 | 27.8189 | 4527.479 | 0.0175 | 248.976 | 1.6594 | 95.4694 | 98.78 | 487.29 | 0.035 | 0.0385 | 482601737 | 27.8011 | 2057.444 | 3.6997 | 35.0022
2015-04-17 16:03 | 3.8736 | 3.6997 | 33.341 | 2083.519 | 2058 | 35.0019 | 27.8187 | 4528.479 | 0.0186 | 248.773 | 1.6594 | 95.4068 | 98.78 | 488.15 | 0.036 | 0.0385 | 482601738 | 27.8009 | 2058 | 3.6997 | 35.0019
2015-04-17 16:03 | 3.874 | 3.7001 | 33.3408 | 2083.026 | 2057.515 | 35.0014 | 27.8183 | 4529.479 | 0.0205 | 249.022 | 1.6594 | 95.4195 | 98.78 | 487.02 | 0.035 | 0.0375 | 482601739 | 27.8005 | 2057.515 | 3.7001 | 35.0014
2015-04-17 16:03 | 3.8741 | 3.7004 | 33.3404 | 2081.205 | 2055.725 | 35.0016 | 27.8184 | 4530.479 | 0.019 | 249.489 | 1.6594 | 95.4222 | 98.78 | 486.21 | 0.036 | 0.0362 | 482601740 | 27.8007 | 2055.725 | 3.7004 | 35.0017
2015-04-17 16:03 | 3.874 | 3.7005 | 33.3396 | 2079.283 | 2053.837 | 35.0018 | 27.8186 | 4531.479 | 0.0215 | 248.604 | 1.6595 | 95.4315 | 98.78 | 489.59 | 0.035 | 0.0385 | 482601741 | 27.8008 | 2053.836 | 3.7005 | 35.0018
2015-04-17 16:03 | 3.8739 | 3.7005 | 33.3388 | 2077.692 | 2052.273 | 35.0018 | 27.8185 | 4532.479 | 0.0227 | 249.18 | 1.6596 | 95.4292 | 98.78 | 492.38 | 0.035 | 0.0369 | 482601742 | 27.8008 | 2052.273 | 3.7005 | 35.0018
2015-04-17 16:03 | 3.8737 | 3.7005 | 33.3383 | 2076.629 | 2051.227 | 35.0019 | 27.8186 | 4533.479 | 0.0204 | 249.085 | 1.6596 | 95.4371 | 98.78 | 493.33 | 0.034 | 0.0367 | 482601743 | 27.8009 | 2051.227 | 3.7005 | 35.0018
2015-04-17 16:03 | 3.8737 | 3.7005 | 33.338 | 2075.995 | 2050.605 | 35.0018 | 27.8186 | 4534.479 | 0.0213 | 249.347 | 1.6599 | 95.4398 | 98.78 | 493.6 | 0.036 | 0.0383 | 482601744 | 27.8009 | 2050.605 | 3.7005 | 35.0018
2015-04-17 16:03 | 3.8735 | 3.7004 | 33.3376 | 2075.439 | 2050.058 | 35.0018 | 27.8185 | 4535.479 | 0.0203 | 249.499 | 1.6603 | 95.4545 | 98.78 | 503.74 | 0.035 | 0.0385 | 482601745 | 27.8008 | 2050.058 | 3.7004 | 35.0018
2015-04-17 16:03 | 3.8735 | 3.7004 | 33.3372 | 2074.773 | 2049.403 | 35.0017 | 27.8185 | 4536.479 | 0.0206 | 249.339 | 1.6599 | 95.4093 | 98.78 | 504.86 | 0.035 | 0.0385 | 482601746 | 27.8007 | 2049.403 | 3.7005 | 35.0017
2015-04-17 16:03 | 3.8733 | 3.7003 | 33.3369 | 2074.056 | 2048.698 | 35.0018 | 27.8186 | 4537.479 | 0.0189 | 249.525 | 1.6606 | 95.4611 | 98.78 | 492.02 | 0.035 | 0.0371 | 482601747 | 27.8009 | 2048.699 | 3.7003 | 35.0018
2015-04-17 16:03 | 3.8733 | 3.7004 | 33.3366 | 2073.305 | 2047.961 | 35.0018 | 27.8186 | 4538.479 | 0.0222 | 249.068 | 1.6603 | 95.4245 | 98.78 | 491.2 | 0.035 | 0.0375 | 482601748 | 27.8009 | 2047.96 | 3.7004 | 35.0018
2015-04-17 16:03 | 3.8734 | 3.7006 | 33.3358 | 2072.487 | 2047.156 | 35.0011 | 27.818 | 4539.479 | 0.0243 | 248.976 | 1.6611 | 95.4402 | 98.78 | 508.9 | 0.034 | 0.0373 | 482601749 | 27.8003 | 2047.156 | 3.7006 | 35.0011
2015-04-17 16:03 | 3.8734 | 3.7007 | 33.3358 | 2071.457 | 2046.144 | 35.0017 | 27.8185 | 4540.479 | 0.0211 | 249.021 | 1.6611 | 95.4469 | 98.78 | 511.44 | 0.034 | 0.037 | 482601750 | 27.8008 | 2046.144 | 3.7006 | 35.0017
2015-04-17 16:03 | 3.8733 | 3.7007 | 33.3355 | 2070.178 | 2044.886 | 35.0019 | 27.8186 | 4541.479 | 0.0214 | 249.002 | 1.6616 | 95.4217 | 98.78 | 511.5 | 0.035 | 0.0385 | 482601751 | 27.801 | 2044.886 | 3.7007 | 35.0019
2015-04-17 16:03 | 3.8737 | 3.7012 | 33.3352 | 2068.931 | 2043.66 | 35.0018 | 27.8185 | 4542.479 | 0.0195 | 248.928 | 1.6619 | 95.439 | 98.78 | 510.82 | 0.035 | 0.0383 | 482601752 | 27.8009 | 2043.66 | 3.7012 | 35.0018
2015-04-17 16:03 | 3.8739 | 3.7014 | 33.3351 | 2068.093 | 2042.837 | 35.0019 | 27.8186 | 4543.479 | 0.0217 | 249.139 | 1.6618 | 95.382 | 98.78 | 510.68 | 0.036 | 0.0381 | 482601753 | 27.8009 | 2042.836 | 3.7015 | 35.0019
2015-04-17 16:03 | 3.8739 | 3.7015 | 33.335 | 2067.788 | 2042.537 | 35.0019 | 27.8186 | 4544.479 | 0.0217 | 249.722 | 1.6619 | 95.4597 | 98.78 | 511.23 | 0.035 | 0.0385 | 482601754 | 27.8009 | 2042.537 | 3.7015 | 35.0019
2015-04-17 16:03 | 3.8739 | 3.7016 | 33.3349 | 2067.604 | 2042.357 | 35.0018 | 27.8185 | 4545.479 | 0.0209 | 249.182 | 1.6619 | 95.419 | 98.78 | 512.1 | 0.036 | 0.0385 | 482601755 | 27.8008 | 2042.356 | 3.7016 | 35.0018
2015-04-17 16:03 | 3.874 | 3.7017 | 33.3346 | 2066.886 | 2041.651 | 35.0018 | 27.8185 | 4546.479 | 0.0233 | 249.213 | 1.662 | 95.4169 | 98.78 | 514.16 | 0.035 | 0.0382 | 482601756 | 27.8008 | 2041.65 | 3.7017 | 35.0018
2015-04-17 16:03 | 3.8741 | 3.702 | 33.3343 | 2065.505 | 2040.293 | 35.002 | 27.8185 | 4547.479 | 0.0208 | 249.024 | 1.6619 | 95.4541 | 98.78 | 515.14 | 0.035 | 0.0383 | 482601757 | 27.8009 | 2040.293 | 3.7019 | 35.002
2015-04-17 16:03 | 3.8746 | 3.7026 | 33.3341 | 2063.808 | 2038.625 | 35.0019 | 27.8185 | 4548.479 | 0.0193 | 249.001 | 1.6623 | 95.4397 | 98.78 | 516.34 | 0.035 | 0.0384 | 482601758 | 27.8009 | 2038.625 | 3.7026 | 35.002
2015-04-17 16:03 | 3.8758 | 3.7039 | 33.3348 | 2062.283 | 2037.126 | 35.0022 | 27.8185 | 4549.479 | 0.0242 | 249.619 | 1.6627 | 95.4091 | 98.78 | 518.3 | 0.035 | 0.0359 | 482601759 | 27.801 | 2037.126 | 3.704 | 35.0022
2015-04-17 16:03 | 3.876 | 3.7042 | 33.3347 | 2061.386 | 2036.243 | 35.0022 | 27.8186 | 4550.479 | 0.0196 | 249.405 | 1.6629 | 95.4344 | 98.78 | 520.05 | 0.034 | 0.0381 | 482601760 | 27.801 | 2036.244 | 3.7042 | 35.0023
2015-04-17 16:03 | 3.8758 | 3.7041 | 33.3346 | 2061.331 | 2036.19 | 35.0024 | 27.8187 | 4551.479 | 0.0183 | 249.239 | 1.6627 | 95.4447 | 98.78 | 521.41 | 0.035 | 0.0385 | 482601761 | 27.8011 | 2036.19 | 3.704 | 35.0025
2015-04-17 16:03 | 3.8758 | 3.704 | 33.3344 | 2061.443 | 2036.3 | 35.0021 | 27.8185 | 4552.479 | 0.0168 | 249.327 | 1.6631 | 95.417 | 98.78 | 522.88 | 0.035 | 0.0385 | 482601762 | 27.8009 | 2036.3 | 3.704 | 35.0022
2015-04-17 16:03 | 3.8761 | 3.7043 | 33.3343 | 2060.71 | 2035.579 | 35.0021 | 27.8184 | 4553.479 | 0.0159 | 249.462 | 1.6629 | 95.4865 | 98.78 | 524.15 | 0.033 | 0.0385 | 482601763 | 27.8009 | 2035.579 | 3.7043 | 35.0022
2015-04-17 16:03 | 3.877 | 3.7054 | 33.3348 | 2059.168 | 2034.064 | 35.0024 | 27.8185 | 4554.479 | 0.0177 | 249.088 | 1.6638 | 95.432 | 98.78 | 526.65 | 0.035 | 0.0382 | 482601764 | 27.801 | 2034.063 | 3.7054 | 35.0025
2015-04-17 16:03 | 3.8792 | 3.7077 | 33.3362 | 2057.485 | 2032.409 | 35.0024 | 27.8184 | 4555.479 | 0.0215 | 248.913 | 1.6635 | 95.4319 | 98.78 | 530.25 | 0.035 | 0.037 | 482601765 | 27.8009 | 2032.409 | 3.7077 | 35.0026
2015-04-17 16:03 | 3.8816 | 3.7103 | 33.3381 | 2056.031 | 2030.98 | 35.0028 | 27.8184 | 4556.479 | 0.0221 | 248.793 | 1.6639 | 95.4147 | 98.78 | 532.55 | 0.035 | 0.0332 | 482601766 | 27.8009 | 2030.98 | 3.7103 | 35.003
2015-04-17 16:03 | 3.8833 | 3.712 | 33.3396 | 2055.203 | 2030.165 | 35.0032 | 27.8185 | 4557.479 | 0.0202 | 249.013 | 1.6642 | 95.4173 | 98.78 | 534.33 | 0.035 | 0.0325 | 482601767 | 27.8011 | 2030.165 | 3.712 | 35.0034
2015-04-17 16:03 | 3.8841 | 3.7128 | 33.3404 | 2055.239 | 2030.201 | 35.0033 | 27.8185 | 4558.479 | 0.0181 | 248.876 | 1.6643 | 95.4236 | 98.78 | 535.55 | 0.036 | 0.037 | 482601768 | 27.8011 | 2030.201 | 3.7128 | 35.0035
2015-04-17 16:03 | 3.8835 | 3.7122 | 33.3396 | 2055.512 | 2030.47 | 35.0029 | 27.8183 | 4559.479 | 0.0208 | 248.779 | 1.6643 | 95.4075 | 98.78 | 536.42 | 0.036 | 0.0385 | 482601769 | 27.8009 | 2030.47 | 3.7122 | 35.0031
2015-04-17 16:03 | 3.8841 | 3.7128 | 33.3398 | 2054.855 | 2029.824 | 35.0028 | 27.8181 | 4560.479 | 0.0203 | 248.784 | 1.6642 | 95.436 | 98.78 | 537.41 | 0.035 | 0.0371 | 482601770 | 27.8007 | 2029.824 | 3.7128 | 35.003
2015-04-17 16:03 | 3.886 | 3.7148 | 33.3411 | 2053.21 | 2028.206 | 35.0031 | 27.8182 | 4561.479 | 0.0199 | 248.806 | 1.6642 | 95.4327 | 98.78 | 539.25 | 0.034 | 0.0354 | 482601771 | 27.8008 | 2028.206 | 3.7148 | 35.0033
2015-04-17 16:03 | 3.8878 | 3.7168 | 33.3424 | 2051.484 | 2026.509 | 35.0034 | 27.8182 | 4562.479 | 0.0151 | 248.818 | 1.6643 | 95.4368 | 98.78 | 542.09 | 0.035 | 0.034 | 482601772 | 27.8008 | 2026.51 | 3.7168 | 35.0036
2015-04-17 16:03 | 3.89 | 3.7191 | 33.344 | 2050.08 | 2025.13 | 35.0037 | 27.8182 | 4563.479 | 0.016 | 248.769 | 1.6643 | 95.4248 | 98.78 | 544.61 | 0.034 | 0.0359 | 482601773 | 27.8008 | 2025.129 | 3.7191 | 35.0039
2015-04-17 16:03 | 3.8912 | 3.7204 | 33.3449 | 2049.303 | 2024.365 | 35.0038 | 27.8182 | 4564.479 | 0.0152 | 248.708 | 1.6643 | 95.4664 | 98.78 | 546 | 0.034 | 0.0367 | 482601774 | 27.8008 | 2024.365 | 3.7204 | 35.0041
2015-04-17 16:03 | 3.8911 | 3.7202 | 33.345 | 2049.443 | 2024.503 | 35.0041 | 27.8184 | 4565.479 | 0.019 | 248.999 | 1.6643 | 95.4341 | 98.78 | 547.49 | 0.034 | 0.0385 | 482601775 | 27.801 | 2024.503 | 3.7202 | 35.0043
2015-04-17 16:03 | 3.8906 | 3.7197 | 33.3447 | 2050.013 | 2025.063 | 35.004 | 27.8183 | 4566.479 | 0.0221 | 249.012 | 1.6643 | 95.4472 | 98.78 | 547.92 | 0.034 | 0.0377 | 482601776 | 27.8009 | 2025.063 | 3.7197 | 35.0041
2015-04-17 16:03 | 3.8893 | 3.7185 | 33.3433 | 2050.107 | 2025.155 | 35.0036 | 27.8182 | 4567.479 | 0.0244 | 248.506 | 1.6643 | 95.4412 | 98.78 | 547.78 | 0.035 | 0.0382 | 482601777 | 27.8007 | 2025.156 | 3.7184 | 35.0037
2015-04-17 16:03 | 3.8912 | 3.7204 | 33.3446 | 2048.989 | 2024.057 | 35.0037 | 27.8181 | 4568.479 | 0.0237 | 249.353 | 1.6643 | 95.4174 | 98.78 | 549.15 | 0.035 | 0.0345 | 482601778 | 27.8007 | 2024.057 | 3.7204 | 35.0039
2015-04-17 16:03 | 3.8919 | 3.7212 | 33.3444 | 2047.228 | 2022.325 | 35.0037 | 27.818 | 4569.479 | 0.0195 | 249.614 | 1.6643 | 95.4275 | 98.78 | 551.66 | 0.035 | 0.0372 | 482601779 | 27.8005 | 2022.325 | 3.7212 | 35.0038
2015-04-17 16:03 | 3.8925 | 3.7221 | 33.3447 | 2045.554 | 2020.679 | 35.004 | 27.8181 | 4570.479 | 0.0231 | 248.869 | 1.6646 | 95.4261 | 98.78 | 553.32 | 0.035 | 0.0349 | 482601780 | 27.8008 | 2020.679 | 3.722 | 35.0042
2015-04-17 16:03 | 3.8939 | 3.7235 | 33.3455 | 2044.324 | 2019.47 | 35.0041 | 27.8181 | 4571.479 | 0.0219 | 249.431 | 1.6648 | 95.4342 | 98.78 | 554.5 | 0.034 | 0.0336 | 482601781 | 27.8007 | 2019.47 | 3.7235 | 35.0043
2015-04-17 16:03 | 3.8963 | 3.7259 | 33.3477 | 2043.801 | 2018.956 | 35.0044 | 27.8181 | 4572.479 | 0.022 | 248.705 | 1.6644 | 95.4672 | 98.78 | 555.54 | 0.034 | 0.0361 | 482601782 | 27.8007 | 2018.957 | 3.7259 | 35.0046
2015-04-17 16:03 | 3.8955 | 3.7251 | 33.3473 | 2043.932 | 2019.085 | 35.0047 | 27.8184 | 4573.479 | 0.0196 | 249.53 | 1.6656 | 95.4326 | 98.78 | 556.07 | 0.034 | 0.0385 | 482601783 | 27.801 | 2019.085 | 3.7251 | 35.0049
2015-04-17 16:03 | 3.8946 | 3.7242 | 33.3458 | 2044.119 | 2019.27 | 35.0039 | 27.8178 | 4574.479 | 0.0213 | 248.978 | 1.6654 | 95.4267 | 98.78 | 555.75 | 0.035 | 0.0385 | 482601784 | 27.8004 | 2019.269 | 3.7242 | 35.004
2015-04-17 16:03 | 3.8954 | 3.725 | 33.3466 | 2043.617 | 2018.776 | 35.0043 | 27.818 | 4575.479 | 0.0227 | 249.375 | 1.6657 | 95.4143 | 98.78 | 555.64 | 0.035 | 0.0363 | 482601785 | 27.8007 | 2018.776 | 3.725 | 35.0044
2015-04-17 16:03 | 3.897 | 3.7268 | 33.3477 | 2042.051 | 2017.236 | 35.0045 | 27.8181 | 4576.479 | 0.0203 | 248.657 | 1.6659 | 95.4619 | 98.78 | 556.38 | 0.034 | 0.0337 | 482601786 | 27.8007 | 2017.236 | 3.7268 | 35.0047
2015-04-17 16:03 | 3.8997 | 3.7296 | 33.3496 | 2040.123 | 2015.341 | 35.0048 | 27.818 | 4577.479 | 0.0187 | 248.839 | 1.6661 | 95.4345 | 98.78 | 557.88 | 0.034 | 0.0336 | 482601787 | 27.8007 | 2015.34 | 3.7296 | 35.0051
2015-04-17 16:03 | 3.9048 | 3.7348 | 33.354 | 2038.461 | 2013.707 | 35.0053 | 27.8179 | 4578.479 | 0.021 | 249.153 | 1.6663 | 95.4355 | 98.78 | 559.27 | 0.034 | 0.0327 | 482601788 | 27.8006 | 2013.707 | 3.7348 | 35.0056
2015-04-17 16:04 | 3.9068 | 3.7369 | 33.3559 | 2037.749 | 2013.007 | 35.0057 | 27.8179 | 4579.479 | 0.0206 | 248.832 | 1.6667 | 95.4524 | 98.78 | 559.72 | 0.033 | 0.0318 | 482601789 | 27.8007 | 2013.006 | 3.7369 | 35.006
2015-04-17 16:04 | 3.9047 | 3.7347 | 33.354 | 2038.391 | 2013.638 | 35.0055 | 27.818 | 4580.479 | 0.0215 | 248.581 | 1.6668 | 95.4172 | 98.78 | 560.69 | 0.035 | 0.0354 | 482601790 | 27.8007 | 2013.638 | 3.7347 | 35.0057
2015-04-17 16:04 | 3.9013 | 3.7313 | 33.351 | 2039.261 | 2014.493 | 35.0052 | 27.8182 | 4581.479 | 0.0228 | 248.765 | 1.6665 | 95.4311 | 98.78 | 561.44 | 0.034 | 0.0351 | 482601791 | 27.8008 | 2014.493 | 3.7313 | 35.0053
2015-04-17 16:04 | 3.9004 | 3.7304 | 33.3497 | 2039.318 | 2014.549 | 35.0047 | 27.8179 | 4582.479 | 0.0186 | 248.677 | 1.6667 | 95.4346 | 98.78 | 561.36 | 0.035 | 0.0336 | 482601792 | 27.8004 | 2014.549 | 3.7304 | 35.0048
2015-04-17 16:04 | 3.9037 | 3.7338 | 33.3526 | 2037.848 | 2013.103 | 35.0052 | 27.8179 | 4583.479 | 0.0111 | 248.798 | 1.6668 | 95.4164 | 98.78 | 561.5 | 0.035 | 0.0338 | 482601793 | 27.8005 | 2013.104 | 3.7338 | 35.0053
2015-04-17 16:04 | 3.9065 | 3.7368 | 33.3547 | 2035.934 | 2011.222 | 35.0056 | 27.8179 | 4584.479 | 0.0136 | 248.723 | 1.6668 | 95.4196 | 98.78 | 545.13 | 0.034 | 0.0294 | 482601794 | 27.8006 | 2011.222 | 3.7368 | 35.0058
2015-04-17 16:04 | 3.9093 | 3.7396 | 33.3567 | 2034.374 | 2009.688 | 35.0057 | 27.8177 | 4585.479 | 0.0167 | 248.744 | 1.6667 | 95.4573 | 98.78 | 544.66 | 0.034 | 0.0286 | 482601795 | 27.8005 | 2009.688 | 3.7396 | 35.006
2015-04-17 16:04 | 3.9113 | 3.7417 | 33.3584 | 2033.406 | 2008.737 | 35.006 | 27.8178 | 4586.479 | 0.0171 | 248.644 | 1.6668 | 95.4583 | 98.78 | 544.87 | 0.034 | 0.033 | 482601796 | 27.8005 | 2008.737 | 3.7417 | 35.0063
2015-04-17 16:04 | 3.9114 | 3.7418 | 33.3584 | 2033.127 | 2008.462 | 35.0061 | 27.8178 | 4587.479 | 0.0211 | 248.994 | 1.6668 | 95.4272 | 98.78 | 545.67 | 0.037 | 0.0338 | 482601797 | 27.8006 | 2008.462 | 3.7418 | 35.0064
2015-04-17 16:04 | 3.9108 | 3.7412 | 33.358 | 2033.255 | 2008.589 | 35.0062 | 27.8179 | 4588.479 | 0.0229 | 249.064 | 1.6669 | 95.4307 | 98.78 | 545.79 | 0.034 | 0.035 | 482601798 | 27.8006 | 2008.588 | 3.7412 | 35.0064
2015-04-17 16:04 | 3.9092 | 3.7397 | 33.356 | 2033.237 | 2008.571 | 35.0057 | 27.8176 | 4589.479 | 0.0219 | 248.925 | 1.6669 | 95.4452 | 98.78 | 546.1 | 0.034 | 0.0343 | 482601799 | 27.8003 | 2008.571 | 3.7397 | 35.0058
2015-04-17 16:04 | 3.9097 | 3.7402 | 33.3563 | 2032.707 | 2008.049 | 35.0057 | 27.8177 | 4590.479 | 0.0186 | 249.219 | 1.6669 | 95.4399 | 98.78 | 546.32 | 0.034 | 0.0352 | 482601800 | 27.8003 | 2008.049 | 3.7402 | 35.0058
2015-04-17 16:04 | 3.9117 | 3.7423 | 33.358 | 2031.719 | 2007.077 | 35.006 | 27.8177 | 4591.479 | 0.0182 | 248.686 | 1.6669 | 95.4665 | 98.78 | 546.7 | 0.033 | 0.0338 | 482601801 | 27.8004 | 2007.078 | 3.7423 | 35.0062
2015-04-17 16:04 | 3.9128 | 3.7434 | 33.3586 | 2030.693 | 2006.069 | 35.0061 | 27.8176 | 4592.479 | 0.0184 | 248.237 | 1.6674 | 95.4449 | 98.78 | 547.1 | 0.034 | 0.0311 | 482601802 | 27.8003 | 2006.069 | 3.7434 | 35.0062
2015-04-17 16:04 | 3.9133 | 3.7441 | 33.3589 | 2029.897 | 2005.287 | 35.0062 | 27.8177 | 4593.479 | 0.0158 | 249.155 | 1.6674 | 95.4684 | 98.78 | 547.04 | 0.034 | 0.031 | 482601803 | 27.8004 | 2005.286 | 3.744 | 35.0064
2015-04-17 16:04 | 3.9142 | 3.7449 | 33.3597 | 2029.509 | 2004.906 | 35.0064 | 27.8178 | 4594.479 | 0.0134 | 250.361 | 1.6676 | 95.4549 | 98.78 | 547.87 | 0.034 | 0.0318 | 482601804 | 27.8005 | 2004.906 | 3.7449 | 35.0066
2015-04-17 16:04 | 3.9142 | 3.7449 | 33.3598 | 2029.65 | 2005.044 | 35.0065 | 27.8178 | 4595.479 | 0.0151 | 248.688 | 1.6678 | 95.4536 | 98.78 | 548.08 | 0.034 | 0.031 | 482601805 | 27.8005 | 2005.044 | 3.7449 | 35.0066
2015-04-17 16:04 | 3.9145 | 3.7452 | 33.36 | 2029.882 | 2005.271 | 35.0064 | 27.8177 | 4596.479 | 0.0185 | 248.367 | 1.6676 | 95.4321 | 98.78 | 547.87 | 0.035 | 0.0306 | 482601806 | 27.8004 | 2005.272 | 3.7452 | 35.0065
2015-04-17 16:04 | 3.9144 | 3.7452 | 33.3595 | 2029.419 | 2004.817 | 35.0061 | 27.8175 | 4597.479 | 0.0181 | 249.266 | 1.6675 | 95.4724 | 98.78 | 548.12 | 0.034 | 0.0271 | 482601807 | 27.8002 | 2004.817 | 3.7451 | 35.0063
2015-04-17 16:04 | 3.9148 | 3.7457 | 33.3598 | 2028.144 | 2003.563 | 35.0067 | 27.8179 | 4598.479 | 0.0177 | 248.587 | 1.6682 | 95.4415 | 98.78 | 547.84 | 0.034 | 0.0285 | 482601808 | 27.8005 | 2003.563 | 3.7457 | 35.0068
2015-04-17 16:04 | 3.9155 | 3.7465 | 33.3596 | 2026.766 | 2002.209 | 35.0064 | 27.8175 | 4599.479 | 0.0207 | 248.648 | 1.669 | 95.4491 | 98.78 | 547.29 | 0.035 | 0.0287 | 482601809 | 27.8002 | 2002.209 | 3.7465 | 35.0065
2015-04-17 16:04 | 3.9156 | 3.7467 | 33.3594 | 2025.705 | 2001.165 | 35.0065 | 27.8176 | 4600.479 | 0.0212 | 249.323 | 1.6683 | 95.483 | 98.78 | 549.69 | 0.033 | 0.0286 | 482601810 | 27.8003 | 2001.165 | 3.7467 | 35.0066
2015-04-17 16:04 | 3.916 | 3.7471 | 33.3598 | 2025.247 | 2000.715 | 35.0068 | 27.8178 | 4601.479 | 0.0196 | 249.045 | 1.6687 | 95.4569 | 98.78 | 561.52 | 0.034 | 0.0298 | 482601811 | 27.8005 | 2000.715 | 3.7471 | 35.0069
2015-04-17 16:04 | 3.9162 | 3.7473 | 33.3602 | 2025.508 | 2000.972 | 35.0069 | 27.8179 | 4602.479 | 0.0178 | 249.15 | 1.6687 | 95.4618 | 98.78 | 550.3 | 0.034 | 0.0309 | 482601812 | 27.8006 | 2000.971 | 3.7473 | 35.007
2015-04-17 16:04 | 3.9156 | 3.7467 | 33.3599 | 2026.043 | 2001.497 | 35.0068 | 27.8179 | 4603.479 | 0.0199 | 248.991 | 1.6688 | 95.4398 | 98.78 | 550.5 | 0.035 | 0.031 | 482601813 | 27.8006 | 2001.497 | 3.7467 | 35.0069
2015-04-17 16:04 | 3.9157 | 3.7467 | 33.3596 | 2026.234 | 2001.685 | 35.0064 | 27.8176 | 4604.479 | 0.0225 | 248.953 | 1.6685 | 95.4466 | 98.78 | 565.81 | 0.035 | 0.0314 | 482601814 | 27.8002 | 2001.685 | 3.7467 | 35.0065
2015-04-17 16:04 | 3.9161 | 3.7472 | 33.3596 | 2025.272 | 2000.739 | 35.0065 | 27.8176 | 4605.479 | 0.0222 | 248.948 | 1.669 | 95.4468 | 98.78 | 565.61 | 0.035 | 0.0297 | 482601815 | 27.8002 | 2000.739 | 3.7472 | 35.0065
2015-04-17 16:04 | 3.9164 | 3.7477 | 33.3596 | 2023.986 | 1999.475 | 35.0067 | 27.8177 | 4606.479 | 0.0192 | 248.93 | 1.6691 | 95.4484 | 98.78 | 565.28 | 0.034 | 0.0298 | 482601816 | 27.8003 | 1999.475 | 3.7477 | 35.0068
2015-04-17 16:04 | 3.9163 | 3.7475 | 33.3596 | 2023.884 | 1999.375 | 35.007 | 27.8179 | 4607.479 | 0.0189 | 248.932 | 1.6692 | 95.4575 | 98.78 | 564.11 | 0.034 | 0.0334 | 482601817 | 27.8006 | 1999.375 | 3.7475 | 35.007
2015-04-17 16:04 | 3.9152 | 3.7463 | 33.359 | 2025.041 | 2000.512 | 35.0069 | 27.818 | 4608.479 | 0.0171 | 248.951 | 1.6693 | 95.445 | 98.78 | 563.33 | 0.034 | 0.0355 | 482601818 | 27.8006 | 2000.512 | 3.7463 | 35.0069
2015-04-17 16:04 | 3.9125 | 3.7436 | 33.3568 | 2026.185 | 2001.637 | 35.0066 | 27.818 | 4609.479 | 0.0151 | 248.449 | 1.6692 | 95.4572 | 98.78 | 563.53 | 0.034 | 0.0345 | 482601819 | 27.8006 | 2001.637 | 3.7436 | 35.0065
2015-04-17 16:04 | 3.9126 | 3.7436 | 33.3566 | 2026.498 | 2001.945 | 35.0062 | 27.8177 | 4610.479 | 0.0164 | 248.956 | 1.6693 | 95.4116 | 98.78 | 564.07 | 0.035 | 0.0313 | 482601820 | 27.8002 | 2001.945 | 3.7437 | 35.0061
2015-04-17 16:04 | 3.9132 | 3.7443 | 33.357 | 2025.68 | 2001.141 | 35.0063 | 27.8177 | 4611.479 | 0.0218 | 249.276 | 1.6692 | 95.3997 | 98.78 | 564.07 | 0.035 | 0.0316 | 482601821 | 27.8003 | 2001.141 | 3.7443 | 35.0063
2015-04-17 16:04 | 3.915 | 3.7462 | 33.3587 | 2024.871 | 2000.345 | 35.0068 | 27.8179 | 4612.479 | 0.0217 | 248.937 | 1.6693 | 95.4072 | 98.78 | 563.05 | 0.035 | 0.0327 | 482601822 | 27.8005 | 2000.345 | 3.7462 | 35.0068
2015-04-17 16:04 | 3.9149 | 3.7461 | 33.3588 | 2024.976 | 2000.448 | 35.0069 | 27.818 | 4613.479 | 0.0191 | 248.873 | 1.6692 | 95.3976 | 98.78 | 561.96 | 0.035 | 0.0331 | 482601823 | 27.8006 | 2000.448 | 3.7461 | 35.0069
2015-04-17 16:04 | 3.9142 | 3.7453 | 33.3582 | 2025.735 | 2001.194 | 35.0066 | 27.8178 | 4614.479 | 0.0192 | 248.777 | 1.6689 | 95.439 | 98.78 | 560.96 | 0.035 | 0.031 | 482601824 | 27.8004 | 2001.194 | 3.7453 | 35.0066
2015-04-17 16:04 | 3.9136 | 3.7447 | 33.3575 | 2026.095 | 2001.548 | 35.0063 | 27.8177 | 4615.479 | 0.02 | 248.963 | 1.6692 | 95.4173 | 98.78 | 560.39 | 0.035 | 0.031 | 482601825 | 27.8003 | 2001.548 | 3.7447 | 35.0063
2015-04-17 16:04 | 3.9147 | 3.7459 | 33.3584 | 2025.402 | 2000.867 | 35.0064 | 27.8176 | 4616.479 | 0.021 | 249.035 | 1.6693 | 95.4269 | 98.78 | 559.66 | 0.035 | 0.0305 | 482601826 | 27.8003 | 2000.867 | 3.7459 | 35.0064
2015-04-17 16:04 | 3.9155 | 3.7468 | 33.3588 | 2024.326 | 1999.81 | 35.0066 | 27.8177 | 4617.479 | 0.0215 | 248.947 | 1.6693 | 95.4496 | 98.78 | 559.34 | 0.034 | 0.0312 | 482601827 | 27.8003 | 1999.809 | 3.7468 | 35.0066
2015-04-17 16:04 | 3.9157 | 3.7469 | 33.359 | 2023.901 | 1999.391 | 35.0068 | 27.8179 | 4618.479 | 0.0185 | 248.605 | 1.6693 | 95.4206 | 98.78 | 558.95 | 0.035 | 0.0325 | 482601828 | 27.8005 | 1999.391 | 3.747 | 35.0069
2015-04-17 16:04 | 3.9154 | 3.7466 | 33.3591 | 2024.607 | 2000.086 | 35.007 | 27.818 | 4619.479 | 0.0158 | 248.678 | 1.6692 | 95.4041 | 98.78 | 558.13 | 0.035 | 0.0317 | 482601829 | 27.8007 | 2000.086 | 3.7466 | 35.007
2015-04-17 16:04 | 3.9142 | 3.7453 | 33.3582 | 2025.67 | 2001.13 | 35.0067 | 27.8179 | 4620.479 | 0.0181 | 248.871 | 1.6693 | 95.4372 | 98.78 | 557.89 | 0.034 | 0.0331 | 482601830 | 27.8005 | 2001.13 | 3.7453 | 35.0067
2015-04-17 16:04 | 3.9141 | 3.7451 | 33.3582 | 2026.29 | 2001.74 | 35.0065 | 27.8178 | 4621.479 | 0.0225 | 249.083 | 1.6693 | 95.4394 | 98.78 | 557.57 | 0.035 | 0.0334 | 482601831 | 27.8004 | 2001.74 | 3.7452 | 35.0065
2015-04-17 16:04 | 3.9145 | 3.7456 | 33.3583 | 2025.948 | 2001.404 | 35.0064 | 27.8176 | 4622.479 | 0.023 | 248.816 | 1.6693 | 95.4462 | 98.78 | 556.87 | 0.034 | 0.0316 | 482601832 | 27.8003 | 2001.404 | 3.7456 | 35.0064
2015-04-17 16:04 | 3.9155 | 3.7466 | 33.359 | 2025.122 | 2000.592 | 35.0064 | 27.8176 | 4623.479 | 0.0192 | 249.045 | 1.669 | 95.4272 | 98.78 | 556.98 | 0.034 | 0.0311 | 482601833 | 27.8002 | 2000.592 | 3.7467 | 35.0064
2015-04-17 16:04 | 3.9156 | 3.7467 | 33.359 | 2024.645 | 2000.123 | 35.0067 | 27.8177 | 4624.479 | 0.0198 | 248.714 | 1.6689 | 95.4683 | 98.78 | 556.34 | 0.033 | 0.0322 | 482601834 | 27.8004 | 2000.123 | 3.7468 | 35.0067
2015-04-17 16:04 | 3.9154 | 3.7465 | 33.3591 | 2024.993 | 2000.465 | 35.0068 | 27.8179 | 4625.479 | 0.0222 | 248.989 | 1.6692 | 95.409 | 98.78 | 555.43 | 0.034 | 0.0309 | 482601835 | 27.8005 | 2000.465 | 3.7465 | 35.0068
2015-04-17 16:04 | 3.9152 | 3.7463 | 33.3592 | 2025.79 | 2001.248 | 35.0067 | 27.8178 | 4626.479 | 0.0204 | 248.866 | 1.6691 | 95.4283 | 98.78 | 553.66 | 0.034 | 0.0292 | 482601836 | 27.8004 | 2001.248 | 3.7463 | 35.0067
2015-04-17 16:04 | 3.9151 | 3.7461 | 33.3591 | 2026.313 | 2001.763 | 35.0065 | 27.8177 | 4627.479 | 0.0226 | 248.976 | 1.6691 | 95.4376 | 98.78 | 552.75 | 0.034 | 0.0315 | 482601837 | 27.8003 | 2001.763 | 3.7461 | 35.0065
2015-04-17 16:04 | 3.9153 | 3.7464 | 33.3591 | 2025.922 | 2001.378 | 35.0064 | 27.8175 | 4628.479 | 0.0214 | 248.775 | 1.6693 | 95.4346 | 98.78 | 552.79 | 0.034 | 0.0313 | 482601838 | 27.8002 | 2001.378 | 3.7464 | 35.0064
2015-04-17 16:04 | 3.9154 | 3.7466 | 33.3589 | 2024.912 | 2000.385 | 35.0066 | 27.8177 | 4629.479 | 0.0198 | 248.861 | 1.669 | 95.4443 | 27.38 | 553.04 | 0.034 | 0.0299 | 482601839 | 27.8003 | 2000.385 | 3.7466 | 35.0066
2015-04-17 16:04 | 3.9157 | 3.7469 | 33.3591 | 2024.141 | 1999.628 | 35.007 | 27.8179 | 4630.479 | 0.0199 | 249.172 | 1.6692 | 95.4209 | 98.78 | 552.87 | 0.035 | 0.0309 | 482601840 | 27.8006 | 1999.627 | 3.7469 | 35.007
2015-04-17 16:04 | 3.9155 | 3.7468 | 33.3591 | 2024.084 | 1999.572 | 35.0071 | 27.8181 | 4631.479 | 0.0157 | 248.713 | 1.6692 | 95.4582 | 98.78 | 551.98 | 0.033 | 0.0311 | 482601841 | 27.8007 | 1999.572 | 3.7468 | 35.0071
2015-04-17 16:04 | 3.9155 | 3.7467 | 33.3589 | 2024.637 | 2000.115 | 35.0066 | 27.8177 | 4632.479 | 0.0166 | 248.893 | 1.6693 | 95.4489 | 98.78 | 550.73 | 0.034 | 0.0327 | 482601842 | 27.8003 | 2000.115 | 3.7467 | 35.0066
2015-04-17 16:04 | 3.9152 | 3.7463 | 33.3589 | 2025.361 | 2000.827 | 35.0065 | 27.8177 | 4633.479 | 0.0188 | 248.922 | 1.6691 | 95.4318 | 98.78 | 549.9 | 0.034 | 0.0311 | 482601843 | 27.8003 | 2000.827 | 3.7463 | 35.0066
2015-04-17 16:04 | 3.9152 | 3.7463 | 33.3591 | 2025.999 | 2001.454 | 35.0065 | 27.8176 | 4634.479 | 0.0191 | 249.011 | 1.6692 | 95.4607 | 98.78 | 550.68 | 0.034 | 0.0326 | 482601844 | 27.8002 | 2001.454 | 3.7463 | 35.0065
2015-04-17 16:04 | 3.9155 | 3.7465 | 33.3593 | 2026.1 | 2001.553 | 35.0064 | 27.8175 | 4635.479 | 0.0193 | 248.928 | 1.6693 | 95.4391 | 98.78 | 551.82 | 0.034 | 0.0303 | 482601845 | 27.8001 | 2001.553 | 3.7466 | 35.0064
2015-04-17 16:04 | 3.9156 | 3.7467 | 33.3591 | 2025.339 | 2000.806 | 35.0065 | 27.8176 | 4636.479 | 0.0169 | 248.684 | 1.6691 | 95.4046 | 98.78 | 551.62 | 0.035 | 0.0372 | 482601846 | 27.8002 | 2000.805 | 3.7467 | 35.0065
2015-04-17 16:04 | 3.9156 | 3.7468 | 33.3588 | 2024.403 | 1999.885 | 35.0065 | 27.8176 | 4637.479 | 0.0189 | 248.966 | 1.6692 | 95.4423 | 98.78 | 551.07 | 0.034 | 0.0314 | 482601847 | 27.8002 | 1999.885 | 3.7468 | 35.0065
2015-04-17 16:05 | 3.9154 | 3.7466 | 33.3587 | 2024.099 | 1999.587 | 35.0067 | 27.8178 | 4638.479 | 0.0178 | 248.841 | 1.6693 | 95.4245 | 98.78 | 550.46 | 0.034 | 0.0346 | 482601848 | 27.8004 | 1999.587 | 3.7466 | 35.0067
2015-04-17 16:05 | 3.9154 | 3.7466 | 33.3592 | 2024.756 | 2000.232 | 35.0069 | 27.818 | 4639.479 | 0.0185 | 249.038 | 1.6692 | 95.4266 | 98.78 | 550.24 | 0.034 | 0.0346 | 482601849 | 27.8006 | 2000.232 | 3.7466 | 35.007
2015-04-17 16:05 | 3.9153 | 3.7464 | 33.3592 | 2025.637 | 2001.098 | 35.0068 | 27.8179 | 4640.479 | 0.0231 | 248.923 | 1.6692 | 95.4443 | 98.78 | 550.18 | 0.034 | 0.0318 | 482601850 | 27.8004 | 2001.098 | 3.7464 | 35.0067
2015-04-17 16:05 | 3.9154 | 3.7464 | 33.3593 | 2026.158 | 2001.61 | 35.0065 | 27.8176 | 4641.479 | 0.0225 | 248.894 | 1.669 | 95.4565 | 98.78 | 550.02 | 0.034 | 0.0315 | 482601851 | 27.8002 | 2001.61 | 3.7464 | 35.0065
2015-04-17 16:05 | 3.9156 | 3.7467 | 33.3593 | 2025.896 | 2001.353 | 35.0064 | 27.8175 | 4642.479 | 0.0231 | 248.923 | 1.6691 | 95.4121 | 98.78 | 550.08 | 0.035 | 0.0313 | 482601852 | 27.8001 | 2001.353 | 3.7467 | 35.0064
2015-04-17 16:05 | 3.9157 | 3.7469 | 33.3592 | 2025.071 | 2000.542 | 35.0065 | 27.8176 | 4643.479 | 0.0245 | 248.945 | 1.6691 | 95.4372 | 98.78 | 550.61 | 0.034 | 0.0294 | 482601853 | 27.8002 | 2000.542 | 3.7469 | 35.0065
2015-04-17 16:05 | 3.9157 | 3.7469 | 33.3589 | 2024.303 | 1999.787 | 35.0066 | 27.8176 | 4644.479 | 0.0199 | 248.94 | 1.6692 | 95.4469 | 98.78 | 550.95 | 0.034 | 0.027 | 482601854 | 27.8003 | 1999.787 | 3.7469 | 35.0066
2015-04-17 16:05 | 3.9157 | 3.7469 | 33.3589 | 2024.089 | 1999.576 | 35.0067 | 27.8177 | 4645.479 | 0.0185 | 248.913 | 1.6692 | 95.4487 | 98.78 | 551.48 | 0.033 | 0.0293 | 482601855 | 27.8004 | 1999.576 | 3.7469 | 35.0067
2015-04-17 16:05 | 3.9155 | 3.7467 | 33.3592 | 2024.665 | 2000.143 | 35.007 | 27.818 | 4646.479 | 0.02 | 248.885 | 1.6692 | 95.4182 | 98.78 | 550.78 | 0.035 | 0.0312 | 482601856 | 27.8007 | 2000.143 | 3.7467 | 35.007
2015-04-17 16:05 | 3.9154 | 3.7465 | 33.3593 | 2025.533 | 2000.996 | 35.0067 | 27.8178 | 4647.479 | 0.0173 | 248.871 | 1.6692 | 95.3971 | 98.78 | 550.24 | 0.035 | 0.0302 | 482601857 | 27.8004 | 2000.996 | 3.7465 | 35.0067
2015-04-17 16:05 | 3.9152 | 3.7462 | 33.3592 | 2026.183 | 2001.635 | 35.0066 | 27.8177 | 4648.479 | 0.0169 | 248.765 | 1.6692 | 95.4214 | 98.78 | 550.29 | 0.034 | 0.0297 | 482601858 | 27.8003 | 2001.635 | 3.7462 | 35.0066
2015-04-17 16:05 | 3.9157 | 3.7467 | 33.3595 | 2026.113 | 2001.567 | 35.0065 | 27.8176 | 4649.479 | 0.0193 | 248.918 | 1.6692 | 95.4375 | 98.78 | 550.4 | 0.034 | 0.0286 | 482601859 | 27.8002 | 2001.566 | 3.7467 | 35.0065
2015-04-17 16:05 | 3.9158 | 3.7469 | 33.3594 | 2025.324 | 2000.791 | 35.0066 | 27.8176 | 4650.479 | 0.0167 | 249.004 | 1.6692 | 95.4094 | 98.78 | 551.09 | 0.034 | 0.0312 | 482601860 | 27.8003 | 2000.791 | 3.7469 | 35.0066
2015-04-17 16:05 | 3.9159 | 3.7471 | 33.3591 | 2024.472 | 1999.953 | 35.0065 | 27.8176 | 4651.479 | 0.0151 | 248.92 | 1.6692 | 95.467 | 98.78 | 551.41 | 0.033 | 0.0312 | 482601861 | 27.8003 | 1999.953 | 3.7471 | 35.0066
2015-04-17 16:05 | 3.9158 | 3.7471 | 33.3589 | 2024.043 | 1999.531 | 35.0066 | 27.8176 | 4652.479 | 0.0176 | 248.893 | 1.6692 | 95.4397 | 98.78 | 550.88 | 0.034 | 0.0288 | 482601862 | 27.8002 | 1999.531 | 3.7471 | 35.0066
2015-04-17 16:05 | 3.9157 | 3.747 | 33.3592 | 2024.338 | 1999.821 | 35.0069 | 27.8179 | 4653.479 | 0.018 | 248.865 | 1.6691 | 95.4603 | 98.78 | 550.18 | 0.034 | 0.0289 | 482601863 | 27.8005 | 1999.821 | 3.7469 | 35.0069
2015-04-17 16:05 | 3.9159 | 3.747 | 33.3596 | 2025.095 | 2000.566 | 35.0068 | 27.8178 | 4654.479 | 0.018 | 248.865 | 1.6692 | 95.4251 | 98.78 | 549.7 | 0.034 | 0.0325 | 482601864 | 27.8004 | 2000.566 | 3.747 | 35.0068
2015-04-17 16:05 | 3.9158 | 3.7469 | 33.3597 | 2025.731 | 2001.19 | 35.0067 | 27.8177 | 4655.479 | 0.0192 | 248.892 | 1.6692 | 95.4413 | 98.78 | 549.9 | 0.034 | 0.03 | 482601865 | 27.8003 | 2001.191 | 3.7469 | 35.0067
2015-04-17 16:05 | 3.9162 | 3.7473 | 33.3598 | 2025.648 | 2001.109 | 35.0064 | 27.8175 | 4656.479 | 0.0187 | 248.856 | 1.6692 | 95.415 | 98.78 | 550.21 | 0.035 | 0.0331 | 482601866 | 27.8001 | 2001.109 | 3.7473 | 35.0064
2015-04-17 16:05 | 3.9161 | 3.7473 | 33.3595 | 2024.803 | 2000.279 | 35.0066 | 27.8177 | 4657.479 | 0.0228 | 248.862 | 1.6692 | 95.4195 | 98.78 | 550.54 | 0.035 | 0.0316 | 482601867 | 27.8003 | 2000.279 | 3.7473 | 35.0066
2015-04-17 16:05 | 3.9163 | 3.7476 | 33.3594 | 2023.993 | 1999.482 | 35.0066 | 27.8176 | 4658.479 | 0.025 | 249.024 | 1.6692 | 95.4614 | 98.78 | 550.64 | 0.034 | 0.0284 | 482601868 | 27.8003 | 1999.481 | 3.7476 | 35.0066
2015-04-17 16:05 | 3.9161 | 3.7473 | 33.3594 | 2023.955 | 1999.444 | 35.0069 | 27.8179 | 4659.479 | 0.0203 | 248.767 | 1.6692 | 95.4595 | 98.78 | 550.31 | 0.034 | 0.0297 | 482601869 | 27.8005 | 1999.444 | 3.7473 | 35.0069
2015-04-17 16:05 | 3.916 | 3.7471 | 33.3597 | 2024.783 | 2000.259 | 35.007 | 27.818 | 4660.479 | 0.0185 | 248.924 | 1.6692 | 95.445 | 98.78 | 550.23 | 0.034 | 0.0311 | 482601870 | 27.8006 | 2000.259 | 3.7472 | 35.007
2015-04-17 16:05 | 3.916 | 3.7471 | 33.36 | 2025.683 | 2001.143 | 35.0068 | 27.8178 | 4661.479 | 0.0205 | 248.948 | 1.6691 | 95.4117 | 98.78 | 549.65 | 0.034 | 0.0311 | 482601871 | 27.8005 | 2001.144 | 3.7471 | 35.0068
2015-04-17 16:05 | 3.9163 | 3.7473 | 33.3601 | 2026.017 | 2001.472 | 35.0065 | 27.8176 | 4662.479 | 0.0275 | 248.89 | 1.6692 | 95.4223 | 98.78 | 548.35 | 0.034 | 0.0301 | 482601872 | 27.8002 | 2001.472 | 3.7474 | 35.0065
2015-04-17 16:05 | 3.9164 | 3.7475 | 33.3601 | 2025.553 | 2001.016 | 35.0066 | 27.8176 | 4663.479 | 0.0235 | 248.891 | 1.6692 | 95.4444 | 98.78 | 547.71 | 0.034 | 0.0291 | 482601873 | 27.8002 | 2001.016 | 3.7475 | 35.0066
2015-04-17 16:05 | 3.9164 | 3.7476 | 33.36 | 2024.907 | 2000.38 | 35.0068 | 27.8177 | 4664.479 | 0.0215 | 248.895 | 1.6691 | 95.4199 | 98.78 | 547.72 | 0.034 | 0.0318 | 482601874 | 27.8004 | 2000.38 | 3.7476 | 35.0068
2015-04-17 16:05 | 3.9164 | 3.7476 | 33.3599 | 2024.598 | 2000.078 | 35.0068 | 27.8177 | 4665.479 | 0.0178 | 248.905 | 1.6692 | 95.4447 | 98.78 | 547.26 | 0.034 | 0.035 | 482601875 | 27.8004 | 2000.077 | 3.7476 | 35.0068
2015-04-17 16:05 | 3.9165 | 3.7477 | 33.3599 | 2024.715 | 2000.192 | 35.0066 | 27.8176 | 4666.479 | 0.0174 | 248.91 | 1.6692 | 95.4379 | 98.78 | 546.34 | 0.034 | 0.0283 | 482601876 | 27.8003 | 2000.191 | 3.7477 | 35.0066
2015-04-17 16:05 | 3.9168 | 3.748 | 33.3602 | 2024.91 | 2000.384 | 35.0066 | 27.8176 | 4667.479 | 0.015 | 248.893 | 1.6692 | 95.4243 | 98.78 | 545.93 | 0.035 | 0.0283 | 482601877 | 27.8002 | 2000.384 | 3.748 | 35.0066
2015-04-17 16:05 | 3.9167 | 3.7479 | 33.3602 | 2024.941 | 2000.413 | 35.0067 | 27.8176 | 4668.479 | 0.0188 | 248.865 | 1.6692 | 95.4191 | 98.78 | 545.16 | 0.035 | 0.0374 | 482601878 | 27.8003 | 2000.414 | 3.7479 | 35.0067
2015-04-17 16:05 | 3.9167 | 3.7479 | 33.3603 | 2025.053 | 2000.524 | 35.0068 | 27.8177 | 4669.479 | 0.019 | 248.854 | 1.6692 | 95.4471 | 98.78 | 544.45 | 0.034 | 0.0336 | 482601879 | 27.8004 | 2000.524 | 3.7478 | 35.0068
2015-04-17 16:05 | 3.9168 | 3.7479 | 33.3604 | 2025.384 | 2000.849 | 35.0067 | 27.8177 | 4670.479 | 0.0196 | 248.881 | 1.6692 | 95.4774 | 98.78 | 543.86 | 0.033 | 0.0314 | 482601880 | 27.8003 | 2000.849 | 3.7479 | 35.0067
2015-04-17 16:05 | 3.9168 | 3.7479 | 33.3604 | 2025.535 | 2000.998 | 35.0066 | 27.8175 | 4671.479 | 0.0189 | 248.797 | 1.6692 | 95.4318 | 98.78 | 543.81 | 0.034 | 0.0326 | 482601881 | 27.8002 | 2000.998 | 3.7479 | 35.0066
2015-04-17 16:05 | 3.9169 | 3.7481 | 33.3604 | 2025.04 | 2000.512 | 35.0067 | 27.8176 | 4672.479 | 0.0182 | 248.973 | 1.6692 | 95.4451 | 98.78 | 543.38 | 0.034 | 0.0312 | 482601882 | 27.8002 | 2000.511 | 3.7481 | 35.0067
2015-04-17 16:05 | 3.9168 | 3.748 | 33.3598 | 2024.169 | 1999.655 | 35.0066 | 27.8176 | 4673.479 | 0.0181 | 248.857 | 1.6692 | 95.432 | 98.78 | 542.3 | 0.035 | 0.0285 | 482601883 | 27.8002 | 1999.655 | 3.748 | 35.0066
2015-04-17 16:05 | 3.9164 | 3.7477 | 33.3596 | 2023.76 | 1999.252 | 35.0069 | 27.8178 | 4674.479 | 0.0184 | 248.956 | 1.6692 | 95.4439 | 98.78 | 542.25 | 0.034 | 0.0307 | 482601884 | 27.8005 | 1999.253 | 3.7477 | 35.0069
2015-04-17 16:05 | 3.9161 | 3.7473 | 33.3599 | 2024.57 | 2000.049 | 35.0072 | 27.8182 | 4675.479 | 0.0209 | 248.909 | 1.6692 | 95.435 | 98.78 | 542.57 | 0.034 | 0.0334 | 482601885 | 27.8008 | 2000.049 | 3.7473 | 35.0072
2015-04-17 16:05 | 3.9165 | 3.7475 | 33.3606 | 2025.832 | 2001.29 | 35.007 | 27.8179 | 4676.479 | 0.0164 | 248.869 | 1.6691 | 95.4292 | 98.78 | 542.41 | 0.034 | 0.031 | 482601886 | 27.8005 | 2001.29 | 3.7475 | 35.007
2015-04-17 16:05 | 3.9167 | 3.7477 | 33.3608 | 2026.545 | 2001.991 | 35.0067 | 27.8176 | 4677.479 | 0.0146 | 248.882 | 1.6692 | 95.4211 | 98.78 | 541.77 | 0.035 | 0.0301 | 482601887 | 27.8003 | 2001.991 | 3.7477 | 35.0067
2015-04-17 16:05 | 3.917 | 3.748 | 33.3607 | 2025.976 | 2001.432 | 35.0065 | 27.8175 | 4678.479 | 0.0169 | 248.893 | 1.6691 | 95.4467 | 98.78 | 540.59 | 0.034 | 0.0312 | 482601888 | 27.8001 | 2001.432 | 3.7481 | 35.0065
2015-04-17 16:05 | 3.917 | 3.7481 | 33.3604 | 2024.935 | 2000.409 | 35.0067 | 27.8176 | 4679.479 | 0.0183 | 248.9 | 1.6692 | 95.4471 | 98.78 | 538.99 | 0.034 | 0.0306 | 482601889 | 27.8002 | 2000.408 | 3.7482 | 35.0067
2015-04-17 16:05 | 3.9168 | 3.748 | 33.36 | 2024.277 | 1999.762 | 35.0067 | 27.8176 | 4680.479 | 0.0177 | 248.906 | 1.6692 | 95.4623 | 98.78 | 538.48 | 0.034 | 0.0311 | 482601890 | 27.8003 | 1999.761 | 3.748 | 35.0067
2015-04-17 16:05 | 3.9166 | 3.7478 | 33.36 | 2024.318 | 1999.802 | 35.0068 | 27.8178 | 4681.479 | 0.0195 | 248.901 | 1.6692 | 95.4545 | 90.31 | 538.5 | 0.033 | 0.0315 | 482601891 | 27.8004 | 1999.802 | 3.7478 | 35.0068
2015-04-17 16:05 | 3.9168 | 3.7479 | 33.3601 | 2024.734 | 2000.21 | 35.0067 | 27.8176 | 4682.479 | 0.0227 | 248.889 | 1.6692 | 95.4535 | 96.84 | 539.36 | 0.034 | 0.034 | 482601892 | 27.8002 | 2000.21 | 3.748 | 35.0067
2015-04-17 16:05 | 3.9168 | 3.7479 | 33.3604 | 2025.076 | 2000.546 | 35.0068 | 27.8178 | 4683.479 | 0.0212 | 248.882 | 1.6692 | 95.4514 | 98.78 | 538.87 | 0.034 | 0.038 | 482601893 | 27.8004 | 2000.547 | 3.7479 | 35.0068
2015-04-17 16:05 | 3.9169 | 3.748 | 33.3605 | 2025.331 | 2000.797 | 35.0067 | 27.8177 | 4684.479 | 0.0231 | 248.892 | 1.6692 | 95.4787 | 96.32 | 538 | 0.033 | 0.0289 | 482601894 | 27.8003 | 2000.797 | 3.748 | 35.0068
2015-04-17 16:05 | 3.9169 | 3.7479 | 33.3606 | 2025.517 | 2000.981 | 35.0068 | 27.8177 | 4685.479 | 0.0221 | 248.902 | 1.6692 | 95.4319 | 29.67 | 536.48 | 0.034 | 0.031 | 482601895 | 27.8003 | 2000.981 | 3.748 | 35.0068
2015-04-17 16:05 | 3.917 | 3.7481 | 33.3606 | 2025.392 | 2000.858 | 35.0066 | 27.8176 | 4686.479 | 0.0213 | 248.893 | 1.6692 | 95.4248 | 98.78 | 535.57 | 0.034 | 0.0311 | 482601896 | 27.8002 | 2000.858 | 3.7481 | 35.0066
2015-04-17 16:05 | 3.9169 | 3.748 | 33.3604 | 2024.986 | 2000.459 | 35.0067 | 27.8177 | 4687.479 | 0.0221 | 248.874 | 1.6692 | 95.4271 | 98.78 | 535.84 | 0.034 | 0.029 | 482601897 | 27.8003 | 2000.459 | 3.748 | 35.0068
2015-04-17 16:05 | 3.9169 | 3.7481 | 33.3602 | 2024.779 | 2000.255 | 35.0066 | 27.8176 | 4688.479 | 0.0199 | 248.873 | 1.6692 | 95.4392 | 98.78 | 536.62 | 0.033 | 0.0287 | 482601898 | 27.8002 | 2000.255 | 3.7481 | 35.0066
2015-04-17 16:05 | 3.9167 | 3.7479 | 33.3603 | 2025.063 | 2000.533 | 35.0068 | 27.8177 | 4689.479 | 0.0206 | 248.9 | 1.6692 | 95.4616 | 98.78 | 536.85 | 0.033 | 0.0287 | 482601899 | 27.8004 | 2000.534 | 3.7479 | 35.0068
2015-04-17 16:05 | 3.9168 | 3.7479 | 33.3604 | 2025.387 | 2000.852 | 35.0067 | 27.8176 | 4690.479 | 0.0205 | 248.925 | 1.6692 | 95.4244 | 98.78 | 534.66 | 0.038 | 0.0318 | 482601900 | 27.8002 | 2000.852 | 3.7479 | 35.0066
2015-04-17 16:05 | 3.9169 | 3.7481 | 33.3604 | 2025.149 | 2000.618 | 35.0066 | 27.8176 | 4691.479 | 0.0193 | 248.922 | 1.6692 | 95.4414 | 98.78 | 516.63 | 0.035 | 0.0319 | 482601901 | 27.8002 | 2000.618 | 3.7481 | 35.0066
2015-04-17 16:05 | 3.917 | 3.7482 | 33.3602 | 2024.571 | 2000.05 | 35.0067 | 27.8176 | 4692.479 | 0.017 | 248.895 | 1.6692 | 95.4297 | 98.78 | 516.02 | 0.034 | 0.0311 | 482601902 | 27.8002 | 2000.05 | 3.7482 | 35.0067
2015-04-17 16:05 | 3.9168 | 3.748 | 33.3602 | 2024.541 | 2000.021 | 35.0068 | 27.8178 | 4693.479 | 0.021 | 248.874 | 1.6692 | 95.4517 | 98.78 | 519.33 | 0.034 | 0.0289 | 482601903 | 27.8004 | 2000.021 | 3.748 | 35.0068
2015-04-17 16:05 | 3.9166 | 3.7477 | 33.3605 | 2025.329 | 2000.795 | 35.0071 | 27.818 | 4694.479 | 0.0215 | 248.867 | 1.6692 | 95.4103 | 98.78 | 529.95 | 0.035 | 0.0283 | 482601904 | 27.8006 | 2000.795 | 3.7477 | 35.0071
2015-04-17 16:05 | 3.9165 | 3.7475 | 33.3604 | 2026.069 | 2001.522 | 35.0067 | 27.8177 | 4695.479 | 0.0177 | 248.872 | 1.6692 | 95.4598 | 98.78 | 522.82 | 0.034 | 0.0321 | 482601905 | 27.8003 | 2001.523 | 3.7475 | 35.0067
2015-04-17 16:05 | 3.9167 | 3.7478 | 33.3606 | 2026.02 | 2001.474 | 35.0067 | 27.8176 | 4696.479 | 0.0189 | 248.882 | 1.6692 | 95.462 | 98.78 | 517.94 | 0.033 | 0.0328 | 482601906 | 27.8002 | 2001.475 | 3.7478 | 35.0066
2015-04-17 16:05 | 3.917 | 3.7481 | 33.3605 | 2025.256 | 2000.724 | 35.0067 | 27.8176 | 4697.479 | 0.0192 | 248.895 | 1.6692 | 95.4539 | 98.78 | 533.27 | 0.034 | 0.0311 | 482601907 | 27.8002 | 2000.724 | 3.7481 | 35.0067
2015-04-17 16:06 | 3.917 | 3.7481 | 33.3603 | 2024.601 | 2000.08 | 35.0067 | 27.8176 | 4698.479 | 0.0214 | 248.911 | 1.6692 | 95.4242 | 98.78 | 531.97 | 0.035 | 0.03 | 482601908 | 27.8002 | 2000.08 | 3.7482 | 35.0067
2015-04-17 16:06 | 3.917 | 3.7481 | 33.3603 | 2024.403 | 1999.885 | 35.0068 | 27.8177 | 4699.479 | 0.0183 | 248.915 | 1.6692 | 95.4375 | 98.78 | 530.3 | 0.034 | 0.0265 | 482601909 | 27.8003 | 1999.885 | 3.7481 | 35.0068
2015-04-17 16:06 | 3.917 | 3.7481 | 33.3603 | 2024.563 | 2000.042 | 35.0067 | 27.8176 | 4700.479 | 0.0186 | 248.898 | 1.6692 | 95.4555 | 98.78 | 529.21 | 0.034 | 0.0353 | 482601910 | 27.8003 | 2000.042 | 3.7482 | 35.0067
2015-04-17 16:06 | 3.9168 | 3.748 | 33.3604 | 2024.846 | 2000.321 | 35.0068 | 27.8178 | 4701.479 | 0.0188 | 248.869 | 1.6692 | 95.4354 | 98.78 | 528.72 | 0.034 | 0.031 | 482601911 | 27.8004 | 2000.321 | 3.748 | 35.0068
2015-04-17 16:06 | 3.9168 | 3.748 | 33.3605 | 2025.261 | 2000.728 | 35.0068 | 27.8178 | 4702.479 | 0.0218 | 248.839 | 1.6692 | 95.4261 | 98.78 | 528.42 | 0.034 | 0.031 | 482601912 | 27.8004 | 2000.728 | 3.7479 | 35.0068
2015-04-17 16:06 | 3.9168 | 3.7478 | 33.3607 | 2025.723 | 2001.182 | 35.0069 | 27.8178 | 4703.479 | 0.0215 | 248.811 | 1.6692 | 95.4396 | 98.78 | 527.79 | 0.034 | 0.031 | 482601913 | 27.8004 | 2001.183 | 3.7479 | 35.0068
2015-04-17 16:06 | 3.9169 | 3.7479 | 33.3606 | 2025.886 | 2001.344 | 35.0065 | 27.8175 | 4704.479 | 0.0198 | 248.795 | 1.6692 | 95.4546 | 98.78 | 528.32 | 0.034 | 0.0288 | 482601914 | 27.8001 | 2001.343 | 3.748 | 35.0065
2015-04-17 16:06 | 3.9171 | 3.7482 | 33.3606 | 2025.383 | 2000.849 | 35.0065 | 27.8175 | 4705.479 | 0.0188 | 248.803 | 1.6692 | 95.4661 | 98.78 | 528.27 | 0.034 | 0.0303 | 482601915 | 27.8001 | 2000.849 | 3.7482 | 35.0065
2015-04-17 16:06 | 3.9171 | 3.7483 | 33.3603 | 2024.524 | 2000.004 | 35.0066 | 27.8176 | 4706.479 | 0.0199 | 248.991 | 1.6692 | 95.4517 | 98.78 | 528.1 | 0.034 | 0.0307 | 482601916 | 27.8002 | 2000.004 | 3.7483 | 35.0066
2015-04-17 16:06 | 3.9169 | 3.7482 | 33.3598 | 2023.561 | 1999.057 | 35.0067 | 27.8176 | 4707.479 | 0.0226 | 248.726 | 1.6692 | 95.4294 | 98.78 | 526.98 | 0.034 | 0.0318 | 482601917 | 27.8002 | 1999.057 | 3.7482 | 35.0067
2015-04-17 16:06 | 3.9168 | 3.7482 | 33.3593 | 2022.675 | 1998.186 | 35.0066 | 27.8176 | 4708.479 | 0.0215 | 248.743 | 1.6692 | 95.4769 | 98.78 | 526.18 | 0.034 | 0.0314 | 482601918 | 27.8002 | 1998.186 | 3.7482 | 35.0066
2015-04-17 16:06 | 3.9166 | 3.7481 | 33.359 | 2022.135 | 1997.655 | 35.0067 | 27.8176 | 4709.479 | 0.0209 | 248.864 | 1.6692 | 95.4827 | 98.78 | 526.55 | 0.033 | 0.0305 | 482601919 | 27.8002 | 1997.655 | 3.748 | 35.0067
2015-04-17 16:06 | 3.9166 | 3.748 | 33.359 | 2022.086 | 1997.607 | 35.0068 | 27.8177 | 4710.479 | 0.0222 | 249.222 | 1.6692 | 95.4593 | 98.78 | 525.96 | 0.034 | 0.0287 | 482601920 | 27.8004 | 1997.607 | 3.748 | 35.0068
2015-04-17 16:06 | 3.9166 | 3.7481 | 33.3589 | 2022.091 | 1997.612 | 35.0067 | 27.8176 | 4711.479 | 0.0227 | 249.305 | 1.6694 | 95.4349 | 98.78 | 525.97 | 0.035 | 0.0296 | 482601921 | 27.8003 | 1997.612 | 3.748 | 35.0067
2015-04-17 16:06 | 3.9168 | 3.7483 | 33.3588 | 2021.435 | 1996.967 | 35.0066 | 27.8175 | 4712.479 | 0.0192 | 249.369 | 1.6692 | 95.4574 | 98.78 | 525.32 | 0.034 | 0.0317 | 482601922 | 27.8002 | 1996.967 | 3.7483 | 35.0066
2015-04-17 16:06 | 3.917 | 3.7486 | 33.3585 | 2020.134 | 1995.688 | 35.0067 | 27.8176 | 4713.479 | 0.0195 | 249.057 | 1.6693 | 95.4488 | 98.78 | 524.07 | 0.034 | 0.0287 | 482601923 | 27.8003 | 1995.688 | 3.7486 | 35.0068
2015-04-17 16:06 | 3.9171 | 3.7489 | 33.3581 | 2018.62 | 1994.199 | 35.0068 | 27.8176 | 4714.479 | 0.0195 | 249.277 | 1.6695 | 95.4584 | 98.78 | 522.82 | 0.035 | 0.028 | 482601924 | 27.8003 | 1994.199 | 3.7489 | 35.0068
2015-04-17 16:06 | 3.9177 | 3.7496 | 33.3581 | 2017.106 | 1992.71 | 35.0069 | 27.8177 | 4715.479 | 0.0187 | 248.901 | 1.6697 | 95.4959 | 98.78 | 522.41 | 0.033 | 0.0264 | 482601925 | 27.8004 | 1992.71 | 3.7496 | 35.007
2015-04-17 16:06 | 3.9182 | 3.7503 | 33.3583 | 2015.878 | 1991.503 | 35.0072 | 27.8178 | 4716.479 | 0.0197 | 249.3 | 1.6704 | 95.465 | 98.78 | 522.34 | 0.035 | 0.0308 | 482601926 | 27.8005 | 1991.503 | 3.7502 | 35.0072
2015-04-17 16:06 | 3.9219 | 3.7539 | 33.3619 | 2015.293 | 1990.928 | 35.0077 | 27.8178 | 4717.479 | 0.0188 | 248.399 | 1.6704 | 95.4827 | 98.78 | 523.29 | 0.034 | 0.0332 | 482601927 | 27.8006 | 1990.928 | 3.7539 | 35.0078
2015-04-17 16:06 | 3.9206 | 3.7526 | 33.3603 | 2015.451 | 1991.083 | 35.0071 | 27.8175 | 4718.479 | 0.0198 | 249.174 | 1.6705 | 95.4872 | 98.78 | 523.47 | 0.035 | 0.0265 | 482601928 | 27.8003 | 1991.083 | 3.7526 | 35.0072
2015-04-17 16:06 | 3.9187 | 3.7507 | 33.3584 | 2015.645 | 1991.274 | 35.0069 | 27.8176 | 4719.479 | 0.0203 | 249.227 | 1.6709 | 95.4625 | 98.78 | 523.38 | 0.035 | 0.0332 | 482601929 | 27.8003 | 1991.273 | 3.7507 | 35.007
2015-04-17 16:06 | 3.9204 | 3.7525 | 33.36 | 2014.968 | 1990.608 | 35.0072 | 27.8176 | 4720.479 | 0.0196 | 249.221 | 1.671 | 95.4821 | 98.78 | 522.9 | 0.034 | 0.0357 | 482601930 | 27.8004 | 1990.608 | 3.7525 | 35.0073
2015-04-17 16:06 | 3.9252 | 3.7574 | 33.3639 | 2013.325 | 1988.993 | 35.0074 | 27.8173 | 4721.479 | 0.0172 | 248.827 | 1.6711 | 95.4767 | 98.78 | 522.93 | 0.035 | 0.0304 | 482601931 | 27.8002 | 1988.993 | 3.7574 | 35.0076
2015-04-17 16:06 | 3.9287 | 3.7609 | 33.3669 | 2011.442 | 1987.141 | 35.0081 | 27.8175 | 4722.479 | 0.0177 | 248.817 | 1.6707 | 95.4833 | 98.78 | 523.88 | 0.034 | 0.0267 | 482601932 | 27.8004 | 1987.141 | 3.761 | 35.0084
2015-04-17 16:06 | 3.9306 | 3.763 | 33.3681 | 2009.801 | 1985.528 | 35.0083 | 27.8174 | 4723.479 | 0.0177 | 248.764 | 1.6713 | 95.493 | 98.78 | 525.05 | 0.034 | 0.0244 | 482601933 | 27.8003 | 1985.528 | 3.763 | 35.0086
2015-04-17 16:06 | 3.9311 | 3.7636 | 33.3685 | 2008.876 | 1984.618 | 35.0086 | 27.8176 | 4724.479 | 0.0204 | 248.701 | 1.6717 | 95.4923 | 98.78 | 525.9 | 0.033 | 0.0273 | 482601934 | 27.8005 | 1984.618 | 3.7636 | 35.0089
2015-04-17 16:06 | 3.9311 | 3.7636 | 33.3685 | 2008.994 | 1984.734 | 35.0087 | 27.8176 | 4725.479 | 0.0187 | 248.646 | 1.6717 | 95.4886 | 98.78 | 526.68 | 0.034 | 0.0273 | 482601935 | 27.8005 | 1984.734 | 3.7636 | 35.0089
2015-04-17 16:06 | 3.9311 | 3.7635 | 33.3685 | 2009.473 | 1985.205 | 35.0085 | 27.8175 | 4726.479 | 0.0193 | 248.614 | 1.6717 | 95.4853 | 98.78 | 527.19 | 0.035 | 0.0273 | 482601936 | 27.8003 | 1985.205 | 3.7635 | 35.0087
2015-04-17 16:06 | 3.9313 | 3.7638 | 33.3683 | 2009.222 | 1984.958 | 35.0082 | 27.8172 | 4727.479 | 0.0179 | 248.641 | 1.6717 | 95.4643 | 98.78 | 526.52 | 0.034 | 0.0259 | 482601937 | 27.8001 | 1984.958 | 3.7638 | 35.0084
2015-04-17 16:06 | 3.9316 | 3.7642 | 33.368 | 2007.664 | 1983.426 | 35.0082 | 27.8172 | 4728.479 | 0.0183 | 248.629 | 1.6717 | 95.4683 | 98.78 | 526.22 | 0.034 | 0.0258 | 482601938 | 27.8001 | 1983.426 | 3.7642 | 35.0084
2015-04-17 16:06 | 3.9318 | 3.7646 | 33.3675 | 2005.756 | 1981.55 | 35.0083 | 27.8172 | 4729.479 | 0.0225 | 248.662 | 1.6717 | 95.4627 | 98.78 | 526.68 | 0.035 | 0.0281 | 482601939 | 27.8001 | 1981.55 | 3.7646 | 35.0084
2015-04-17 16:06 | 3.932 | 3.765 | 33.367 | 2004.118 | 1979.94 | 35.0084 | 27.8172 | 4730.479 | 0.0213 | 248.498 | 1.6717 | 95.4747 | 98.78 | 528.62 | 0.034 | 0.0267 | 482601940 | 27.8001 | 1979.94 | 3.765 | 35.0085
2015-04-17 16:06 | 3.932 | 3.765 | 33.3668 | 2003.123 | 1978.961 | 35.0087 | 27.8175 | 4731.479 | 0.0218 | 248.596 | 1.6717 | 95.4861 | 98.78 | 530.52 | 0.034 | 0.0304 | 482601941 | 27.8003 | 1978.962 | 3.765 | 35.0088
2015-04-17 16:06 | 3.9324 | 3.7655 | 33.3671 | 2002.868 | 1978.711 | 35.0087 | 27.8174 | 4732.479 | 0.019 | 248.699 | 1.6718 | 95.4842 | 98.78 | 531 | 0.034 | 0.0301 | 482601942 | 27.8003 | 1978.711 | 3.7655 | 35.0088
2015-04-17 16:06 | 3.9322 | 3.7653 | 33.3669 | 2002.874 | 1978.716 | 35.0086 | 27.8174 | 4733.479 | 0.022 | 248.958 | 1.6717 | 95.4951 | 98.78 | 530.95 | 0.033 | 0.0271 | 482601943 | 27.8002 | 1978.716 | 3.7653 | 35.0087
2015-04-17 16:06 | 3.9324 | 3.7655 | 33.3665 | 2002.255 | 1978.108 | 35.0083 | 27.8171 | 4734.479 | 0.0211 | 249.242 | 1.6718 | 95.4828 | 98.78 | 530.57 | 0.033 | 0.0266 | 482601944 | 27.8 | 1978.108 | 3.7655 | 35.0084
2015-04-17 16:06 | 3.9339 | 3.7672 | 33.3677 | 2000.863 | 1976.739 | 35.0087 | 27.8172 | 4735.479 | 0.0202 | 248.975 | 1.6718 | 95.4947 | 98.78 | 531.11 | 0.033 | 0.0285 | 482601945 | 27.8001 | 1976.739 | 3.7672 | 35.0088
2015-04-17 16:06 | 3.9358 | 3.7692 | 33.369 | 1999.335 | 1975.236 | 35.0089 | 27.8173 | 4736.479 | 0.022 | 249.215 | 1.6718 | 95.4911 | 98.78 | 532.5 | 0.034 | 0.0285 | 482601946 | 27.8002 | 1975.236 | 3.7691 | 35.0091
2015-04-17 16:06 | 3.9375 | 3.771 | 33.3702 | 1997.94 | 1973.866 | 35.0092 | 27.8173 | 4737.479 | 0.0204 | 249.361 | 1.6721 | 95.4974 | 98.78 | 534.22 | 0.033 | 0.0263 | 482601947 | 27.8002 | 1973.865 | 3.771 | 35.0094
2015-04-17 16:06 | 3.9396 | 3.7732 | 33.372 | 1996.855 | 1972.798 | 35.0095 | 27.8173 | 4738.479 | 0.0197 | 248.526 | 1.6725 | 95.5017 | 98.78 | 535.34 | 0.033 | 0.021 | 482601948 | 27.8003 | 1972.798 | 3.7732 | 35.0097
2015-04-17 16:06 | 3.9428 | 3.7763 | 33.3747 | 1996.086 | 1972.042 | 35.0097 | 27.8171 | 4739.479 | 0.0214 | 248.929 | 1.6728 | 95.5003 | 98.78 | 536.23 | 0.033 | 0.027 | 482601949 | 27.8002 | 1972.042 | 3.7764 | 35.01
2015-04-17 16:06 | 3.943 | 3.7766 | 33.3749 | 1995.576 | 1971.541 | 35.01 | 27.8173 | 4740.479 | 0.0203 | 249.084 | 1.6729 | 95.4931 | 98.78 | 537.93 | 0.033 | 0.0285 | 482601950 | 27.8003 | 1971.541 | 3.7766 | 35.0102
2015-04-17 16:06 | 3.9436 | 3.7773 | 33.3752 | 1995.292 | 1971.261 | 35.0098 | 27.8172 | 4741.479 | 0.0168 | 248.59 | 1.6735 | 95.491 | 98.78 | 539.19 | 0.034 | 0.0269 | 482601951 | 27.8002 | 1971.261 | 3.7772 | 35.0101
2015-04-17 16:06 | 3.9446 | 3.7783 | 33.3757 | 1994.803 | 1970.78 | 35.0096 | 27.8168 | 4742.479 | 0.0184 | 248.574 | 1.6737 | 95.4865 | 98.78 | 540.32 | 0.034 | 0.029 | 482601952 | 27.7998 | 1970.78 | 3.7783 | 35.0098
2015-04-17 16:06 | 3.9457 | 3.7795 | 33.3766 | 1993.602 | 1969.6 | 35.01 | 27.8171 | 4743.479 | 0.0199 | 248.543 | 1.6735 | 95.507 | 98.78 | 541.88 | 0.033 | 0.0307 | 482601953 | 27.8001 | 1969.6 | 3.7795 | 35.0103
2015-04-17 16:06 | 3.9496 | 3.7835 | 33.38 | 1992.108 | 1968.131 | 35.0106 | 27.8172 | 4744.479 | 0.0197 | 248.504 | 1.6741 | 95.4766 | 98.78 | 543.11 | 0.034 | 0.0282 | 482601954 | 27.8003 | 1968.131 | 3.7835 | 35.011
2015-04-17 16:06 | 3.9525 | 3.7864 | 33.3824 | 1990.921 | 1966.963 | 35.0109 | 27.817 | 4745.479 | 0.0189 | 248.458 | 1.6741 | 95.4892 | 98.78 | 544.28 | 0.034 | 0.0243 | 482601955 | 27.8002 | 1966.963 | 3.7864 | 35.0113
2015-04-17 16:06 | 3.9534 | 3.7873 | 33.3829 | 1990.283 | 1966.335 | 35.0109 | 27.817 | 4746.479 | 0.0167 | 248.412 | 1.6741 | 95.4929 | 98.78 | 545.14 | 0.033 | 0.0245 | 482601956 | 27.8001 | 1966.335 | 3.7874 | 35.0113
2015-04-17 16:06 | 3.9537 | 3.7877 | 33.3829 | 1989.864 | 1965.923 | 35.0108 | 27.8168 | 4747.479 | 0.014 | 248.368 | 1.6741 | 95.5025 | 98.78 | 546.23 | 0.033 | 0.0259 | 482601957 | 27.7999 | 1965.923 | 3.7877 | 35.0111
2015-04-17 16:06 | 3.9545 | 3.7886 | 33.3835 | 1989.07 | 1965.143 | 35.011 | 27.817 | 4748.479 | 0.0148 | 248.333 | 1.6741 | 95.4858 | 98.78 | 547.27 | 0.034 | 0.0225 | 482601958 | 27.8 | 1965.143 | 3.7886 | 35.0113
2015-04-17 16:06 | 3.9548 | 3.789 | 33.3835 | 1987.969 | 1964.06 | 35.0113 | 27.8171 | 4749.479 | 0.0183 | 248.318 | 1.6741 | 95.4896 | 98.78 | 547.73 | 0.034 | 0.009 | 482601959 | 27.8002 | 1964.06 | 3.789 | 35.0116
2015-04-17 16:06 | 3.9558 | 3.7901 | 33.3842 | 1986.779 | 1962.889 | 35.0116 | 27.8172 | 4750.479 | 0.0198 | 248.316 | 1.6741 | 95.4944 | 98.78 | 548.82 | 0.034 | 0.0238 | 482601960 | 27.8003 | 1962.889 | 3.7901 | 35.0118
2015-04-17 16:06 | 3.9567 | 3.7912 | 33.3844 | 1985.541 | 1961.672 | 35.0115 | 27.817 | 4751.479 | 0.0211 | 248.304 | 1.6741 | 95.5034 | 98.78 | 549.23 | 0.033 | 0.024 | 482601961 | 27.8001 | 1961.672 | 3.7912 | 35.0117
2015-04-17 16:06 | 3.9573 | 3.7918 | 33.3844 | 1984.321 | 1960.472 | 35.0115 | 27.8169 | 4752.479 | 0.0187 | 248.482 | 1.6741 | 95.4922 | 98.78 | 551.18 | 0.034 | 0.0221 | 482601962 | 27.8 | 1960.472 | 3.7918 | 35.0117
2015-04-17 16:06 | 3.9578 | 3.7924 | 33.3846 | 1983.354 | 1959.522 | 35.0117 | 27.8171 | 4753.479 | 0.0174 | 248.488 | 1.6741 | 95.5036 | 98.78 | 553.66 | 0.033 | 0.0293 | 482601963 | 27.8001 | 1959.522 | 3.7924 | 35.0119
2015-04-17 16:06 | 3.958 | 3.7927 | 33.3849 | 1982.95 | 1959.124 | 35.012 | 27.8173 | 4754.479 | 0.0176 | 248.734 | 1.6741 | 95.5018 | 98.78 | 556.05 | 0.033 | 0.0241 | 482601964 | 27.8003 | 1959.124 | 3.7926 | 35.0121
2015-04-17 16:06 | 3.9584 | 3.793 | 33.3853 | 1982.983 | 1959.157 | 35.012 | 27.8173 | 4755.479 | 0.0204 | 249.348 | 1.6741 | 95.5079 | 98.78 | 557.5 | 0.032 | 0.0258 | 482601965 | 27.8003 | 1959.157 | 3.793 | 35.0121
2015-04-17 16:06 | 3.9585 | 3.7932 | 33.3849 | 1982.624 | 1958.804 | 35.0117 | 27.817 | 4756.479 | 0.0189 | 248.687 | 1.6741 | 95.4943 | 98.78 | 558.37 | 0.033 | 0.0258 | 482601966 | 27.8001 | 1958.804 | 3.7931 | 35.0119
2015-04-17 16:06 | 3.9587 | 3.7935 | 33.3848 | 1981.401 | 1957.601 | 35.0119 | 27.8171 | 4757.479 | 0.0184 | 248.561 | 1.6743 | 95.4918 | 98.78 | 559.15 | 0.034 | 0.0233 | 482601967 | 27.8001 | 1957.601 | 3.7935 | 35.012
2015-04-17 16:07 | 3.9595 | 3.7944 | 33.3849 | 1979.952 | 1956.176 | 35.0118 | 27.817 | 4758.479 | 0.0128 | 248.279 | 1.6743 | 95.4972 | 98.78 | 560.48 | 0.033 | 0.0232 | 482601968 | 27.8 | 1956.176 | 3.7944 | 35.012
2015-04-17 16:07 | 3.9601 | 3.7951 | 33.3852 | 1978.723 | 1954.967 | 35.0122 | 27.8172 | 4759.479 | 0.0137 | 248.67 | 1.6749 | 95.4964 | 98.78 | 561.41 | 0.033 | 0.0082 | 482601969 | 27.8002 | 1954.967 | 3.7952 | 35.0123
2015-04-17 16:07 | 3.96 | 3.7951 | 33.3845 | 1977.861 | 1954.12 | 35.012 | 27.817 | 4760.479 | 0.0129 | 249.408 | 1.6755 | 95.4886 | 98.78 | 562.04 | 0.034 | 0.0086 | 482601970 | 27.8001 | 1954.12 | 3.7951 | 35.0121
2015-04-17 16:07 | 3.9596 | 3.7948 | 33.3839 | 1977.254 | 1953.523 | 35.0119 | 27.817 | 4761.479 | 0.0149 | 248.505 | 1.6754 | 95.4773 | 98.78 | 562.19 | 0.035 | 0.0204 | 482601971 | 27.8 | 1953.523 | 3.7948 | 35.012
2015-04-17 16:07 | 3.9597 | 3.7949 | 33.3836 | 1976.485 | 1952.766 | 35.0119 | 27.817 | 4762.479 | 0.0159 | 248.603 | 1.6756 | 95.4843 | 98.78 | 562.43 | 0.034 | 0.0247 | 482601972 | 27.8 | 1952.766 | 3.7949 | 35.0119
2015-04-17 16:07 | 3.96 | 3.7953 | 33.3836 | 1975.386 | 1951.686 | 35.012 | 27.817 | 4763.479 | 0.017 | 248.448 | 1.6753 | 95.4994 | 98.78 | 563.46 | 0.033 | 0.025 | 482601973 | 27.8 | 1951.686 | 3.7953 | 35.0121
2015-04-17 16:07 | 3.9619 | 3.7973 | 33.3852 | 1974.171 | 1950.491 | 35.0125 | 27.8172 | 4764.479 | 0.0176 | 248.366 | 1.6761 | 95.4941 | 98.78 | 564.47 | 0.034 | 0.0223 | 482601974 | 27.8003 | 1950.491 | 3.7973 | 35.0126
2015-04-17 16:07 | 3.9622 | 3.7978 | 33.3851 | 1972.966 | 1949.306 | 35.0125 | 27.8172 | 4765.479 | 0.019 | 248.32 | 1.6764 | 95.4792 | 98.78 | 565.89 | 0.034 | 0.0238 | 482601975 | 27.8003 | 1949.306 | 3.7978 | 35.0126
2015-04-17 16:07 | 3.9633 | 3.7989 | 33.3856 | 1971.8 | 1948.16 | 35.0126 | 27.8172 | 4766.479 | 0.0164 | 248.352 | 1.6765 | 95.4931 | 98.78 | 566.57 | 0.033 | 0.0238 | 482601976 | 27.8002 | 1948.16 | 3.7989 | 35.0128
2015-04-17 16:07 | 3.9636 | 3.7993 | 33.3855 | 1970.755 | 1947.131 | 35.0127 | 27.8171 | 4767.479 | 0.0185 | 248.228 | 1.6765 | 95.4862 | 98.78 | 567.06 | 0.034 | 0.0238 | 482601977 | 27.8002 | 1947.131 | 3.7993 | 35.0128
2015-04-17 16:07 | 3.9645 | 3.8003 | 33.3863 | 1969.975 | 1946.365 | 35.0131 | 27.8174 | 4768.479 | 0.0195 | 248.383 | 1.6766 | 95.4903 | 98.78 | 567.91 | 0.034 | 0.0238 | 482601978 | 27.8005 | 1946.365 | 3.8003 | 35.0132
2015-04-17 16:07 | 3.9657 | 3.8015 | 33.3874 | 1969.569 | 1945.966 | 35.0132 | 27.8173 | 4769.479 | 0.0184 | 248.19 | 1.6765 | 95.4974 | 98.78 | 568.35 | 0.033 | 0.0232 | 482601979 | 27.8005 | 1945.966 | 3.8015 | 35.0133
2015-04-17 16:07 | 3.9657 | 3.8015 | 33.3873 | 1969.519 | 1945.916 | 35.0131 | 27.8173 | 4770.479 | 0.0187 | 248.086 | 1.6766 | 95.4898 | 98.78 | 569.19 | 0.034 | 0.026 | 482601980 | 27.8004 | 1945.916 | 3.8015 | 35.0132
2015-04-17 16:07 | 3.9652 | 3.8011 | 33.3867 | 1969.419 | 1945.817 | 35.013 | 27.8172 | 4771.479 | 0.019 | 248.073 | 1.6765 | 95.4918 | 98.78 | 569.41 | 0.033 | 0.0237 | 482601981 | 27.8003 | 1945.817 | 3.801 | 35.0131
2015-04-17 16:07 | 3.9665 | 3.8024 | 33.3875 | 1968.397 | 1944.813 | 35.0131 | 27.8172 | 4772.479 | 0.0198 | 248.211 | 1.6765 | 95.506 | 98.78 | 569.15 | 0.033 | 0.0251 | 482601982 | 27.8003 | 1944.813 | 3.8024 | 35.0132
2015-04-17 16:07 | 3.9688 | 3.8049 | 33.3895 | 1966.547 | 1942.994 | 35.0137 | 27.8174 | 4773.479 | 0.0175 | 248.248 | 1.6766 | 95.482 | 98.78 | 568.67 | 0.035 | 0.0244 | 482601983 | 27.8006 | 1942.993 | 3.8049 | 35.0139
2015-04-17 16:07 | 3.9737 | 3.8099 | 33.3938 | 1964.533 | 1941.013 | 35.0145 | 27.8175 | 4774.479 | 0.0182 | 248.066 | 1.6766 | 95.5007 | 98.78 | 568.86 | 0.033 | 0.0249 | 482601984 | 27.8008 | 1941.013 | 3.8099 | 35.0148
2015-04-17 16:07 | 3.9761 | 3.8124 | 33.3955 | 1963.061 | 1939.565 | 35.0148 | 27.8175 | 4775.479 | 0.0161 | 248.162 | 1.6766 | 95.49 | 98.78 | 569.37 | 0.034 | 0.0257 | 482601985 | 27.8007 | 1939.565 | 3.8124 | 35.0151
2015-04-17 16:07 | 3.9766 | 3.813 | 33.3962 | 1962.82 | 1939.328 | 35.0151 | 27.8177 | 4776.479 | 0.0165 | 248.196 | 1.6766 | 95.5016 | 98.78 | 569.14 | 0.033 | 0.0296 | 482601986 | 27.8009 | 1939.328 | 3.813 | 35.0154
2015-04-17 16:07 | 3.9759 | 3.8122 | 33.3958 | 1963.482 | 1939.979 | 35.0152 | 27.8178 | 4777.479 | 0.0173 | 249.049 | 1.6767 | 95.4996 | 98.78 | 568.34 | 0.033 | 0.0313 | 482601987 | 27.801 | 1939.979 | 3.8122 | 35.0154
2015-04-17 16:07 | 3.9757 | 3.812 | 33.3951 | 1963.595 | 1940.09 | 35.0144 | 27.8173 | 4778.479 | 0.0179 | 248.287 | 1.6767 | 95.4886 | 98.78 | 568.02 | 0.034 | 0.0285 | 482601988 | 27.8004 | 1940.09 | 3.812 | 35.0146
2015-04-17 16:07 | 3.9766 | 3.813 | 33.3955 | 1962.066 | 1938.587 | 35.0147 | 27.8174 | 4779.479 | 0.019 | 247.918 | 1.6768 | 95.4981 | 98.78 | 567.1 | 0.034 | 0.0219 | 482601989 | 27.8006 | 1938.586 | 3.813 | 35.0149
2015-04-17 16:07 | 3.9774 | 3.814 | 33.3955 | 1959.885 | 1936.442 | 35.015 | 27.8175 | 4780.479 | 0.0236 | 247.521 | 1.6768 | 95.4939 | 98.78 | 566.84 | 0.034 | 0.0241 | 482601990 | 27.8007 | 1936.441 | 3.814 | 35.0152
2015-04-17 16:07 | 3.9783 | 3.8151 | 33.3957 | 1957.94 | 1934.529 | 35.0151 | 27.8175 | 4781.479 | 0.0261 | 248.038 | 1.6772 | 95.4901 | 98.78 | 567.06 | 0.034 | 0.0237 | 482601991 | 27.8007 | 1934.528 | 3.8151 | 35.0153
2015-04-17 16:07 | 3.9789 | 3.8158 | 33.396 | 1956.774 | 1933.382 | 35.0155 | 27.8177 | 4782.479 | 0.0266 | 248.314 | 1.6777 | 95.4855 | 98.78 | 566.72 | 0.034 | 0.0258 | 482601992 | 27.8009 | 1933.382 | 3.8158 | 35.0157
2015-04-17 16:07 | 3.9787 | 3.8156 | 33.396 | 1956.833 | 1933.439 | 35.0157 | 27.8178 | 4783.479 | 0.0232 | 248.522 | 1.6777 | 95.4974 | 98.78 | 566.58 | 0.033 | 0.0307 | 482601993 | 27.8011 | 1933.439 | 3.8156 | 35.0158
2015-04-17 16:07 | 3.9784 | 3.8153 | 33.3956 | 1957.284 | 1933.884 | 35.0152 | 27.8176 | 4784.479 | 0.0199 | 248.787 | 1.6774 | 95.492 | 98.78 | 565.59 | 0.034 | 0.0288 | 482601994 | 27.8007 | 1933.884 | 3.8152 | 35.0154
2015-04-17 16:07 | 3.9787 | 3.8156 | 33.3955 | 1956.885 | 1933.491 | 35.015 | 27.8174 | 4785.479 | 0.0206 | 248.66 | 1.6771 | 95.5007 | 98.78 | 565.05 | 0.033 | 0.0265 | 482601995 | 27.8005 | 1933.491 | 3.8155 | 35.0151
2015-04-17 16:07 | 3.9793 | 3.8163 | 33.3954 | 1955.318 | 1931.95 | 35.0151 | 27.8174 | 4786.479 | 0.0207 | 248.568 | 1.6776 | 95.4823 | 98.78 | 564.63 | 0.033 | 0.0144 | 482601996 | 27.8005 | 1931.95 | 3.8163 | 35.0152
2015-04-17 16:07 | 3.9796 | 3.8168 | 33.3952 | 1953.671 | 1930.33 | 35.0153 | 27.8174 | 4787.479 | 0.0213 | 248.277 | 1.6776 | 95.4907 | 98.78 | 564.05 | 0.034 | 0.0215 | 482601997 | 27.8006 | 1930.33 | 3.8168 | 35.0154
2015-04-17 16:07 | 3.9799 | 3.8172 | 33.395 | 1952.239 | 1928.921 | 35.0154 | 27.8175 | 4788.479 | 0.0199 | 248.017 | 1.678 | 95.4899 | 98.78 | 563.41 | 0.034 | 0.0012 | 482601998 | 27.8007 | 1928.921 | 3.8172 | 35.0155
2015-04-17 16:07 | 3.9806 | 3.818 | 33.3953 | 1951.173 | 1927.873 | 35.0156 | 27.8176 | 4789.479 | 0.0205 | 247.999 | 1.6785 | 95.492 | 98.78 | 562.74 | 0.033 | 0.0189 | 482601999 | 27.8008 | 1927.873 | 3.818 | 35.0157
2015-04-17 16:07 | 3.9811 | 3.8185 | 33.3956 | 1950.654 | 1927.362 | 35.0156 | 27.8175 | 4790.479 | 0.023 | 248.069 | 1.6789 | 95.4886 | 98.78 | 562.11 | 0.034 | 0.0238 | 482602000 | 27.8007 | 1927.362 | 3.8185 | 35.0157
2015-04-17 16:07 | 3.9812 | 3.8186 | 33.3954 | 1950.451 | 1927.163 | 35.0155 | 27.8174 | 4791.479 | 0.0224 | 247.952 | 1.6789 | 95.5007 | 98.78 | 561.91 | 0.033 | 0.022 | 482602001 | 27.8006 | 1927.163 | 3.8186 | 35.0156
2015-04-17 16:07 | 3.9819 | 3.8195 | 33.3957 | 1949.734 | 1926.458 | 35.0153 | 27.8172 | 4792.479 | 0.0225 | 247.945 | 1.679 | 95.4992 | 98.78 | 560.54 | 0.032 | 0.0227 | 482602002 | 27.8004 | 1926.458 | 3.8195 | 35.0155
2015-04-17 16:07 | 3.9835 | 3.8212 | 33.397 | 1948.309 | 1925.056 | 35.0158 | 27.8174 | 4793.479 | 0.0214 | 247.917 | 1.6789 | 95.4974 | 98.78 | 560.39 | 0.033 | 0.0219 | 482602003 | 27.8006 | 1925.056 | 3.8212 | 35.0159
2015-04-17 16:07 | 3.987 | 3.8247 | 33.3998 | 1946.815 | 1923.587 | 35.0161 | 27.8172 | 4794.479 | 0.022 | 247.865 | 1.679 | 95.4857 | 98.78 | 560.04 | 0.033 | 0.0216 | 482602004 | 27.8006 | 1923.587 | 3.8247 | 35.0163
2015-04-17 16:07 | 3.9887 | 3.8266 | 33.4008 | 1945.772 | 1922.561 | 35.0159 | 27.8169 | 4795.479 | 0.0198 | 247.808 | 1.679 | 95.4897 | 98.78 | 559.45 | 0.037 | 0.0199 | 482602005 | 27.8003 | 1922.561 | 3.8265 | 35.0162
2015-04-17 16:07 | 3.9904 | 3.8282 | 33.4023 | 1945.396 | 1922.191 | 35.0161 | 27.817 | 4796.479 | 0.0183 | 247.759 | 1.679 | 95.4845 | 98.78 | 559.34 | 0.035 | 0.0224 | 482602006 | 27.8003 | 1922.191 | 3.8282 | 35.0164
2015-04-17 16:07 | 3.9906 | 3.8284 | 33.4022 | 1945.241 | 1922.039 | 35.0159 | 27.8168 | 4797.479 | 0.0203 | 247.732 | 1.679 | 95.4824 | 98.78 | 558.86 | 0.034 | 0.0147 | 482602007 | 27.8001 | 1922.039 | 3.8284 | 35.0162
2015-04-17 16:07 | 3.9908 | 3.8287 | 33.4021 | 1944.402 | 1921.213 | 35.0159 | 27.8167 | 4798.479 | 0.0216 | 247.712 | 1.679 | 95.5033 | 98.78 | 557.73 | 0.033 | 0.0006 | 482602008 | 27.8001 | 1921.213 | 3.8287 | 35.0161
2015-04-17 16:07 | 3.9913 | 3.8293 | 33.4021 | 1942.929 | 1919.765 | 35.0161 | 27.8168 | 4799.479 | 0.0251 | 247.708 | 1.679 | 95.4729 | 98.78 | 557.2 | 0.034 | 0.0018 | 482602009 | 27.8001 | 1919.764 | 3.8293 | 35.0163
2015-04-17 16:07 | 3.9924 | 3.8306 | 33.4027 | 1941.411 | 1918.271 | 35.0163 | 27.8169 | 4800.479 | 0.0236 | 247.701 | 1.679 | 95.4785 | 98.78 | 555.89 | 0.034 | 0.0003 | 482602010 | 27.8002 | 1918.271 | 3.8306 | 35.0165
2015-04-17 16:07 | 3.9937 | 3.832 | 33.4034 | 1940.182 | 1917.062 | 35.0164 | 27.8167 | 4801.479 | 0.0222 | 247.663 | 1.679 | 95.4917 | 98.78 | 554.87 | 0.034 | -0.0006 | 482602011 | 27.8001 | 1917.062 | 3.832 | 35.0166
2015-04-17 16:07 | 3.994 | 3.8324 | 33.4034 | 1939.407 | 1916.3 | 35.0164 | 27.8167 | 4802.479 | 0.0203 | 247.595 | 1.679 | 95.4996 | 98.78 | 554.55 | 0.033 | -0.0003 | 482602012 | 27.8001 | 1916.3 | 3.8323 | 35.0166
2015-04-17 16:07 | 3.9952 | 3.8335 | 33.4043 | 1939.041 | 1915.94 | 35.0164 | 27.8166 | 4803.479 | 0.0203 | 247.512 | 1.679 | 95.4884 | 98.78 | 554.14 | 0.033 | 0.0195 | 482602013 | 27.8 | 1915.94 | 3.8336 | 35.0167
2015-04-17 16:07 | 3.9952 | 3.8336 | 33.4042 | 1938.95 | 1915.851 | 35.0165 | 27.8167 | 4804.479 | 0.0183 | 247.459 | 1.679 | 95.4892 | 98.78 | 553.13 | 0.033 | 0.0211 | 482602014 | 27.8 | 1915.851 | 3.8336 | 35.0166
2015-04-17 16:07 | 3.9951 | 3.8335 | 33.4039 | 1938.705 | 1915.61 | 35.0162 | 27.8165 | 4805.479 | 0.0217 | 247.451 | 1.679 | 95.492 | 98.78 | 551.99 | 0.033 | 0.0326 | 482602015 | 27.7998 | 1915.61 | 3.8335 | 35.0164
2015-04-17 16:07 | 3.9955 | 3.834 | 33.4038 | 1937.623 | 1914.545 | 35.0164 | 27.8165 | 4806.479 | 0.0217 | 247.469 | 1.679 | 95.4972 | 98.78 | 550.77 | 0.033 | 0.0073 | 482602016 | 27.7998 | 1914.545 | 3.834 | 35.0165
2015-04-17 16:07 | 3.9972 | 3.8359 | 33.4048 | 1935.87 | 1912.822 | 35.0165 | 27.8164 | 4807.479 | 0.0176 | 247.461 | 1.679 | 95.4909 | 98.78 | 548.9 | 0.033 | 0.0168 | 482602017 | 27.7998 | 1912.822 | 3.8359 | 35.0166
2015-04-17 16:07 | 4 | 3.8388 | 33.407 | 1933.93 | 1910.913 | 35.0169 | 27.8164 | 4808.479 | 0.0179 | 247.406 | 1.679 | 95.4855 | 98.78 | 546.98 | 0.033 | 0.004 | 482602018 | 27.7999 | 1910.914 | 3.8388 | 35.0171
2015-04-17 16:07 | 4.0011 | 3.84 | 33.4074 | 1932.526 | 1909.532 | 35.017 | 27.8164 | 4809.479 | 0.02 | 247.346 | 1.679 | 95.493 | 98.78 | 545.22 | 0.033 | 0.0104 | 482602019 | 27.7999 | 1909.532 | 3.84 | 35.0173
2015-04-17 16:07 | 4.0012 | 3.8401 | 33.4077 | 1932.316 | 1909.326 | 35.0173 | 27.8166 | 4810.479 | 0.0209 | 247.291 | 1.679 | 95.4917 | 98.78 | 544.91 | 0.033 | 0.022 | 482602020 | 27.8 | 1909.326 | 3.8401 | 35.0175
2015-04-17 16:07 | 4.001 | 3.8399 | 33.4074 | 1932.82 | 1909.822 | 35.017 | 27.8164 | 4811.479 | 0.0208 | 247.253 | 1.679 | 95.4988 | 98.78 | 544.8 | 0.033 | 0.0165 | 482602021 | 27.7998 | 1909.822 | 3.8399 | 35.0172
2015-04-17 16:07 | 4.0012 | 3.8401 | 33.4073 | 1932.6 | 1909.605 | 35.0167 | 27.8162 | 4812.479 | 0.0185 | 247.224 | 1.679 | 95.4877 | 98.78 | 543.88 | 0.034 | 0.0031 | 482602022 | 27.7995 | 1909.605 | 3.8401 | 35.0169
2015-04-17 16:07 | 4.0017 | 3.8407 | 33.4072 | 1931.023 | 1908.054 | 35.0169 | 27.8163 | 4813.479 | 0.0156 | 247.199 | 1.679 | 95.5015 | 98.78 | 542.91 | 0.032 | -0.0006 | 482602023 | 27.7997 | 1908.054 | 3.8407 | 35.0171
2015-04-17 16:07 | 4.0023 | 3.8415 | 33.407 | 1929.269 | 1906.329 | 35.0169 | 27.8162 | 4814.479 | 0.0181 | 247.184 | 1.679 | 95.4844 | 98.78 | 541.3 | 0.033 | -0.0006 | 482602024 | 27.7995 | 1906.328 | 3.8415 | 35.017
2015-04-17 16:07 | 4.0032 | 3.8426 | 33.4075 | 1927.805 | 1904.889 | 35.0171 | 27.8162 | 4815.479 | 0.0174 | 247.18 | 1.679 | 95.4879 | 98.78 | 539.63 | 0.033 | -0.0006 | 482602025 | 27.7996 | 1904.889 | 3.8426 | 35.0173
2015-04-17 16:07 | 4.0037 | 3.8431 | 33.4075 | 1926.726 | 1903.827 | 35.0172 | 27.8163 | 4816.479 | 0.0158 | 247.155 | 1.679 | 95.4939 | 98.78 | 537.32 | 0.033 | -0.0006 | 482602026 | 27.7996 | 1903.827 | 3.8431 | 35.0173
2015-04-17 16:08 | 4.0038 | 3.8433 | 33.4073 | 1925.849 | 1902.964 | 35.0172 | 27.8163 | 4817.479 | 0.0156 | 247.099 | 1.679 | 95.4845 | 98.78 | 535.91 | 0.034 | -0.0006 | 482602027 | 27.7996 | 1902.965 | 3.8433 | 35.0174
2015-04-17 16:08 | 4.0039 | 3.8435 | 33.4071 | 1925.108 | 1902.236 | 35.0172 | 27.8162 | 4818.479 | 0.0158 | 247.029 | 1.679 | 95.4886 | 98.78 | 535.46 | 0.033 | -0.0006 | 482602028 | 27.7996 | 1902.236 | 3.8435 | 35.0173
2015-04-17 16:08 | 4.0043 | 3.8439 | 33.4073 | 1924.745 | 1901.879 | 35.0173 | 27.8162 | 4819.479 | 0.0193 | 246.968 | 1.679 | 95.4892 | 98.78 | 535.06 | 0.033 | -0.0006 | 482602029 | 27.7996 | 1901.879 | 3.8439 | 35.0174
2015-04-17 16:08 | 4.0044 | 3.844 | 33.4072 | 1924.632 | 1901.767 | 35.0172 | 27.8161 | 4820.479 | 0.0187 | 246.956 | 1.679 | 95.5077 | 98.78 | 533.84 | 0.032 | -0.0002 | 482602030 | 27.7995 | 1901.768 | 3.844 | 35.0173
2015-04-17 16:08 | 4.0044 | 3.8441 | 33.4069 | 1923.865 | 1901.013 | 35.0172 | 27.8162 | 4821.479 | 0.0159 | 248.823 | 1.679 | 95.4909 | 98.78 | 532.68 | 0.034 | 0.0242 | 482602031 | 27.7996 | 1901.013 | 3.8441 | 35.0173
2015-04-17 16:08 | 4.0048 | 3.8447 | 33.4068 | 1922.233 | 1899.408 | 35.0173 | 27.8162 | 4822.479 | 0.0153 | 248.719 | 1.679 | 95.4964 | 98.78 | 531.32 | 0.033 | 0.0005 | 482602032 | 27.7996 | 1899.407 | 3.8447 | 35.0174
2015-04-17 16:08 | 4.006 | 3.846 | 33.4071 | 1920.314 | 1897.52 | 35.0175 | 27.8162 | 4823.479 | 0.0161 | 249.621 | 1.679 | 95.4832 | 98.78 | 530.14 | 0.034 | -0.0006 | 482602033 | 27.7996 | 1897.52 | 3.846 | 35.0176
2015-04-17 16:08 | 4.0071 | 3.8472 | 33.4077 | 1918.659 | 1895.892 | 35.0177 | 27.8162 | 4824.479 | 0.0181 | 248.318 | 1.679 | 95.4996 | 98.78 | 529.61 | 0.032 | 0.0001 | 482602034 | 27.7997 | 1895.892 | 3.8472 | 35.0178
2015-04-17 16:08 | 4.0083 | 3.8485 | 33.4088 | 1917.878 | 1895.124 | 35.0181 | 27.8164 | 4825.479 | 0.0166 | 248.872 | 1.6791 | 95.4844 | 98.78 | 529.02 | 0.034 | 0.0033 | 482602035 | 27.7999 | 1895.124 | 3.8485 | 35.0182
2015-04-17 16:08 | 4.0079 | 3.8481 | 33.4086 | 1918.279 | 1895.519 | 35.0181 | 27.8164 | 4826.479 | 0.0172 | 248.899 | 1.681 | 95.4886 | 98.78 | 528.7 | 0.034 | 0.0141 | 482602036 | 27.7999 | 1895.518 | 3.8481 | 35.0182
2015-04-17 16:08 | 4.0069 | 3.847 | 33.4076 | 1918.857 | 1896.086 | 35.0178 | 27.8163 | 4827.479 | 0.0212 | 248.834 | 1.6814 | 95.4866 | 98.78 | 528.38 | 0.033 | 0.0196 | 482602037 | 27.7997 | 1896.086 | 3.847 | 35.0178
2015-04-17 16:08 | 4.0072 | 3.8474 | 33.4076 | 1918.518 | 1895.753 | 35.0176 | 27.8161 | 4828.479 | 0.0181 | 248.564 | 1.6828 | 95.4805 | 98.78 | 528.05 | 0.033 | 0.0058 | 482602038 | 27.7995 | 1895.753 | 3.8474 | 35.0176
2015-04-17 16:08 | 4.0089 | 3.8492 | 33.4085 | 1916.766 | 1894.03 | 35.0177 | 27.8161 | 4829.479 | 0.0152 | 247.938 | 1.6825 | 95.5036 | 98.78 | 527.03 | 0.033 | -0.0006 | 482602039 | 27.7995 | 1894.03 | 3.8492 | 35.0178
2015-04-17 16:08 | 4.0112 | 3.8517 | 33.4104 | 1914.73 | 1892.027 | 35.0184 | 27.8163 | 4830.479 | 0.0176 | 248.26 | 1.6841 | 95.4964 | 98.78 | 526.24 | 0.033 | -0.0006 | 482602040 | 27.7998 | 1892.027 | 3.8517 | 35.0186
2015-04-17 16:08 | 4.0179 | 3.8584 | 33.4164 | 1912.981 | 1890.307 | 35.0191 | 27.8162 | 4831.479 | 0.0187 | 248.132 | 1.6841 | 95.5089 | 98.78 | 525.27 | 0.033 | -0.0006 | 482602041 | 27.7998 | 1890.307 | 3.8584 | 35.0194
2015-04-17 16:08 | 4.0226 | 3.8632 | 33.4207 | 1911.927 | 1889.269 | 35.0196 | 27.8161 | 4832.479 | 0.0193 | 247.481 | 1.6852 | 95.5009 | 98.78 | 524.41 | 0.033 | -0.0006 | 482602042 | 27.7998 | 1889.269 | 3.8632 | 35.02
2015-04-17 16:08 | 4.0238 | 3.8644 | 33.4214 | 1911.809 | 1889.153 | 35.0191 | 27.8156 | 4833.479 | 0.02 | 249.072 | 1.6849 | 95.4917 | 98.78 | 524.31 | 0.033 | -0.0006 | 482602043 | 27.7993 | 1889.153 | 3.8644 | 35.0196
2015-04-17 16:08 | 4.021 | 3.8616 | 33.4189 | 1911.975 | 1889.317 | 35.0193 | 27.816 | 4834.479 | 0.0212 | 248.309 | 1.685 | 95.4996 | 98.78 | 524.09 | 0.032 | -0.0006 | 482602044 | 27.7996 | 1889.317 | 3.8616 | 35.0195
2015-04-17 16:08 | 4.0217 | 3.8624 | 33.4192 | 1911.339 | 1888.691 | 35.0192 | 27.8159 | 4835.479 | 0.0214 | 247.808 | 1.6855 | 95.4973 | 98.78 | 523.82 | 0.033 | -0.0006 | 482602045 | 27.7994 | 1888.692 | 3.8624 | 35.0194
2015-04-17 16:08 | 4.0253 | 3.8661 | 33.4221 | 1909.773 | 1887.151 | 35.0195 | 27.8157 | 4836.479 | 0.0201 | 247.882 | 1.6852 | 95.5134 | 98.78 | 523.45 | 0.032 | -0.0006 | 482602046 | 27.7993 | 1887.151 | 3.866 | 35.0198
2015-04-17 16:08 | 4.0276 | 3.8684 | 33.4239 | 1908.087 | 1885.493 | 35.0199 | 27.8158 | 4837.479 | 0.0187 | 247.574 | 1.6853 | 95.5072 | 98.78 | 522.7 | 0.033 | -0.0006 | 482602047 | 27.7995 | 1885.492 | 3.8685 | 35.0203
2015-04-17 16:08 | 4.0283 | 3.8693 | 33.424 | 1906.716 | 1884.143 | 35.02 | 27.8158 | 4838.479 | 0.0206 | 247.955 | 1.6861 | 95.5197 | 98.78 | 522.38 | 0.033 | -0.0006 | 482602048 | 27.7995 | 1884.143 | 3.8693 | 35.0204
2015-04-17 16:08 | 4.0294 | 3.8705 | 33.4249 | 1905.995 | 1883.434 | 35.0203 | 27.8159 | 4839.479 | 0.0185 | 247.881 | 1.6861 | 95.5295 | 98.78 | 521.52 | 0.032 | -0.0006 | 482602049 | 27.7995 | 1883.434 | 3.8705 | 35.0206
2015-04-17 16:08 | 4.0296 | 3.8707 | 33.425 | 1905.847 | 1883.288 | 35.0202 | 27.8158 | 4840.479 | 0.0165 | 247.743 | 1.6861 | 95.5199 | 98.78 | 520.98 | 0.032 | -0.0006 | 482602050 | 27.7994 | 1883.289 | 3.8707 | 35.0205
2015-04-17 16:08 | 4.0301 | 3.8712 | 33.425 | 1905.456 | 1882.904 | 35.0199 | 27.8155 | 4841.479 | 0.0167 | 247.902 | 1.6858 | 95.5134 | 98.78 | 520.76 | 0.032 | -0.0006 | 482602051 | 27.7992 | 1882.904 | 3.8712 | 35.0202
2015-04-17 16:08 | 4.0301 | 3.8714 | 33.4247 | 1904.337 | 1881.803 | 35.0202 | 27.8157 | 4842.479 | 0.0172 | 247.76 | 1.6859 | 95.5134 | 98.78 | 520.6 | 0.032 | -0.0006 | 482602052 | 27.7993 | 1881.803 | 3.8714 | 35.0204
2015-04-17 16:08 | 4.031 | 3.8723 | 33.4252 | 1903.089 | 1880.576 | 35.0204 | 27.8158 | 4843.479 | 0.0187 | 247.707 | 1.686 | 95.5231 | 98.78 | 520.66 | 0.032 | -0.0006 | 482602053 | 27.7994 | 1880.576 | 3.8724 | 35.0206
2015-04-17 16:08 | 4.0331 | 3.8746 | 33.4269 | 1902.033 | 1879.536 | 35.0206 | 27.8158 | 4844.479 | 0.0193 | 247.704 | 1.686 | 95.5229 | 98.78 | 519.98 | 0.031 | -0.0006 | 482602054 | 27.7994 | 1879.536 | 3.8745 | 35.0209
2015-04-17 16:08 | 4.0375 | 3.879 | 33.4309 | 1901.078 | 1878.598 | 35.021 | 27.8156 | 4845.479 | 0.0232 | 247.851 | 1.6862 | 95.5244 | 98.78 | 519.78 | 0.032 | -0.0006 | 482602055 | 27.7993 | 1878.597 | 3.879 | 35.0213
2015-04-17 16:08 | 4.0396 | 3.8811 | 33.4326 | 1900.081 | 1877.617 | 35.0213 | 27.8156 | 4846.479 | 0.0216 | 247.922 | 1.6862 | 95.5327 | 98.78 | 519.11 | 0.033 | -0.0006 | 482602056 | 27.7993 | 1877.617 | 3.8811 | 35.0217
2015-04-17 16:08 | 4.0448 | 3.8863 | 33.4376 | 1899.025 | 1876.578 | 35.0221 | 27.8156 | 4847.479 | 0.0203 | 247.723 | 1.6863 | 95.5367 | 98.78 | 519.38 | 0.032 | -0.0006 | 482602057 | 27.7995 | 1876.578 | 3.8863 | 35.0226
2015-04-17 16:08 | 4.0577 | 3.8991 | 33.4493 | 1897.986 | 1875.555 | 35.0224 | 27.8146 | 4848.479 | 0.019 | 247.932 | 1.6864 | 95.5363 | 98.78 | 519.04 | 0.032 | -0.0006 | 482602058 | 27.7986 | 1875.555 | 3.8991 | 35.0232
2015-04-17 16:08 | 4.061 | 3.9025 | 33.4533 | 1897.098 | 1874.682 | 35.0241 | 27.8156 | 4849.479 | 0.0211 | 247.962 | 1.6866 | 95.5295 | 98.78 | 518.42 | 0.032 | -0.0006 | 482602059 | 27.7996 | 1874.682 | 3.9025 | 35.0249
2015-04-17 16:08 | 4.0679 | 3.9094 | 33.4604 | 1896.488 | 1874.081 | 35.0253 | 27.8158 | 4850.479 | 0.0177 | 247.923 | 1.6868 | 95.5295 | 98.78 | 517.23 | 0.031 | -0.0006 | 482602060 | 27.7999 | 1874.081 | 3.9094 | 35.0262
2015-04-17 16:08 | 4.0742 | 3.9156 | 33.4657 | 1896.052 | 1873.652 | 35.0251 | 27.815 | 4851.479 | 0.0203 | 247.727 | 1.6871 | 95.5295 | 98.78 | 516.86 | 0.031 | 0.0069 | 482602061 | 27.7991 | 1873.652 | 3.9156 | 35.026
2015-04-17 16:08 | 4.0792 | 3.9206 | 33.4703 | 1895.341 | 1872.953 | 35.0255 | 27.8149 | 4852.479 | 0.0217 | 247.817 | 1.6872 | 95.5295 | 98.78 | 516.81 | 0.032 | 0.0334 | 482602062 | 27.7989 | 1872.953 | 3.9206 | 35.0265
2015-04-17 16:08 | 4.083 | 3.9245 | 33.4732 | 1894.246 | 1871.876 | 35.0255 | 27.8144 | 4853.479 | 0.0219 | 247.673 | 1.6874 | 95.5295 | 98.78 | 516.77 | 0.032 | -0.0006 | 482602063 | 27.7985 | 1871.876 | 3.9245 | 35.0265
2015-04-17 16:08 | 4.0872 | 3.9287 | 33.4772 | 1893.035 | 1870.685 | 35.0263 | 27.8146 | 4854.479 | 0.0242 | 247.659 | 1.6882 | 95.5231 | 98.78 | 516.27 | 0.034 | -0.0006 | 482602064 | 27.7987 | 1870.684 | 3.9287 | 35.0273
2015-04-17 16:08 | 4.0908 | 3.9324 | 33.4806 | 1891.987 | 1869.653 | 35.027 | 27.8148 | 4855.479 | 0.0226 | 247.5 | 1.688 | 95.5295 | 98.78 | 515.61 | 0.032 | -0.0006 | 482602065 | 27.7989 | 1869.653 | 3.9323 | 35.028
2015-04-17 16:08 | 4.0985 | 3.94 | 33.4872 | 1891.23 | 1868.909 | 35.027 | 27.814 | 4856.479 | 0.0213 | 247.309 | 1.6885 | 95.5295 | 98.78 | 515.57 | 0.033 | -0.0006 | 482602066 | 27.7981 | 1868.909 | 3.94 | 35.028
2015-04-17 16:08 | 4.0979 | 3.9395 | 33.4864 | 1890.564 | 1868.254 | 35.0271 | 27.8141 | 4857.479 | 0.0174 | 247.384 | 1.6886 | 95.5295 | 98.78 | 515.26 | 0.032 | -0.0006 | 482602067 | 27.7982 | 1868.254 | 3.9395 | 35.028
2015-04-17 16:08 | 4.0987 | 3.9404 | 33.4866 | 1889.575 | 1867.281 | 35.0271 | 27.814 | 4858.479 | 0.0115 | 247.258 | 1.6886 | 95.5199 | 98.78 | 514.77 | 0.033 | -0.0006 | 482602068 | 27.798 | 1867.281 | 3.9404 | 35.0278
2015-04-17 16:08 | 4.1015 | 3.9433 | 33.4894 | 1888.278 | 1866.005 | 35.028 | 27.8145 | 4859.479 | 0.0138 | 247.203 | 1.6889 | 95.5295 | 98.78 | 514.29 | 0.033 | -0.0006 | 482602069 | 27.7984 | 1866.005 | 3.9432 | 35.0288
2015-04-17 16:08 | 4.1065 | 3.9483 | 33.4942 | 1887.087 | 1864.833 | 35.029 | 27.8147 | 4860.479 | 0.0174 | 247.128 | 1.6888 | 95.5295 | 98.78 | 514.18 | 0.032 | -0.0006 | 482602070 | 27.7987 | 1864.833 | 3.9483 | 35.0298
2015-04-17 16:08 | 4.1118 | 3.9536 | 33.4988 | 1886.322 | 1864.08 | 35.0291 | 27.8143 | 4861.479 | 0.0184 | 247.085 | 1.6889 | 95.5295 | 98.78 | 514.13 | 0.032 | -0.0006 | 482602071 | 27.7983 | 1864.08 | 3.9536 | 35.03
2015-04-17 16:08 | 4.115 | 3.9568 | 33.5013 | 1885.806 | 1863.573 | 35.0288 | 27.8137 | 4862.479 | 0.018 | 247.054 | 1.6889 | 95.5263 | 98.78 | 513.38 | 0.031 | -0.0006 | 482602072 | 27.7977 | 1863.573 | 3.9568 | 35.0297
2015-04-17 16:08 | 4.1156 | 3.9575 | 33.5016 | 1884.88 | 1862.661 | 35.0291 | 27.8139 | 4863.479 | 0.0176 | 247.029 | 1.6889 | 95.5263 | 98.78 | 513.05 | 0.033 | -0.0006 | 482602073 | 27.7978 | 1862.662 | 3.9575 | 35.0299
2015-04-17 16:08 | 4.1175 | 3.9595 | 33.5034 | 1883.612 | 1861.414 | 35.0299 | 27.8142 | 4864.479 | 0.0182 | 247.006 | 1.6889 | 95.5295 | 98.78 | 512.52 | 0.032 | -0.0006 | 482602074 | 27.7981 | 1861.414 | 3.9595 | 35.0305
2015-04-17 16:08 | 4.123 | 3.965 | 33.5081 | 1882.446 | 1860.267 | 35.0301 | 27.8139 | 4865.479 | 0.0228 | 246.983 | 1.6889 | 95.5295 | 98.78 | 512.2 | 0.031 | -0.0006 | 482602075 | 27.7978 | 1860.267 | 3.965 | 35.0309
2015-04-17 16:08 | 4.125 | 3.9671 | 33.5097 | 1881.569 | 1859.404 | 35.0303 | 27.8138 | 4866.479 | 0.022 | 246.937 | 1.6889 | 95.5263 | 98.78 | 511.65 | 0.033 | -0.0006 | 482602076 | 27.7977 | 1859.404 | 3.9671 | 35.0311
2015-04-17 16:08 | 4.1261 | 3.9682 | 33.5104 | 1880.84 | 1858.687 | 35.0305 | 27.8138 | 4867.479 | 0.0184 | 246.845 | 1.6889 | 95.5295 | 98.78 | 511.43 | 0.032 | -0.0006 | 482602077 | 27.7977 | 1858.687 | 3.9682 | 35.0312
2015-04-17 16:08 | 4.1268 | 3.969 | 33.5108 | 1880.235 | 1858.091 | 35.0305 | 27.8138 | 4868.479 | 0.0172 | 246.764 | 1.6889 | 95.5295 | 98.78 | 511.51 | 0.032 | -0.0006 | 482602078 | 27.7976 | 1858.091 | 3.969 | 35.0311
2015-04-17 16:08 | 4.1281 | 3.9703 | 33.5119 | 1879.796 | 1857.66 | 35.0307 | 27.8138 | 4869.479 | 0.0184 | 246.731 | 1.6889 | 95.5295 | 98.78 | 511.43 | 0.032 | -0.0006 | 482602079 | 27.7975 | 1857.66 | 3.9703 | 35.0312
2015-04-17 16:08 | 4.1283 | 3.9706 | 33.5118 | 1879.152 | 1857.027 | 35.0307 | 27.8137 | 4870.479 | 0.0199 | 246.812 | 1.6889 | 95.5295 | 98.78 | 511.62 | 0.031 | -0.0006 | 482602080 | 27.7974 | 1857.026 | 3.9706 | 35.0311
2015-04-17 16:08 | 4.1289 | 3.9714 | 33.5122 | 1877.882 | 1855.777 | 35.0312 | 27.814 | 4871.479 | 0.0195 | 246.904 | 1.6888 | 95.5295 | 98.78 | 511.76 | 0.031 | -0.0006 | 482602081 | 27.7978 | 1855.777 | 3.9713 | 35.0316
2015-04-17 16:08 | 4.1347 | 3.9771 | 33.5172 | 1876.247 | 1854.168 | 35.0316 | 27.8138 | 4872.479 | 0.022 | 247.063 | 1.6888 | 95.5295 | 98.78 | 511.14 | 0.032 | -0.0006 | 482602082 | 27.7976 | 1854.168 | 3.9771 | 35.0322
2015-04-17 16:08 | 4.1398 | 3.9823 | 33.5217 | 1874.826 | 1852.77 | 35.0323 | 27.8138 | 4873.479 | 0.0199 | 246.544 | 1.6888 | 95.5295 | 98.78 | 511.32 | 0.032 | -0.0006 | 482602083 | 27.7976 | 1852.77 | 3.9823 | 35.0329
2015-04-17 16:08 | 4.1416 | 3.9841 | 33.5235 | 1874.22 | 1852.173 | 35.0327 | 27.8139 | 4874.479 | 0.0198 | 246.989 | 1.6888 | 95.5295 | 98.78 | 511.08 | 0.033 | -0.0006 | 482602084 | 27.7978 | 1852.173 | 3.9841 | 35.0333
2015-04-17 16:08 | 4.1423 | 3.9848 | 33.5242 | 1874.578 | 1852.525 | 35.0326 | 27.8138 | 4875.479 | 0.0239 | 247.11 | 1.6889 | 95.5231 | 98.78 | 511.6 | 0.032 | -0.0006 | 482602085 | 27.7976 | 1852.525 | 3.9848 | 35.0332
2015-04-17 16:08 | 4.1418 | 3.9843 | 33.5233 | 1874.826 | 1852.769 | 35.0321 | 27.8134 | 4876.479 | 0.0235 | 246.883 | 1.6891 | 95.5295 | 98.78 | 512.09 | 0.033 | -0.0006 | 482602086 | 27.7971 | 1852.77 | 3.9843 | 35.0326
2015-04-17 16:09 | 4.1432 | 3.9858 | 33.5245 | 1873.684 | 1851.646 | 35.0326 | 27.8137 | 4877.479 | 0.021 | 247.625 | 1.689 | 95.5295 | 98.78 | 512.12 | 0.032 | -0.0006 | 482602087 | 27.7974 | 1851.646 | 3.9857 | 35.0331
2015-04-17 16:09 | 4.1486 | 3.9913 | 33.5291 | 1871.65 | 1849.645 | 35.0331 | 27.8135 | 4878.479 | 0.0216 | 247.385 | 1.689 | 95.5199 | 98.78 | 512.66 | 0.033 | -0.0006 | 482602088 | 27.7973 | 1849.645 | 3.9913 | 35.0337
2015-04-17 16:09 | 4.1549 | 3.9977 | 33.5344 | 1869.674 | 1847.701 | 35.0336 | 27.8132 | 4879.479 | 0.0161 | 246.159 | 1.6896 | 95.5165 | 98.78 | 512.93 | 0.032 | -0.0006 | 482602089 | 27.797 | 1847.701 | 3.9977 | 35.0342
2015-04-17 16:09 | 4.162 | 4.0048 | 33.5412 | 1868.328 | 1846.376 | 35.0346 | 27.8133 | 4880.479 | 0.0185 | 246.699 | 1.6897 | 95.5168 | 98.78 | 513.11 | 0.032 | -0.0006 | 482602090 | 27.7972 | 1846.376 | 4.0048 | 35.0354
2015-04-17 16:09 | 4.1636 | 4.0065 | 33.5427 | 1867.963 | 1846.018 | 35.0349 | 27.8133 | 4881.479 | 0.021 | 247.301 | 1.6899 | 95.523 | 98.78 | 513.05 | 0.032 | -0.0006 | 482602091 | 27.7972 | 1846.018 | 4.0065 | 35.0356
2015-04-17 16:09 | 4.1648 | 4.0076 | 33.5434 | 1868.176 | 1846.227 | 35.0344 | 27.8128 | 4882.479 | 0.0215 | 246.543 | 1.691 | 95.5295 | 98.78 | 513.64 | 0.032 | -0.0006 | 482602092 | 27.7967 | 1846.227 | 4.0077 | 35.0351
2015-04-17 16:09 | 4.1628 | 4.0056 | 33.5416 | 1867.894 | 1845.95 | 35.0347 | 27.8133 | 4883.479 | 0.0201 | 246.928 | 1.6906 | 95.5263 | 98.78 | 514.19 | 0.032 | -0.0006 | 482602093 | 27.797 | 1845.949 | 4.0057 | 35.0352
2015-04-17 16:09 | 4.1652 | 4.0081 | 33.5431 | 1866.508 | 1844.586 | 35.0346 | 27.8129 | 4884.479 | 0.0172 | 246.678 | 1.6904 | 95.5293 | 98.78 | 514.57 | 0.032 | -0.0006 | 482602094 | 27.7967 | 1844.586 | 4.0081 | 35.0351
2015-04-17 16:09 | 4.1662 | 4.0093 | 33.5435 | 1864.766 | 1842.871 | 35.0349 | 27.813 | 4885.479 | 0.0179 | 246.537 | 1.6909 | 95.5168 | 98.78 | 514.59 | 0.032 | -0.0006 | 482602095 | 27.7968 | 1842.871 | 4.0093 | 35.0354
2015-04-17 16:09 | 4.1669 | 4.0102 | 33.5435 | 1863.101 | 1841.233 | 35.0349 | 27.8129 | 4886.479 | 0.0179 | 246.535 | 1.691 | 95.507 | 98.78 | 515.25 | 0.032 | -0.0006 | 482602096 | 27.7966 | 1841.233 | 4.0102 | 35.0353
2015-04-17 16:09 | 4.1704 | 4.0138 | 33.5465 | 1861.856 | 1840.009 | 35.0353 | 27.8129 | 4887.479 | 0.0161 | 246.624 | 1.691 | 95.5191 | 98.78 | 514.9 | 0.032 | -0.0006 | 482602097 | 27.7967 | 1840.009 | 4.0138 | 35.0358
2015-04-17 16:09 | 4.1707 | 4.0141 | 33.5468 | 1861.38 | 1839.54 | 35.0356 | 27.8131 | 4888.479 | 0.0168 | 246.661 | 1.6913 | 95.5078 | 98.78 | 514.75 | 0.034 | -0.0006 | 482602098 | 27.7968 | 1839.541 | 4.0141 | 35.036
2015-04-17 16:09 | 4.1715 | 4.0148 | 33.5474 | 1861.462 | 1839.621 | 35.0355 | 27.8129 | 4889.479 | 0.0185 | 246.405 | 1.6911 | 95.5253 | 98.78 | 515.2 | 0.033 | -0.0006 | 482602099 | 27.7966 | 1839.621 | 4.0149 | 35.0359
2015-04-17 16:09 | 4.1714 | 4.0148 | 33.547 | 1861.252 | 1839.414 | 35.0353 | 27.8128 | 4890.479 | 0.0223 | 246.339 | 1.6912 | 95.5081 | 98.78 | 515.53 | 0.032 | -0.0006 | 482602100 | 27.7964 | 1839.414 | 4.0148 | 35.0357
2015-04-17 16:09 | 4.1712 | 4.0147 | 33.5464 | 1860.246 | 1838.424 | 35.0354 | 27.8129 | 4891.479 | 0.0221 | 246.297 | 1.6911 | 95.5229 | 98.78 | 516.62 | 0.031 | -0.0006 | 482602101 | 27.7965 | 1838.424 | 4.0147 | 35.0357
2015-04-17 16:09 | 4.1729 | 4.0165 | 33.5474 | 1858.948 | 1837.147 | 35.0354 | 27.8127 | 4892.479 | 0.0207 | 246.32 | 1.6913 | 95.5047 | 98.78 | 516.76 | 0.032 | -0.0006 | 482602102 | 27.7963 | 1837.147 | 4.0165 | 35.0357
2015-04-17 16:09 | 4.1744 | 4.0182 | 33.5485 | 1857.478 | 1835.7 | 35.0357 | 27.8127 | 4893.479 | 0.0172 | 246.338 | 1.6913 | 95.5125 | 98.78 | 516.6 | 0.033 | -0.0006 | 482602103 | 27.7964 | 1835.7 | 4.0182 | 35.0361
2015-04-17 16:09 | 4.1795 | 4.0233 | 33.5531 | 1855.845 | 1834.094 | 35.0365 | 27.8128 | 4894.479 | 0.0181 | 246.298 | 1.6913 | 95.5039 | 98.78 | 516.11 | 0.033 | -0.0006 | 482602104 | 27.7965 | 1834.094 | 4.0233 | 35.0369
2015-04-17 16:09 | 4.1824 | 4.0264 | 33.5555 | 1854.426 | 1832.697 | 35.0368 | 27.8128 | 4895.479 | 0.022 | 246.223 | 1.6913 | 95.5046 | 98.79 | 516.31 | 0.032 | -0.0006 | 482602105 | 27.7965 | 1832.697 | 4.0263 | 35.0373
2015-04-17 16:09 | 4.1858 | 4.0297 | 33.5584 | 1853.823 | 1832.104 | 35.037 | 27.8125 | 4896.479 | 0.024 | 246.266 | 1.6913 | 95.5191 | 98.78 | 516.77 | 0.032 | -0.0006 | 482602106 | 27.7963 | 1832.104 | 4.0297 | 35.0374
2015-04-17 16:09 | 4.1845 | 4.0284 | 33.5576 | 1854.309 | 1832.583 | 35.0372 | 27.8129 | 4897.479 | 0.0208 | 246.523 | 1.6913 | 95.4962 | 98.78 | 517.5 | 0.033 | -0.0006 | 482602107 | 27.7966 | 1832.583 | 4.0284 | 35.0376
2015-04-17 16:09 | 4.1838 | 4.0277 | 33.5566 | 1854.713 | 1832.98 | 35.0367 | 27.8125 | 4898.479 | 0.0199 | 246.311 | 1.6913 | 95.5112 | 98.78 | 517.77 | 0.032 | -0.0006 | 482602108 | 27.7962 | 1832.98 | 4.0277 | 35.037
2015-04-17 16:09 | 4.1847 | 4.0287 | 33.5571 | 1853.676 | 1831.96 | 35.0368 | 27.8125 | 4899.479 | 0.0156 | 245.971 | 1.6913 | 95.5036 | 98.78 | 517.03 | 0.032 | -0.0006 | 482602109 | 27.7961 | 1831.959 | 4.0287 | 35.0371
2015-04-17 16:09 | 4.186 | 4.0301 | 33.5577 | 1851.642 | 1829.958 | 35.0371 | 27.8126 | 4900.479 | 0.0167 | 246.306 | 1.6913 | 95.506 | 98.78 | 517.54 | 0.033 | -0.0006 | 482602110 | 27.7962 | 1829.958 | 4.0301 | 35.0373
2015-04-17 16:09 | 4.1876 | 4.0319 | 33.5586 | 1849.776 | 1828.122 | 35.0373 | 27.8126 | 4901.479 | 0.0188 | 245.775 | 1.6914 | 95.5018 | 98.78 | 518.4 | 0.033 | -0.0006 | 482602111 | 27.7963 | 1828.122 | 4.0319 | 35.0376
2015-04-17 16:09 | 4.1907 | 4.0351 | 33.5613 | 1848.573 | 1826.939 | 35.0377 | 27.8126 | 4902.479 | 0.0174 | 246.429 | 1.6918 | 95.4962 | 98.78 | 518.25 | 0.035 | -0.0006 | 482602112 | 27.7963 | 1826.939 | 4.0351 | 35.0381
2015-04-17 16:09 | 4.1932 | 4.0375 | 33.5636 | 1848.219 | 1826.59 | 35.0381 | 27.8126 | 4903.479 | 0.0178 | 247.362 | 1.6916 | 95.4939 | 98.78 | 518.75 | 0.034 | -0.0006 | 482602113 | 27.7963 | 1826.59 | 4.0375 | 35.0384
2015-04-17 16:09 | 4.1929 | 4.0372 | 33.5631 | 1848.241 | 1826.612 | 35.0378 | 27.8124 | 4904.479 | 0.0166 | 246.629 | 1.6916 | 95.4921 | 98.78 | 519.61 | 0.033 | -0.0006 | 482602114 | 27.7961 | 1826.612 | 4.0372 | 35.0381
2015-04-17 16:09 | 4.1928 | 4.0373 | 33.5625 | 1847.793 | 1826.171 | 35.0374 | 27.8121 | 4905.479 | 0.0162 | 245.964 | 1.6916 | 95.5004 | 98.78 | 520.25 | 0.034 | -0.0006 | 482602115 | 27.7958 | 1826.171 | 4.0372 | 35.0377
2015-04-17 16:09 | 4.1948 | 4.0393 | 33.5646 | 1846.618 | 1825.014 | 35.0383 | 27.8126 | 4906.479 | 0.0207 | 246.817 | 1.6916 | 95.494 | 98.78 | 520.76 | 0.033 | -0.0006 | 482602116 | 27.7962 | 1825.014 | 4.0393 | 35.0386
2015-04-17 16:09 | 4.1998 | 4.0443 | 33.5686 | 1845.159 | 1823.579 | 35.0384 | 27.8122 | 4907.479 | 0.0231 | 246.631 | 1.6922 | 95.4932 | 98.75 | 521.66 | 0.033 | -0.0006 | 482602117 | 27.7959 | 1823.579 | 4.0444 | 35.0388
2015-04-17 16:09 | 4.2019 | 4.0466 | 33.5703 | 1843.605 | 1822.05 | 35.0389 | 27.8123 | 4908.479 | 0.0236 | 246.274 | 1.6927 | 95.4952 | 98.73 | 522.16 | 0.033 | -0.0006 | 482602118 | 27.7961 | 1822.05 | 4.0466 | 35.0393
2015-04-17 16:09 | 4.2058 | 4.0506 | 33.5735 | 1842.179 | 1820.646 | 35.0391 | 27.812 | 4909.479 | 0.0218 | 246.208 | 1.693 | 95.5091 | 98.78 | 522.98 | 0.033 | -0.0006 | 482602119 | 27.7958 | 1820.646 | 4.0506 | 35.0396
2015-04-17 16:09 | 4.2083 | 4.0531 | 33.5756 | 1841.108 | 1819.593 | 35.0395 | 27.812 | 4910.479 | 0.0191 | 246.104 | 1.6929 | 95.5049 | 98.78 | 523.88 | 0.032 | -0.0006 | 482602120 | 27.7959 | 1819.593 | 4.0531 | 35.0399
2015-04-17 16:09 | 4.2132 | 4.058 | 33.5804 | 1840.532 | 1819.026 | 35.0401 | 27.812 | 4911.479 | 0.0175 | 246.029 | 1.6936 | 95.504 | 98.78 | 525.22 | 0.033 | -0.0006 | 482602121 | 27.7959 | 1819.026 | 4.058 | 35.0407
2015-04-17 16:09 | 4.215 | 4.0598 | 33.582 | 1840.348 | 1818.845 | 35.0402 | 27.812 | 4912.479 | 0.0163 | 245.96 | 1.6936 | 95.4938 | 98.75 | 526.56 | 0.032 | -0.0006 | 482602122 | 27.7958 | 1818.845 | 4.0598 | 35.0408
2015-04-17 16:09 | 4.2139 | 4.0588 | 33.5806 | 1840.105 | 1818.605 | 35.04 | 27.8118 | 4913.479 | 0.0183 | 245.914 | 1.6937 | 95.5072 | 98.69 | 528.48 | 0.032 | -0.0006 | 482602123 | 27.7956 | 1818.605 | 4.0588 | 35.0404
2015-04-17 16:09 | 4.2147 | 4.0596 | 33.5811 | 1839.351 | 1817.864 | 35.0401 | 27.8119 | 4914.479 | 0.0166 | 245.879 | 1.6937 | 95.4918 | 98.69 | 529.2 | 0.032 | -0.0006 | 482602124 | 27.7957 | 1817.864 | 4.0596 | 35.0405
2015-04-17 16:09 | 4.2168 | 4.0618 | 33.583 | 1838.196 | 1816.727 | 35.0407 | 27.8121 | 4915.479 | 0.0174 | 245.896 | 1.6937 | 95.5135 | 98.68 | 530.93 | 0.032 | -0.0006 | 482602125 | 27.7959 | 1816.727 | 4.0618 | 35.0411
2015-04-17 16:09 | 4.2213 | 4.0664 | 33.587 | 1836.838 | 1815.391 | 35.0411 | 27.8119 | 4916.479 | 0.0194 | 245.991 | 1.6937 | 95.5124 | 98.64 | 532.18 | 0.033 | -0.0006 | 482602126 | 27.7957 | 1815.391 | 4.0664 | 35.0416
2015-04-17 16:09 | 4.2247 | 4.0699 | 33.5899 | 1835.429 | 1814.004 | 35.0416 | 27.812 | 4917.479 | 0.0195 | 245.986 | 1.6937 | 95.5007 | 98.6 | 533.47 | 0.033 | -0.0006 | 482602127 | 27.7958 | 1814.004 | 4.0699 | 35.0421
2015-04-17 16:09 | 4.226 | 4.0713 | 33.5906 | 1834.257 | 1812.851 | 35.0417 | 27.8119 | 4918.479 | 0.0174 | 245.706 | 1.6937 | 95.5133 | 98.65 | 535.18 | 0.032 | -0.0006 | 482602128 | 27.7957 | 1812.851 | 4.0713 | 35.0421
2015-04-17 16:09 | 4.2284 | 4.0737 | 33.593 | 1833.7 | 1812.304 | 35.0422 | 27.8121 | 4919.479 | 0.0197 | 245.81 | 1.6937 | 95.5231 | 98.74 | 537.38 | 0.032 | -0.0006 | 482602129 | 27.7959 | 1812.303 | 4.0737 | 35.0427
2015-04-17 16:09 | 4.2292 | 4.0745 | 33.5937 | 1833.849 | 1812.45 | 35.042 | 27.8118 | 4920.479 | 0.0169 | 246.509 | 1.6938 | 95.5168 | 98.62 | 539.15 | 0.032 | -0.0006 | 482602130 | 27.7957 | 1812.45 | 4.0745 | 35.0425
2015-04-17 16:09 | 4.2289 | 4.0742 | 33.5931 | 1833.864 | 1812.464 | 35.0418 | 27.8117 | 4921.479 | 0.0179 | 246.706 | 1.6938 | 95.507 | 98.6 | 540.96 | 0.032 | -0.0006 | 482602131 | 27.7954 | 1812.464 | 4.0742 | 35.0421
2015-04-17 16:09 | 4.2306 | 4.076 | 33.5944 | 1832.748 | 1811.365 | 35.0421 | 27.8117 | 4922.479 | 0.0205 | 246.155 | 1.6939 | 95.5291 | 98.69 | 542.15 | 0.032 | -0.0006 | 482602132 | 27.7955 | 1811.365 | 4.076 | 35.0425
2015-04-17 16:09 | 4.2386 | 4.0839 | 33.6018 | 1830.989 | 1809.634 | 35.0431 | 27.8117 | 4923.479 | 0.0176 | 245.809 | 1.6937 | 95.52 | 98.58 | 543.29 | 0.032 | -0.0006 | 482602133 | 27.7955 | 1809.635 | 4.084 | 35.0436
2015-04-17 16:09 | 4.2511 | 4.0965 | 33.6147 | 1829.138 | 1807.814 | 35.0455 | 27.8123 | 4924.479 | 0.0187 | 246.062 | 1.6942 | 95.4983 | 98.57 | 545.45 | 0.032 | -0.0006 | 482602134 | 27.7964 | 1807.814 | 4.0965 | 35.0464
2015-04-17 16:09 | 4.2657 | 4.111 | 33.6273 | 1827.581 | 1806.282 | 35.0453 | 27.8106 | 4925.479 | 0.0193 | 245.672 | 1.695 | 95.5164 | 98.61 | 546.6 | 0.033 | -0.0006 | 482602135 | 27.7949 | 1806.282 | 4.111 | 35.0465
2015-04-17 16:09 | 4.2686 | 4.114 | 33.63 | 1826.599 | 1805.314 | 35.046 | 27.8108 | 4926.479 | 0.018 | 246.113 | 1.6956 | 95.5072 | 98.45 | 548.78 | 0.033 | -0.0006 | 482602136 | 27.7951 | 1805.314 | 4.114 | 35.0471
2015-04-17 16:09 | 4.2691 | 4.1146 | 33.6306 | 1826.304 | 1805.024 | 35.0464 | 27.811 | 4927.479 | 0.0198 | 245.194 | 1.6954 | 95.5134 | 98.52 | 550.51 | 0.032 | -0.0006 | 482602137 | 27.7952 | 1805.024 | 4.1145 | 35.0474
2015-04-17 16:09 | 4.2712 | 4.1166 | 33.6323 | 1826.259 | 1804.98 | 35.0463 | 27.8107 | 4928.479 | 0.0179 | 245.206 | 1.6959 | 95.5094 | 98.55 | 551.84 | 0.032 | -0.0006 | 482602138 | 27.7948 | 1804.98 | 4.1166 | 35.0472
2015-04-17 16:09 | 4.2703 | 4.1158 | 33.631 | 1825.638 | 1804.369 | 35.0462 | 27.8108 | 4929.479 | 0.021 | 245.28 | 1.6956 | 95.5134 | 98.48 | 553.56 | 0.032 | -0.0006 | 482602139 | 27.7948 | 1804.369 | 4.1157 | 35.047
2015-04-17 16:09 | 4.2715 | 4.1171 | 33.6319 | 1824.426 | 1803.176 | 35.0466 | 27.8109 | 4930.479 | 0.0202 | 245.341 | 1.6961 | 95.4951 | 98.44 | 555.32 | 0.032 | -0.0006 | 482602140 | 27.7949 | 1803.176 | 4.1171 | 35.0472
2015-04-17 16:09 | 4.2777 | 4.1234 | 33.6374 | 1823.153 | 1801.924 | 35.047 | 27.8106 | 4931.479 | 0.0208 | 245.049 | 1.696 | 95.4843 | 98.4 | 556.69 | 0.032 | -0.0006 | 482602141 | 27.7946 | 1801.924 | 4.1233 | 35.0478
2015-04-17 16:09 | 4.2819 | 4.1276 | 33.6414 | 1822.036 | 1800.824 | 35.0478 | 27.8108 | 4932.479 | 0.0208 | 244.783 | 1.6955 | 95.5029 | 98.42 | 558.13 | 0.031 | -0.0006 | 482602142 | 27.7948 | 1800.824 | 4.1276 | 35.0486
2015-04-17 16:09 | 4.284 | 4.1297 | 33.643 | 1821.199 | 1800 | 35.048 | 27.8107 | 4933.479 | 0.0232 | 245.198 | 1.6957 | 95.5101 | 98.44 | 559.84 | 0.032 | -0.0006 | 482602143 | 27.7947 | 1800 | 4.1297 | 35.0487
2015-04-17 16:09 | 4.2845 | 4.1303 | 33.6432 | 1820.65 | 1799.46 | 35.0478 | 27.8105 | 4934.479 | 0.021 | 245.684 | 1.6954 | 95.5231 | 98.5 | 560.56 | 0.032 | -0.0006 | 482602144 | 27.7945 | 1799.46 | 4.1303 | 35.0485
2015-04-17 16:09 | 4.2847 | 4.1305 | 33.6429 | 1820.001 | 1798.822 | 35.0479 | 27.8105 | 4935.479 | 0.0195 | 244.99 | 1.6955 | 95.5198 | 98.37 | 561.81 | 0.034 | -0.0006 | 482602145 | 27.7944 | 1798.822 | 4.1305 | 35.0484
2015-04-17 16:09 | 4.285 | 4.1309 | 33.6429 | 1818.984 | 1797.821 | 35.048 | 27.8106 | 4936.479 | 0.0195 | 245.676 | 1.695 | 95.5004 | 98.32 | 562.38 | 0.036 | -0.0006 | 482602146 | 27.7944 | 1797.821 | 4.1309 | 35.0485
2015-04-17 16:10 | 4.2853 | 4.1314 | 33.643 | 1817.802 | 1796.657 | 35.0484 | 27.8108 | 4937.479 | 0.0159 | 245.591 | 1.6948 | 95.503 | 98.31 | 563.16 | 0.033 | -0.0006 | 482602147 | 27.7946 | 1796.657 | 4.1313 | 35.0489
2015-04-17 16:10 | 4.2907 | 4.1367 | 33.6477 | 1816.719 | 1795.592 | 35.0487 | 27.8105 | 4938.479 | 0.0138 | 244.82 | 1.6952 | 95.5112 | 98.21 | 563.54 | 0.032 | -0.0006 | 482602148 | 27.7944 | 1795.592 | 4.1368 | 35.0492
2015-04-17 16:10 | 4.2919 | 4.1381 | 33.6485 | 1815.791 | 1794.678 | 35.0488 | 27.8105 | 4939.479 | 0.0184 | 244.815 | 1.6954 | 95.5134 | 98.34 | 564.68 | 0.032 | -0.0006 | 482602149 | 27.7943 | 1794.678 | 4.138 | 35.0494
2015-04-17 16:10 | 4.294 | 4.1402 | 33.6501 | 1814.918 | 1793.819 | 35.049 | 27.8104 | 4940.479 | 0.0191 | 245.068 | 1.6951 | 95.4949 | 98.43 | 565.6 | 0.032 | -0.0006 | 482602150 | 27.7942 | 1793.819 | 4.1402 | 35.0495
2015-04-17 16:10 | 4.2944 | 4.1406 | 33.6503 | 1814.042 | 1792.958 | 35.0492 | 27.8105 | 4941.479 | 0.0181 | 245.514 | 1.6957 | 95.4848 | 98.3 | 565.91 | 0.033 | -0.0006 | 482602151 | 27.7943 | 1792.957 | 4.1407 | 35.0497
2015-04-17 16:10 | 4.295 | 4.1414 | 33.6503 | 1813.215 | 1792.144 | 35.049 | 27.8103 | 4942.479 | 0.0175 | 245.521 | 1.6957 | 95.4962 | 98.3 | 566.43 | 0.033 | -0.0006 | 482602152 | 27.794 | 1792.143 | 4.1414 | 35.0494
2015-04-17 16:10 | 4.2973 | 4.1437 | 33.6524 | 1812.391 | 1791.332 | 35.0495 | 27.8104 | 4943.479 | 0.0164 | 245.014 | 1.6954 | 95.5068 | 98.29 | 566.95 | 0.033 | -0.0006 | 482602153 | 27.7942 | 1791.332 | 4.1437 | 35.0499
2015-04-17 16:10 | 4.2985 | 4.145 | 33.653 | 1811.459 | 1790.416 | 35.0493 | 27.8101 | 4944.479 | 0.02 | 244.948 | 1.6953 | 95.5015 | 98.23 | 567.11 | 0.033 | -0.0006 | 482602154 | 27.7939 | 1790.415 | 4.145 | 35.0497
2015-04-17 16:10 | 4.3005 | 4.147 | 33.6546 | 1810.435 | 1789.407 | 35.0496 | 27.8101 | 4945.479 | 0.0188 | 244.907 | 1.6955 | 95.499 | 98.23 | 568.02 | 0.033 | -0.0006 | 482602155 | 27.7939 | 1789.407 | 4.147 | 35.05
2015-04-17 16:10 | 4.3048 | 4.1514 | 33.6588 | 1809.42 | 1788.408 | 35.0505 | 27.8103 | 4946.479 | 0.0212 | 244.842 | 1.696 | 95.4949 | 98.23 | 568.73 | 0.032 | -0.0006 | 482602156 | 27.7942 | 1788.408 | 4.1514 | 35.0509
2015-04-17 16:10 | 4.3113 | 4.1579 | 33.6657 | 1808.6 | 1787.601 | 35.0519 | 27.8108 | 4947.479 | 0.0185 | 244.805 | 1.6961 | 95.5048 | 98.26 | 568.9 | 0.033 | -0.0006 | 482602157 | 27.7948 | 1787.601 | 4.1579 | 35.0526
2015-04-17 16:10 | 4.3169 | 4.1635 | 33.6698 | 1808.059 | 1787.069 | 35.051 | 27.8095 | 4948.479 | 0.0173 | 244.782 | 1.6961 | 95.5179 | 98.26 | 568.68 | 0.032 | 0.0115 | 482602158 | 27.7934 | 1787.069 | 4.1635 | 35.0517
2015-04-17 16:10 | 4.317 | 4.1636 | 33.6697 | 1807.404 | 1786.424 | 35.0511 | 27.8095 | 4949.479 | 0.0197 | 244.867 | 1.6961 | 95.5004 | 98.22 | 568.63 | 0.032 | 0.0125 | 482602159 | 27.7935 | 1786.424 | 4.1636 | 35.0517
2015-04-17 16:10 | 4.318 | 4.1647 | 33.6704 | 1806.34 | 1785.377 | 35.0515 | 27.8097 | 4950.479 | 0.0194 | 245.07 | 1.6961 | 95.4813 | 98.17 | 568.54 | 0.033 | -0.0006 | 482602160 | 27.7936 | 1785.377 | 4.1647 | 35.052
2015-04-17 16:10 | 4.3215 | 4.1683 | 33.6732 | 1805.057 | 1784.115 | 35.0517 | 27.8095 | 4951.479 | 0.0201 | 244.803 | 1.6961 | 95.505 | 98.14 | 568.55 | 0.032 | -0.0006 | 482602161 | 27.7934 | 1784.114 | 4.1683 | 35.0523
2015-04-17 16:10 | 4.3238 | 4.1707 | 33.6754 | 1803.846 | 1782.923 | 35.0523 | 27.8098 | 4952.479 | 0.02 | 244.703 | 1.6962 | 95.4909 | 98.16 | 568.55 | 0.032 | -0.0006 | 482602162 | 27.7937 | 1782.923 | 4.1707 | 35.0529
2015-04-17 16:10 | 4.3266 | 4.1735 | 33.6773 | 1802.901 | 1781.992 | 35.0521 | 27.8093 | 4953.479 | 0.0174 | 244.629 | 1.6961 | 95.5133 | 98.12 | 568.38 | 0.033 | -0.0006 | 482602163 | 27.7932 | 1781.992 | 4.1735 | 35.0527
2015-04-17 16:10 | 4.3267 | 4.1737 | 33.6774 | 1802.261 | 1781.362 | 35.0525 | 27.8096 | 4954.479 | 0.0183 | 244.79 | 1.6963 | 95.4951 | 98.1 | 568.36 | 0.033 | -0.0006 | 482602164 | 27.7934 | 1781.362 | 4.1737 | 35.053
2015-04-17 16:10 | 4.3272 | 4.1743 | 33.6778 | 1801.726 | 1780.836 | 35.0527 | 27.8097 | 4955.479 | 0.0182 | 245.05 | 1.6965 | 95.4911 | 98.37 | 568.29 | 0.032 | -0.0006 | 482602165 | 27.7935 | 1780.836 | 4.1742 | 35.0531
2015-04-17 16:10 | 4.3273 | 4.1744 | 33.6772 | 1800.87 | 1779.993 | 35.0524 | 27.8094 | 4956.479 | 0.0171 | 245.564 | 1.6965 | 95.5145 | 98.78 | 568.29 | 0.032 | -0.0006 | 482602166 | 27.7932 | 1779.993 | 4.1744 | 35.0528
2015-04-17 16:10 | 4.3279 | 4.1751 | 33.6775 | 1799.658 | 1778.801 | 35.0527 | 27.8096 | 4957.479 | 0.0166 | 244.855 | 1.6964 | 95.5015 | 97.46 | 567.65 | 0.032 | -0.0006 | 482602167 | 27.7934 | 1778.801 | 4.1751 | 35.0531
2015-04-17 16:10 | 4.3327 | 4.18 | 33.682 | 1798.36 | 1777.522 | 35.0534 | 27.8096 | 4958.479 | 0.0193 | 244.51 | 1.6965 | 95.5014 | 96.95 | 567.01 | 0.032 | -0.0006 | 482602168 | 27.7935 | 1777.522 | 4.18 | 35.0539
2015-04-17 16:10 | 4.3379 | 4.1852 | 33.6866 | 1797.332 | 1776.511 | 35.0538 | 27.8094 | 4959.479 | 0.0189 | 245.22 | 1.6966 | 95.5052 | 98.78 | 566.39 | 0.032 | -0.0006 | 482602169 | 27.7933 | 1776.511 | 4.1852 | 35.0543
2015-04-17 16:10 | 4.3449 | 4.1922 | 33.6938 | 1796.764 | 1775.952 | 35.055 | 27.8096 | 4960.479 | 0.016 | 244.946 | 1.6973 | 95.4951 | 97.19 | 566.66 | 0.034 | -0.0006 | 482602170 | 27.7936 | 1775.952 | 4.1922 | 35.0557
2015-04-17 16:10 | 4.3459 | 4.1932 | 33.694 | 1796.428 | 1775.622 | 35.0544 | 27.809 | 4961.479 | 0.0179 | 244.799 | 1.6977 | 95.5094 | 96.56 | 567.28 | 0.032 | -0.0006 | 482602171 | 27.7929 | 1775.622 | 4.1932 | 35.055
2015-04-17 16:10 | 4.3487 | 4.1961 | 33.6961 | 1795.769 | 1774.973 | 35.0542 | 27.8085 | 4962.479 | 0.0188 | 244.603 | 1.6975 | 95.5077 | 98.78 | 567.11 | 0.033 | -0.0006 | 482602172 | 27.7925 | 1774.973 | 4.1961 | 35.0548
2015-04-17 16:10 | 4.351 | 4.1984 | 33.6987 | 1794.686 | 1773.907 | 35.0553 | 27.8091 | 4963.479 | 0.0159 | 244.439 | 1.6979 | 95.5199 | 97.45 | 565.35 | 0.033 | -0.0006 | 482602173 | 27.7931 | 1773.907 | 4.1984 | 35.0559
2015-04-17 16:10 | 4.3639 | 4.2113 | 33.7112 | 1793.504 | 1772.743 | 35.0566 | 27.8088 | 4964.479 | 0.0174 | 244.389 | 1.6982 | 95.5208 | 96.91 | 563.66 | 0.033 | -0.0006 | 482602174 | 27.7929 | 1772.743 | 4.2113 | 35.0575
2015-04-17 16:10 | 4.37 | 4.2174 | 33.7163 | 1792.351 | 1771.609 | 35.0567 | 27.8082 | 4965.479 | 0.0194 | 244.357 | 1.6984 | 95.5189 | 98.78 | 562.78 | 0.032 | -0.0006 | 482602175 | 27.7924 | 1771.609 | 4.2173 | 35.0577
2015-04-17 16:10 | 4.3754 | 4.2228 | 33.7212 | 1791.131 | 1770.408 | 35.0572 | 27.8081 | 4966.479 | 0.0222 | 244.322 | 1.6985 | 95.5068 | 97.32 | 562.91 | 0.032 | -0.0006 | 482602176 | 27.7923 | 1770.408 | 4.2228 | 35.0582
2015-04-17 16:10 | 4.381 | 4.2284 | 33.7269 | 1789.92 | 1769.216 | 35.0586 | 27.8086 | 4967.479 | 0.0212 | 244.26 | 1.6986 | 95.5113 | 96.72 | 562.34 | 0.032 | -0.0006 | 482602177 | 27.7928 | 1769.216 | 4.2285 | 35.0596
2015-04-17 16:10 | 4.3826 | 4.2301 | 33.7285 | 1789.041 | 1768.351 | 35.0592 | 27.8089 | 4968.479 | 0.0179 | 244.205 | 1.6986 | 95.5221 | 98.78 | 561.59 | 0.031 | -0.0006 | 482602178 | 27.793 | 1768.351 | 4.2301 | 35.0602
2015-04-17 16:10 | 4.3871 | 4.2346 | 33.7326 | 1788.677 | 1767.993 | 35.0594 | 27.8085 | 4969.479 | 0.0167 | 244.17 | 1.6986 | 95.5295 | 97.18 | 560.25 | 0.032 | -0.0006 | 482602179 | 27.7927 | 1767.993 | 4.2346 | 35.0604
2015-04-17 16:10 | 4.3899 | 4.2374 | 33.7346 | 1788.262 | 1767.583 | 35.0591 | 27.808 | 4970.479 | 0.0162 | 244.144 | 1.6986 | 95.5295 | 96.53 | 558.18 | 0.032 | -0.0006 | 482602180 | 27.7921 | 1767.583 | 4.2374 | 35.06
2015-04-17 16:10 | 4.3898 | 4.2374 | 33.7344 | 1787.172 | 1766.511 | 35.0596 | 27.8084 | 4971.479 | 0.0149 | 244.118 | 1.6986 | 95.5265 | 98.78 | 556.91 | 0.032 | -0.0006 | 482602181 | 27.7924 | 1766.511 | 4.2374 | 35.0604
2015-04-17 16:10 | 4.3922 | 4.2399 | 33.7364 | 1785.753 | 1765.114 | 35.0602 | 27.8085 | 4972.479 | 0.0142 | 244.095 | 1.6986 | 95.5261 | 97.12 | 556.87 | 0.032 | -0.0006 | 482602182 | 27.7925 | 1765.114 | 4.2399 | 35.0609
2015-04-17 16:10 | 4.3943 | 4.2421 | 33.7377 | 1784.481 | 1763.863 | 35.0601 | 27.8083 | 4973.479 | 0.0173 | 244.079 | 1.6986 | 95.5231 | 96.44 | 557.3 | 0.033 | -0.0006 | 482602183 | 27.7923 | 1763.862 | 4.2421 | 35.0608
2015-04-17 16:10 | 4.3951 | 4.243 | 33.7383 | 1783.568 | 1762.964 | 35.0604 | 27.8084 | 4974.479 | 0.0208 | 244.056 | 1.6986 | 95.5263 | 98.78 | 557.03 | 0.032 | -0.0006 | 482602184 | 27.7923 | 1762.964 | 4.243 | 35.061
2015-04-17 16:10 | 4.3956 | 4.2436 | 33.7385 | 1782.884 | 1762.291 | 35.0605 | 27.8084 | 4975.479 | 0.0202 | 244.009 | 1.6986 | 95.522 | 97.07 | 555.27 | 0.032 | -0.0006 | 482602185 | 27.7923 | 1762.29 | 4.2436 | 35.0611
2015-04-17 16:10 | 4.3964 | 4.2444 | 33.7388 | 1782.238 | 1761.655 | 35.0605 | 27.8084 | 4976.479 | 0.0232 | 244.132 | 1.6986 | 95.5007 | 96.37 | 552.11 | 0.032 | -0.0006 | 482602186 | 27.7922 | 1761.655 | 4.2444 | 35.0611
2015-04-17 16:10 | 4.3971 | 4.2452 | 33.7393 | 1781.674 | 1761.1 | 35.0606 | 27.8083 | 4977.479 | 0.0214 | 244.094 | 1.6985 | 95.524 | 98.78 | 549.16 | 0.032 | -0.0006 | 482602187 | 27.7921 | 1761.1 | 4.2452 | 35.061
2015-04-17 16:10 | 4.3967 | 4.2449 | 33.7387 | 1781.111 | 1760.546 | 35.0606 | 27.8084 | 4978.479 | 0.0188 | 244.303 | 1.6985 | 95.5293 | 96.91 | 548.19 | 0.031 | -0.0006 | 482602188 | 27.7922 | 1760.546 | 4.2449 | 35.0611
2015-04-17 16:10 | 4.396 | 4.2442 | 33.7374 | 1780.236 | 1759.683 | 35.0604 | 27.8082 | 4979.479 | 0.0173 | 243.844 | 1.6985 | 95.5223 | 96.14 | 548.41 | 0.032 | -0.0006 | 482602189 | 27.792 | 1759.683 | 4.2442 | 35.0607
2015-04-17 16:10 | 4.3968 | 4.2452 | 33.7379 | 1778.96 | 1758.428 | 35.0607 | 27.8084 | 4980.479 | 0.0174 | 244.214 | 1.6985 | 95.524 | 98.78 | 548.88 | 0.032 | -0.0006 | 482602190 | 27.7921 | 1758.428 | 4.2452 | 35.061
2015-04-17 16:10 | 4.3984 | 4.2469 | 33.7388 | 1777.52 | 1757.011 | 35.0608 | 27.8083 | 4981.479 | 0.0177 | 243.843 | 1.6987 | 95.5015 | 97.24 | 547.57 | 0.033 | -0.0006 | 482602191 | 27.792 | 1757.011 | 4.2469 | 35.0611
2015-04-17 16:10 | 4.3996 | 4.2482 | 33.7397 | 1776.228 | 1755.739 | 35.0611 | 27.8084 | 4982.479 | 0.0182 | 243.845 | 1.6988 | 95.5221 | 96.59 | 544.5 | 0.031 | -0.0006 | 482602192 | 27.7921 | 1755.739 | 4.2482 | 35.0614
2015-04-17 16:10 | 4.3999 | 4.2486 | 33.7395 | 1775.278 | 1754.803 | 35.0612 | 27.8084 | 4983.479 | 0.0204 | 244.695 | 1.699 | 95.5229 | 98.78 | 539.61 | 0.031 | -0.0006 | 482602193 | 27.7921 | 1754.803 | 4.2486 | 35.0614
2015-04-17 16:10 | 4.4002 | 4.2489 | 33.7397 | 1774.713 | 1754.247 | 35.0613 | 27.8085 | 4984.479 | 0.0217 | 244.636 | 1.699 | 95.52 | 96.54 | 536.22 | 0.033 | -0.0006 | 482602194 | 27.7922 | 1754.247 | 4.2489 | 35.0615
2015-04-17 16:10 | 4.4009 | 4.2496 | 33.7398 | 1774.319 | 1753.86 | 35.061 | 27.8082 | 4985.479 | 0.0197 | 244.835 | 1.699 | 95.5233 | 95.63 | 536.25 | 0.033 | -0.0006 | 482602195 | 27.7919 | 1753.86 | 4.2496 | 35.0612
2015-04-17 16:10 | 4.4019 | 4.2507 | 33.7404 | 1773.604 | 1753.156 | 35.061 | 27.808 | 4986.479 | 0.0193 | 244.492 | 1.699 | 95.5261 | 98.78 | 536.73 | 0.032 | -0.0006 | 482602196 | 27.7917 | 1753.156 | 4.2507 | 35.0612
2015-04-17 16:10 | 4.4023 | 4.2512 | 33.7407 | 1772.423 | 1751.994 | 35.0614 | 27.8083 | 4987.479 | 0.0215 | 244.098 | 1.6989 | 95.5166 | 96.74 | 535.34 | 0.032 | -0.0006 | 482602197 | 27.792 | 1751.994 | 4.2512 | 35.0616
2015-04-17 16:10 | 4.4051 | 4.2541 | 33.7432 | 1771.063 | 1750.655 | 35.0619 | 27.8084 | 4988.479 | 0.0214 | 243.962 | 1.7 | 95.5263 | 95.87 | 533.41 | 0.033 | -0.0006 | 482602198 | 27.7921 | 1750.655 | 4.2541 | 35.0622
2015-04-17 16:10 | 4.4084 | 4.2575 | 33.746 | 1769.82 | 1749.431 | 35.0623 | 27.8084 | 4989.479 | 0.0201 | 243.952 | 1.7002 | 95.5295 | 98.78 | 530.98 | 0.033 | -0.0006 | 482602199 | 27.7922 | 1749.431 | 4.2575 | 35.0627
2015-04-17 16:10 | 4.411 | 4.2602 | 33.7482 | 1768.771 | 1748.399 | 35.0626 | 27.8083 | 4990.479 | 0.0206 | 243.84 | 1.7009 | 95.5295 | 96.61 | 528.11 | 0.032 | -0.0006 | 482602200 | 27.7921 | 1748.399 | 4.2601 | 35.063
2015-04-17 16:10 | 4.4173 | 4.2664 | 33.7544 | 1767.964 | 1747.604 | 35.0636 | 27.8084 | 4991.479 | 0.0247 | 243.734 | 1.701 | 95.5295 | 95.7 | 525.6 | 0.032 | -0.0006 | 482602201 | 27.7923 | 1747.604 | 4.2664 | 35.0641
2015-04-17 16:10 | 4.4196 | 4.2688 | 33.7567 | 1767.628 | 1747.274 | 35.0639 | 27.8084 | 4992.479 | 0.0258 | 243.68 | 1.701 | 95.5295 | 98.78 | 524.25 | 0.031 | -0.0006 | 482602202 | 27.7923 | 1747.274 | 4.2688 | 35.0644
2015-04-17 16:10 | 4.4262 | 4.2752 | 33.7627 | 1767.518 | 1747.166 | 35.064 | 27.8078 | 4993.479 | 0.0233 | 243.651 | 1.701 | 95.5263 | 96.93 | 523.34 | 0.032 | -0.0006 | 482602203 | 27.7917 | 1747.166 | 4.2752 | 35.0646
2015-04-17 16:10 | 4.4233 | 4.2725 | 33.7598 | 1766.642 | 1746.303 | 35.0641 | 27.8082 | 4994.479 | 0.0227 | 243.744 | 1.701 | 95.5295 | 96.14 | 521.03 | 0.033 | -0.0006 | 482602204 | 27.7921 | 1746.303 | 4.2725 | 35.0646
2015-04-17 16:10 | 4.4326 | 4.2817 | 33.7686 | 1765.078 | 1744.764 | 35.0652 | 27.808 | 4995.479 | 0.0237 | 243.54 | 1.701 | 95.5295 | 98.78 | 516.96 | 0.032 | -0.0006 | 482602205 | 27.792 | 1744.764 | 4.2818 | 35.0659
2015-04-17 16:10 | 4.4414 | 4.2907 | 33.7767 | 1763.607 | 1743.315 | 35.0659 | 27.8076 | 4996.479 | 0.0239 | 243.797 | 1.701 | 95.5295 | 96.38 | 513.48 | 0.032 | -0.0006 | 482602206 | 27.7917 | 1743.316 | 4.2907 | 35.0667
2015-04-17 16:11 | 4.4448 | 4.294 | 33.7798 | 1762.648 | 1742.371 | 35.0665 | 27.8077 | 4997.479 | 0.0212 | 243.879 | 1.701 | 95.5263 | 95.38 | 513.02 | 0.033 | -0.0006 | 482602207 | 27.7918 | 1742.371 | 4.2941 | 35.0673
2015-04-17 16:11 | 4.4467 | 4.296 | 33.7813 | 1762.16 | 1741.891 | 35.0665 | 27.8075 | 4998.479 | 0.0181 | 243.309 | 1.701 | 95.5231 | 98.78 | 513.08 | 0.033 | -0.0006 | 482602208 | 27.7916 | 1741.891 | 4.296 | 35.0673
2015-04-17 16:11 | 4.4477 | 4.297 | 33.7818 | 1761.62 | 1741.359 | 35.0664 | 27.8073 | 4999.479 | 0.0182 | 243.818 | 1.7011 | 95.5263 | 96.38 | 510.52 | 0.032 | -0.0006 | 482602209 | 27.7913 | 1741.359 | 4.297 | 35.0671
2015-04-17 16:11 | 4.4483 | 4.2977 | 33.7822 | 1760.664 | 1740.418 | 35.0667 | 27.8074 | 5000.479 | 0.0187 | 243.537 | 1.701 | 95.5229 | 95.38 | 505.59 | 0.033 | -0.0006 | 482602210 | 27.7914 | 1740.418 | 4.2977 | 35.0673
2015-04-17 16:11 | 4.4496 | 4.2992 | 33.7833 | 1759.564 | 1739.336 | 35.0672 | 27.8077 | 5001.479 | 0.0191 | 243.8 | 1.7014 | 95.52 | 98.78 | 499.11 | 0.032 | -0.0006 | 482602211 | 27.7916 | 1739.335 | 4.2991 | 35.0677
2015-04-17 16:11 | 4.4534 | 4.303 | 33.7862 | 1758.492 | 1738.28 | 35.067 | 27.8072 | 5002.479 | 0.0202 | 244.07 | 1.7012 | 95.5263 | 96.12 | 495.65 | 0.032 | -0.0006 | 482602212 | 27.7912 | 1738.28 | 4.303 | 35.0676
2015-04-17 16:11 | 4.4563 | 4.3059 | 33.7887 | 1757.304 | 1737.111 | 35.0676 | 27.8073 | 5003.479 | 0.0161 | 243.668 | 1.7013 | 95.5295 | 95.01 | 496 | 0.033 | -0.0006 | 482602213 | 27.7912 | 1737.111 | 4.3059 | 35.0681
2015-04-17 16:11 | 4.4601 | 4.3099 | 33.7924 | 1755.964 | 1735.792 | 35.0683 | 27.8074 | 5004.479 | 0.0178 | 244.178 | 1.7016 | 95.5263 | 98.78 | 497.27 | 0.033 | -0.0006 | 482602214 | 27.7915 | 1735.792 | 4.3098 | 35.069
2015-04-17 16:11 | 4.4717 | 4.3214 | 33.8037 | 1754.741 | 1734.588 | 35.0698 | 27.8074 | 5005.479 | 0.0216 | 243.398 | 1.7019 | 95.5295 | 96.27 | 495.91 | 0.031 | -0.0006 | 482602215 | 27.7915 | 1734.588 | 4.3214 | 35.0706
2015-04-17 16:11 | 4.4758 | 4.3255 | 33.807 | 1754.059 | 1733.915 | 35.0697 | 27.8068 | 5006.479 | 0.021 | 243.672 | 1.7019 | 95.5295 | 95.21 | 491.57 | 0.033 | -0.0006 | 482602216 | 27.791 | 1733.916 | 4.3255 | 35.0705
2015-04-17 16:11 | 4.4733 | 4.323 | 33.805 | 1754.116 | 1733.972 | 35.07 | 27.8074 | 5007.479 | 0.022 | 243.694 | 1.7024 | 95.5263 | 98.78 | 487.13 | 0.032 | -0.0006 | 482602217 | 27.7914 | 1733.972 | 4.323 | 35.0707
2015-04-17 16:11 | 4.4763 | 4.326 | 33.8072 | 1754.14 | 1733.996 | 35.0694 | 27.8066 | 5008.479 | 0.0163 | 243.402 | 1.7026 | 95.5295 | 96.52 | 485.19 | 0.031 | -0.0006 | 482602218 | 27.7906 | 1733.996 | 4.326 | 35.0701
2015-04-17 16:11 | 4.4764 | 4.3262 | 33.8074 | 1752.966 | 1732.84 | 35.0702 | 27.8071 | 5009.479 | 0.0156 | 243.512 | 1.7027 | 95.5295 | 95.53 | 484.87 | 0.032 | -0.0006 | 482602219 | 27.7911 | 1732.84 | 4.3262 | 35.0708
2015-04-17 16:11 | 4.4808 | 4.3307 | 33.811 | 1751.215 | 1731.117 | 35.0707 | 27.807 | 5010.479 | 0.0111 | 243.416 | 1.703 | 95.5295 | 98.78 | 484.03 | 0.033 | -0.0006 | 482602220 | 27.7911 | 1731.117 | 4.3307 | 35.0713
2015-04-17 16:11 | 4.486 | 4.336 | 33.8157 | 1749.664 | 1729.589 | 35.0713 | 27.8069 | 5011.479 | 0.0155 | 243.258 | 1.703 | 95.5231 | 96.09 | 481.11 | 0.033 | -0.0006 | 482602221 | 27.791 | 1729.589 | 4.336 | 35.072
2015-04-17 16:11 | 4.4954 | 4.3454 | 33.8246 | 1748.732 | 1728.672 | 35.072 | 27.8065 | 5012.479 | 0.0207 | 243.201 | 1.7033 | 95.5263 | 94.93 | 476.5 | 0.032 | -0.0006 | 482602222 | 27.7907 | 1728.672 | 4.3454 | 35.0729
2015-04-17 16:11 | 4.4956 | 4.3456 | 33.8248 | 1748.457 | 1728.401 | 35.0723 | 27.8067 | 5013.479 | 0.02 | 243.137 | 1.7032 | 95.5263 | 98.78 | 471.7 | 0.033 | -0.0006 | 482602223 | 27.7908 | 1728.401 | 4.3456 | 35.0731
2015-04-17 16:11 | 4.4987 | 4.3487 | 33.8271 | 1748.12 | 1728.069 | 35.0719 | 27.806 | 5014.479 | 0.0197 | 243.096 | 1.7034 | 95.5295 | 95.93 | 469.2 | 0.032 | -0.0006 | 482602224 | 27.7901 | 1728.069 | 4.3487 | 35.0726
2015-04-17 16:11 | 4.4975 | 4.3476 | 33.8262 | 1747.037 | 1727.003 | 35.0727 | 27.8068 | 5015.479 | 0.0221 | 243.063 | 1.7034 | 95.5295 | 94.71 | 468.59 | 0.031 | -0.0006 | 482602225 | 27.7908 | 1727.003 | 4.3476 | 35.0734
2015-04-17 16:11 | 4.5031 | 4.3532 | 33.8305 | 1745.641 | 1725.629 | 35.0726 | 27.8061 | 5016.479 | 0.0234 | 243.046 | 1.7034 | 95.5295 | 98.78 | 466.93 | 0.032 | -0.0006 | 482602226 | 27.7901 | 1725.629 | 4.3532 | 35.0733
2015-04-17 16:11 | 4.5045 | 4.3548 | 33.8318 | 1744.179 | 1724.189 | 35.0733 | 27.8065 | 5017.479 | 0.0198 | 243.026 | 1.7034 | 95.5295 | 95.94 | 463.34 | 0.032 | -0.0006 | 482602227 | 27.7905 | 1724.189 | 4.3548 | 35.074
2015-04-17 16:11 | 4.5072 | 4.3576 | 33.8341 | 1742.75 | 1722.783 | 35.0738 | 27.8066 | 5018.479 | 0.021 | 242.992 | 1.7034 | 95.5295 | 94.72 | 459.32 | 0.032 | -0.0006 | 482602228 | 27.7906 | 1722.783 | 4.3576 | 35.0745
2015-04-17 16:11 | 4.5081 | 4.3586 | 33.8347 | 1741.675 | 1721.724 | 35.074 | 27.8067 | 5019.479 | 0.0204 | 242.945 | 1.7034 | 95.5295 | 98.78 | 456.64 | 0.032 | -0.0006 | 482602229 | 27.7906 | 1721.724 | 4.3586 | 35.0746
2015-04-17 16:11 | 4.5106 | 4.3611 | 33.8369 | 1741.178 | 1721.235 | 35.0743 | 27.8066 | 5020.479 | 0.0198 | 242.918 | 1.7034 | 95.5263 | 95.72 | 455.68 | 0.032 | -0.0006 | 482602230 | 27.7905 | 1721.235 | 4.3611 | 35.0749
2015-04-17 16:11 | 4.5121 | 4.3627 | 33.8382 | 1740.983 | 1721.043 | 35.0743 | 27.8065 | 5021.479 | 0.0187 | 242.884 | 1.7034 | 95.5295 | 94.41 | 455.35 | 0.033 | -0.0006 | 482602231 | 27.7904 | 1721.043 | 4.3626 | 35.0749
2015-04-17 16:11 | 4.5121 | 4.3627 | 33.8376 | 1740.342 | 1720.412 | 35.074 | 27.8062 | 5022.479 | 0.021 | 242.825 | 1.7034 | 95.5263 | 98.78 | 453.13 | 0.033 | -0.0006 | 482602232 | 27.7901 | 1720.413 | 4.3626 | 35.0745
2015-04-17 16:11 | 4.5119 | 4.3626 | 33.8373 | 1739.278 | 1719.364 | 35.0745 | 27.8066 | 5023.479 | 0.022 | 242.763 | 1.7034 | 95.5295 | 95.62 | 450.46 | 0.032 | -0.0006 | 482602233 | 27.7904 | 1719.364 | 4.3626 | 35.0749
2015-04-17 16:11 | 4.5147 | 4.3654 | 33.8397 | 1738.381 | 1718.482 | 35.0747 | 27.8064 | 5024.479 | 0.0231 | 242.72 | 1.7034 | 95.5295 | 94.29 | 448.18 | 0.032 | -0.0006 | 482602234 | 27.7903 | 1718.482 | 4.3654 | 35.0751
2015-04-17 16:11 | 4.5156 | 4.3664 | 33.8401 | 1737.727 | 1717.838 | 35.0746 | 27.8063 | 5025.479 | 0.0238 | 242.71 | 1.7034 | 95.5136 | 98.78 | 447.73 | 0.034 | -0.0006 | 482602235 | 27.7901 | 1717.838 | 4.3664 | 35.075
2015-04-17 16:11 | 4.516 | 4.3669 | 33.8402 | 1736.759 | 1716.885 | 35.0748 | 27.8063 | 5026.479 | 0.022 | 242.712 | 1.7034 | 95.5293 | 95.65 | 447.5 | 0.032 | -0.0006 | 482602236 | 27.7902 | 1716.885 | 4.3669 | 35.0751
2015-04-17 16:11 | 4.518 | 4.3689 | 33.8415 | 1735.318 | 1715.466 | 35.075 | 27.8063 | 5027.479 | 0.0171 | 242.682 | 1.7034 | 95.5295 | 94.31 | 445.34 | 0.033 | -0.0006 | 482602237 | 27.7901 | 1715.465 | 4.3689 | 35.0754
2015-04-17 16:11 | 4.5204 | 4.3715 | 33.8434 | 1733.874 | 1714.045 | 35.0754 | 27.8063 | 5028.479 | 0.0155 | 242.623 | 1.7034 | 95.5295 | 98.78 | 442.02 | 0.033 | -0.0006 | 482602238 | 27.7902 | 1714.045 | 4.3714 | 35.0758
2015-04-17 16:11 | 4.5223 | 4.3734 | 33.845 | 1732.954 | 1713.138 | 35.0756 | 27.8063 | 5029.479 | 0.017 | 242.656 | 1.7034 | 95.5295 | 95.43 | 437.79 | 0.031 | -0.0006 | 482602239 | 27.7902 | 1713.138 | 4.3734 | 35.076
2015-04-17 16:11 | 4.5229 | 4.3741 | 33.8456 | 1732.778 | 1712.965 | 35.0758 | 27.8064 | 5030.479 | 0.0203 | 243.382 | 1.7034 | 95.5295 | 94 | 435.53 | 0.033 | -0.0006 | 482602240 | 27.7902 | 1712.965 | 4.3741 | 35.0762
2015-04-17 16:11 | 4.5225 | 4.3737 | 33.845 | 1732.776 | 1712.964 | 35.0755 | 27.8062 | 5031.479 | 0.0229 | 243.255 | 1.7034 | 95.5295 | 98.78 | 434.73 | 0.033 | -0.0006 | 482602241 | 27.79 | 1712.964 | 4.3737 | 35.0758
2015-04-17 16:11 | 4.523 | 4.3743 | 33.8453 | 1731.932 | 1712.132 | 35.0757 | 27.8063 | 5032.479 | 0.0185 | 242.687 | 1.7034 | 95.5263 | 95.4 | 433.59 | 0.033 | -0.0006 | 482602242 | 27.7901 | 1712.132 | 4.3743 | 35.076
2015-04-17 16:11 | 4.5243 | 4.3757 | 33.8458 | 1730.348 | 1710.573 | 35.0758 | 27.8062 | 5033.479 | 0.0188 | 242.589 | 1.7034 | 95.5295 | 93.94 | 431.47 | 0.032 | -0.0006 | 482602243 | 27.79 | 1710.573 | 4.3757 | 35.0761
2015-04-17 16:11 | 4.5257 | 4.3772 | 33.8467 | 1728.599 | 1708.851 | 35.0762 | 27.8063 | 5034.479 | 0.0203 | 243.181 | 1.7035 | 95.5265 | 98.78 | 428.74 | 0.032 | -0.0006 | 482602244 | 27.7901 | 1708.851 | 4.3772 | 35.0764
2015-04-17 16:11 | 4.5281 | 4.3798 | 33.8486 | 1727.066 | 1707.341 | 35.0765 | 27.8063 | 5035.479 | 0.0193 | 243.065 | 1.7043 | 95.5261 | 95.61 | 425.84 | 0.032 | -0.0006 | 482602245 | 27.7901 | 1707.341 | 4.3798 | 35.0768
2015-04-17 16:11 | 4.5278 | 4.3796 | 33.8477 | 1726.12 | 1706.41 | 35.0763 | 27.8062 | 5036.479 | 0.0162 | 243.234 | 1.7045 | 95.5263 | 94.19 | 423.75 | 0.032 | -0.0006 | 482602246 | 27.79 | 1706.41 | 4.3796 | 35.0766
2015-04-17 16:11 | 4.5277 | 4.3794 | 33.8477 | 1725.872 | 1706.166 | 35.0766 | 27.8064 | 5037.479 | 0.0117 | 243.027 | 1.7044 | 95.5265 | 98.78 | 423 | 0.032 | -0.0006 | 482602247 | 27.7902 | 1706.166 | 4.3795 | 35.0768
2015-04-17 16:11 | 4.5279 | 4.3797 | 33.8475 | 1725.721 | 1706.017 | 35.0762 | 27.8061 | 5038.479 | 0.0145 | 242.932 | 1.7043 | 95.5293 | 95.63 | 422.35 | 0.033 | -0.0006 | 482602248 | 27.7899 | 1706.017 | 4.3797 | 35.0764
2015-04-17 16:11 | 4.5276 | 4.3795 | 33.8466 | 1724.793 | 1705.103 | 35.076 | 27.806 | 5039.479 | 0.0177 | 242.873 | 1.705 | 95.5263 | 94.22 | 421.07 | 0.032 | -0.0006 | 482602249 | 27.7897 | 1705.103 | 4.3795 | 35.0762
2015-04-17 16:11 | 4.528 | 4.38 | 33.8466 | 1723.449 | 1703.78 | 35.0762 | 27.806 | 5040.479 | 0.02 | 242.797 | 1.7049 | 95.5295 | 98.78 | 420 | 0.032 | -0.0006 | 482602250 | 27.7898 | 1703.78 | 4.38 | 35.0764
2015-04-17 16:11 | 4.5286 | 4.3807 | 33.847 | 1722.275 | 1702.624 | 35.0767 | 27.8063 | 5041.479 | 0.0215 | 242.669 | 1.7055 | 95.5295 | 95.32 | 419.41 | 0.033 | -0.0006 | 482602251 | 27.7901 | 1702.624 | 4.3807 | 35.0768
2015-04-17 16:11 | 4.5306 | 4.3827 | 33.8485 | 1721.326 | 1701.691 | 35.0767 | 27.8062 | 5042.479 | 0.0224 | 242.647 | 1.7055 | 95.5199 | 93.8 | 418.66 | 0.032 | -0.0006 | 482602252 | 27.79 | 1701.69 | 4.3828 | 35.0769
2015-04-17 16:11 | 4.532 | 4.3843 | 33.8497 | 1720.368 | 1700.747 | 35.077 | 27.8062 | 5043.479 | 0.0196 | 242.622 | 1.7057 | 95.5295 | 98.78 | 417.84 | 0.032 | -0.0006 | 482602253 | 27.79 | 1700.747 | 4.3843 | 35.0772
2015-04-17 16:11 | 4.5326 | 4.385 | 33.8499 | 1719.424 | 1699.818 | 35.0771 | 27.8062 | 5044.479 | 0.0153 | 242.526 | 1.7058 | 95.5295 | 94.92 | 416.59 | 0.032 | -0.0006 | 482602254 | 27.7901 | 1699.818 | 4.385 | 35.0773
2015-04-17 16:11 | 4.5336 | 4.386 | 33.8508 | 1718.766 | 1699.169 | 35.0774 | 27.8063 | 5045.479 | 0.0164 | 242.439 | 1.7058 | 95.5295 | 93.25 | 415.51 | 0.031 | -0.0006 | 482602255 | 27.7901 | 1699.169 | 4.386 | 35.0776
2015-04-17 16:11 | 4.5371 | 4.3895 | 33.8541 | 1718.446 | 1698.855 | 35.0776 | 27.8061 | 5046.479 | 0.0174 | 242.504 | 1.7058 | 95.5263 | 98.78 | 414.86 | 0.033 | -0.0006 | 482602256 | 27.79 | 1698.854 | 4.3895 | 35.0779
2015-04-17 16:11 | 4.5387 | 4.3911 | 33.8548 | 1718.017 | 1698.432 | 35.077 | 27.8054 | 5047.479 | 0.0204 | 242.674 | 1.7058 | 95.5231 | 95 | 413.05 | 0.032 | -0.0006 | 482602257 | 27.7893 | 1698.432 | 4.3911 | 35.0772
2015-04-17 16:11 | 4.5372 | 4.3898 | 33.8537 | 1717.005 | 1697.435 | 35.0778 | 27.8062 | 5048.479 | 0.0227 | 242.666 | 1.7058 | 95.5295 | 93.35 | 410.91 | 0.032 | -0.0006 | 482602258 | 27.7901 | 1697.436 | 4.3897 | 35.0781
2015-04-17 16:11 | 4.545 | 4.3975 | 33.8607 | 1715.604 | 1696.055 | 35.0783 | 27.8058 | 5049.479 | 0.0223 | 242.299 | 1.7058 | 95.5295 | 98.78 | 408.82 | 0.032 | -0.0006 | 482602259 | 27.7898 | 1696.056 | 4.3975 | 35.0787
2015-04-17 16:11 | 4.5506 | 4.4033 | 33.8662 | 1714.092 | 1694.567 | 35.0793 | 27.8059 | 5050.479 | 0.0222 | 242.848 | 1.7058 | 95.5295 | 95.03 | 406.98 | 0.032 | -0.0006 | 482602260 | 27.7901 | 1694.568 | 4.4033 | 35.0799
2015-04-17 16:11 | 4.5582 | 4.4109 | 33.873 | 1712.659 | 1693.156 | 35.0798 | 27.8055 | 5051.479 | 0.0221 | 242.748 | 1.706 | 95.5231 | 93.37 | 404.04 | 0.032 | -0.0006 | 482602261 | 27.7897 | 1693.156 | 4.4109 | 35.0805
2015-04-17 16:11 | 4.562 | 4.4148 | 33.8767 | 1711.53 | 1692.045 | 35.0807 | 27.8058 | 5052.479 | 0.0198 | 242.669 | 1.7063 | 95.5295 | 98.78 | 401.77 | 0.033 | -0.0006 | 482602262 | 27.79 | 1692.045 | 4.4148 | 35.0814
2015-04-17 16:11 | 4.5683 | 4.421 | 33.8827 | 1710.785 | 1691.312 | 35.0813 | 27.8056 | 5053.479 | 0.0226 | 242.877 | 1.7063 | 95.5295 | 95.05 | 401.8 | 0.032 | -0.0006 | 482602263 | 27.7899 | 1691.312 | 4.421 | 35.0821
2015-04-17 16:11 | 4.571 | 4.4238 | 33.885 | 1710.284 | 1690.818 | 35.0814 | 27.8054 | 5054.479 | 0.0235 | 242.633 | 1.7064 | 95.5295 | 93.38 | 403.32 | 0.032 | -0.0006 | 482602264 | 27.7896 | 1690.818 | 4.4238 | 35.0822
2015-04-17 16:11 | 4.5742 | 4.427 | 33.8877 | 1709.771 | 1690.313 | 35.0815 | 27.8051 | 5055.479 | 0.0238 | 242.442 | 1.7072 | 95.5295 | 98.78 | 402.93 | 0.032 | -0.0006 | 482602265 | 27.7893 | 1690.313 | 4.427 | 35.0823
2015-04-17 16:12 | 4.5745 | 4.4273 | 33.8878 | 1709.07 | 1689.623 | 35.0817 | 27.8052 | 5056.479 | 0.0203 | 242.472 | 1.7069 | 95.5295 | 95.09 | 401.04 | 0.032 | -0.0006 | 482602266 | 27.7893 | 1689.623 | 4.4273 | 35.0823
2015-04-17 16:12 | 4.5779 | 4.4308 | 33.8905 | 1708.087 | 1688.655 | 35.0818 | 27.8049 | 5057.479 | 0.0176 | 242.271 | 1.7076 | 95.5295 | 93.43 | 397.91 | 0.032 | -0.0006 | 482602267 | 27.7891 | 1688.655 | 4.4308 | 35.0825
2015-04-17 16:12 | 4.5816 | 4.4345 | 33.8941 | 1706.867 | 1687.454 | 35.0826 | 27.8051 | 5058.479 | 0.0206 | 242.313 | 1.7076 | 95.5286 | 98.78 | 396.13 | 0.033 | -0.0006 | 482602268 | 27.7893 | 1687.454 | 4.4345 | 35.0833
2015-04-17 16:12 | 4.5928 | 4.4458 | 33.9047 | 1705.579 | 1686.185 | 35.0835 | 27.8046 | 5059.479 | 0.0178 | 242.257 | 1.7078 | 95.521 | 94.74 | 397.09 | 0.031 | -0.0006 | 482602269 | 27.7889 | 1686.185 | 4.4458 | 35.0844
2015-04-17 16:12 | 4.5991 | 4.452 | 33.911 | 1704.482 | 1685.105 | 35.0847 | 27.8049 | 5060.479 | 0.0195 | 242.11 | 1.7081 | 95.5293 | 92.93 | 398.34 | 0.032 | -0.0006 | 482602270 | 27.7892 | 1685.105 | 4.452 | 35.0857
2015-04-17 16:12 | 4.6007 | 4.4537 | 33.9123 | 1703.815 | 1684.449 | 35.085 | 27.8049 | 5061.479 | 0.0211 | 242.059 | 1.708 | 95.5295 | 98.78 | 398.52 | 0.032 | -0.0006 | 482602271 | 27.7892 | 1684.449 | 4.4537 | 35.0859
2015-04-17 16:12 | 4.603 | 4.456 | 33.9143 | 1703.461 | 1684.1 | 35.0851 | 27.8047 | 5062.479 | 0.0197 | 241.962 | 1.7081 | 95.5295 | 94.64 | 396.57 | 0.032 | -0.0006 | 482602272 | 27.789 | 1684.1 | 4.456 | 35.0859
2015-04-17 16:12 | 4.6044 | 4.4575 | 33.9151 | 1702.732 | 1683.381 | 35.0849 | 27.8044 | 5063.479 | 0.0209 | 241.958 | 1.7082 | 95.5295 | 92.79 | 394.25 | 0.032 | -0.0006 | 482602273 | 27.7886 | 1683.381 | 4.4575 | 35.0857
2015-04-17 16:12 | 4.6061 | 4.4592 | 33.9165 | 1701.388 | 1682.058 | 35.0855 | 27.8047 | 5064.479 | 0.0213 | 242.05 | 1.7082 | 95.5295 | 98.78 | 392.62 | 0.033 | -0.0006 | 482602274 | 27.7889 | 1682.058 | 4.4593 | 35.0862
2015-04-17 16:12 | 4.6089 | 4.4622 | 33.9187 | 1699.945 | 1680.638 | 35.0857 | 27.8045 | 5065.479 | 0.0199 | 241.901 | 1.7082 | 95.5263 | 94.48 | 391.81 | 0.032 | -0.0006 | 482602275 | 27.7887 | 1680.638 | 4.4622 | 35.0864
2015-04-17 16:12 | 4.6115 | 4.4649 | 33.9211 | 1698.935 | 1679.644 | 35.0864 | 27.8048 | 5066.479 | 0.021 | 241.827 | 1.7082 | 95.5295 | 92.57 | 391.52 | 0.031 | -0.0006 | 482602276 | 27.789 | 1679.644 | 4.4649 | 35.0871
2015-04-17 16:12 | 4.6146 | 4.468 | 33.9239 | 1698.489 | 1679.204 | 35.0865 | 27.8046 | 5067.479 | 0.0222 | 241.752 | 1.7081 | 95.5295 | 98.78 | 391.99 | 0.032 | -0.0006 | 482602277 | 27.7887 | 1679.204 | 4.4679 | 35.0872
2015-04-17 16:12 | 4.615 | 4.4684 | 33.9237 | 1698.053 | 1678.775 | 35.0862 | 27.8042 | 5068.479 | 0.0181 | 241.711 | 1.7082 | 95.5295 | 94.71 | 391.86 | 0.032 | -0.0006 | 482602278 | 27.7884 | 1678.775 | 4.4684 | 35.0868
2015-04-17 16:12 | 4.6176 | 4.471 | 33.9259 | 1697.03 | 1677.767 | 35.0865 | 27.8042 | 5069.479 | 0.0194 | 241.777 | 1.7082 | 95.5306 | 92.85 | 390.05 | 0.033 | -0.0006 | 482602279 | 27.7883 | 1677.767 | 4.471 | 35.0872
2015-04-17 16:12 | 4.6196 | 4.4732 | 33.9277 | 1695.683 | 1676.44 | 35.0871 | 27.8044 | 5070.479 | 0.021 | 241.61 | 1.7082 | 95.5295 | 98.78 | 387.11 | 0.032 | -0.0006 | 482602280 | 27.7886 | 1676.44 | 4.4732 | 35.0878
2015-04-17 16:12 | 4.6245 | 4.478 | 33.932 | 1694.353 | 1675.131 | 35.0877 | 27.8044 | 5071.479 | 0.0201 | 241.731 | 1.7082 | 95.5295 | 94.55 | 384.48 | 0.032 | -0.0006 | 482602281 | 27.7885 | 1675.131 | 4.4781 | 35.0883
2015-04-17 16:12 | 4.6304 | 4.484 | 33.9382 | 1693.282 | 1674.077 | 35.089 | 27.8047 | 5072.479 | 0.0206 | 241.542 | 1.7082 | 95.5295 | 92.62 | 383.19 | 0.033 | -0.0006 | 482602282 | 27.789 | 1674.077 | 4.484 | 35.0898
2015-04-17 16:12 | 4.6346 | 4.4883 | 33.9414 | 1692.579 | 1673.384 | 35.0887 | 27.804 | 5073.479 | 0.0211 | 241.486 | 1.7082 | 95.5295 | 98.78 | 383.94 | 0.032 | -0.0006 | 482602283 | 27.7883 | 1673.385 | 4.4883 | 35.0895
2015-04-17 16:12 | 4.6371 | 4.4908 | 33.9439 | 1692.046 | 1672.86 | 35.0893 | 27.8043 | 5074.479 | 0.0239 | 241.363 | 1.7083 | 95.5295 | 94.76 | 383.41 | 0.033 | -0.0006 | 482602284 | 27.7884 | 1672.86 | 4.4908 | 35.09
2015-04-17 16:12 | 4.6395 | 4.4932 | 33.9455 | 1691.218 | 1672.044 | 35.089 | 27.8037 | 5075.479 | 0.0224 | 241.569 | 1.7083 | 95.5295 | 92.9 | 381.75 | 0.032 | -0.0006 | 482602285 | 27.7879 | 1672.044 | 4.4932 | 35.0897
2015-04-17 16:12 | 4.641 | 4.4948 | 33.9468 | 1690.113 | 1670.956 | 35.0895 | 27.8039 | 5076.479 | 0.0211 | 241.4 | 1.7083 | 95.5295 | 98.78 | 379.82 | 0.032 | -0.0006 | 482602286 | 27.7881 | 1670.956 | 4.4948 | 35.0901
2015-04-17 16:12 | 4.6433 | 4.4972 | 33.949 | 1689.12 | 1669.978 | 35.0902 | 27.8042 | 5077.479 | 0.0194 | 241.946 | 1.7084 | 95.5295 | 94.58 | 378.48 | 0.033 | -0.0006 | 482602287 | 27.7884 | 1669.978 | 4.4972 | 35.0908
2015-04-17 16:12 | 4.6458 | 4.4997 | 33.9511 | 1688.419 | 1669.288 | 35.0903 | 27.8041 | 5078.479 | 0.0189 | 241.696 | 1.7082 | 95.5306 | 92.64 | 377.52 | 0.032 | -0.0006 | 482602288 | 27.7882 | 1669.288 | 4.4997 | 35.091
2015-04-17 16:12 | 4.6463 | 4.5003 | 33.9512 | 1687.645 | 1668.526 | 35.0904 | 27.804 | 5079.479 | 0.0187 | 242.257 | 1.7083 | 95.5306 | 98.78 | 375.84 | 0.033 | -0.0006 | 482602289 | 27.7881 | 1668.526 | 4.5003 | 35.0909
2015-04-17 16:12 | 4.6469 | 4.501 | 33.9514 | 1686.409 | 1667.308 | 35.0906 | 27.8041 | 5080.479 | 0.0172 | 241.713 | 1.7083 | 95.5295 | 94.35 | 372.75 | 0.032 | -0.0006 | 482602290 | 27.7881 | 1667.308 | 4.501 | 35.0911
2015-04-17 16:12 | 4.657 | 4.5111 | 33.9614 | 1684.943 | 1665.865 | 35.0921 | 27.8042 | 5081.479 | 0.0189 | 241.212 | 1.7085 | 95.5296 | 92.3 | 369.44 | 0.032 | -0.0006 | 482602291 | 27.7884 | 1665.865 | 4.5111 | 35.0928
2015-04-17 16:12 | 4.6695 | 4.5236 | 33.9742 | 1683.84 | 1664.778 | 35.0941 | 27.8044 | 5082.479 | 0.0189 | 241.86 | 1.7089 | 95.5305 | 98.78 | 367.18 | 0.033 | -0.0006 | 482602292 | 27.7888 | 1664.778 | 4.5236 | 35.0951
2015-04-17 16:12 | 4.6762 | 4.5302 | 33.9799 | 1683.481 | 1664.425 | 35.0938 | 27.8034 | 5083.479 | 0.016 | 240.942 | 1.7093 | 95.5295 | 94.14 | 365.95 | 0.032 | -0.0006 | 482602293 | 27.7879 | 1664.425 | 4.5302 | 35.0949
2015-04-17 16:12 | 4.6738 | 4.5278 | 33.9776 | 1683.481 | 1664.426 | 35.0938 | 27.8037 | 5084.479 | 0.0181 | 241.356 | 1.71 | 95.5316 | 92 | 364.5 | 0.032 | -0.0006 | 482602294 | 27.788 | 1664.426 | 4.5279 | 35.0947
2015-04-17 16:12 | 4.6755 | 4.5296 | 33.9786 | 1682.763 | 1663.718 | 35.0936 | 27.8033 | 5085.479 | 0.0203 | 241.683 | 1.7095 | 95.5298 | 98.78 | 363.25 | 0.032 | -0.0006 | 482602295 | 27.7875 | 1663.719 | 4.5297 | 35.0943
2015-04-17 16:12 | 4.6795 | 4.5337 | 33.9826 | 1681.292 | 1662.269 | 35.0947 | 27.8038 | 5086.479 | 0.0207 | 241.162 | 1.7102 | 95.5321 | 94.46 | 361.02 | 0.032 | -0.0006 | 482602296 | 27.788 | 1662.269 | 4.5337 | 35.0955
2015-04-17 16:12 | 4.6855 | 4.5397 | 33.9881 | 1679.677 | 1660.679 | 35.0956 | 27.8038 | 5087.479 | 0.0195 | 241.372 | 1.7099 | 95.5298 | 92.43 | 357.37 | 0.032 | -0.0006 | 482602297 | 27.788 | 1660.679 | 4.5398 | 35.0964
2015-04-17 16:12 | 4.6907 | 4.5451 | 33.9927 | 1678.3 | 1659.323 | 35.096 | 27.8035 | 5088.479 | 0.018 | 241.432 | 1.7099 | 95.5295 | 98.78 | 354.17 | 0.032 | -0.0006 | 482602298 | 27.7878 | 1659.323 | 4.5451 | 35.0969
2015-04-17 16:12 | 4.6941 | 4.5485 | 33.9956 | 1677.44 | 1658.476 | 35.0962 | 27.8033 | 5089.479 | 0.0183 | 241.202 | 1.7101 | 95.5306 | 94.14 | 352.32 | 0.032 | -0.0006 | 482602299 | 27.7876 | 1658.476 | 4.5485 | 35.0971
2015-04-17 16:12 | 4.6944 | 4.5488 | 33.9956 | 1676.998 | 1658.041 | 35.0963 | 27.8033 | 5090.479 | 0.019 | 241.171 | 1.7104 | 95.5295 | 91.98 | 350.71 | 0.032 | -0.0006 | 482602300 | 27.7875 | 1658.041 | 4.5488 | 35.0971
2015-04-17 16:12 | 4.6944 | 4.5489 | 33.9953 | 1676.543 | 1657.593 | 35.0962 | 27.8032 | 5091.479 | 0.0171 | 241.229 | 1.7102 | 95.5274 | 98.78 | 348.09 | 0.032 | -0.0006 | 482602301 | 27.7874 | 1657.593 | 4.5489 | 35.0969
2015-04-17 16:12 | 4.6941 | 4.5487 | 33.9949 | 1675.972 | 1657.03 | 35.0965 | 27.8034 | 5092.479 | 0.0176 | 241.057 | 1.7104 | 95.5298 | 94.02 | 345.65 | 0.031 | -0.0006 | 482602302 | 27.7875 | 1657.03 | 4.5487 | 35.097
2015-04-17 16:12 | 4.6947 | 4.5493 | 33.9948 | 1675.307 | 1656.375 | 35.0962 | 27.8032 | 5093.479 | 0.0139 | 241.044 | 1.7106 | 95.5343 | 91.79 | 343.38 | 0.032 | -0.0006 | 482602303 | 27.7872 | 1656.375 | 4.5493 | 35.0967
2015-04-17 16:12 | 4.6939 | 4.5487 | 33.9937 | 1674.123 | 1655.21 | 35.0963 | 27.8033 | 5094.479 | 0.0145 | 241.032 | 1.7104 | 95.532 | 98.78 | 341.43 | 0.033 | -0.0006 | 482602304 | 27.7873 | 1655.21 | 4.5487 | 35.0967
2015-04-17 16:12 | 4.6955 | 4.5503 | 33.9946 | 1672.444 | 1653.556 | 35.0966 | 27.8034 | 5095.479 | 0.0147 | 241.006 | 1.7106 | 95.5295 | 94.04 | 339.27 | 0.032 | -0.0006 | 482602305 | 27.7873 | 1653.556 | 4.5503 | 35.097
2015-04-17 16:12 | 4.6978 | 4.5528 | 33.9966 | 1670.838 | 1651.974 | 35.0971 | 27.8035 | 5096.479 | 0.019 | 240.967 | 1.7106 | 95.5295 | 91.8 | 336.16 | 0.032 | -0.0006 | 482602306 | 27.7875 | 1651.974 | 4.5528 | 35.0975
2015-04-17 16:12 | 4.699 | 4.5541 | 33.9973 | 1669.864 | 1651.015 | 35.0972 | 27.8034 | 5097.479 | 0.0205 | 240.92 | 1.7106 | 95.5296 | 98.78 | 332.41 | 0.032 | -0.0006 | 482602307 | 27.7874 | 1651.015 | 4.5541 | 35.0976
2015-04-17 16:12 | 4.6994 | 4.5546 | 33.9975 | 1669.566 | 1650.722 | 35.0972 | 27.8034 | 5098.479 | 0.0253 | 240.873 | 1.7106 | 95.5337 | 93.63 | 328.86 | 0.032 | -0.0006 | 482602308 | 27.7873 | 1650.722 | 4.5545 | 35.0975
2015-04-17 16:12 | 4.7 | 4.5551 | 33.9978 | 1669.284 | 1650.444 | 35.0972 | 27.8033 | 5099.479 | 0.0249 | 240.942 | 1.7106 | 95.5296 | 91.24 | 326.07 | 0.032 | -0.0006 | 482602309 | 27.7872 | 1650.444 | 4.5551 | 35.0975
2015-04-17 16:12 | 4.6998 | 4.555 | 33.9972 | 1668.453 | 1649.626 | 35.0971 | 27.8032 | 5100.479 | 0.0221 | 240.765 | 1.7106 | 95.5316 | 98.78 | 325.85 | 0.032 | -0.0006 | 482602310 | 27.7871 | 1649.626 | 4.555 | 35.0974
2015-04-17 16:12 | 4.7003 | 4.5556 | 33.9971 | 1667.313 | 1648.503 | 35.097 | 27.8032 | 5101.479 | 0.0181 | 240.727 | 1.7106 | 95.5327 | 93.75 | 325.07 | 0.031 | -0.0006 | 482602311 | 27.7871 | 1648.503 | 4.5556 | 35.0973
2015-04-17 16:12 | 4.7011 | 4.5566 | 33.9976 | 1666.019 | 1647.229 | 35.0973 | 27.8033 | 5102.479 | 0.0204 | 241.032 | 1.7106 | 95.5296 | 91.39 | 322.94 | 0.032 | -0.0006 | 482602312 | 27.7872 | 1647.229 | 4.5566 | 35.0976
2015-04-17 16:12 | 4.7019 | 4.5574 | 33.9979 | 1664.689 | 1645.918 | 35.0975 | 27.8033 | 5103.479 | 0.0218 | 240.989 | 1.7106 | 95.5295 | 98.78 | 319.07 | 0.032 | -0.0006 | 482602313 | 27.7873 | 1645.919 | 4.5574 | 35.0978
2015-04-17 16:12 | 4.7021 | 4.5578 | 33.9978 | 1663.549 | 1644.796 | 35.0976 | 27.8034 | 5104.479 | 0.0223 | 240.752 | 1.7107 | 95.5349 | 93.51 | 314.57 | 0.032 | -0.0006 | 482602314 | 27.7873 | 1644.796 | 4.5578 | 35.0979
2015-04-17 16:12 | 4.7032 | 4.559 | 33.9985 | 1662.68 | 1643.94 | 35.0978 | 27.8033 | 5105.479 | 0.0222 | 241.415 | 1.7106 | 95.5306 | 91.04 | 311.57 | 0.032 | -0.0006 | 482602315 | 27.7872 | 1643.941 | 4.559 | 35.098
2015-04-17 16:12 | 4.7034 | 4.5592 | 33.9983 | 1662.068 | 1643.338 | 35.0977 | 27.8032 | 5106.479 | 0.0203 | 241.132 | 1.7106 | 95.5317 | 98.78 | 310.41 | 0.032 | -0.0006 | 482602316 | 27.7871 | 1643.338 | 4.5592 | 35.0978
2015-04-17 16:12 | 4.7033 | 4.5592 | 33.9983 | 1661.816 | 1643.089 | 35.0979 | 27.8034 | 5107.479 | 0.0203 | 241.465 | 1.711 | 95.5335 | 93.51 | 308.5 | 0.032 | -0.0006 | 482602317 | 27.7873 | 1643.089 | 4.5591 | 35.098
2015-04-17 16:12 | 4.7034 | 4.5593 | 33.998 | 1661.687 | 1642.962 | 35.0975 | 27.8031 | 5108.479 | 0.0212 | 241.437 | 1.7107 | 95.5392 | 91.01 | 306.59 | 0.034 | -0.0006 | 482602318 | 27.787 | 1642.962 | 4.5592 | 35.0977
2015-04-17 16:12 | 4.7031 | 4.5591 | 33.9973 | 1660.658 | 1641.949 | 35.0975 | 27.8031 | 5109.479 | 0.0238 | 240.803 | 1.7111 | 95.533 | 98.78 | 304.25 | 0.032 | -0.0006 | 482602319 | 27.787 | 1641.949 | 4.5591 | 35.0976
2015-04-17 16:12 | 4.704 | 4.5602 | 33.9976 | 1658.812 | 1640.131 | 35.0977 | 27.8032 | 5110.479 | 0.0209 | 240.605 | 1.7115 | 95.5306 | 93.41 | 301.11 | 0.033 | -0.0006 | 482602320 | 27.7871 | 1640.131 | 4.5602 | 35.0979
2015-04-17 16:12 | 4.7052 | 4.5615 | 33.998 | 1656.894 | 1638.242 | 35.098 | 27.8033 | 5111.479 | 0.0182 | 241.243 | 1.7116 | 95.5295 | 90.85 | 297.73 | 0.031 | -0.0006 | 482602321 | 27.7872 | 1638.242 | 4.5615 | 35.0981
2015-04-17 16:12 | 4.7053 | 4.5617 | 33.9977 | 1655.754 | 1637.119 | 35.098 | 27.8032 | 5112.479 | 0.0193 | 240.999 | 1.7122 | 95.5295 | 98.78 | 295.52 | 0.032 | -0.0006 | 482602322 | 27.7872 | 1637.119 | 4.5617 | 35.0982
2015-04-17 16:12 | 4.7054 | 4.5617 | 33.9979 | 1655.878 | 1637.241 | 35.0982 | 27.8034 | 5113.479 | 0.0179 | 240.959 | 1.7124 | 95.5295 | 93.33 | 295.09 | 0.032 | -0.0006 | 482602323 | 27.7873 | 1637.241 | 4.5618 | 35.0983
2015-04-17 16:12 | 4.7054 | 4.5617 | 33.9978 | 1656.203 | 1637.561 | 35.098 | 27.8032 | 5114.479 | 0.016 | 241.274 | 1.7121 | 95.5295 | 90.74 | 294.63 | 0.033 | -0.0006 | 482602324 | 27.7871 | 1637.561 | 4.5617 | 35.0981
2015-04-17 16:12 | 4.7053 | 4.5618 | 33.9973 | 1655.204 | 1636.578 | 35.0979 | 27.8031 | 5115.479 | 0.0192 | 240.839 | 1.712 | 95.5295 | 98.78 | 293.66 | 0.032 | -0.0006 | 482602325 | 27.787 | 1636.578 | 4.5618 | 35.098
2015-04-17 16:13 | 4.7064 | 4.563 | 33.9978 | 1653.353 | 1634.755 | 35.0982 | 27.8033 | 5116.479 | 0.0206 | 240.878 | 1.7127 | 95.5295 | 93.5 | 291.66 | 0.032 | -0.0006 | 482602326 | 27.7872 | 1634.754 | 4.563 | 35.0983
2015-04-17 16:13 | 4.7087 | 4.5654 | 33.9994 | 1651.75 | 1633.176 | 35.0984 | 27.8031 | 5117.479 | 0.022 | 240.794 | 1.7123 | 95.5306 | 90.94 | 289.13 | 0.033 | -0.0006 | 482602327 | 27.7871 | 1633.176 | 4.5655 | 35.0986
2015-04-17 16:13 | 4.711 | 4.5678 | 34.0013 | 1650.708 | 1632.149 | 35.0987 | 27.8031 | 5118.479 | 0.0186 | 240.732 | 1.7128 | 95.5306 | 98.78 | 287.19 | 0.032 | -0.0006 | 482602328 | 27.7871 | 1632.149 | 4.5678 | 35.0989
2015-04-17 16:13 | 4.7114 | 4.5683 | 34.0015 | 1650.222 | 1631.67 | 35.0987 | 27.8031 | 5119.479 | 0.0164 | 240.692 | 1.713 | 95.5327 | 93.09 | 286.57 | 0.032 | -0.0006 | 482602329 | 27.787 | 1631.67 | 4.5683 | 35.0989
2015-04-17 16:13 | 4.7119 | 4.5688 | 34.0017 | 1649.737 | 1631.193 | 35.0986 | 27.8029 | 5120.479 | 0.0165 | 240.714 | 1.7129 | 95.537 | 90.38 | 286.05 | 0.033 | -0.0006 | 482602330 | 27.7869 | 1631.193 | 4.5688 | 35.0987
2015-04-17 16:13 | 4.7124 | 4.5693 | 34.0017 | 1648.845 | 1630.314 | 35.0986 | 27.8029 | 5121.479 | 0.0227 | 241.212 | 1.713 | 95.5359 | 98.78 | 285.43 | 0.033 | -0.0006 | 482602331 | 27.7869 | 1630.314 | 4.5694 | 35.0988
2015-04-17 16:13 | 4.7123 | 4.5694 | 34.0014 | 1647.784 | 1629.269 | 35.0988 | 27.803 | 5122.479 | 0.0257 | 240.993 | 1.713 | 95.5317 | 93.25 | 284.89 | 0.032 | -0.0006 | 482602332 | 27.787 | 1629.269 | 4.5694 | 35.0989
2015-04-17 16:13 | 4.7131 | 4.5703 | 34.0016 | 1646.67 | 1628.172 | 35.0987 | 27.8029 | 5123.479 | 0.0222 | 241.079 | 1.713 | 95.5306 | 90.58 | 283.7 | 0.033 | -0.0006 | 482602333 | 27.7868 | 1628.172 | 4.5703 | 35.0989
2015-04-17 16:13 | 4.7135 | 4.5708 | 34.0016 | 1645.507 | 1627.027 | 35.0989 | 27.8029 | 5124.479 | 0.0193 | 240.737 | 1.713 | 95.5179 | 98.78 | 282.61 | 0.031 | -0.0006 | 482602334 | 27.7869 | 1627.027 | 4.5708 | 35.0991
2015-04-17 16:13 | 4.7141 | 4.5715 | 34.0017 | 1644.377 | 1625.913 | 35.099 | 27.8029 | 5125.479 | 0.0191 | 240.986 | 1.7131 | 95.5304 | 93.09 | 281.57 | 0.032 | -0.0006 | 482602335 | 27.7869 | 1625.913 | 4.5715 | 35.0991
2015-04-17 16:13 | 4.7146 | 4.5721 | 34.0019 | 1643.481 | 1625.031 | 35.0991 | 27.8029 | 5126.479 | 0.0178 | 240.138 | 1.7137 | 95.5305 | 90.36 | 280.88 | 0.031 | -0.0006 | 482602336 | 27.787 | 1625.031 | 4.5721 | 35.0992
2015-04-17 16:13 | 4.7156 | 4.5732 | 34.0029 | 1643.007 | 1624.564 | 35.0994 | 27.803 | 5127.479 | 0.0207 | 241.387 | 1.7135 | 95.5328 | 98.78 | 280.24 | 0.031 | -0.0006 | 482602337 | 27.7871 | 1624.564 | 4.5731 | 35.0996
2015-04-17 16:13 | 4.7159 | 4.5734 | 34.0028 | 1642.712 | 1624.274 | 35.0992 | 27.8028 | 5128.479 | 0.0193 | 241.179 | 1.7139 | 95.5349 | 92.65 | 279.43 | 0.032 | -0.0006 | 482602338 | 27.7869 | 1624.274 | 4.5734 | 35.0993
2015-04-17 16:13 | 4.7185 | 4.5761 | 34.0048 | 1641.829 | 1623.404 | 35.0991 | 27.8025 | 5129.479 | 0.0195 | 240.495 | 1.714 | 95.5359 | 89.75 | 279.11 | 0.032 | -0.0006 | 482602339 | 27.7866 | 1623.404 | 4.5761 | 35.0993
2015-04-17 16:13 | 4.7393 | 4.5968 | 34.0253 | 1640.428 | 1622.024 | 35.1012 | 27.8018 | 5130.479 | 0.0177 | 240.33 | 1.7141 | 95.5392 | 98.78 | 278.73 | 0.033 | -0.0006 | 482602340 | 27.7863 | 1622.024 | 4.5968 | 35.1019
2015-04-17 16:13 | 4.7699 | 4.6271 | 34.0564 | 1639.054 | 1620.671 | 35.1049 | 27.8014 | 5131.479 | 0.0165 | 240.329 | 1.7142 | 95.5338 | 93.01 | 278.03 | 0.032 | -0.0006 | 482602341 | 27.7864 | 1620.671 | 4.6271 | 35.1065
2015-04-17 16:13 | 4.7828 | 4.64 | 34.0693 | 1638.003 | 1619.636 | 35.1067 | 27.8013 | 5132.479 | 0.0188 | 240.26 | 1.7152 | 95.5331 | 90.2 | 277.39 | 0.032 | -0.0006 | 482602342 | 27.7865 | 1619.636 | 4.6399 | 35.1084
2015-04-17 16:13 | 4.792 | 4.6491 | 34.0779 | 1637.261 | 1618.905 | 35.1073 | 27.8008 | 5133.479 | 0.0201 | 239.912 | 1.7155 | 95.5407 | 98.78 | 276.54 | 0.032 | -0.0006 | 482602343 | 27.7859 | 1618.905 | 4.6491 | 35.1091
2015-04-17 16:13 | 4.796 | 4.6531 | 34.0816 | 1636.539 | 1618.194 | 35.1079 | 27.8008 | 5134.479 | 0.02 | 239.911 | 1.7154 | 95.5396 | 92.92 | 276.54 | 0.033 | -0.0006 | 482602344 | 27.7858 | 1618.194 | 4.6532 | 35.1095
2015-04-17 16:13 | 4.7974 | 4.6547 | 34.0835 | 1635.719 | 1617.386 | 35.1091 | 27.8016 | 5135.479 | 0.019 | 239.857 | 1.7154 | 95.5431 | 90.04 | 276.69 | 0.032 | -0.0006 | 482602345 | 27.7865 | 1617.386 | 4.6546 | 35.1106
2015-04-17 16:13 | 4.7933 | 4.6507 | 34.0783 | 1634.795 | 1616.476 | 35.1082 | 27.8013 | 5136.479 | 0.0185 | 240.062 | 1.7154 | 95.5385 | 98.78 | 276.68 | 0.031 | -0.0006 | 482602346 | 27.786 | 1616.476 | 4.6506 | 35.1093
2015-04-17 16:13 | 4.7988 | 4.6561 | 34.0838 | 1633.812 | 1615.507 | 35.1093 | 27.8016 | 5137.479 | 0.0181 | 239.654 | 1.7154 | 95.5452 | 92.74 | 276.51 | 0.034 | -0.0006 | 482602347 | 27.7863 | 1615.507 | 4.6562 | 35.1105
2015-04-17 16:13 | 4.8062 | 4.6636 | 34.091 | 1633.04 | 1614.747 | 35.1101 | 27.8013 | 5138.479 | 0.019 | 240.024 | 1.7151 | 95.5334 | 89.79 | 276.64 | 0.032 | -0.0006 | 482602348 | 27.7861 | 1614.747 | 4.6636 | 35.1113
2015-04-17 16:13 | 4.8149 | 4.6722 | 34.0991 | 1632.623 | 1614.336 | 35.1104 | 27.8007 | 5139.479 | 0.02 | 239.624 | 1.715 | 95.5339 | 98.78 | 276.48 | 0.031 | -0.0006 | 482602349 | 27.7854 | 1614.336 | 4.6722 | 35.1117
2015-04-17 16:13 | 4.8137 | 4.6712 | 34.0974 | 1631.92 | 1613.644 | 35.1102 | 27.8006 | 5140.479 | 0.0226 | 239.023 | 1.7152 | 95.5423 | 93.02 | 276.16 | 0.032 | -0.0006 | 482602350 | 27.7852 | 1613.644 | 4.6711 | 35.1113
2015-04-17 16:13 | 4.8146 | 4.6722 | 34.0979 | 1630.567 | 1612.312 | 35.1107 | 27.8009 | 5141.479 | 0.0226 | 239.351 | 1.7148 | 95.5378 | 90.16 | 275.51 | 0.032 | -0.0006 | 482602351 | 27.7854 | 1612.312 | 4.6721 | 35.1117
2015-04-17 16:13 | 4.8185 | 4.6761 | 34.1012 | 1629.032 | 1610.8 | 35.1113 | 27.8009 | 5142.479 | 0.0203 | 240.179 | 1.715 | 95.5317 | 98.78 | 275.63 | 0.032 | -0.0006 | 482602352 | 27.7854 | 1610.8 | 4.6761 | 35.1122
2015-04-17 16:13 | 4.8193 | 4.6771 | 34.1015 | 1627.684 | 1609.472 | 35.1115 | 27.8009 | 5143.479 | 0.022 | 239.255 | 1.715 | 95.538 | 92.63 | 275.84 | 0.032 | -0.0006 | 482602353 | 27.7854 | 1609.472 | 4.677 | 35.1123
2015-04-17 16:13 | 4.8204 | 4.6782 | 34.1021 | 1626.699 | 1608.501 | 35.1116 | 27.8009 | 5144.479 | 0.0183 | 239.802 | 1.7149 | 95.5359 | 89.58 | 275.62 | 0.032 | -0.0006 | 482602354 | 27.7853 | 1608.501 | 4.6782 | 35.1124
2015-04-17 16:13 | 4.8213 | 4.6792 | 34.1028 | 1626.223 | 1608.033 | 35.1117 | 27.8009 | 5145.479 | 0.0172 | 239.278 | 1.714 | 95.536 | 98.78 | 275.62 | 0.031 | -0.0006 | 482602355 | 27.7852 | 1608.032 | 4.6792 | 35.1125
2015-04-17 16:13 | 4.8217 | 4.6796 | 34.1029 | 1626.079 | 1607.891 | 35.1116 | 27.8008 | 5146.479 | 0.0173 | 238.914 | 1.7144 | 95.5388 | 92.36 | 275.2 | 0.033 | -0.0006 | 482602356 | 27.785 | 1607.89 | 4.6796 | 35.1122
2015-04-17 16:13 | 4.8208 | 4.6788 | 34.1016 | 1625.288 | 1607.111 | 35.1116 | 27.8008 | 5147.479 | 0.0173 | 239.297 | 1.7145 | 95.5378 | 89.24 | 275.07 | 0.033 | -0.0006 | 482602357 | 27.785 | 1607.111 | 4.6788 | 35.1121
2015-04-17 16:13 | 4.8218 | 4.6799 | 34.1023 | 1623.7 | 1605.547 | 35.112 | 27.801 | 5148.479 | 0.0191 | 240.126 | 1.7144 | 95.5385 | 98.78 | 274.95 | 0.032 | -0.0006 | 482602358 | 27.7852 | 1605.547 | 4.6799 | 35.1125
2015-04-17 16:13 | 4.8237 | 4.6819 | 34.1034 | 1622.101 | 1603.972 | 35.1121 | 27.8009 | 5149.479 | 0.0182 | 239.894 | 1.7147 | 95.5341 | 92.57 | 275.19 | 0.032 | -0.0006 | 482602359 | 27.7851 | 1603.972 | 4.6819 | 35.1126
2015-04-17 16:13 | 4.8243 | 4.6826 | 34.1037 | 1621.133 | 1603.019 | 35.1124 | 27.8011 | 5150.479 | 0.0194 | 239.87 | 1.714 | 95.535 | 89.46 | 275.46 | 0.031 | -0.0006 | 482602360 | 27.7852 | 1603.019 | 4.6826 | 35.1128
2015-04-17 16:13 | 4.8243 | 4.6826 | 34.1038 | 1621.103 | 1602.989 | 35.1125 | 27.8011 | 5151.479 | 0.023 | 239.495 | 1.714 | 95.5413 | 98.78 | 275.73 | 0.032 | -0.0006 | 482602361 | 27.7852 | 1602.989 | 4.6826 | 35.1128
2015-04-17 16:13 | 4.8244 | 4.6828 | 34.1036 | 1621.224 | 1603.108 | 35.1122 | 27.8008 | 5152.479 | 0.0249 | 239.669 | 1.714 | 95.5359 | 92.49 | 275.41 | 0.031 | -0.0006 | 482602362 | 27.7849 | 1603.108 | 4.6827 | 35.1125
2015-04-17 16:13 | 4.8242 | 4.6826 | 34.1029 | 1620.226 | 1602.126 | 35.1121 | 27.8008 | 5153.479 | 0.0197 | 239.495 | 1.7147 | 95.5339 | 89.35 | 274.82 | 0.033 | -0.0006 | 482602363 | 27.7849 | 1602.126 | 4.6826 | 35.1124
2015-04-17 16:13 | 4.8246 | 4.6832 | 34.1027 | 1618.536 | 1600.46 | 35.1123 | 27.8009 | 5154.479 | 0.0182 | 239.351 | 1.715 | 95.5331 | 98.78 | 274.23 | 0.032 | -0.0006 | 482602364 | 27.785 | 1600.46 | 4.6832 | 35.1126
2015-04-17 16:13 | 4.826 | 4.6847 | 34.1033 | 1616.937 | 1598.885 | 35.1124 | 27.8008 | 5155.479 | 0.0195 | 239.328 | 1.7151 | 95.5355 | 92.24 | 273.86 | 0.033 | -0.0006 | 482602365 | 27.7849 | 1598.885 | 4.6847 | 35.1126
2015-04-17 16:13 | 4.8268 | 4.6856 | 34.1036 | 1615.704 | 1597.67 | 35.1125 | 27.8008 | 5156.479 | 0.0225 | 239.386 | 1.7151 | 95.5349 | 88.98 | 273.86 | 0.032 | -0.0006 | 482602366 | 27.7848 | 1597.67 | 4.6856 | 35.1127
2015-04-17 16:13 | 4.8283 | 4.6872 | 34.105 | 1614.779 | 1596.759 | 35.1129 | 27.8009 | 5157.479 | 0.0219 | 239.325 | 1.7154 | 95.5402 | 98.78 | 273.27 | 0.032 | -0.0006 | 482602367 | 27.785 | 1596.759 | 4.6872 | 35.1132
2015-04-17 16:13 | 4.83 | 4.6889 | 34.106 | 1613.877 | 1595.871 | 35.1128 | 27.8006 | 5158.479 | 0.0162 | 239.544 | 1.7153 | 95.5377 | 91.93 | 272.96 | 0.031 | -0.0006 | 482602368 | 27.7847 | 1595.871 | 4.689 | 35.113
2015-04-17 16:13 | 4.8301 | 4.6892 | 34.1061 | 1612.95 | 1594.958 | 35.1132 | 27.8009 | 5159.479 | 0.0169 | 239.213 | 1.7153 | 95.541 | 88.54 | 273.63 | 0.031 | -0.0006 | 482602369 | 27.785 | 1594.958 | 4.6892 | 35.1134
2015-04-17 16:13 | 4.8386 | 4.6976 | 34.1149 | 1612.271 | 1594.289 | 35.1146 | 27.801 | 5160.479 | 0.0211 | 239.647 | 1.7154 | 95.5391 | 98.78 | 273.63 | 0.031 | -0.0006 | 482602370 | 27.7853 | 1594.289 | 4.6976 | 35.115
2015-04-17 16:13 | 4.8391 | 4.6982 | 34.1151 | 1611.964 | 1593.986 | 35.1145 | 27.8009 | 5161.479 | 0.019 | 240.266 | 1.7154 | 95.5367 | 92.12 | 273.35 | 0.032 | -0.0006 | 482602371 | 27.7851 | 1593.986 | 4.6982 | 35.1149
2015-04-17 16:13 | 4.8422 | 4.7013 | 34.1166 | 1611.526 | 1593.556 | 35.1132 | 27.7995 | 5162.479 | 0.0182 | 239.617 | 1.7156 | 95.5368 | 88.77 | 273 | 0.033 | -0.0006 | 482602372 | 27.7837 | 1593.556 | 4.7013 | 35.1136
2015-04-17 16:13 | 4.8397 | 4.6988 | 34.1154 | 1610.477 | 1592.522 | 35.115 | 27.8013 | 5163.479 | 0.0206 | 239.554 | 1.7156 | 95.533 | 98.78 | 272.62 | 0.031 | -0.0006 | 482602373 | 27.7854 | 1592.522 | 4.6989 | 35.1153
2015-04-17 16:13 | 4.8573 | 4.7164 | 34.1327 | 1609.075 | 1591.141 | 35.1168 | 27.8007 | 5164.479 | 0.0206 | 239.266 | 1.7157 | 95.5349 | 92.34 | 272.57 | 0.032 | -0.0006 | 482602374 | 27.7852 | 1591.141 | 4.7164 | 35.1176
2015-04-17 16:13 | 4.8686 | 4.7277 | 34.1437 | 1607.694 | 1589.78 | 35.118 | 27.8004 | 5165.479 | 0.0208 | 238.65 | 1.7165 | 95.5327 | 89.05 | 272.52 | 0.033 | -0.0006 | 482602375 | 27.785 | 1589.78 | 4.7277 | 35.1191
2015-04-17 16:13 | 4.8882 | 4.7472 | 34.1637 | 1606.601 | 1588.703 | 35.1206 | 27.8002 | 5166.479 | 0.0235 | 238.541 | 1.7171 | 95.5306 | 98.78 | 272.57 | 0.033 | -0.0006 | 482602376 | 27.7851 | 1588.704 | 4.7472 | 35.1221
2015-04-17 16:13 | 4.8915 | 4.7505 | 34.1667 | 1605.94 | 1588.052 | 35.1211 | 27.8002 | 5167.479 | 0.0229 | 238.43 | 1.7174 | 95.5295 | 91.64 | 272.46 | 0.033 | -0.0006 | 482602377 | 27.7851 | 1588.052 | 4.7505 | 35.1225
2015-04-17 16:13 | 4.8962 | 4.7552 | 34.1707 | 1605.502 | 1587.621 | 35.1211 | 27.7997 | 5168.479 | 0.0232 | 238.181 | 1.7177 | 95.5306 | 88.13 | 272.52 | 0.032 | -0.0006 | 482602378 | 27.7844 | 1587.621 | 4.7552 | 35.1223
2015-04-17 16:13 | 4.9004 | 4.7594 | 34.1748 | 1604.798 | 1586.927 | 35.1218 | 27.7997 | 5169.479 | 0.023 | 238.464 | 1.7175 | 95.5338 | 98.78 | 271.88 | 0.033 | -0.0006 | 482602379 | 27.7845 | 1586.927 | 4.7594 | 35.123
2015-04-17 16:13 | 4.9008 | 4.7599 | 34.1749 | 1603.747 | 1585.892 | 35.1221 | 27.8 | 5170.479 | 0.0182 | 238.897 | 1.7172 | 95.5295 | 92.05 | 271.27 | 0.032 | -0.0006 | 482602380 | 27.7846 | 1585.892 | 4.7599 | 35.1232
2015-04-17 16:13 | 4.9029 | 4.7621 | 34.177 | 1602.579 | 1584.741 | 35.123 | 27.8004 | 5171.479 | 0.0209 | 238.605 | 1.717 | 95.5295 | 88.61 | 270.12 | 0.033 | -0.0006 | 482602381 | 27.785 | 1584.741 | 4.7621 | 35.124
2015-04-17 16:13 | 4.9126 | 4.7718 | 34.1862 | 1601.449 | 1583.628 | 35.1239 | 27.8 | 5172.479 | 0.0223 | 238.606 | 1.7168 | 95.5295 | 98.78 | 270 | 0.032 | -0.0006 | 482602382 | 27.7847 | 1583.628 | 4.7718 | 35.125
2015-04-17 16:13 | 4.9176 | 4.7768 | 34.1909 | 1600.406 | 1582.601 | 35.1246 | 27.8 | 5173.479 | 0.0208 | 238.13 | 1.7159 | 95.5306 | 91.67 | 270.04 | 0.032 | -0.0006 | 482602383 | 27.7847 | 1582.601 | 4.7769 | 35.1257
2015-04-17 16:13 | 4.9236 | 4.7829 | 34.1962 | 1599.364 | 1581.574 | 35.1248 | 27.7995 | 5174.479 | 0.0189 | 238.007 | 1.7166 | 95.5295 | 88.1 | 270 | 0.033 | -0.0006 | 482602384 | 27.7842 | 1581.574 | 4.7829 | 35.126
2015-04-17 16:13 | 4.926 | 4.7854 | 34.1986 | 1598.209 | 1580.436 | 35.1258 | 27.7999 | 5175.479 | 0.0152 | 238.11 | 1.7166 | 95.5295 | 98.78 | 269.43 | 0.032 | -0.0006 | 482602385 | 27.7846 | 1580.436 | 4.7854 | 35.1268
2015-04-17 16:14 | 4.9349 | 4.7943 | 34.2074 | 1597.102 | 1579.346 | 35.127 | 27.7999 | 5176.479 | 0.0179 | 237.72 | 1.7166 | 95.5295 | 91.47 | 268.71 | 0.032 | -0.0006 | 482602386 | 27.7846 | 1579.346 | 4.7943 | 35.1282
2015-04-17 16:14 | 4.9443 | 4.8036 | 34.2167 | 1596.39 | 1578.645 | 35.1282 | 27.7998 | 5177.479 | 0.0196 | 237.541 | 1.7169 | 95.5295 | 87.8 | 268.66 | 0.032 | -0.0006 | 482602387 | 27.7845 | 1578.644 | 4.8036 | 35.1295
2015-04-17 16:14 | 4.9499 | 4.8091 | 34.222 | 1596.162 | 1578.42 | 35.1285 | 27.7994 | 5178.479 | 0.0194 | 238.05 | 1.7167 | 95.5295 | 98.78 | 268.87 | 0.032 | -0.0006 | 482602388 | 27.7841 | 1578.42 | 4.8091 | 35.1298
2015-04-17 16:14 | 4.9525 | 4.8117 | 34.2241 | 1595.957 | 1578.218 | 35.1285 | 27.7991 | 5179.479 | 0.0188 | 238.067 | 1.7162 | 95.5295 | 91.65 | 269.53 | 0.032 | -0.0006 | 482602389 | 27.7837 | 1578.218 | 4.8117 | 35.1297
2015-04-17 16:14 | 4.9488 | 4.8081 | 34.2201 | 1595.003 | 1577.278 | 35.1285 | 27.7994 | 5180.479 | 0.0204 | 237.562 | 1.7164 | 95.5295 | 88 | 268.91 | 0.032 | -0.0006 | 482602390 | 27.7839 | 1577.278 | 4.8081 | 35.1294
2015-04-17 16:14 | 4.9592 | 4.8186 | 34.2308 | 1593.451 | 1575.749 | 35.1305 | 27.7999 | 5181.479 | 0.021 | 237.685 | 1.7158 | 95.5295 | 98.78 | 268.28 | 0.032 | -0.0006 | 482602391 | 27.7845 | 1575.749 | 4.8186 | 35.1316
2015-04-17 16:14 | 4.9757 | 4.8351 | 34.2469 | 1591.812 | 1574.134 | 35.1322 | 27.7993 | 5182.479 | 0.0191 | 237.446 | 1.7159 | 95.5295 | 91.19 | 268.28 | 0.033 | -0.0006 | 482602392 | 27.7841 | 1574.134 | 4.8351 | 35.1336
2015-04-17 16:14 | 4.9804 | 4.8398 | 34.2511 | 1590.623 | 1572.963 | 35.1328 | 27.7992 | 5183.479 | 0.0177 | 237.309 | 1.716 | 95.5295 | 87.37 | 269.09 | 0.032 | -0.0006 | 482602393 | 27.784 | 1572.963 | 4.8398 | 35.1341
2015-04-17 16:14 | 4.9834 | 4.8428 | 34.254 | 1590.282 | 1572.627 | 35.1332 | 27.7992 | 5184.479 | 0.0197 | 237.911 | 1.716 | 95.5295 | 98.78 | 269.89 | 0.032 | -0.0006 | 482602394 | 27.7839 | 1572.627 | 4.8428 | 35.1345
2015-04-17 16:14 | 4.983 | 4.8424 | 34.2532 | 1590.351 | 1572.695 | 35.1328 | 27.799 | 5185.479 | 0.0199 | 237.576 | 1.716 | 95.5295 | 91.44 | 269.95 | 0.032 | -0.0006 | 482602395 | 27.7836 | 1572.695 | 4.8424 | 35.1339
2015-04-17 16:14 | 4.9833 | 4.8429 | 34.2532 | 1589.485 | 1571.842 | 35.1331 | 27.7991 | 5186.479 | 0.0207 | 237.148 | 1.7158 | 95.5306 | 87.67 | 269.95 | 0.033 | -0.0006 | 482602396 | 27.7836 | 1571.842 | 4.8429 | 35.1341
2015-04-17 16:14 | 4.9865 | 4.8461 | 34.2556 | 1587.692 | 1570.075 | 35.1334 | 27.799 | 5187.479 | 0.0204 | 237.076 | 1.7156 | 95.5295 | 98.78 | 270.05 | 0.031 | -0.0006 | 482602397 | 27.7834 | 1570.075 | 4.8461 | 35.1343
2015-04-17 16:14 | 4.9941 | 4.8538 | 34.2629 | 1585.821 | 1568.232 | 35.1347 | 27.7991 | 5188.479 | 0.0186 | 237.274 | 1.7154 | 95.5295 | 91.52 | 271.02 | 0.032 | -0.0006 | 482602398 | 27.7837 | 1568.232 | 4.8538 | 35.1357
2015-04-17 16:14 | 5.0016 | 4.8613 | 34.2701 | 1584.502 | 1566.933 | 35.1356 | 27.799 | 5189.479 | 0.0217 | 237.037 | 1.7162 | 95.533 | 87.75 | 271.66 | 0.032 | -0.0006 | 482602399 | 27.7836 | 1566.933 | 4.8614 | 35.1367
2015-04-17 16:14 | 5.0054 | 4.8651 | 34.2738 | 1584.302 | 1566.736 | 35.136 | 27.7989 | 5190.479 | 0.0185 | 237.135 | 1.7157 | 95.5303 | 98.78 | 272.68 | 0.033 | -0.0006 | 482602400 | 27.7834 | 1566.736 | 4.8652 | 35.1371
2015-04-17 16:14 | 5.0044 | 4.8641 | 34.2724 | 1584.729 | 1567.156 | 35.1355 | 27.7986 | 5191.479 | 0.0196 | 237.133 | 1.7157 | 95.5295 | 91.43 | 273.91 | 0.032 | -0.0006 | 482602401 | 27.783 | 1567.156 | 4.8641 | 35.1364
2015-04-17 16:14 | 5.0037 | 4.8635 | 34.2718 | 1584.354 | 1566.787 | 35.1358 | 27.7989 | 5192.479 | 0.0207 | 237.14 | 1.7154 | 95.5295 | 87.6 | 274.98 | 0.031 | -0.0006 | 482602402 | 27.7832 | 1566.787 | 4.8635 | 35.1366
2015-04-17 16:14 | 5.0056 | 4.8656 | 34.273 | 1582.647 | 1565.105 | 35.1361 | 27.7989 | 5193.479 | 0.0205 | 237.126 | 1.7155 | 95.5306 | 98.78 | 275.94 | 0.032 | -0.0006 | 482602403 | 27.7832 | 1565.105 | 4.8656 | 35.1368
2015-04-17 16:14 | 5.0072 | 4.8673 | 34.2739 | 1580.817 | 1563.301 | 35.1363 | 27.7989 | 5194.479 | 0.0212 | 237.071 | 1.7153 | 95.5382 | 91.34 | 276.86 | 0.033 | -0.0006 | 482602404 | 27.7831 | 1563.301 | 4.8673 | 35.137
2015-04-17 16:14 | 5.0102 | 4.8704 | 34.2764 | 1579.506 | 1562.011 | 35.1367 | 27.7988 | 5195.479 | 0.0208 | 237.003 | 1.7153 | 95.5352 | 87.47 | 278.19 | 0.032 | -0.0006 | 482602405 | 27.7831 | 1562.011 | 4.8704 | 35.1373
2015-04-17 16:14 | 5.0118 | 4.872 | 34.2777 | 1579.112 | 1561.623 | 35.1368 | 27.7987 | 5196.479 | 0.0204 | 236.924 | 1.7152 | 95.5334 | 98.78 | 279.76 | 0.032 | -0.0006 | 482602406 | 27.7829 | 1561.622 | 4.872 | 35.1374
2015-04-17 16:14 | 5.0112 | 4.8715 | 34.2771 | 1579.227 | 1561.735 | 35.1367 | 27.7987 | 5197.479 | 0.0203 | 236.855 | 1.7152 | 95.5399 | 91.01 | 281.68 | 0.032 | -0.0006 | 482602407 | 27.7828 | 1561.735 | 4.8715 | 35.1372
2015-04-17 16:14 | 5.0112 | 4.8715 | 34.2766 | 1578.789 | 1561.304 | 35.1365 | 27.7985 | 5198.479 | 0.0187 | 236.828 | 1.7152 | 95.5378 | 87 | 283.39 | 0.032 | -0.0006 | 482602408 | 27.7826 | 1561.304 | 4.8715 | 35.1369
2015-04-17 16:14 | 5.0132 | 4.8736 | 34.2784 | 1577.457 | 1559.992 | 35.1371 | 27.7987 | 5199.479 | 0.0153 | 237.037 | 1.7152 | 95.5388 | 98.78 | 284.28 | 0.033 | -0.0006 | 482602409 | 27.7828 | 1559.992 | 4.8736 | 35.1375
2015-04-17 16:14 | 5.0157 | 4.8762 | 34.2801 | 1575.771 | 1558.33 | 35.1373 | 27.7986 | 5200.479 | 0.0177 | 237.175 | 1.7152 | 95.5384 | 91.03 | 285.13 | 0.033 | -0.0006 | 482602410 | 27.7827 | 1558.33 | 4.8762 | 35.1377
2015-04-17 16:14 | 5.0194 | 4.8801 | 34.2837 | 1574.034 | 1556.619 | 35.1382 | 27.7989 | 5201.479 | 0.0188 | 237.324 | 1.7152 | 95.5413 | 86.99 | 286.83 | 0.032 | -0.0006 | 482602411 | 27.7831 | 1556.619 | 4.8801 | 35.1387
2015-04-17 16:14 | 5.0238 | 4.8845 | 34.2873 | 1572.711 | 1555.315 | 35.1384 | 27.7985 | 5202.479 | 0.0187 | 237.134 | 1.7152 | 95.5389 | 98.78 | 290.51 | 0.033 | -0.0006 | 482602412 | 27.7827 | 1555.315 | 4.8845 | 35.1389
2015-04-17 16:14 | 5.0264 | 4.8872 | 34.2899 | 1572.286 | 1554.896 | 35.1388 | 27.7985 | 5203.479 | 0.0209 | 237.197 | 1.7152 | 95.5416 | 90.99 | 294.53 | 0.033 | -0.0006 | 482602413 | 27.7828 | 1554.896 | 4.8871 | 35.1394
2015-04-17 16:14 | 5.0272 | 4.8879 | 34.2904 | 1572.368 | 1554.978 | 35.1387 | 27.7983 | 5204.479 | 0.0227 | 236.944 | 1.7154 | 95.5381 | 86.92 | 296.62 | 0.031 | -0.0006 | 482602414 | 27.7825 | 1554.978 | 4.8879 | 35.1392
2015-04-17 16:14 | 5.027 | 4.8878 | 34.2897 | 1571.719 | 1554.338 | 35.1384 | 27.7982 | 5205.479 | 0.0182 | 237.675 | 1.716 | 95.5428 | 98.78 | 297.7 | 0.032 | -0.0006 | 482602415 | 27.7823 | 1554.338 | 4.8878 | 35.1388
2015-04-17 16:14 | 5.0295 | 4.8904 | 34.2921 | 1570.388 | 1553.026 | 35.1392 | 27.7985 | 5206.479 | 0.0146 | 237.16 | 1.7158 | 95.5385 | 90.74 | 300.06 | 0.031 | -0.0006 | 482602416 | 27.7827 | 1553.026 | 4.8904 | 35.1397
2015-04-17 16:14 | 5.0419 | 4.9027 | 34.3042 | 1569.287 | 1551.942 | 35.1404 | 27.798 | 5207.479 | 0.0169 | 237.011 | 1.7164 | 95.5382 | 86.54 | 304.66 | 0.032 | -0.0006 | 482602417 | 27.7823 | 1551.941 | 4.9027 | 35.1411
2015-04-17 16:14 | 5.0493 | 4.9101 | 34.311 | 1568.495 | 1551.162 | 35.1408 | 27.7975 | 5208.479 | 0.0172 | 236.841 | 1.7167 | 95.5423 | 98.78 | 309.54 | 0.032 | -0.0006 | 482602418 | 27.7819 | 1551.162 | 4.9101 | 35.1417
2015-04-17 16:14 | 5.0504 | 4.9113 | 34.3123 | 1567.632 | 1550.311 | 35.1415 | 27.7979 | 5209.479 | 0.0165 | 236.706 | 1.7167 | 95.541 | 90.74 | 312.34 | 0.032 | -0.0006 | 482602419 | 27.7823 | 1550.311 | 4.9113 | 35.1423
2015-04-17 16:14 | 5.0515 | 4.9125 | 34.3123 | 1566.477 | 1549.173 | 35.141 | 27.7974 | 5210.479 | 0.0141 | 236.687 | 1.7174 | 95.5439 | 86.52 | 313.96 | 0.033 | -0.0006 | 482602420 | 27.7817 | 1549.173 | 4.9125 | 35.1417
2015-04-17 16:14 | 5.0571 | 4.9182 | 34.3179 | 1565.211 | 1547.926 | 35.1421 | 27.7976 | 5211.479 | 0.0127 | 236.628 | 1.7176 | 95.5424 | 98.78 | 316.13 | 0.031 | -0.0006 | 482602421 | 27.7819 | 1547.926 | 4.9182 | 35.1429
2015-04-17 16:14 | 5.0686 | 4.9295 | 34.3285 | 1564.201 | 1546.931 | 35.1427 | 27.7968 | 5212.479 | 0.0141 | 236.562 | 1.7177 | 95.5402 | 90.62 | 320.41 | 0.033 | -0.0006 | 482602422 | 27.7812 | 1546.93 | 4.9296 | 35.1437
2015-04-17 16:14 | 5.0719 | 4.9329 | 34.3326 | 1563.66 | 1546.398 | 35.1442 | 27.7976 | 5213.479 | 0.0181 | 236.499 | 1.7177 | 95.5403 | 86.34 | 325.7 | 0.033 | -0.0006 | 482602423 | 27.782 | 1546.398 | 4.9329 | 35.1452
2015-04-17 16:14 | 5.0781 | 4.939 | 34.3383 | 1563.32 | 1546.063 | 35.1445 | 27.797 | 5214.479 | 0.0185 | 236.444 | 1.7177 | 95.5448 | 98.78 | 329.64 | 0.032 | -0.0006 | 482602424 | 27.7815 | 1546.063 | 4.939 | 35.1454
2015-04-17 16:14 | 5.0773 | 4.9384 | 34.3369 | 1562.551 | 1545.305 | 35.1441 | 27.7968 | 5215.479 | 0.0188 | 236.395 | 1.7177 | 95.5409 | 90.87 | 331.5 | 0.032 | -0.0006 | 482602425 | 27.7812 | 1545.305 | 4.9384 | 35.1449
2015-04-17 16:14 | 5.0804 | 4.9416 | 34.3402 | 1561.332 | 1544.104 | 35.1453 | 27.7973 | 5216.479 | 0.0148 | 236.369 | 1.7177 | 95.5435 | 86.63 | 332.03 | 0.032 | -0.0006 | 482602426 | 27.7817 | 1544.104 | 4.9416 | 35.1461
2015-04-17 16:14 | 5.084 | 4.9452 | 34.3432 | 1559.951 | 1542.743 | 35.1456 | 27.7972 | 5217.479 | 0.0171 | 236.357 | 1.7176 | 95.5396 | 98.78 | 333.63 | 0.032 | -0.0006 | 482602427 | 27.7816 | 1542.743 | 4.9452 | 35.1464
2015-04-17 16:14 | 5.0873 | 4.9487 | 34.3461 | 1558.618 | 1541.429 | 35.1461 | 27.7972 | 5218.479 | 0.0209 | 236.337 | 1.7176 | 95.5416 | 90.77 | 334.29 | 0.032 | -0.0006 | 482602428 | 27.7815 | 1541.43 | 4.9487 | 35.1469
2015-04-17 16:14 | 5.0903 | 4.9517 | 34.3486 | 1557.499 | 1540.328 | 35.1465 | 27.7971 | 5219.479 | 0.0205 | 236.299 | 1.7176 | 95.5406 | 86.47 | 337.76 | 0.031 | -0.0006 | 482602429 | 27.7815 | 1540.328 | 4.9517 | 35.1472
2015-04-17 16:14 | 5.0941 | 4.9556 | 34.3521 | 1556.685 | 1539.525 | 35.1469 | 27.797 | 5220.479 | 0.0182 | 236.247 | 1.7176 | 95.5413 | 98.78 | 340.2 | 0.032 | -0.0006 | 482602430 | 27.7814 | 1539.525 | 4.9556 | 35.1477
2015-04-17 16:14 | 5.0962 | 4.9577 | 34.354 | 1556.328 | 1539.173 | 35.1471 | 27.7969 | 5221.479 | 0.0217 | 236.193 | 1.7176 | 95.5406 | 90.45 | 341.35 | 0.032 | -0.0006 | 482602431 | 27.7812 | 1539.173 | 4.9577 | 35.1478
2015-04-17 16:14 | 5.0971 | 4.9585 | 34.3546 | 1556.133 | 1538.981 | 35.1471 | 27.7968 | 5222.479 | 0.018 | 236.137 | 1.7176 | 95.5464 | 86.03 | 342.59 | 0.033 | -0.0006 | 482602432 | 27.7811 | 1538.981 | 4.9586 | 35.1477
2015-04-17 16:14 | 5.0963 | 4.9579 | 34.3534 | 1555.315 | 1538.175 | 35.147 | 27.7968 | 5223.479 | 0.0188 | 236.096 | 1.7176 | 95.5414 | 98.78 | 343.59 | 0.032 | -0.0006 | 482602433 | 27.781 | 1538.175 | 4.9578 | 35.1476
2015-04-17 16:14 | 5.096 | 4.9577 | 34.3527 | 1554.05 | 1536.929 | 35.1472 | 27.797 | 5224.479 | 0.02 | 236.069 | 1.7176 | 95.5405 | 90.76 | 343.52 | 0.032 | -0.0006 | 482602434 | 27.7812 | 1536.928 | 4.9577 | 35.1477
2015-04-17 16:14 | 5.0978 | 4.9596 | 34.354 | 1552.756 | 1535.653 | 35.1474 | 27.7969 | 5225.479 | 0.0201 | 236.073 | 1.7176 | 95.5464 | 86.39 | 343.23 | 0.032 | -0.0006 | 482602435 | 27.7811 | 1535.653 | 4.9596 | 35.1479
2015-04-17 16:14 | 5.0999 | 4.9618 | 34.3556 | 1551.465 | 1534.382 | 35.1477 | 27.7969 | 5226.479 | 0.0178 | 236.053 | 1.7176 | 95.5445 | 98.78 | 343.35 | 0.033 | -0.0006 | 482602436 | 27.781 | 1534.381 | 4.9619 | 35.1481
2015-04-17 16:14 | 5.1024 | 4.9644 | 34.3577 | 1550.181 | 1533.116 | 35.1481 | 27.7969 | 5227.479 | 0.02 | 236.002 | 1.7176 | 95.5417 | 89.98 | 344.84 | 0.032 | -0.0006 | 482602437 | 27.7811 | 1533.116 | 4.9644 | 35.1486
2015-04-17 16:14 | 5.1038 | 4.9659 | 34.359 | 1549.17 | 1532.121 | 35.1486 | 27.7972 | 5228.479 | 0.0202 | 235.94 | 1.7176 | 95.5408 | 85.34 | 346.55 | 0.033 | -0.0006 | 482602438 | 27.7813 | 1532.12 | 4.9659 | 35.1491
2015-04-17 16:14 | 5.1064 | 4.9685 | 34.3613 | 1548.849 | 1531.804 | 35.1487 | 27.7969 | 5229.479 | 0.0219 | 235.891 | 1.7176 | 95.5391 | 98.78 | 348.11 | 0.032 | -0.0006 | 482602439 | 27.781 | 1531.804 | 4.9685 | 35.1491
2015-04-17 16:14 | 5.106 | 4.9681 | 34.3609 | 1548.914 | 1531.868 | 35.1486 | 27.7969 | 5230.479 | 0.022 | 235.86 | 1.7176 | 95.5374 | 90.3 | 348.41 | 0.032 | -0.0006 | 482602440 | 27.781 | 1531.868 | 4.9681 | 35.149
2015-04-17 16:14 | 5.1059 | 4.9681 | 34.3602 | 1548.241 | 1531.204 | 35.1484 | 27.7967 | 5231.479 | 0.0211 | 235.831 | 1.7176 | 95.5413 | 85.74 | 347.32 | 0.032 | -0.0006 | 482602441 | 27.7808 | 1531.204 | 4.968 | 35.1487
2015-04-17 16:14 | 5.1066 | 4.9689 | 34.3605 | 1546.764 | 1529.749 | 35.1487 | 27.7969 | 5232.479 | 0.019 | 235.811 | 1.7176 | 95.5371 | 98.78 | 347.09 | 0.032 | -0.0006 | 482602442 | 27.7809 | 1529.749 | 4.969 | 35.1489
2015-04-17 16:14 | 5.1089 | 4.9713 | 34.3621 | 1545.224 | 1528.232 | 35.1489 | 27.7968 | 5233.479 | 0.0203 | 235.78 | 1.7176 | 95.537 | 89.82 | 347.96 | 0.031 | -0.0006 | 482602443 | 27.7809 | 1528.232 | 4.9713 | 35.1493
2015-04-17 16:14 | 5.11 | 4.9726 | 34.3627 | 1543.904 | 1526.931 | 35.1491 | 27.7967 | 5234.479 | 0.0183 | 235.751 | 1.7176 | 95.5388 | 85.09 | 350.23 | 0.033 | -0.0006 | 482602444 | 27.7808 | 1526.931 | 4.9726 | 35.1494
2015-04-17 16:15 | 5.1105 | 4.9732 | 34.363 | 1543.009 | 1526.049 | 35.1492 | 27.7968 | 5235.479 | 0.0216 | 235.706 | 1.7176 | 95.5367 | 98.78 | 352.39 | 0.031 | -0.0006 | 482602445 | 27.7809 | 1526.049 | 4.9731 | 35.1496
2015-04-17 16:15 | 5.1124 | 4.9751 | 34.3647 | 1542.49 | 1525.538 | 35.1495 | 27.7968 | 5236.479 | 0.0243 | 235.634 | 1.7176 | 95.5381 | 90.07 | 355.23 | 0.031 | -0.0006 | 482602446 | 27.7809 | 1525.538 | 4.9751 | 35.1498
2015-04-17 16:15 | 5.1131 | 4.9758 | 34.3649 | 1541.984 | 1525.039 | 35.1492 | 27.7965 | 5237.479 | 0.0204 | 235.563 | 1.7176 | 95.5434 | 85.35 | 357.81 | 0.033 | -0.0006 | 482602447 | 27.7806 | 1525.039 | 4.9758 | 35.1495
2015-04-17 16:15 | 5.1142 | 4.9769 | 34.3655 | 1541.202 | 1524.269 | 35.1493 | 27.7964 | 5238.479 | 0.019 | 235.416 | 1.7176 | 95.54 | 98.78 | 358.92 | 0.032 | -0.0006 | 482602448 | 27.7805 | 1524.269 | 4.977 | 35.1496
2015-04-17 16:15 | 5.1144 | 4.9772 | 34.3654 | 1540.315 | 1523.394 | 35.1494 | 27.7964 | 5239.479 | 0.0192 | 235.399 | 1.7176 | 95.5367 | 89.86 | 358.62 | 0.032 | -0.0006 | 482602449 | 27.7805 | 1523.394 | 4.9772 | 35.1496
2015-04-17 16:15 | 5.1164 | 4.9794 | 34.3672 | 1539.31 | 1522.404 | 35.1497 | 27.7965 | 5240.479 | 0.0191 | 235.404 | 1.7176 | 95.5419 | 85.07 | 358.16 | 0.032 | -0.0006 | 482602450 | 27.7806 | 1522.404 | 4.9794 | 35.15
2015-04-17 16:15 | 5.121 | 4.984 | 34.3712 | 1537.948 | 1521.062 | 35.1501 | 27.7962 | 5241.479 | 0.0209 | 235.381 | 1.7176 | 95.5389 | 98.78 | 361.18 | 0.032 | -0.0006 | 482602451 | 27.7804 | 1521.062 | 4.984 | 35.1505
2015-04-17 16:15 | 5.1243 | 4.9875 | 34.3744 | 1536.371 | 1519.508 | 35.151 | 27.7966 | 5242.479 | 0.0214 | 235.289 | 1.7176 | 95.5464 | 89.89 | 367.98 | 0.032 | -0.0006 | 482602452 | 27.7808 | 1519.507 | 4.9874 | 35.1515
2015-04-17 16:15 | 5.1421 | 5.0051 | 34.391 | 1535.192 | 1518.346 | 35.1518 | 27.7951 | 5243.479 | 0.0186 | 235.199 | 1.7176 | 95.544 | 85.08 | 374.52 | 0.032 | -0.0006 | 482602453 | 27.7795 | 1518.346 | 5.0051 | 35.1525
2015-04-17 16:15 | 5.1428 | 5.0059 | 34.3928 | 1534.929 | 1518.087 | 35.1531 | 27.7961 | 5244.479 | 0.0199 | 235.094 | 1.7176 | 95.5456 | 98.78 | 377.95 | 0.032 | -0.0006 | 482602454 | 27.7805 | 1518.087 | 5.0059 | 35.1539
2015-04-17 16:15 | 5.1434 | 5.0065 | 34.3925 | 1535.159 | 1518.313 | 35.1522 | 27.7953 | 5245.479 | 0.0181 | 234.976 | 1.7175 | 95.5357 | 89.66 | 378.11 | 0.032 | -0.0006 | 482602455 | 27.7797 | 1518.313 | 5.0064 | 35.1529
2015-04-17 16:15 | 5.1442 | 5.0073 | 34.3933 | 1534.619 | 1517.782 | 35.1527 | 27.7956 | 5246.479 | 0.017 | 234.918 | 1.7175 | 95.5471 | 84.75 | 378.28 | 0.033 | -0.0006 | 482602456 | 27.7799 | 1517.781 | 5.0073 | 35.1533
2015-04-17 16:15 | 5.1516 | 5.0148 | 34.4002 | 1533.161 | 1516.345 | 35.1534 | 27.7952 | 5247.479 | 0.0173 | 234.889 | 1.7175 | 95.5413 | 98.78 | 381.31 | 0.031 | -0.0006 | 482602457 | 27.7797 | 1516.344 | 5.0147 | 35.1541
2015-04-17 16:15 | 5.1581 | 5.0213 | 34.4062 | 1531.604 | 1514.81 | 35.1541 | 27.795 | 5248.479 | 0.0219 | 234.853 | 1.7175 | 95.5432 | 89.58 | 386.94 | 0.031 | -0.0006 | 482602458 | 27.7795 | 1514.81 | 5.0213 | 35.1549
2015-04-17 16:15 | 5.1675 | 5.0308 | 34.4161 | 1530.214 | 1513.44 | 35.1562 | 27.7956 | 5249.479 | 0.0189 | 234.828 | 1.7175 | 95.5391 | 84.6 | 392.47 | 0.032 | -0.0006 | 482602459 | 27.7802 | 1513.44 | 5.0307 | 35.1572
2015-04-17 16:15 | 5.1805 | 5.0437 | 34.4285 | 1529.057 | 1512.301 | 35.1571 | 27.7948 | 5250.479 | 0.0171 | 234.789 | 1.7175 | 95.5488 | 98.78 | 397.44 | 0.031 | -0.0006 | 482602460 | 27.7796 | 1512.301 | 5.0437 | 35.1584
2015-04-17 16:15 | 5.1856 | 5.0488 | 34.4327 | 1528.167 | 1511.423 | 35.157 | 27.7941 | 5251.479 | 0.0179 | 234.745 | 1.7175 | 95.5488 | 89.76 | 400.29 | 0.031 | -0.0006 | 482602461 | 27.7789 | 1511.423 | 5.0488 | 35.1582
2015-04-17 16:15 | 5.1864 | 5.0497 | 34.4338 | 1527.463 | 1510.73 | 35.158 | 27.7947 | 5252.479 | 0.0204 | 234.603 | 1.7175 | 95.5464 | 84.8 | 401.3 | 0.032 | -0.0006 | 482602462 | 27.7794 | 1510.73 | 5.0497 | 35.1591
2015-04-17 16:15 | 5.1886 | 5.052 | 34.4355 | 1526.767 | 1510.044 | 35.158 | 27.7946 | 5253.479 | 0.0206 | 234.488 | 1.7175 | 95.5513 | 98.78 | 402.96 | 0.031 | -0.0006 | 482602463 | 27.7792 | 1510.044 | 5.052 | 35.1591
2015-04-17 16:15 | 5.1889 | 5.0523 | 34.4361 | 1526.072 | 1509.358 | 35.1589 | 27.7952 | 5254.479 | 0.0219 | 234.437 | 1.7175 | 95.5532 | 89.57 | 406.61 | 0.032 | -0.0006 | 482602464 | 27.7797 | 1509.358 | 5.0523 | 35.1598
2015-04-17 16:15 | 5.1916 | 5.0551 | 34.437 | 1525.286 | 1508.584 | 35.1574 | 27.7937 | 5255.479 | 0.0217 | 234.395 | 1.7175 | 95.5524 | 84.53 | 411.05 | 0.031 | -0.0006 | 482602465 | 27.7782 | 1508.584 | 5.0551 | 35.1583
2015-04-17 16:15 | 5.1932 | 5.0567 | 34.439 | 1524.236 | 1507.549 | 35.1587 | 27.7945 | 5256.479 | 0.0177 | 234.355 | 1.7175 | 95.5474 | 98.78 | 414.63 | 0.032 | -0.0006 | 482602466 | 27.7789 | 1507.549 | 5.0567 | 35.1595
2015-04-17 16:15 | 5.2088 | 5.0724 | 34.4556 | 1522.951 | 1506.283 | 35.1616 | 27.795 | 5257.479 | 0.0177 | 234.237 | 1.7175 | 95.5478 | 89.42 | 417.06 | 0.032 | -0.0006 | 482602467 | 27.7797 | 1506.283 | 5.0723 | 35.1628
2015-04-17 16:15 | 5.2216 | 5.0851 | 34.4673 | 1521.784 | 1505.133 | 35.1621 | 27.7938 | 5258.479 | 0.0143 | 234.085 | 1.7175 | 95.551 | 84.31 | 420.12 | 0.032 | -0.0006 | 482602468 | 27.7786 | 1505.133 | 5.0851 | 35.1634
2015-04-17 16:15 | 5.2262 | 5.0897 | 34.4716 | 1521.074 | 1504.433 | 35.1626 | 27.7938 | 5259.479 | 0.0197 | 233.986 | 1.7175 | 95.5552 | 98.78 | 422.96 | 0.033 | -0.0006 | 482602469 | 27.7785 | 1504.433 | 5.0897 | 35.1639
2015-04-17 16:15 | 5.2314 | 5.0949 | 34.4764 | 1520.806 | 1504.169 | 35.1628 | 27.7933 | 5260.479 | 0.0198 | 233.927 | 1.7175 | 95.5468 | 89.42 | 425.66 | 0.033 | -0.0006 | 482602470 | 27.778 | 1504.169 | 5.0949 | 35.1641
2015-04-17 16:15 | 5.235 | 5.0984 | 34.4806 | 1520.311 | 1503.681 | 35.1642 | 27.7939 | 5261.479 | 0.0138 | 233.877 | 1.7175 | 95.5502 | 84.27 | 428.25 | 0.032 | -0.0006 | 482602471 | 27.7787 | 1503.681 | 5.0984 | 35.1654
2015-04-17 16:15 | 5.2484 | 5.1118 | 34.4939 | 1519.263 | 1502.648 | 35.1657 | 27.7936 | 5262.479 | 0.0152 | 233.837 | 1.7175 | 95.5507 | 98.78 | 430.43 | 0.031 | -0.0006 | 482602472 | 27.7785 | 1502.648 | 5.1118 | 35.1672
2015-04-17 16:15 | 5.2669 | 5.1302 | 34.5121 | 1518.107 | 1501.509 | 35.1674 | 27.7927 | 5263.479 | 0.0145 | 233.779 | 1.7175 | 95.5448 | 89.27 | 432.93 | 0.032 | -0.0006 | 482602473 | 27.7778 | 1501.509 | 5.1302 | 35.1691
2015-04-17 16:15 | 5.277 | 5.1403 | 34.5221 | 1516.995 | 1500.414 | 35.1689 | 27.7927 | 5264.479 | 0.0167 | 233.75 | 1.7175 | 95.5403 | 84.06 | 435.97 | 0.032 | -0.0006 | 482602474 | 27.7778 | 1500.413 | 5.1403 | 35.1708
2015-04-17 16:15 | 5.2808 | 5.1441 | 34.5254 | 1515.863 | 1499.298 | 35.1694 | 27.7926 | 5265.479 | 0.0189 | 233.726 | 1.7175 | 95.5433 | 98.78 | 439.23 | 0.031 | -0.0006 | 482602475 | 27.7776 | 1499.298 | 5.1442 | 35.171
2015-04-17 16:15 | 5.2831 | 5.1466 | 34.5274 | 1514.719 | 1498.17 | 35.1698 | 27.7927 | 5266.479 | 0.0168 | 233.712 | 1.7175 | 95.5517 | 89.29 | 442.07 | 0.032 | -0.0006 | 482602476 | 27.7775 | 1498.17 | 5.1466 | 35.1714
2015-04-17 16:15 | 5.2841 | 5.1477 | 34.5279 | 1513.638 | 1497.105 | 35.1702 | 27.7928 | 5267.479 | 0.0177 | 233.678 | 1.7175 | 95.547 | 84.05 | 443.66 | 0.032 | -0.0006 | 482602477 | 27.7776 | 1497.105 | 5.1477 | 35.1715
2015-04-17 16:15 | 5.2889 | 5.1525 | 34.532 | 1512.729 | 1496.209 | 35.1704 | 27.7925 | 5268.479 | 0.0201 | 233.615 | 1.7175 | 95.551 | 98.78 | 445.41 | 0.032 | -0.0006 | 482602478 | 27.7772 | 1496.209 | 5.1525 | 35.1717
2015-04-17 16:15 | 5.2903 | 5.1539 | 34.5332 | 1512.085 | 1495.574 | 35.1707 | 27.7925 | 5269.479 | 0.0218 | 233.554 | 1.7175 | 95.5499 | 89.45 | 447.16 | 0.031 | -0.0006 | 482602479 | 27.7771 | 1495.574 | 5.1539 | 35.1719
2015-04-17 16:15 | 5.2916 | 5.1553 | 34.5344 | 1511.631 | 1495.127 | 35.171 | 27.7926 | 5270.479 | 0.0181 | 233.511 | 1.7175 | 95.5499 | 84.22 | 449.41 | 0.032 | -0.0006 | 482602480 | 27.7771 | 1495.127 | 5.1553 | 35.1721
2015-04-17 16:15 | 5.2909 | 5.1546 | 34.533 | 1510.991 | 1494.497 | 35.1706 | 27.7924 | 5271.479 | 0.0141 | 233.49 | 1.7175 | 95.5492 | 98.78 | 451.13 | 0.031 | -0.0006 | 482602481 | 27.7768 | 1494.496 | 5.1546 | 35.1715
2015-04-17 16:15 | 5.2911 | 5.1549 | 34.5328 | 1509.952 | 1493.472 | 35.1709 | 27.7925 | 5272.479 | 0.0191 | 233.478 | 1.7174 | 95.5442 | 88.83 | 451.72 | 0.031 | -0.0006 | 482602482 | 27.7768 | 1493.472 | 5.1549 | 35.1717
2015-04-17 16:15 | 5.2943 | 5.1583 | 34.5357 | 1508.568 | 1492.108 | 35.1714 | 27.7926 | 5273.479 | 0.0206 | 233.449 | 1.7174 | 95.535 | 83.41 | 453.05 | 0.031 | -0.0006 | 482602483 | 27.7769 | 1492.108 | 5.1582 | 35.1722
2015-04-17 16:15 | 5.297 | 5.161 | 34.538 | 1507.154 | 1490.715 | 35.172 | 27.7927 | 5274.479 | 0.0173 | 233.396 | 1.7174 | 95.5523 | 98.78 | 454.56 | 0.032 | -0.0006 | 482602484 | 27.777 | 1490.715 | 5.161 | 35.1728
2015-04-17 16:15 | 5.2988 | 5.1629 | 34.5393 | 1506.154 | 1489.729 | 35.1722 | 27.7926 | 5275.479 | 0.0209 | 233.345 | 1.7174 | 95.5495 | 89 | 456.27 | 0.032 | -0.0006 | 482602485 | 27.7769 | 1489.729 | 5.1629 | 35.1729
2015-04-17 16:15 | 5.3001 | 5.1643 | 34.5406 | 1505.781 | 1489.361 | 35.1725 | 27.7927 | 5276.479 | 0.0225 | 233.296 | 1.7174 | 95.55 | 83.55 | 456.43 | 0.031 | -0.0006 | 482602486 | 27.7769 | 1489.361 | 5.1643 | 35.1731
2015-04-17 16:15 | 5.3009 | 5.1651 | 34.5408 | 1505.515 | 1489.099 | 35.1721 | 27.7923 | 5277.479 | 0.0217 | 233.255 | 1.7174 | 95.5542 | 98.78 | 456.54 | 0.032 | -0.0006 | 482602487 | 27.7764 | 1489.099 | 5.1651 | 35.1726
2015-04-17 16:15 | 5.3006 | 5.1649 | 34.5403 | 1504.529 | 1488.127 | 35.1724 | 27.7925 | 5278.479 | 0.021 | 233.222 | 1.7174 | 95.5499 | 89.11 | 456.71 | 0.032 | -0.0006 | 482602488 | 27.7766 | 1488.127 | 5.1649 | 35.1728
2015-04-17 16:15 | 5.3024 | 5.1668 | 34.5417 | 1503.197 | 1486.814 | 35.1728 | 27.7927 | 5279.479 | 0.0195 | 233.222 | 1.7174 | 95.546 | 83.69 | 457.32 | 0.032 | -0.0006 | 482602489 | 27.7768 | 1486.814 | 5.1668 | 35.1733
2015-04-17 16:15 | 5.3041 | 5.1686 | 34.5428 | 1501.875 | 1485.512 | 35.1729 | 27.7925 | 5280.479 | 0.0151 | 233.202 | 1.7174 | 95.5507 | 98.78 | 457.23 | 0.032 | -0.0006 | 482602490 | 27.7767 | 1485.511 | 5.1686 | 35.1734
2015-04-17 16:15 | 5.3055 | 5.1702 | 34.5439 | 1500.575 | 1484.23 | 35.1733 | 27.7926 | 5281.479 | 0.0165 | 233.141 | 1.7174 | 95.5521 | 89.13 | 457.92 | 0.033 | -0.0006 | 482602491 | 27.7768 | 1484.23 | 5.1701 | 35.1738
2015-04-17 16:15 | 5.3066 | 5.1714 | 34.5447 | 1499.485 | 1483.157 | 35.1735 | 27.7926 | 5282.479 | 0.018 | 233.074 | 1.7174 | 95.5531 | 83.67 | 458.73 | 0.032 | -0.0006 | 482602492 | 27.7768 | 1483.157 | 5.1714 | 35.1739
2015-04-17 16:15 | 5.3094 | 5.1742 | 34.5474 | 1499.002 | 1482.68 | 35.1739 | 27.7926 | 5283.479 | 0.0178 | 233.034 | 1.7174 | 95.55 | 98.78 | 458.68 | 0.031 | -0.0006 | 482602493 | 27.7768 | 1482.68 | 5.1742 | 35.1744
2015-04-17 16:15 | 5.3094 | 5.1741 | 34.547 | 1499.022 | 1482.699 | 35.1736 | 27.7924 | 5284.479 | 0.0214 | 233.027 | 1.7174 | 95.5488 | 88.67 | 458.05 | 0.032 | -0.0006 | 482602494 | 27.7765 | 1482.699 | 5.1742 | 35.174
2015-04-17 16:15 | 5.3092 | 5.174 | 34.5466 | 1498.348 | 1482.035 | 35.1737 | 27.7925 | 5285.479 | 0.0202 | 233.005 | 1.7174 | 95.5443 | 83.05 | 457.9 | 0.031 | -0.0006 | 482602495 | 27.7765 | 1482.035 | 5.1741 | 35.174
2015-04-17 16:15 | 5.3109 | 5.1758 | 34.5478 | 1496.711 | 1480.421 | 35.1741 | 27.7926 | 5286.479 | 0.0181 | 232.952 | 1.7174 | 95.548 | 98.78 | 457.18 | 0.031 | -0.0006 | 482602496 | 27.7767 | 1480.422 | 5.1758 | 35.1745
2015-04-17 16:15 | 5.3139 | 5.179 | 34.5502 | 1495.147 | 1478.88 | 35.1744 | 27.7925 | 5287.479 | 0.0174 | 232.884 | 1.7174 | 95.55 | 88.44 | 457.66 | 0.032 | -0.0006 | 482602497 | 27.7765 | 1478.88 | 5.179 | 35.1748
2015-04-17 16:15 | 5.3164 | 5.1815 | 34.5524 | 1494.342 | 1478.086 | 35.1747 | 27.7924 | 5288.479 | 0.0188 | 232.833 | 1.7174 | 95.5438 | 82.72 | 457.07 | 0.032 | -0.0006 | 482602498 | 27.7765 | 1478.087 | 5.1815 | 35.1751
2015-04-17 16:15 | 5.3169 | 5.1821 | 34.5531 | 1494.277 | 1478.023 | 35.175 | 27.7925 | 5289.479 | 0.0169 | 232.795 | 1.7174 | 95.5425 | 98.78 | 456.54 | 0.031 | -0.0006 | 482602499 | 27.7766 | 1478.023 | 5.182 | 35.1753
2015-04-17 16:15 | 5.3174 | 5.1826 | 34.553 | 1493.665 | 1477.42 | 35.1747 | 27.7923 | 5290.479 | 0.0155 | 232.784 | 1.7174 | 95.5441 | 88.64 | 456.32 | 0.031 | -0.0006 | 482602500 | 27.7763 | 1477.42 | 5.1826 | 35.175
2015-04-17 16:15 | 5.3182 | 5.1836 | 34.5533 | 1492.089 | 1475.867 | 35.1749 | 27.7923 | 5291.479 | 0.0184 | 232.774 | 1.7174 | 95.5524 | 82.92 | 456.38 | 0.032 | -0.0006 | 482602501 | 27.7764 | 1475.867 | 5.1836 | 35.1752
2015-04-17 16:15 | 5.3208 | 5.1863 | 34.5553 | 1490.418 | 1474.22 | 35.1753 | 27.7923 | 5292.479 | 0.0222 | 232.735 | 1.7174 | 95.549 | 98.78 | 456.13 | 0.032 | -0.0006 | 482602502 | 27.7764 | 1474.22 | 5.1863 | 35.1756
2015-04-17 16:15 | 5.3225 | 5.1881 | 34.5569 | 1489.125 | 1472.945 | 35.176 | 27.7926 | 5293.479 | 0.0174 | 232.645 | 1.7174 | 95.5506 | 88.67 | 455.53 | 0.031 | -0.0006 | 482602503 | 27.7767 | 1472.945 | 5.1881 | 35.1763
2015-04-17 16:15 | 5.3258 | 5.1914 | 34.56 | 1488.555 | 1472.383 | 35.1764 | 27.7926 | 5294.479 | 0.0173 | 232.529 | 1.7174 | 95.5478 | 82.94 | 455.21 | 0.031 | -0.0006 | 482602504 | 27.7767 | 1472.383 | 5.1914 | 35.1768
2015-04-17 16:16 | 5.3273 | 5.1929 | 34.5612 | 1488.505 | 1472.334 | 35.1762 | 27.7923 | 5295.479 | 0.0185 | 232.44 | 1.7174 | 95.5499 | 98.78 | 455.09 | 0.032 | -0.0006 | 482602505 | 27.7764 | 1472.334 | 5.1929 | 35.1766
2015-04-17 16:16 | 5.327 | 5.1926 | 34.5605 | 1488.147 | 1471.981 | 35.1759 | 27.7921 | 5296.479 | 0.0187 | 232.386 | 1.7174 | 95.5478 | 88.78 | 454.68 | 0.032 | -0.0006 | 482602506 | 27.7762 | 1471.981 | 5.1926 | 35.1763
2015-04-17 16:16 | 5.3273 | 5.1931 | 34.5611 | 1486.982 | 1470.832 | 35.1768 | 27.7927 | 5297.479 | 0.0187 | 232.372 | 1.7174 | 95.5467 | 83.04 | 454 | 0.032 | -0.0006 | 482602507 | 27.7768 | 1470.832 | 5.1931 | 35.1771
2015-04-17 16:16 | 5.334 | 5.1998 | 34.5672 | 1485.395 | 1469.268 | 35.1775 | 27.7924 | 5298.479 | 0.0196 | 232.356 | 1.7174 | 95.5489 | 98.78 | 453.22 | 0.031 | -0.0006 | 482602508 | 27.7766 | 1469.268 | 5.1998 | 35.1779
2015-04-17 16:16 | 5.3442 | 5.2101 | 34.577 | 1483.715 | 1467.613 | 35.1786 | 27.7921 | 5299.479 | 0.0225 | 232.324 | 1.7173 | 95.5492 | 88.11 | 453.44 | 0.031 | -0.0006 | 482602509 | 27.7764 | 1467.613 | 5.2101 | 35.1793
2015-04-17 16:16 | 5.3522 | 5.2182 | 34.5844 | 1482.413 | 1466.329 | 35.1791 | 27.7915 | 5300.479 | 0.02 | 232.258 | 1.7173 | 95.5442 | 82.14 | 453.2 | 0.031 | -0.0006 | 482602510 | 27.776 | 1466.329 | 5.2181 | 35.1799
2015-04-17 16:16 | 5.358 | 5.224 | 34.59 | 1481.874 | 1465.797 | 35.1797 | 27.7913 | 5301.479 | 0.0186 | 232.185 | 1.7173 | 95.5524 | 98.78 | 452.67 | 0.032 | -0.0006 | 482602511 | 27.7758 | 1465.797 | 5.2239 | 35.1806
2015-04-17 16:16 | 5.36 | 5.226 | 34.5919 | 1481.841 | 1465.765 | 35.1799 | 27.7912 | 5302.479 | 0.0211 | 232.118 | 1.7173 | 95.5528 | 88.07 | 452.41 | 0.032 | -0.0006 | 482602512 | 27.7757 | 1465.765 | 5.2259 | 35.1807
2015-04-17 16:16 | 5.3606 | 5.2265 | 34.5921 | 1481.438 | 1465.368 | 35.1799 | 27.7912 | 5303.479 | 0.0197 | 232.081 | 1.7173 | 95.5521 | 82.07 | 452.18 | 0.032 | -0.0006 | 482602513 | 27.7755 | 1465.368 | 5.2265 | 35.1806
2015-04-17 16:16 | 5.3602 | 5.2263 | 34.5916 | 1480.332 | 1464.278 | 35.1803 | 27.7915 | 5304.479 | 0.0223 | 232.069 | 1.7173 | 95.5542 | 98.78 | 452.11 | 0.031 | -0.0006 | 482602514 | 27.7758 | 1464.278 | 5.2262 | 35.1809
2015-04-17 16:16 | 5.364 | 5.2302 | 34.5951 | 1478.997 | 1462.962 | 35.181 | 27.7915 | 5305.479 | 0.0235 | 232.067 | 1.7173 | 95.5543 | 88.22 | 451.66 | 0.032 | -0.0006 | 482602515 | 27.7759 | 1462.962 | 5.2301 | 35.1816
2015-04-17 16:16 | 5.369 | 5.2352 | 34.5993 | 1477.591 | 1461.576 | 35.1811 | 27.791 | 5306.479 | 0.0213 | 232.022 | 1.7173 | 95.5499 | 82.21 | 451.4 | 0.032 | -0.0006 | 482602516 | 27.7755 | 1461.576 | 5.2352 | 35.1818
2015-04-17 16:16 | 5.3737 | 5.24 | 34.6036 | 1476.349 | 1460.352 | 35.1818 | 27.791 | 5307.479 | 0.0154 | 231.944 | 1.7173 | 95.5514 | 98.78 | 451.34 | 0.031 | -0.0006 | 482602517 | 27.7754 | 1460.352 | 5.24 | 35.1825
2015-04-17 16:16 | 5.3759 | 5.2422 | 34.6057 | 1475.61 | 1459.624 | 35.1822 | 27.7911 | 5308.479 | 0.015 | 232.518 | 1.7173 | 95.5528 | 88.09 | 451.29 | 0.032 | -0.0006 | 482602518 | 27.7755 | 1459.623 | 5.2422 | 35.1829
2015-04-17 16:16 | 5.3771 | 5.2435 | 34.6066 | 1475.497 | 1459.512 | 35.1821 | 27.7909 | 5309.479 | 0.0149 | 232.254 | 1.7173 | 95.5491 | 81.99 | 450.97 | 0.031 | -0.0006 | 482602519 | 27.7752 | 1459.512 | 5.2435 | 35.1828
2015-04-17 16:16 | 5.3764 | 5.2428 | 34.6059 | 1475.311 | 1459.329 | 35.1822 | 27.791 | 5310.479 | 0.0177 | 233.436 | 1.7173 | 95.5497 | 98.78 | 451.04 | 0.032 | -0.0006 | 482602520 | 27.7753 | 1459.329 | 5.2428 | 35.1827
2015-04-17 16:16 | 5.3778 | 5.2443 | 34.6068 | 1474.122 | 1458.157 | 35.1825 | 27.791 | 5311.479 | 0.017 | 232.684 | 1.7173 | 95.5498 | 88.28 | 450.63 | 0.032 | -0.0006 | 482602521 | 27.7753 | 1458.157 | 5.2442 | 35.183
2015-04-17 16:16 | 5.3819 | 5.2485 | 34.6106 | 1472.445 | 1456.504 | 35.1832 | 27.7911 | 5312.479 | 0.0223 | 232.956 | 1.7173 | 95.5461 | 82.22 | 451.45 | 0.032 | -0.0006 | 482602522 | 27.7754 | 1456.504 | 5.2485 | 35.1837
2015-04-17 16:16 | 5.39 | 5.2567 | 34.6183 | 1470.82 | 1454.902 | 35.1842 | 27.791 | 5313.479 | 0.0199 | 231.208 | 1.7181 | 95.5528 | 98.78 | 451.98 | 0.031 | -0.0006 | 482602523 | 27.7754 | 1454.902 | 5.2567 | 35.185
2015-04-17 16:16 | 5.3949 | 5.2616 | 34.6224 | 1469.57 | 1453.67 | 35.1844 | 27.7905 | 5314.479 | 0.0198 | 231.045 | 1.7184 | 95.5532 | 87.81 | 452.3 | 0.031 | -0.0006 | 482602524 | 27.775 | 1453.67 | 5.2616 | 35.1851
2015-04-17 16:16 | 5.3951 | 5.262 | 34.6227 | 1468.89 | 1453 | 35.1848 | 27.7907 | 5315.479 | 0.0216 | 232.893 | 1.7196 | 95.551 | 81.58 | 452.61 | 0.031 | -0.0006 | 482602525 | 27.7752 | 1453 | 5.2619 | 35.1854
2015-04-17 16:16 | 5.398 | 5.2648 | 34.6253 | 1468.763 | 1452.875 | 35.1848 | 27.7904 | 5316.479 | 0.021 | 232.518 | 1.7191 | 95.5492 | 98.78 | 452.8 | 0.033 | -0.0006 | 482602526 | 27.7748 | 1452.874 | 5.2648 | 35.1855
2015-04-17 16:16 | 5.3979 | 5.2648 | 34.6248 | 1468.511 | 1452.625 | 35.1846 | 27.7902 | 5317.479 | 0.022 | 234.154 | 1.721 | 95.5539 | 87.95 | 453.75 | 0.031 | -0.0006 | 482602527 | 27.7746 | 1452.625 | 5.2648 | 35.1852
2015-04-17 16:16 | 5.3976 | 5.2645 | 34.6242 | 1467.36 | 1451.491 | 35.185 | 27.7906 | 5318.479 | 0.0204 | 233.105 | 1.7179 | 95.5489 | 81.72 | 454.34 | 0.032 | -0.0014 | 482602528 | 27.7749 | 1451.491 | 5.2645 | 35.1854
2015-04-17 16:16 | 5.4029 | 5.27 | 34.629 | 1465.795 | 1449.949 | 35.1855 | 27.7904 | 5319.479 | 0.0183 | 232.83 | 1.7195 | 95.5381 | 98.78 | 455.89 | 0.033 | -0.001 | 482602529 | 27.7747 | 1449.949 | 5.27 | 35.1861
2015-04-17 16:16 | 5.4068 | 5.2739 | 34.6329 | 1464.336 | 1448.51 | 35.1866 | 27.7907 | 5320.479 | 0.0216 | 232.687 | 1.7194 | 95.5531 | 87.62 | 457.23 | 0.031 | -0.0006 | 482602530 | 27.7751 | 1448.51 | 5.2739 | 35.1872
2015-04-17 16:16 | 5.4167 | 5.2839 | 34.6431 | 1463.289 | 1447.479 | 35.1881 | 27.7907 | 5321.479 | 0.0228 | 232.206 | 1.7206 | 95.5499 | 81.24 | 458.89 | 0.032 | -0.0006 | 482602531 | 27.7753 | 1447.479 | 5.2838 | 35.1889
2015-04-17 16:16 | 5.4224 | 5.2895 | 34.648 | 1462.683 | 1446.881 | 35.1881 | 27.79 | 5322.479 | 0.0198 | 232.365 | 1.722 | 95.5542 | 98.78 | 459.59 | 0.032 | -0.0006 | 482602532 | 27.7746 | 1446.881 | 5.2895 | 35.1889
2015-04-17 16:16 | 5.4311 | 5.2981 | 34.6571 | 1462.232 | 1446.436 | 35.1895 | 27.7901 | 5323.479 | 0.0184 | 232.212 | 1.7223 | 95.5542 | 87.7 | 461.11 | 0.031 | -0.0006 | 482602533 | 27.7747 | 1446.436 | 5.2982 | 35.1905
2015-04-17 16:16 | 5.4339 | 5.3011 | 34.6589 | 1461.594 | 1445.807 | 35.1889 | 27.7893 | 5324.479 | 0.0171 | 232.19 | 1.7229 | 95.5521 | 81.31 | 462.31 | 0.031 | -0.0006 | 482602534 | 27.7739 | 1445.807 | 5.3011 | 35.1899
2015-04-17 16:16 | 5.4398 | 5.3069 | 34.6645 | 1460.54 | 1444.769 | 35.1897 | 27.7892 | 5325.479 | 0.0167 | 231.899 | 1.7228 | 95.551 | 98.78 | 464.09 | 0.031 | -0.0006 | 482602535 | 27.7739 | 1444.768 | 5.307 | 35.1907
2015-04-17 16:16 | 5.455 | 5.3221 | 34.6811 | 1459.095 | 1443.344 | 35.1931 | 27.7901 | 5326.479 | 0.0178 | 231.105 | 1.7229 | 95.5553 | 87.53 | 465.69 | 0.031 | -0.0006 | 482602536 | 27.7749 | 1443.344 | 5.3222 | 35.1944
2015-04-17 16:16 | 5.4693 | 5.3364 | 34.6948 | 1457.638 | 1441.907 | 35.1943 | 27.7893 | 5327.479 | 0.0166 | 231.821 | 1.7233 | 95.5553 | 81.09 | 466.98 | 0.032 | -0.0006 | 482602537 | 27.7743 | 1441.907 | 5.3364 | 35.1958
2015-04-17 16:16 | 5.4772 | 5.3443 | 34.7028 | 1456.602 | 1440.887 | 35.1957 | 27.7894 | 5328.479 | 0.0166 | 231.094 | 1.7232 | 95.5542 | 98.78 | 468.86 | 0.034 | -0.0006 | 482602538 | 27.7745 | 1440.887 | 5.3443 | 35.1972
2015-04-17 16:16 | 5.4801 | 5.3473 | 34.7052 | 1456.154 | 1440.445 | 35.1957 | 27.7891 | 5329.479 | 0.0195 | 231.649 | 1.7235 | 95.5553 | 87.54 | 471.54 | 0.031 | -0.0006 | 482602539 | 27.774 | 1440.445 | 5.3473 | 35.1971
2015-04-17 16:16 | 5.4809 | 5.3481 | 34.7056 | 1456.015 | 1440.308 | 35.1955 | 27.7889 | 5330.479 | 0.0226 | 231.913 | 1.7229 | 95.5542 | 81.03 | 473.84 | 0.032 | -0.0006 | 482602540 | 27.7736 | 1440.308 | 5.3481 | 35.1968
2015-04-17 16:16 | 5.4839 | 5.3511 | 34.7082 | 1455.499 | 1439.798 | 35.1958 | 27.7887 | 5331.479 | 0.0239 | 231.672 | 1.7225 | 95.5542 | 98.78 | 475.34 | 0.031 | -0.0006 | 482602541 | 27.7734 | 1439.798 | 5.3511 | 35.197
2015-04-17 16:16 | 5.4855 | 5.3528 | 34.7099 | 1454.371 | 1438.687 | 35.1967 | 27.7892 | 5332.479 | 0.0232 | 231.324 | 1.7228 | 95.5532 | 87.59 | 476.52 | 0.031 | -0.0006 | 482602542 | 27.7738 | 1438.687 | 5.3528 | 35.1977
2015-04-17 16:16 | 5.498 | 5.3653 | 34.7221 | 1452.975 | 1437.311 | 35.1979 | 27.7887 | 5333.479 | 0.0217 | 231.254 | 1.722 | 95.5532 | 81.08 | 477.59 | 0.032 | -0.0006 | 482602543 | 27.7735 | 1437.311 | 5.3653 | 35.1993
2015-04-17 16:16 | 5.5054 | 5.3728 | 34.7292 | 1451.527 | 1435.884 | 35.199 | 27.7886 | 5334.479 | 0.02 | 230.681 | 1.7224 | 95.5552 | 98.78 | 479.68 | 0.032 | -0.0006 | 482602544 | 27.7734 | 1435.884 | 5.3728 | 35.2003
2015-04-17 16:16 | 5.51 | 5.3774 | 34.7336 | 1450.245 | 1434.619 | 35.2 | 27.7888 | 5335.479 | 0.0182 | 230.852 | 1.7228 | 95.5489 | 87.53 | 482.69 | 0.031 | -0.0006 | 482602545 | 27.7736 | 1434.619 | 5.3774 | 35.2013
2015-04-17 16:16 | 5.5163 | 5.3838 | 34.7391 | 1449.348 | 1433.735 | 35.2 | 27.7881 | 5336.479 | 0.0182 | 231.357 | 1.7226 | 95.5552 | 80.94 | 485.29 | 0.031 | -0.0006 | 482602546 | 27.7729 | 1433.735 | 5.3837 | 35.2013
2015-04-17 16:16 | 5.5175 | 5.385 | 34.7405 | 1448.764 | 1433.159 | 35.2007 | 27.7885 | 5337.479 | 0.0194 | 230.455 | 1.7227 | 95.5496 | 98.78 | 487.13 | 0.031 | -0.0006 | 482602547 | 27.7732 | 1433.159 | 5.385 | 35.2019
2015-04-17 16:16 | 5.5184 | 5.386 | 34.7407 | 1447.913 | 1432.32 | 35.2005 | 27.7882 | 5338.479 | 0.0188 | 230.2 | 1.7225 | 95.5513 | 87.28 | 486.68 | 0.031 | -0.0006 | 482602548 | 27.7728 | 1432.32 | 5.386 | 35.2016
2015-04-17 16:16 | 5.5231 | 5.3907 | 34.7452 | 1446.833 | 1431.256 | 35.2014 | 27.7883 | 5339.479 | 0.0166 | 230.385 | 1.7217 | 95.5553 | 80.57 | 486.4 | 0.031 | -0.0006 | 482602549 | 27.7729 | 1431.256 | 5.3907 | 35.2024
2015-04-17 16:16 | 5.5271 | 5.3948 | 34.7491 | 1446.021 | 1430.455 | 35.202 | 27.7883 | 5340.479 | 0.0167 | 231.196 | 1.7219 | 95.5532 | 98.78 | 488.57 | 0.031 | -0.0006 | 482602550 | 27.7729 | 1430.455 | 5.3948 | 35.2031
2015-04-17 16:16 | 5.5309 | 5.3986 | 34.7529 | 1445.704 | 1430.143 | 35.2026 | 27.7883 | 5341.479 | 0.0152 | 231.667 | 1.7219 | 95.5542 | 87.22 | 490.5 | 0.031 | -0.0006 | 482602551 | 27.7729 | 1430.143 | 5.3986 | 35.2036
2015-04-17 16:16 | 5.5337 | 5.4014 | 34.7552 | 1445.407 | 1429.85 | 35.2025 | 27.7879 | 5342.479 | 0.0165 | 231.084 | 1.7212 | 95.5553 | 80.45 | 492.37 | 0.031 | -0.0006 | 482602552 | 27.7724 | 1429.85 | 5.4014 | 35.2035
2015-04-17 16:16 | 5.5385 | 5.4063 | 34.7606 | 1444.307 | 1428.765 | 35.2041 | 27.7885 | 5343.479 | 0.0163 | 230.325 | 1.7209 | 95.5542 | 98.78 | 493.18 | 0.032 | -0.0006 | 482602553 | 27.7731 | 1428.765 | 5.4062 | 35.2051
2015-04-17 16:16 | 5.5641 | 5.4316 | 34.7865 | 1442.644 | 1427.126 | 35.2072 | 27.7879 | 5344.479 | 0.0169 | 229.946 | 1.7209 | 95.555 | 87.09 | 495.41 | 0.032 | -0.0006 | 482602554 | 27.7729 | 1427.126 | 5.4317 | 35.2088
2015-04-17 16:16 | 5.5758 | 5.4435 | 34.7977 | 1441.048 | 1425.552 | 35.2083 | 27.7874 | 5345.479 | 0.0185 | 229.605 | 1.722 | 95.5524 | 80.26 | 498.12 | 0.031 | -0.0006 | 482602555 | 27.7724 | 1425.552 | 5.4434 | 35.2101
2015-04-17 16:16 | 5.5839 | 5.4515 | 34.8055 | 1439.963 | 1424.483 | 35.2094 | 27.7872 | 5346.479 | 0.018 | 228.047 | 1.7222 | 95.5542 | 98.78 | 499.87 | 0.031 | -0.0006 | 482602556 | 27.7722 | 1424.483 | 5.4516 | 35.2111
2015-04-17 16:16 | 5.5856 | 5.4533 | 34.8069 | 1439.355 | 1423.884 | 35.2097 | 27.7872 | 5347.479 | 0.0186 | 227.978 | 1.7227 | 95.5531 | 86.94 | 501 | 0.031 | -0.0006 | 482602557 | 27.7721 | 1423.884 | 5.4533 | 35.2112
2015-04-17 16:16 | 5.5891 | 5.4568 | 34.8101 | 1438.769 | 1423.306 | 35.21 | 27.7871 | 5348.479 | 0.0179 | 228.795 | 1.7219 | 95.5553 | 80.02 | 501.96 | 0.031 | -0.0006 | 482602558 | 27.7719 | 1423.306 | 5.4568 | 35.2114
2015-04-17 16:16 | 5.5888 | 5.4566 | 34.8093 | 1437.986 | 1422.534 | 35.21 | 27.7871 | 5349.479 | 0.0209 | 229.519 | 1.7217 | 95.5553 | 98.78 | 503.41 | 0.031 | -0.0006 | 482602559 | 27.7717 | 1422.534 | 5.4566 | 35.2112
2015-04-17 16:16 | 5.5884 | 5.4563 | 34.8086 | 1437.149 | 1421.708 | 35.2102 | 27.7872 | 5350.479 | 0.0194 | 229.278 | 1.7207 | 95.5528 | 86.78 | 505.5 | 0.031 | -0.0006 | 482602560 | 27.7718 | 1421.708 | 5.4563 | 35.2112
2015-04-17 16:16 | 5.5889 | 5.4569 | 34.8088 | 1436.122 | 1420.696 | 35.2105 | 27.7874 | 5351.479 | 0.0204 | 230.632 | 1.7184 | 95.5535 | 79.77 | 507.58 | 0.031 | -0.0006 | 482602561 | 27.7719 | 1420.695 | 5.4569 | 35.2114
2015-04-17 16:16 | 5.6011 | 5.469 | 34.8209 | 1434.858 | 1419.45 | 35.212 | 27.7872 | 5352.479 | 0.0169 | 230.303 | 1.7179 | 95.552 | 98.78 | 508.73 | 0.031 | -0.0006 | 482602562 | 27.7717 | 1419.45 | 5.4691 | 35.2131
2015-04-17 16:16 | 5.6171 | 5.4851 | 34.8379 | 1433.644 | 1418.253 | 35.2148 | 27.7874 | 5353.479 | 0.0136 | 229.458 | 1.7173 | 95.5553 | 86.9 | 509.25 | 0.031 | -0.0006 | 482602563 | 27.7722 | 1418.253 | 5.485 | 35.2163
2015-04-17 16:16 | 5.6278 | 5.4958 | 34.8487 | 1432.789 | 1417.41 | 35.2162 | 27.7872 | 5354.479 | 0.0168 | 229.744 | 1.718 | 95.5553 | 79.89 | 510.8 | 0.031 | -0.0006 | 482602564 | 27.7721 | 1417.41 | 5.4957 | 35.2179
2015-04-17 16:17 | 5.6484 | 5.5161 | 34.8696 | 1432.227 | 1416.856 | 35.2186 | 27.7865 | 5355.479 | 0.0181 | 227.247 | 1.718 | 95.5553 | 98.78 | 512.73 | 0.031 | -0.0006 | 482602565 | 27.7716 | 1416.856 | 5.5162 | 35.2205
2015-04-17 16:17 | 5.6563 | 5.524 | 34.8763 | 1431.335 | 1415.976 | 35.2185 | 27.7855 | 5356.479 | 0.0199 | 227.381 | 1.7194 | 95.5553 | 86.67 | 515.09 | 0.031 | -0.0006 | 482602566 | 27.7706 | 1415.976 | 5.524 | 35.2204
2015-04-17 16:17 | 5.6584 | 5.5263 | 34.879 | 1430.102 | 1414.761 | 35.2199 | 27.7864 | 5357.479 | 0.0198 | 228.299 | 1.7198 | 95.5425 | 79.54 | 516.27 | 0.031 | -0.0006 | 482602567 | 27.7713 | 1414.761 | 5.5263 | 35.2217
2015-04-17 16:17 | 5.6708 | 5.5386 | 34.8925 | 1429.175 | 1413.847 | 35.2228 | 27.7871 | 5358.479 | 0.02 | 228.574 | 1.7202 | 95.552 | 98.78 | 516.86 | 0.032 | -0.0006 | 482602568 | 27.7721 | 1413.847 | 5.5386 | 35.2246
2015-04-17 16:17 | 5.682 | 5.5497 | 34.9027 | 1429.023 | 1413.697 | 35.2228 | 27.7857 | 5359.479 | 0.0193 | 228.515 | 1.7196 | 95.5553 | 86.51 | 517.02 | 0.031 | -0.0006 | 482602569 | 27.7708 | 1413.697 | 5.5497 | 35.2247
2015-04-17 16:17 | 5.6826 | 5.5503 | 34.9028 | 1428.86 | 1413.536 | 35.2225 | 27.7855 | 5360.479 | 0.0213 | 228.488 | 1.7177 | 95.5553 | 79.31 | 518.3 | 0.031 | -0.0006 | 482602570 | 27.7703 | 1413.536 | 5.5503 | 35.2242
2015-04-17 16:17 | 5.6802 | 5.548 | 34.9002 | 1427.479 | 1412.175 | 35.2231 | 27.7862 | 5361.479 | 0.0189 | 228.484 | 1.7171 | 95.5542 | 98.78 | 520.5 | 0.031 | -0.0006 | 482602571 | 27.7708 | 1412.175 | 5.548 | 35.2245
2015-04-17 16:17 | 5.6821 | 5.5502 | 34.9014 | 1425.558 | 1410.281 | 35.2234 | 27.7862 | 5362.479 | 0.018 | 228.489 | 1.7171 | 95.551 | 86.75 | 522.7 | 0.032 | -0.0006 | 482602572 | 27.7708 | 1410.281 | 5.5501 | 35.2247
2015-04-17 16:17 | 5.6847 | 5.5529 | 34.9031 | 1423.695 | 1408.444 | 35.2236 | 27.786 | 5363.479 | 0.0158 | 228.463 | 1.7171 | 95.547 | 79.56 | 524.14 | 0.032 | -0.0006 | 482602573 | 27.7705 | 1408.444 | 5.5529 | 35.2248
2015-04-17 16:17 | 5.6875 | 5.5558 | 34.9052 | 1422.324 | 1407.092 | 35.2239 | 27.7859 | 5364.479 | 0.021 | 228.413 | 1.7171 | 95.5528 | 98.78 | 524.62 | 0.031 | -0.0006 | 482602574 | 27.7703 | 1407.092 | 5.5558 | 35.225
2015-04-17 16:17 | 5.6889 | 5.5573 | 34.9066 | 1421.739 | 1406.516 | 35.2243 | 27.786 | 5365.479 | 0.0214 | 228.344 | 1.7171 | 95.5553 | 86.23 | 525.02 | 0.032 | -0.0006 | 482602575 | 27.7704 | 1406.516 | 5.5573 | 35.2253
2015-04-17 16:17 | 5.6898 | 5.5581 | 34.9072 | 1421.796 | 1406.572 | 35.2242 | 27.7858 | 5366.479 | 0.0228 | 228.276 | 1.7171 | 95.5553 | 78.85 | 525.95 | 0.031 | -0.0006 | 482602576 | 27.7701 | 1406.572 | 5.5582 | 35.2251
2015-04-17 16:17 | 5.6889 | 5.5573 | 34.906 | 1421.786 | 1406.562 | 35.224 | 27.7858 | 5367.479 | 0.0227 | 228.209 | 1.7171 | 95.5553 | 98.78 | 528.02 | 0.031 | -0.0006 | 482602577 | 27.7699 | 1406.562 | 5.5573 | 35.2247
2015-04-17 16:17 | 5.6897 | 5.5581 | 34.9065 | 1421.107 | 1405.892 | 35.224 | 27.7857 | 5368.479 | 0.022 | 228.196 | 1.7171 | 95.5553 | 86.47 | 530.34 | 0.031 | -0.0006 | 482602578 | 27.7698 | 1405.892 | 5.5581 | 35.2247
2015-04-17 16:17 | 5.6909 | 5.5594 | 34.9075 | 1419.703 | 1404.508 | 35.2247 | 27.786 | 5369.479 | 0.0226 | 228.194 | 1.7171 | 95.5553 | 79.12 | 531.75 | 0.031 | -0.0006 | 482602579 | 27.7702 | 1404.508 | 5.5594 | 35.2253
2015-04-17 16:17 | 5.6935 | 5.5622 | 34.9094 | 1417.955 | 1402.785 | 35.2249 | 27.7859 | 5370.479 | 0.0187 | 228.161 | 1.7171 | 95.5542 | 98.78 | 532.34 | 0.031 | -0.0011 | 482602580 | 27.77 | 1402.784 | 5.5622 | 35.2255
2015-04-17 16:17 | 5.6968 | 5.5656 | 34.9126 | 1416.378 | 1401.23 | 35.2258 | 27.7862 | 5371.479 | 0.0204 | 228.098 | 1.7171 | 95.5553 | 86.15 | 532.5 | 0.031 | -0.001 | 482602581 | 27.7703 | 1401.229 | 5.5657 | 35.2265
2015-04-17 16:17 | 5.7034 | 5.5723 | 34.9191 | 1415.515 | 1400.378 | 35.2267 | 27.786 | 5372.479 | 0.0213 | 228.01 | 1.7171 | 95.5553 | 78.66 | 533.04 | 0.031 | -0.0006 | 482602582 | 27.7702 | 1400.378 | 5.5723 | 35.2274
2015-04-17 16:17 | 5.7053 | 5.5742 | 34.9208 | 1415.464 | 1400.328 | 35.2267 | 27.7858 | 5373.479 | 0.0218 | 227.906 | 1.7171 | 95.5553 | 98.78 | 534.16 | 0.03 | -0.0006 | 482602583 | 27.77 | 1400.328 | 5.5741 | 35.2274
2015-04-17 16:17 | 5.705 | 5.5739 | 34.9201 | 1415.343 | 1400.21 | 35.2263 | 27.7856 | 5374.479 | 0.0195 | 227.784 | 1.7171 | 95.5553 | 86.1 | 536.51 | 0.032 | -0.0006 | 482602584 | 27.7696 | 1400.21 | 5.5739 | 35.2269
2015-04-17 16:17 | 5.7057 | 5.5747 | 34.9206 | 1414.429 | 1399.308 | 35.2267 | 27.7857 | 5375.479 | 0.018 | 227.663 | 1.717 | 95.5532 | 78.56 | 539.25 | 0.031 | -0.0006 | 482602585 | 27.7698 | 1399.308 | 5.5747 | 35.2272
2015-04-17 16:17 | 5.7103 | 5.5794 | 34.9252 | 1413.277 | 1398.172 | 35.2275 | 27.7858 | 5376.479 | 0.0197 | 227.876 | 1.717 | 95.5542 | 98.78 | 541.13 | 0.031 | -0.0006 | 482602586 | 27.77 | 1398.172 | 5.5793 | 35.2282
2015-04-17 16:17 | 5.7188 | 5.5879 | 34.9335 | 1412.083 | 1396.995 | 35.2286 | 27.7856 | 5377.479 | 0.0191 | 227.756 | 1.717 | 95.5553 | 86.23 | 542.09 | 0.032 | -0.0006 | 482602587 | 27.7698 | 1396.995 | 5.5879 | 35.2294
2015-04-17 16:17 | 5.7286 | 5.5977 | 34.9427 | 1410.59 | 1395.522 | 35.2293 | 27.7849 | 5378.479 | 0.0182 | 227.39 | 1.717 | 95.5553 | 78.67 | 542.73 | 0.031 | -0.0006 | 482602588 | 27.7693 | 1395.522 | 5.5977 | 35.2302
2015-04-17 16:17 | 5.74 | 5.6092 | 34.9546 | 1408.868 | 1393.824 | 35.2316 | 27.7853 | 5379.479 | 0.0186 | 227.615 | 1.717 | 95.551 | 98.78 | 543.54 | 0.031 | -0.0006 | 482602589 | 27.7699 | 1393.824 | 5.6092 | 35.2327
2015-04-17 16:17 | 5.7528 | 5.6219 | 34.9672 | 1407.401 | 1392.379 | 35.2332 | 27.7851 | 5380.479 | 0.0172 | 227.533 | 1.717 | 95.5542 | 86.38 | 545.36 | 0.031 | -0.0006 | 482602590 | 27.7697 | 1392.378 | 5.6219 | 35.2345
2015-04-17 16:17 | 5.7557 | 5.6249 | 34.9697 | 1406.849 | 1391.834 | 35.2332 | 27.7847 | 5381.479 | 0.0175 | 227.462 | 1.7174 | 95.5553 | 78.81 | 548.04 | 0.031 | -0.0006 | 482602591 | 27.7693 | 1391.834 | 5.6249 | 35.2345
2015-04-17 16:17 | 5.7535 | 5.6227 | 34.9678 | 1407.259 | 1392.238 | 35.2334 | 27.7851 | 5382.479 | 0.0189 | 227.416 | 1.717 | 95.5553 | 98.78 | 550.24 | 0.031 | -0.0006 | 482602592 | 27.7695 | 1392.239 | 5.6227 | 35.2344
2015-04-17 16:17 | 5.7528 | 5.6219 | 34.9664 | 1407.447 | 1392.424 | 35.2327 | 27.7846 | 5383.479 | 0.0178 | 227.42 | 1.717 | 95.5553 | 86.42 | 551.51 | 0.031 | -0.0006 | 482602593 | 27.7689 | 1392.424 | 5.622 | 35.2336
2015-04-17 16:17 | 5.7544 | 5.6237 | 34.9679 | 1406.227 | 1391.22 | 35.2333 | 27.7849 | 5384.479 | 0.0177 | 227.413 | 1.717 | 95.5542 | 78.84 | 551.9 | 0.031 | -0.0006 | 482602594 | 27.7691 | 1391.22 | 5.6237 | 35.2341
2015-04-17 16:17 | 5.7581 | 5.6275 | 34.9709 | 1404.248 | 1389.269 | 35.2339 | 27.7849 | 5385.479 | 0.0161 | 227.352 | 1.717 | 95.5553 | 98.78 | 553.12 | 0.031 | -0.0006 | 482602595 | 27.7691 | 1389.269 | 5.6275 | 35.2347
2015-04-17 16:17 | 5.7609 | 5.6305 | 34.9733 | 1402.451 | 1387.497 | 35.2345 | 27.785 | 5386.479 | 0.0201 | 227.289 | 1.717 | 95.5542 | 85.68 | 555 | 0.031 | -0.0006 | 482602596 | 27.7692 | 1387.497 | 5.6305 | 35.2352
2015-04-17 16:17 | 5.764 | 5.6336 | 34.976 | 1401.527 | 1386.586 | 35.2348 | 27.7849 | 5387.479 | 0.0222 | 227.245 | 1.717 | 95.5542 | 77.85 | 556.59 | 0.031 | -0.0006 | 482602597 | 27.7691 | 1386.586 | 5.6337 | 35.2356
2015-04-17 16:17 | 5.7637 | 5.6334 | 34.9757 | 1401.647 | 1386.705 | 35.2348 | 27.7849 | 5388.479 | 0.0218 | 227.206 | 1.717 | 95.5553 | 98.78 | 558.34 | 0.031 | -0.0006 | 482602598 | 27.769 | 1386.705 | 5.6334 | 35.2355
2015-04-17 16:17 | 5.7637 | 5.6333 | 34.975 | 1401.401 | 1386.462 | 35.2344 | 27.7845 | 5389.479 | 0.0226 | 227.168 | 1.717 | 95.5542 | 86.29 | 560.79 | 0.031 | -0.0006 | 482602599 | 27.7686 | 1386.462 | 5.6333 | 35.2349
2015-04-17 16:17 | 5.7659 | 5.6357 | 34.9771 | 1399.856 | 1384.939 | 35.235 | 27.7847 | 5390.479 | 0.0214 | 227.138 | 1.717 | 95.5553 | 78.57 | 563.04 | 0.031 | -0.0006 | 482602600 | 27.7689 | 1384.939 | 5.6357 | 35.2356
2015-04-17 16:17 | 5.7687 | 5.6386 | 34.9793 | 1398.293 | 1383.398 | 35.2354 | 27.7847 | 5391.479 | 0.0216 | 227.111 | 1.717 | 95.5542 | 98.78 | 565.28 | 0.031 | -0.0006 | 482602601 | 27.7688 | 1383.398 | 5.6386 | 35.236
2015-04-17 16:17 | 5.7706 | 5.6406 | 34.9809 | 1397.247 | 1382.366 | 35.2358 | 27.7847 | 5392.479 | 0.0203 | 227.092 | 1.717 | 95.5553 | 85.74 | 566.14 | 0.031 | -0.0006 | 482602602 | 27.7689 | 1382.366 | 5.6406 | 35.2364
2015-04-17 16:17 | 5.773 | 5.6431 | 34.9829 | 1396.414 | 1381.544 | 35.236 | 27.7846 | 5393.479 | 0.0215 | 227.049 | 1.717 | 95.5542 | 77.81 | 567.02 | 0.031 | -0.0006 | 482602603 | 27.7687 | 1381.544 | 5.6431 | 35.2365
2015-04-17 16:17 | 5.7742 | 5.6444 | 34.9836 | 1395.397 | 1380.542 | 35.2361 | 27.7845 | 5394.479 | 0.0183 | 226.969 | 1.717 | 95.5553 | 98.78 | 569.07 | 0.031 | -0.0006 | 482602604 | 27.7686 | 1380.542 | 5.6443 | 35.2366
2015-04-17 16:17 | 5.7743 | 5.6446 | 34.9834 | 1394.414 | 1379.572 | 35.2362 | 27.7846 | 5395.479 | 0.0194 | 227.017 | 1.717 | 95.5553 | 85.68 | 572.09 | 0.031 | -0.0006 | 482602605 | 27.7686 | 1379.572 | 5.6446 | 35.2367
2015-04-17 16:17 | 5.7761 | 5.6464 | 34.9849 | 1393.883 | 1379.049 | 35.2364 | 27.7845 | 5396.479 | 0.0193 | 227.011 | 1.717 | 95.5553 | 77.7 | 574.82 | 0.033 | -0.0006 | 482602606 | 27.7686 | 1379.049 | 5.6464 | 35.2368
2015-04-17 16:17 | 5.7773 | 5.6477 | 34.9861 | 1393.536 | 1378.707 | 35.2366 | 27.7845 | 5397.479 | 0.0189 | 227.133 | 1.717 | 95.5542 | 98.78 | 576.7 | 0.032 | -0.0006 | 482602607 | 27.7685 | 1378.707 | 5.6476 | 35.237
2015-04-17 16:17 | 5.7789 | 5.6494 | 34.9874 | 1392.441 | 1377.627 | 35.2369 | 27.7845 | 5398.479 | 0.0191 | 227.2 | 1.717 | 95.5553 | 85.47 | 577.29 | 0.031 | -0.0007 | 482602608 | 27.7686 | 1377.627 | 5.6493 | 35.2373
2015-04-17 16:17 | 5.7846 | 5.655 | 34.9924 | 1390.889 | 1376.096 | 35.2374 | 27.7842 | 5399.479 | 0.0198 | 226.097 | 1.7169 | 95.5553 | 77.37 | 577.29 | 0.031 | -0.0006 | 482602609 | 27.7683 | 1376.096 | 5.6551 | 35.2379
2015-04-17 16:17 | 5.7908 | 5.6614 | 34.9991 | 1389.546 | 1374.772 | 35.239 | 27.7847 | 5400.479 | 0.0196 | 226.376 | 1.7171 | 95.5553 | 98.78 | 579.22 | 0.031 | -0.0006 | 482602610 | 27.7689 | 1374.772 | 5.6614 | 35.2396
2015-04-17 16:17 | 5.8033 | 5.6738 | 35.0117 | 1388.724 | 1373.961 | 35.2405 | 27.7843 | 5401.479 | 0.0216 | 226.715 | 1.7173 | 95.5553 | 85.47 | 582.16 | 0.031 | -0.0006 | 482602611 | 27.7687 | 1373.961 | 5.6738 | 35.2413
2015-04-17 16:17 | 5.8088 | 5.6794 | 35.017 | 1388.406 | 1373.648 | 35.2407 | 27.7838 | 5402.479 | 0.0217 | 226.867 | 1.7175 | 95.5553 | 77.35 | 584.24 | 0.031 | -0.0006 | 482602612 | 27.7682 | 1373.648 | 5.6793 | 35.2416
2015-04-17 16:17 | 5.8094 | 5.68 | 35.0171 | 1387.997 | 1373.244 | 35.2405 | 27.7836 | 5403.479 | 0.0228 | 226.505 | 1.7175 | 95.5553 | 98.78 | 586.04 | 0.031 | -0.0006 | 482602613 | 27.7679 | 1373.244 | 5.68 | 35.2414
2015-04-17 16:17 | 5.811 | 5.6817 | 35.0184 | 1386.939 | 1372.201 | 35.2409 | 27.7836 | 5404.479 | 0.026 | 226.494 | 1.7169 | 95.5553 | 85.11 | 587.46 | 0.031 | -0.0006 | 482602614 | 27.768 | 1372.201 | 5.6817 | 35.2417
2015-04-17 16:17 | 5.8138 | 5.6845 | 35.0206 | 1385.567 | 1370.848 | 35.2412 | 27.7835 | 5405.479 | 0.0253 | 226.806 | 1.7169 | 95.5553 | 76.83 | 588.9 | 0.031 | -0.0006 | 482602615 | 27.7678 | 1370.848 | 5.6846 | 35.242
2015-04-17 16:17 | 5.8157 | 5.6866 | 35.0224 | 1384.154 | 1369.454 | 35.2419 | 27.7839 | 5406.479 | 0.0221 | 226.988 | 1.7173 | 95.5542 | 98.78 | 591.27 | 0.031 | -0.0006 | 482602616 | 27.7681 | 1369.455 | 5.6866 | 35.2426
2015-04-17 16:17 | 5.8207 | 5.6917 | 35.0268 | 1382.774 | 1368.094 | 35.2424 | 27.7836 | 5407.479 | 0.0228 | 226.151 | 1.7172 | 95.5553 | 85.08 | 593.35 | 0.031 | -0.0006 | 482602617 | 27.7679 | 1368.094 | 5.6917 | 35.2431
2015-04-17 16:17 | 5.8209 | 5.692 | 35.0264 | 1381.629 | 1366.965 | 35.2424 | 27.7835 | 5408.479 | 0.0225 | 226.751 | 1.7172 | 95.5553 | 76.76 | 594.48 | 0.031 | -0.0006 | 482602618 | 27.7678 | 1366.965 | 5.692 | 35.2431
2015-04-17 16:17 | 5.8209 | 5.6921 | 35.0263 | 1381.03 | 1366.374 | 35.2425 | 27.7836 | 5409.479 | 0.021 | 227.492 | 1.7172 | 95.5553 | 98.78 | 595.79 | 0.031 | -0.0006 | 482602619 | 27.7679 | 1366.374 | 5.6921 | 35.2431
2015-04-17 16:17 | 5.8209 | 5.692 | 35.0263 | 1381.065 | 1366.409 | 35.2426 | 27.7837 | 5410.479 | 0.0194 | 227.76 | 1.7177 | 95.5553 | 85.26 | 596.82 | 0.031 | -0.0006 | 482602620 | 27.7679 | 1366.409 | 5.692 | 35.2432
2015-04-17 16:17 | 5.821 | 5.6922 | 35.0258 | 1380.849 | 1366.195 | 35.2421 | 27.7833 | 5411.479 | 0.0186 | 226.433 | 1.7177 | 95.5542 | 76.92 | 598.18 | 0.031 | -0.0006 | 482602621 | 27.7674 | 1366.195 | 5.6922 | 35.2425
2015-04-17 16:17 | 5.8197 | 5.691 | 35.0239 | 1379.445 | 1364.811 | 35.2422 | 27.7835 | 5412.479 | 0.0203 | 226.359 | 1.7174 | 95.5553 | 98.78 | 599.78 | 0.032 | -0.0006 | 482602622 | 27.7675 | 1364.811 | 5.691 | 35.2425
2015-04-17 16:17 | 5.8221 | 5.6937 | 35.0257 | 1377.519 | 1362.912 | 35.2425 | 27.7834 | 5413.479 | 0.0168 | 225.874 | 1.7176 | 95.5553 | 85.25 | 601.43 | 0.031 | -0.0006 | 482602623 | 27.7675 | 1362.912 | 5.6936 | 35.2429
2015-04-17 16:18 | 5.825 | 5.6967 | 35.0283 | 1375.866 | 1361.281 | 35.2433 | 27.7836 | 5414.479 | 0.0148 | 226.795 | 1.7192 | 95.5521 | 76.85 | 602.98 | 0.031 | -0.0006 | 482602624 | 27.7678 | 1361.281 | 5.6966 | 35.2437
2015-04-17 16:18 | 5.8308 | 5.7024 | 35.0339 | 1375.197 | 1360.622 | 35.2439 | 27.7834 | 5415.479 | 0.0206 | 227.99 | 1.7199 | 95.5552 | 98.78 | 603.63 | 0.031 | -0.0006 | 482602625 | 27.7676 | 1360.622 | 5.7024 | 35.2444
2015-04-17 16:18 | 5.8278 | 5.6994 | 35.0311 | 1375.462 | 1360.883 | 35.2438 | 27.7837 | 5416.479 | 0.0229 | 228.043 | 1.7183 | 95.5553 | 85.4 | 604.82 | 0.032 | -0.0006 | 482602626 | 27.7678 | 1360.883 | 5.6994 | 35.2442
2015-04-17 16:18 | 5.8277 | 5.6994 | 35.0306 | 1375.367 | 1360.789 | 35.2434 | 27.7834 | 5417.479 | 0.0234 | 227.683 | 1.7189 | 95.5553 | 76.99 | 605.84 | 0.031 | -0.0006 | 482602627 | 27.7674 | 1360.789 | 5.6994 | 35.2437
2015-04-17 16:18 | 5.8339 | 5.7056 | 35.0375 | 1374.029 | 1359.47 | 35.2453 | 27.7841 | 5418.479 | 0.025 | 226.786 | 1.7186 | 95.5553 | 98.78 | 607.77 | 0.032 | -0.0006 | 482602628 | 27.7683 | 1359.47 | 5.7056 | 35.2457
2015-04-17 16:18 | 5.8579 | 5.7296 | 35.0619 | 1372.439 | 1357.902 | 35.248 | 27.7833 | 5419.479 | 0.0217 | 226.943 | 1.7191 | 95.5553 | 84.72 | 609.96 | 0.031 | -0.0006 | 482602629 | 27.7679 | 1357.902 | 5.7296 | 35.2492
2015-04-17 16:18 | 5.877 | 5.7486 | 35.0801 | 1371.075 | 1356.556 | 35.249 | 27.7817 | 5420.479 | 0.0162 | 226.364 | 1.7208 | 95.5553 | 76.1 | 611.63 | 0.031 | -0.0006 | 482602630 | 27.7666 | 1356.556 | 5.7486 | 35.2505
2015-04-17 16:18 | 5.9054 | 5.7768 | 35.1099 | 1369.849 | 1355.348 | 35.2532 | 27.7814 | 5421.479 | 0.0193 | 225.796 | 1.7222 | 95.5542 | 98.78 | 613.18 | 0.031 | -0.0006 | 482602631 | 27.7667 | 1355.348 | 5.7768 | 35.2553
2015-04-17 16:18 | 5.9192 | 5.7906 | 35.1228 | 1368.567 | 1354.084 | 35.2539 | 27.7802 | 5422.479 | 0.0241 | 225.111 | 1.7227 | 95.5553 | 85.34 | 613.88 | 0.031 | -0.0006 | 482602632 | 27.7657 | 1354.084 | 5.7906 | 35.2562
2015-04-17 16:18 | 5.9227 | 5.7942 | 35.128 | 1367.364 | 1352.897 | 35.257 | 27.7822 | 5423.479 | 0.0242 | 224.397 | 1.7228 | 95.5553 | 76.84 | 615.54 | 0.031 | -0.0006 | 482602633 | 27.7674 | 1352.897 | 5.7942 | 35.2589
2015-04-17 16:18 | 5.9397 | 5.8112 | 35.1459 | 1366.624 | 1352.167 | 35.2596 | 27.7821 | 5424.479 | 0.0241 | 223.861 | 1.7233 | 95.5553 | 98.78 | 616.71 | 0.031 | -0.0006 | 482602634 | 27.7675 | 1352.167 | 5.8111 | 35.2619
2015-04-17 16:18 | 5.9591 | 5.8303 | 35.1639 | 1366.506 | 1352.05 | 35.2597 | 27.7798 | 5425.479 | 0.0232 | 222.896 | 1.7228 | 95.5489 | 84.55 | 617.84 | 0.031 | -0.0006 | 482602635 | 27.7652 | 1352.051 | 5.8303 | 35.2621
2015-04-17 16:18 | 5.9585 | 5.8298 | 35.1635 | 1366.442 | 1351.988 | 35.2601 | 27.7802 | 5426.479 | 0.0205 | 224.456 | 1.7224 | 95.5553 | 75.79 | 619.23 | 0.032 | -0.0006 | 482602636 | 27.7654 | 1351.988 | 5.8298 | 35.2622
2015-04-17 16:18 | 5.9577 | 5.829 | 35.1621 | 1365.48 | 1351.039 | 35.2602 | 27.7803 | 5427.479 | 0.022 | 224.902 | 1.7212 | 95.5532 | 98.78 | 620.41 | 0.031 | -0.0006 | 482602637 | 27.7654 | 1351.039 | 5.829 | 35.262
2015-04-17 16:18 | 5.9609 | 5.8324 | 35.1651 | 1363.86 | 1349.441 | 35.2612 | 27.7807 | 5428.479 | 0.0206 | 224.847 | 1.7202 | 95.5553 | 85.07 | 621.72 | 0.032 | -0.0006 | 482602638 | 27.7656 | 1349.441 | 5.8324 | 35.2629
2015-04-17 16:18 | 5.9697 | 5.8413 | 35.1738 | 1362.297 | 1347.9 | 35.2626 | 27.7807 | 5429.479 | 0.0195 | 224.768 | 1.718 | 95.5553 | 76.38 | 623.02 | 0.031 | -0.0006 | 482602639 | 27.7656 | 1347.9 | 5.8413 | 35.2643
2015-04-17 16:18 | 5.9765 | 5.8481 | 35.1801 | 1361.435 | 1347.05 | 35.2631 | 27.7802 | 5430.479 | 0.0215 | 224.706 | 1.7168 | 95.5489 | 98.78 | 623.84 | 0.032 | -0.0006 | 482602640 | 27.7651 | 1347.049 | 5.8481 | 35.2648
2015-04-17 16:18 | 5.9784 | 5.8499 | 35.1817 | 1361.382 | 1346.997 | 35.2632 | 27.78 | 5431.479 | 0.0223 | 224.668 | 1.7168 | 95.5553 | 84.75 | 624.97 | 0.031 | -0.0006 | 482602641 | 27.7648 | 1346.997 | 5.8499 | 35.2647
2015-04-17 16:18 | 5.9779 | 5.8495 | 35.1808 | 1360.92 | 1346.542 | 35.2631 | 27.78 | 5432.479 | 0.0215 | 224.643 | 1.7168 | 95.5553 | 75.91 | 626.21 | 0.032 | -0.0006 | 482602642 | 27.7646 | 1346.542 | 5.8495 | 35.2644
2015-04-17 16:18 | 5.9793 | 5.8511 | 35.1819 | 1359.364 | 1345.008 | 35.2636 | 27.7802 | 5433.479 | 0.0175 | 224.567 | 1.7168 | 95.5553 | 98.78 | 627.36 | 0.031 | -0.0006 | 482602643 | 27.7648 | 1345.007 | 5.8511 | 35.2648
2015-04-17 16:18 | 5.9843 | 5.8562 | 35.1864 | 1357.702 | 1343.367 | 35.2644 | 27.7802 | 5434.479 | 0.0236 | 224.352 | 1.7168 | 95.5542 | 84.6 | 627.59 | 0.032 | -0.0006 | 482602644 | 27.7647 | 1343.367 | 5.8562 | 35.2656
2015-04-17 16:18 | 5.9884 | 5.8604 | 35.1902 | 1356.445 | 1342.128 | 35.265 | 27.7801 | 5435.479 | 0.0201 | 224.297 | 1.7168 | 95.5542 | 75.69 | 628.23 | 0.031 | -0.0006 | 482602645 | 27.7646 | 1342.128 | 5.8604 | 35.2661
2015-04-17 16:18 | 5.9914 | 5.8634 | 35.1926 | 1355.767 | 1341.459 | 35.265 | 27.7798 | 5436.479 | 0.0182 | 224.218 | 1.7168 | 95.5542 | 98.78 | 628.5 | 0.032 | -0.0006 | 482602646 | 27.7642 | 1341.459 | 5.8634 | 35.2661
2015-04-17 16:18 | 5.9928 | 5.8649 | 35.1941 | 1355.224 | 1340.924 | 35.2656 | 27.78 | 5437.479 | 0.0194 | 224.086 | 1.7168 | 95.5553 | 84.47 | 628.5 | 0.032 | -0.0006 | 482602647 | 27.7644 | 1340.924 | 5.8649 | 35.2666
2015-04-17 16:18 | 6.0012 | 5.8732 | 35.2021 | 1354.323 | 1340.035 | 35.2663 | 27.7795 | 5438.479 | 0.0188 | 223.972 | 1.7168 | 95.5553 | 75.47 | 628.6 | 0.031 | -0.0006 | 482602648 | 27.764 | 1340.035 | 5.8732 | 35.2674
2015-04-17 16:18 | 6.033 | 5.9048 | 35.2343 | 1353.419 | 1339.144 | 35.2691 | 27.7777 | 5439.479 | 0.0198 | 223.919 | 1.7168 | 95.5553 | 98.78 | 628.45 | 0.031 | -0.0006 | 482602649 | 27.7627 | 1339.144 | 5.9049 | 35.271
2015-04-17 16:18 | 6.0393 | 5.9111 | 35.238 | 1352.677 | 1338.412 | 35.2674 | 27.7756 | 5440.479 | 0.02 | 223.932 | 1.7168 | 95.5553 | 84.29 | 627.92 | 0.031 | -0.0006 | 482602650 | 27.7604 | 1338.412 | 5.9111 | 35.2692
2015-04-17 16:18 | 6.0463 | 5.9182 | 35.2481 | 1351.637 | 1337.386 | 35.2719 | 27.7782 | 5441.479 | 0.0188 | 223.943 | 1.7168 | 95.5532 | 75.18 | 627.84 | 0.031 | -0.0006 | 482602651 | 27.7631 | 1337.387 | 5.9182 | 35.2737
2015-04-17 16:18 | 6.0611 | 5.933 | 35.2622 | 1350.101 | 1335.871 | 35.2729 | 27.7771 | 5442.479 | 0.0166 | 223.918 | 1.7168 | 95.5532 | 98.78 | 627.43 | 0.031 | -0.0011 | 482602652 | 27.7621 | 1335.871 | 5.933 | 35.2749
2015-04-17 16:18 | 6.0727 | 5.9446 | 35.2742 | 1348.611 | 1334.402 | 35.2752 | 27.7774 | 5443.479 | 0.014 | 223.842 | 1.7168 | 95.5542 | 84.48 | 626.57 | 0.031 | -0.0011 | 482602653 | 27.7625 | 1334.402 | 5.9446 | 35.2772
2015-04-17 16:18 | 6.078 | 5.9499 | 35.2797 | 1347.903 | 1333.703 | 35.2764 | 27.7777 | 5444.479 | 0.0176 | 223.743 | 1.7168 | 95.5553 | 75.35 | 624.75 | 0.031 | -0.0006 | 482602654 | 27.7626 | 1333.703 | 5.9499 | 35.2782
2015-04-17 16:18 | 6.0772 | 5.9491 | 35.2787 | 1348.217 | 1334.013 | 35.2762 | 27.7776 | 5445.479 | 0.019 | 223.661 | 1.7167 | 95.5553 | 98.78 | 623.3 | 0.031 | -0.0006 | 482602655 | 27.7624 | 1334.013 | 5.9491 | 35.2778
2015-04-17 16:18 | 6.0767 | 5.9486 | 35.2782 | 1348.541 | 1334.333 | 35.2762 | 27.7777 | 5446.479 | 0.0198 | 223.595 | 1.7167 | 95.5542 | 84.31 | 621.97 | 0.031 | -0.0006 | 482602656 | 27.7623 | 1334.333 | 5.9486 | 35.2776
2015-04-17 16:18 | 6.0762 | 5.9482 | 35.2772 | 1347.601 | 1333.406 | 35.2762 | 27.7778 | 5447.479 | 0.0219 | 223.566 | 1.7167 | 95.5553 | 75.11 | 621 | 0.032 | -0.0006 | 482602657 | 27.7622 | 1333.406 | 5.9482 | 35.2774
2015-04-17 16:18 | 6.08 | 5.9521 | 35.2804 | 1345.796 | 1331.625 | 35.2768 | 27.7777 | 5448.479 | 0.0185 | 223.578 | 1.7167 | 95.5542 | 98.78 | 620.03 | 0.032 | -0.0006 | 482602658 | 27.7621 | 1331.625 | 5.9522 | 35.2779
2015-04-17 16:18 | 6.0872 | 5.9594 | 35.2873 | 1343.848 | 1329.704 | 35.278 | 27.7777 | 5449.479 | 0.0186 | 223.569 | 1.7167 | 95.5553 | 84.24 | 618.8 | 0.031 | -0.0006 | 482602659 | 27.7621 | 1329.704 | 5.9594 | 35.2791
2015-04-17 16:18 | 6.0919 | 5.9643 | 35.2915 | 1342.047 | 1327.927 | 35.2787 | 27.7776 | 5450.479 | 0.0182 | 223.526 | 1.7167 | 95.5543 | 74.95 | 617.35 | 0.031 | -0.0006 | 482602660 | 27.7621 | 1327.927 | 5.9643 | 35.2799
2015-04-17 16:18 | 6.097 | 5.9695 | 35.2963 | 1340.819 | 1326.716 | 35.2794 | 27.7776 | 5451.479 | 0.0178 | 223.455 | 1.7167 | 95.5552 | 98.78 | 615.8 | 0.031 | -0.0006 | 482602661 | 27.762 | 1326.716 | 5.9695 | 35.2806
2015-04-17 16:18 | 6.1003 | 5.9728 | 35.2997 | 1340.546 | 1326.447 | 35.28 | 27.7776 | 5452.479 | 0.0195 | 223.338 | 1.7167 | 95.5553 | 84.11 | 612.49 | 0.031 | -0.0006 | 482602662 | 27.7619 | 1326.447 | 5.9728 | 35.2811
2015-04-17 16:18 | 6.0995 | 5.972 | 35.2987 | 1340.809 | 1326.706 | 35.2798 | 27.7775 | 5453.479 | 0.016 | 223.263 | 1.7167 | 95.5553 | 74.73 | 609.38 | 0.031 | -0.0006 | 482602663 | 27.7617 | 1326.706 | 5.9719 | 35.2806
2015-04-17 16:18 | 6.0994 | 5.9719 | 35.2981 | 1340.482 | 1326.384 | 35.2795 | 27.7773 | 5454.479 | 0.015 | 223.165 | 1.7167 | 95.5553 | 98.78 | 609.16 | 0.031 | -0.0006 | 482602664 | 27.7614 | 1326.384 | 5.9719 | 35.2803
2015-04-17 16:18 | 6.1005 | 5.9731 | 35.2991 | 1339.275 | 1325.193 | 35.2799 | 27.7775 | 5455.479 | 0.0142 | 223.107 | 1.7167 | 95.5532 | 84.39 | 609.43 | 0.031 | -0.0006 | 482602665 | 27.7616 | 1325.193 | 5.9731 | 35.2807
2015-04-17 16:18 | 6.1055 | 5.9782 | 35.3042 | 1337.929 | 1323.866 | 35.2811 | 27.7778 | 5456.479 | 0.0157 | 223.086 | 1.7167 | 95.5542 | 75.03 | 608.84 | 0.031 | -0.0006 | 482602666 | 27.7619 | 1323.865 | 5.9782 | 35.2819
2015-04-17 16:18 | 6.1188 | 5.9915 | 35.3163 | 1336.52 | 1322.475 | 35.2815 | 27.7764 | 5457.479 | 0.0204 | 223.025 | 1.7167 | 95.5553 | 98.78 | 607.37 | 0.031 | -0.0006 | 482602667 | 27.7607 | 1322.476 | 5.9915 | 35.2825
2015-04-17 16:18 | 6.1239 | 5.9968 | 35.3218 | 1335.058 | 1321.034 | 35.2829 | 27.7768 | 5458.479 | 0.0199 | 222.983 | 1.7167 | 95.5532 | 83.67 | 605.21 | 0.031 | -0.0007 | 482602668 | 27.7612 | 1321.033 | 5.9967 | 35.284
2015-04-17 16:18 | 6.1347 | 6.0075 | 35.3334 | 1333.92 | 1319.911 | 35.2852 | 27.7772 | 5459.479 | 0.019 | 222.941 | 1.7167 | 95.5553 | 74.04 | 603.81 | 0.032 | -0.0007 | 482602669 | 27.7617 | 1319.911 | 6.0075 | 35.2864
2015-04-17 16:18 | 6.1417 | 6.0145 | 35.3391 | 1333.283 | 1319.283 | 35.2846 | 27.7759 | 5460.479 | 0.02 | 222.892 | 1.7167 | 95.5553 | 98.78 | 601.39 | 0.031 | -0.0006 | 482602670 | 27.7603 | 1319.283 | 6.0145 | 35.2859
2015-04-17 16:18 | 6.1424 | 6.0153 | 35.34 | 1332.764 | 1318.771 | 35.2853 | 27.7763 | 5461.479 | 0.0215 | 222.778 | 1.7167 | 95.5553 | 83.94 | 598.66 | 0.031 | -0.0006 | 482602671 | 27.7607 | 1318.771 | 6.0153 | 35.2864
2015-04-17 16:18 | 6.1485 | 6.0214 | 35.3466 | 1331.979 | 1317.996 | 35.2867 | 27.7766 | 5462.479 | 0.0213 | 222.678 | 1.7167 | 95.5553 | 74.35 | 597.06 | 0.031 | -0.0006 | 482602672 | 27.761 | 1317.997 | 6.0214 | 35.2879
2015-04-17 16:18 | 6.1521 | 6.025 | 35.3491 | 1331.216 | 1317.245 | 35.2863 | 27.7758 | 5463.479 | 0.0187 | 222.624 | 1.7167 | 95.5553 | 98.78 | 598.07 | 0.031 | -0.0006 | 482602673 | 27.7601 | 1317.245 | 6.025 | 35.2873
2015-04-17 16:18 | 6.1553 | 6.0283 | 35.3515 | 1330.399 | 1316.438 | 35.2861 | 27.7753 | 5464.479 | 0.0162 | 222.601 | 1.7167 | 95.5553 | 83.82 | 598.29 | 0.031 | -0.0006 | 482602674 | 27.7596 | 1316.438 | 6.0283 | 35.2872
2015-04-17 16:18 | 6.1572 | 6.0302 | 35.3536 | 1329.151 | 1315.207 | 35.2872 | 27.7759 | 5465.479 | 0.0157 | 222.485 | 1.7167 | 95.5553 | 74.13 | 596.68 | 0.031 | -0.0006 | 482602675 | 27.7601 | 1315.207 | 6.0302 | 35.2881
2015-04-17 16:18 | 6.169 | 6.0422 | 35.3665 | 1327.725 | 1313.8 | 35.2899 | 27.7764 | 5466.479 | 0.0173 | 222.363 | 1.7167 | 95.5553 | 98.78 | 593.46 | 0.031 | -0.0006 | 482602676 | 27.7609 | 1313.8 | 6.0421 | 35.2911
2015-04-17 16:18 | 6.1817 | 6.0547 | 35.3782 | 1326.789 | 1312.878 | 35.2902 | 27.775 | 5467.479 | 0.017 | 222.311 | 1.7167 | 95.5553 | 83.4 | 589.75 | 0.031 | -0.0006 | 482602677 | 27.7596 | 1312.878 | 6.0547 | 35.2915
2015-04-17 16:18 | 6.1894 | 6.0625 | 35.3861 | 1326.526 | 1312.618 | 35.2911 | 27.7748 | 5468.479 | 0.0186 | 222.294 | 1.7166 | 95.5553 | 73.55 | 587.32 | 0.031 | -0.0006 | 482602678 | 27.7593 | 1312.618 | 6.0624 | 35.2925
2015-04-17 16:18 | 6.1902 | 6.0633 | 35.387 | 1325.954 | 1312.054 | 35.2917 | 27.7752 | 5469.479 | 0.0195 | 222.239 | 1.7166 | 95.5542 | 98.78 | 586.29 | 0.031 | -0.0006 | 482602679 | 27.7596 | 1312.054 | 6.0634 | 35.2929
2015-04-17 16:18 | 6.2034 | 6.0765 | 35.4001 | 1324.634 | 1310.752 | 35.2932 | 27.7746 | 5470.479 | 0.0165 | 222.142 | 1.7166 | 95.5553 | 83.98 | 585.25 | 0.031 | -0.0006 | 482602680 | 27.7592 | 1310.752 | 6.0765 | 35.2946
2015-04-17 16:18 | 6.2185 | 6.0916 | 35.4153 | 1323.466 | 1309.6 | 35.295 | 27.774 | 5471.479 | 0.0186 | 222.042 | 1.7166 | 95.5542 | 74.22 | 583.3 | 0.031 | -0.0006 | 482602681 | 27.7588 | 1309.6 | 6.0916 | 35.2967
2015-04-17 16:18 | 6.2244 | 6.0974 | 35.4215 | 1322.91 | 1309.051 | 35.2962 | 27.7743 | 5472.479 | 0.0212 | 221.976 | 1.7166 | 95.5553 | 98.78 | 581.84 | 0.031 | -0.0006 | 482602682 | 27.7589 | 1309.051 | 6.0974 | 35.2978
2015-04-17 16:18 | 6.2247 | 6.0978 | 35.4208 | 1322.357 | 1308.506 | 35.2955 | 27.7737 | 5473.479 | 0.0208 | 221.951 | 1.7166 | 95.5542 | 83.19 | 579.96 | 0.033 | -0.0006 | 482602683 | 27.7582 | 1308.506 | 6.0978 | 35.2969
2015-04-17 16:19 | 6.2272 | 6.1004 | 35.4234 | 1321.041 | 1307.208 | 35.2966 | 27.7742 | 5474.479 | 0.019 | 221.943 | 1.7166 | 95.5553 | 73.18 | 577.07 | 0.031 | -0.0006 | 482602684 | 27.7586 | 1307.208 | 6.1004 | 35.2979
2015-04-17 16:19 | 6.2354 | 6.1088 | 35.4314 | 1319.367 | 1305.556 | 35.2977 | 27.774 | 5475.479 | 0.0197 | 221.909 | 1.7166 | 95.5542 | 98.78 | 572.57 | 0.031 | -0.0006 | 482602685 | 27.7585 | 1305.556 | 6.1088 | 35.2991
2015-04-17 16:19 | 6.245 | 6.1183 | 35.4414 | 1317.907 | 1304.116 | 35.2997 | 27.7743 | 5476.479 | 0.0197 | 221.829 | 1.7166 | 95.5532 | 83.39 | 569.79 | 0.031 | -0.0006 | 482602686 | 27.7588 | 1304.116 | 6.1184 | 35.3011
2015-04-17 16:19 | 6.2524 | 6.1258 | 35.4479 | 1317.087 | 1303.307 | 35.2997 | 27.7734 | 5477.479 | 0.0165 | 221.768 | 1.7166 | 95.5531 | 73.36 | 567.25 | 0.031 | -0.0006 | 482602687 | 27.7579 | 1303.307 | 6.1258 | 35.3012
2015-04-17 16:19 | 6.2556 | 6.1289 | 35.451 | 1316.904 | 1303.127 | 35.3 | 27.7732 | 5478.479 | 0.0177 | 221.682 | 1.7166 | 95.5553 | 98.78 | 565.36 | 0.031 | -0.0006 | 482602688 | 27.7576 | 1303.127 | 6.129 | 35.3014
2015-04-17 16:19 | 6.2551 | 6.1285 | 35.4499 | 1316.538 | 1302.765 | 35.2997 | 27.773 | 5479.479 | 0.0193 | 221.391 | 1.7166 | 95.5553 | 83.63 | 563.73 | 0.032 | -0.0006 | 482602689 | 27.7574 | 1302.766 | 6.1285 | 35.3009
2015-04-17 16:19 | 6.2551 | 6.1286 | 35.4501 | 1315.431 | 1301.673 | 35.3005 | 27.7736 | 5480.479 | 0.0194 | 221.311 | 1.7166 | 95.5553 | 73.61 | 562.61 | 0.031 | -0.0006 | 482602690 | 27.7578 | 1301.673 | 6.1287 | 35.3015
2015-04-17 16:19 | 6.2624 | 6.1359 | 35.4567 | 1314.117 | 1300.377 | 35.301 | 27.773 | 5481.479 | 0.02 | 221.669 | 1.7166 | 95.5553 | 98.78 | 560.48 | 0.031 | -0.0006 | 482602691 | 27.7573 | 1300.377 | 6.136 | 35.3021
2015-04-17 16:19 | 6.2662 | 6.14 | 35.4616 | 1312.889 | 1299.166 | 35.3031 | 27.7742 | 5482.479 | 0.0184 | 221.012 | 1.7166 | 95.5553 | 83.11 | 557.08 | 0.031 | -0.0006 | 482602692 | 27.7585 | 1299.166 | 6.1399 | 35.3042
2015-04-17 16:19 | 6.2759 | 6.1496 | 35.4698 | 1311.781 | 1298.073 | 35.3027 | 27.7726 | 5483.479 | 0.0198 | 221.146 | 1.7166 | 95.5553 | 72.91 | 553.23 | 0.03 | -0.0006 | 482602693 | 27.757 | 1298.073 | 6.1496 | 35.3039
2015-04-17 16:19 | 6.2797 | 6.1535 | 35.474 | 1310.827 | 1297.132 | 35.3039 | 27.7731 | 5484.479 | 0.0212 | 221.059 | 1.7162 | 95.5553 | 98.78 | 549.86 | 0.031 | -0.0006 | 482602694 | 27.7573 | 1297.132 | 6.1535 | 35.305
2015-04-17 16:19 | 6.2854 | 6.1592 | 35.4793 | 1310.142 | 1296.456 | 35.3043 | 27.7726 | 5485.479 | 0.0159 | 220.893 | 1.7164 | 95.5553 | 83.44 | 547.51 | 0.031 | -0.0006 | 482602695 | 27.757 | 1296.456 | 6.1592 | 35.3055
2015-04-17 16:19 | 6.2946 | 6.1683 | 35.4893 | 1309.733 | 1296.054 | 35.3061 | 27.7729 | 5486.479 | 0.0183 | 220.956 | 1.7164 | 95.5553 | 73.28 | 546.52 | 0.031 | -0.0006 | 482602696 | 27.7573 | 1296.053 | 6.1683 | 35.3074
2015-04-17 16:19 | 6.3007 | 6.1744 | 35.4938 | 1309.072 | 1295.401 | 35.3051 | 27.7713 | 5487.479 | 0.0221 | 221.051 | 1.7158 | 95.5553 | 98.78 | 545.3 | 0.031 | -0.0006 | 482602697 | 27.7557 | 1295.401 | 6.1744 | 35.3064
2015-04-17 16:19 | 6.3031 | 6.177 | 35.4973 | 1307.892 | 1294.237 | 35.3071 | 27.7725 | 5488.479 | 0.0203 | 220.465 | 1.7161 | 95.5553 | 83.39 | 542.52 | 0.032 | -0.0006 | 482602698 | 27.7568 | 1294.237 | 6.177 | 35.3083
2015-04-17 16:19 | 6.3322 | 6.2059 | 35.5272 | 1306.547 | 1292.91 | 35.3106 | 27.7715 | 5489.479 | 0.0207 | 220.253 | 1.7159 | 95.5553 | 73.15 | 538.55 | 0.031 | -0.0006 | 482602699 | 27.7562 | 1292.91 | 6.2059 | 35.3124
2015-04-17 16:19 | 6.3427 | 6.2165 | 35.537 | 1305.333 | 1291.713 | 35.3111 | 27.7705 | 5490.479 | 0.0199 | 219.709 | 1.7158 | 95.5553 | 98.78 | 534.66 | 0.031 | -0.0006 | 482602700 | 27.7553 | 1291.712 | 6.2165 | 35.313
2015-04-17 16:19 | 6.3557 | 6.2294 | 35.5514 | 1304.274 | 1290.667 | 35.3142 | 27.7713 | 5491.479 | 0.0176 | 219.914 | 1.7159 | 95.5553 | 82.99 | 532.38 | 0.031 | -0.0006 | 482602701 | 27.7561 | 1290.667 | 6.2294 | 35.3163
2015-04-17 16:19 | 6.3583 | 6.2321 | 35.5531 | 1303.337 | 1289.744 | 35.3141 | 27.7708 | 5492.479 | 0.0175 | 219.945 | 1.716 | 95.5553 | 72.58 | 531.21 | 0.031 | -0.0006 | 482602702 | 27.7555 | 1289.743 | 6.2321 | 35.3159
2015-04-17 16:19 | 6.3619 | 6.2357 | 35.5562 | 1302.725 | 1289.14 | 35.3143 | 27.7705 | 5493.479 | 0.0201 | 220.067 | 1.7155 | 95.5553 | 98.78 | 529.66 | 0.031 | -0.0006 | 482602703 | 27.7551 | 1289.14 | 6.2357 | 35.316
2015-04-17 16:19 | 6.3625 | 6.2364 | 35.5565 | 1302.301 | 1288.721 | 35.3144 | 27.7705 | 5494.479 | 0.0218 | 220.014 | 1.7152 | 95.5553 | 83.35 | 526.28 | 0.031 | -0.0006 | 482602704 | 27.755 | 1288.721 | 6.2363 | 35.3159
2015-04-17 16:19 | 6.3644 | 6.2384 | 35.5579 | 1301.324 | 1287.757 | 35.3147 | 27.7704 | 5495.479 | 0.0178 | 219.889 | 1.7144 | 95.5531 | 72.98 | 521.41 | 0.031 | -0.0006 | 482602705 | 27.7548 | 1287.757 | 6.2383 | 35.316
2015-04-17 16:19 | 6.3753 | 6.2492 | 35.5696 | 1299.875 | 1286.328 | 35.317 | 27.7708 | 5496.479 | 0.0166 | 219.841 | 1.7141 | 95.5553 | 98.78 | 515.57 | 0.031 | -0.0006 | 482602706 | 27.7553 | 1286.327 | 6.2493 | 35.3185
2015-04-17 16:19 | 6.3915 | 6.2655 | 35.5854 | 1298.493 | 1284.965 | 35.3183 | 27.7697 | 5497.479 | 0.0172 | 219.826 | 1.714 | 95.5542 | 82.61 | 510.64 | 0.031 | -0.0006 | 482602707 | 27.7543 | 1284.965 | 6.2655 | 35.32
2015-04-17 16:19 | 6.407 | 6.2809 | 35.6018 | 1297.533 | 1284.017 | 35.3208 | 27.7697 | 5498.479 | 0.0191 | 219.732 | 1.7141 | 95.5553 | 72 | 508.34 | 0.031 | -0.0006 | 482602708 | 27.7544 | 1284.017 | 6.2809 | 35.3228
2015-04-17 16:19 | 6.4192 | 6.2931 | 35.6138 | 1296.938 | 1283.431 | 35.3218 | 27.7689 | 5499.479 | 0.0185 | 219.213 | 1.714 | 95.5553 | 98.78 | 507.8 | 0.031 | -0.0006 | 482602709 | 27.7537 | 1283.43 | 6.2931 | 35.3239
2015-04-17 16:19 | 6.4213 | 6.2952 | 35.6155 | 1296.217 | 1282.719 | 35.3221 | 27.7688 | 5500.479 | 0.0205 | 219.169 | 1.714 | 95.5553 | 82.76 | 505.77 | 0.031 | -0.0006 | 482602710 | 27.7535 | 1282.719 | 6.2952 | 35.3239
2015-04-17 16:19 | 6.4238 | 6.2979 | 35.6181 | 1295.25 | 1281.765 | 35.323 | 27.7691 | 5501.479 | 0.0218 | 218.724 | 1.714 | 95.5553 | 72.14 | 501.69 | 0.031 | -0.0006 | 482602711 | 27.7536 | 1281.765 | 6.2978 | 35.3246
2015-04-17 16:19 | 6.426 | 6.3 | 35.62 | 1294.302 | 1280.83 | 35.3235 | 27.7693 | 5502.479 | 0.0202 | 218.969 | 1.714 | 95.5553 | 98.78 | 495.81 | 0.031 | -0.0006 | 482602712 | 27.7536 | 1280.83 | 6.3001 | 35.325
2015-04-17 16:19 | 6.4359 | 6.31 | 35.6293 | 1293.487 | 1280.026 | 35.324 | 27.7683 | 5503.479 | 0.0178 | 218.711 | 1.7139 | 95.5553 | 83.04 | 489.64 | 0.031 | -0.0006 | 482602713 | 27.7527 | 1280.026 | 6.31 | 35.3255
2015-04-17 16:19 | 6.4432 | 6.3173 | 35.636 | 1292.55 | 1279.102 | 35.3244 | 27.7677 | 5504.479 | 0.0199 | 218.569 | 1.7133 | 95.5553 | 72.41 | 485.25 | 0.031 | -0.0007 | 482602714 | 27.7521 | 1279.102 | 6.3173 | 35.3259
2015-04-17 16:19 | 6.4439 | 6.3181 | 35.6366 | 1291.371 | 1277.938 | 35.325 | 27.7681 | 5505.479 | 0.0225 | 218.975 | 1.7131 | 95.5552 | 98.78 | 482.73 | 0.031 | -0.0007 | 482602715 | 27.7523 | 1277.938 | 6.3181 | 35.3264
2015-04-17 16:19 | 6.451 | 6.3253 | 35.6442 | 1290.221 | 1276.804 | 35.3267 | 27.7684 | 5506.479 | 0.0242 | 218.829 | 1.7125 | 95.5532 | 82.22 | 481.18 | 0.031 | -0.0006 | 482602716 | 27.7528 | 1276.804 | 6.3252 | 35.3281
2015-04-17 16:19 | 6.4613 | 6.3356 | 35.6539 | 1289.483 | 1276.075 | 35.3272 | 27.7674 | 5507.479 | 0.0228 | 218.625 | 1.7123 | 95.5553 | 71.33 | 479.47 | 0.031 | -0.0006 | 482602717 | 27.7518 | 1276.076 | 6.3356 | 35.3287
2015-04-17 16:19 | 6.4625 | 6.3367 | 35.6546 | 1289.087 | 1275.685 | 35.3271 | 27.7672 | 5508.479 | 0.0203 | 218.55 | 1.7118 | 95.5542 | 98.78 | 476.18 | 0.031 | -0.0006 | 482602718 | 27.7514 | 1275.685 | 6.3368 | 35.3284
2015-04-17 16:19 | 6.4617 | 6.3361 | 35.6534 | 1288.379 | 1274.987 | 35.3271 | 27.7673 | 5509.479 | 0.0195 | 218.554 | 1.7116 | 95.5543 | 82.77 | 472.09 | 0.031 | -0.0006 | 482602719 | 27.7514 | 1274.986 | 6.3361 | 35.3282
2015-04-17 16:19 | 6.4632 | 6.3377 | 35.6553 | 1287.158 | 1273.782 | 35.3283 | 27.768 | 5510.479 | 0.0183 | 218.384 | 1.7117 | 95.5553 | 71.96 | 467.93 | 0.032 | -0.0006 | 482602720 | 27.7521 | 1273.781 | 6.3377 | 35.3294
2015-04-17 16:19 | 6.4722 | 6.3468 | 35.6641 | 1285.746 | 1272.389 | 35.3294 | 27.7677 | 5511.479 | 0.0185 | 218.231 | 1.7115 | 95.5553 | 98.78 | 464.22 | 0.031 | -0.0006 | 482602721 | 27.7518 | 1272.389 | 6.3468 | 35.3306
2015-04-17 16:19 | 6.4859 | 6.3605 | 35.6785 | 1284.386 | 1271.047 | 35.3316 | 27.7676 | 5512.479 | 0.0161 | 218.309 | 1.7115 | 95.5539 | 82.1 | 460.88 | 0.031 | -0.0006 | 482602722 | 27.752 | 1271.047 | 6.3605 | 35.3331
2015-04-17 16:19 | 6.5128 | 6.3872 | 35.7058 | 1283.187 | 1269.865 | 35.3343 | 27.7662 | 5513.479 | 0.0202 | 218.081 | 1.7115 | 95.5352 | 71.05 | 458.89 | 0.031 | -0.0006 | 482602723 | 27.7509 | 1269.864 | 6.3872 | 35.3363
2015-04-17 16:19 | 6.5271 | 6.4013 | 35.7196 | 1282.261 | 1268.951 | 35.3355 | 27.7652 | 5514.479 | 0.0194 | 218.035 | 1.7117 | 95.5553 | 98.78 | 458.46 | 0.032 | -0.0006 | 482602724 | 27.7499 | 1268.951 | 6.4014 | 35.3374
2015-04-17 16:19 | 6.537 | 6.4115 | 35.7316 | 1281.767 | 1268.463 | 35.3385 | 27.7662 | 5515.479 | 0.0192 | 217.841 | 1.7115 | 95.5553 | 82.29 | 458.41 | 0.032 | -0.0006 | 482602725 | 27.7512 | 1268.463 | 6.4114 | 35.3408
2015-04-17 16:19 | 6.5614 | 6.4354 | 35.7558 | 1281.51 | 1268.209 | 35.3404 | 27.7645 | 5516.479 | 0.0215 | 217.649 | 1.7116 | 95.5553 | 71.24 | 456.59 | 0.031 | -0.0006 | 482602726 | 27.7494 | 1268.209 | 6.4355 | 35.3427
2015-04-17 16:19 | 6.552 | 6.4264 | 35.7443 | 1280.831 | 1267.539 | 35.3379 | 27.7638 | 5517.479 | 0.0216 | 217.042 | 1.7116 | 95.5542 | 98.78 | 453.06 | 0.031 | -0.0006 | 482602727 | 27.7484 | 1267.539 | 6.4263 | 35.3398
2015-04-17 16:19 | 6.5592 | 6.4336 | 35.7525 | 1279.741 | 1266.464 | 35.3402 | 27.7646 | 5518.479 | 0.0204 | 216.609 | 1.7115 | 95.5542 | 82.45 | 450.05 | 0.031 | -0.0006 | 482602728 | 27.7492 | 1266.464 | 6.4336 | 35.3421
2015-04-17 16:19 | 6.5703 | 6.4447 | 35.7631 | 1278.54 | 1265.28 | 35.3411 | 27.7638 | 5519.479 | 0.0168 | 216.687 | 1.7114 | 95.5532 | 71.38 | 448.71 | 0.031 | -0.0006 | 482602729 | 27.7485 | 1265.28 | 6.4447 | 35.3431
2015-04-17 16:19 | 6.5807 | 6.4551 | 35.7738 | 1277.35 | 1264.105 | 35.3428 | 27.7638 | 5520.479 | 0.0202 | 217.095 | 1.7113 | 95.5553 | 98.78 | 448.71 | 0.031 | -0.0006 | 482602730 | 27.7484 | 1264.105 | 6.4551 | 35.3448
2015-04-17 16:19 | 6.5952 | 6.4696 | 35.7884 | 1276.236 | 1263.007 | 35.3445 | 27.7632 | 5521.479 | 0.0213 | 217.121 | 1.7111 | 95.5553 | 82.11 | 448.71 | 0.031 | -0.0006 | 482602731 | 27.7479 | 1263.006 | 6.4696 | 35.3466
2015-04-17 16:19 | 6.6015 | 6.4759 | 35.7944 | 1275.241 | 1262.024 | 35.3453 | 27.763 | 5522.479 | 0.0213 | 217.079 | 1.7101 | 95.5553 | 70.9 | 448.18 | 0.031 | -0.0006 | 482602732 | 27.7476 | 1262.024 | 6.4759 | 35.3473
2015-04-17 16:19 | 6.6033 | 6.4778 | 35.7954 | 1274.264 | 1261.061 | 35.3452 | 27.7626 | 5523.479 | 0.0199 | 217.018 | 1.7094 | 95.5553 | 98.78 | 445.5 | 0.031 | -0.0006 | 482602733 | 27.7471 | 1261.061 | 6.4778 | 35.347
2015-04-17 16:19 | 6.6058 | 6.4804 | 35.7973 | 1273.235 | 1260.045 | 35.3454 | 27.7625 | 5524.479 | 0.0189 | 216.772 | 1.7091 | 95.5553 | 82.24 | 441.87 | 0.031 | -0.0006 | 482602734 | 27.7468 | 1260.045 | 6.4804 | 35.347
2015-04-17 16:19 | 6.6061 | 6.4808 | 35.7976 | 1272.188 | 1259.012 | 35.3461 | 27.763 | 5525.479 | 0.0171 | 216.832 | 1.709 | 95.5553 | 71 | 440.25 | 0.032 | -0.0006 | 482602735 | 27.7472 | 1259.012 | 6.4808 | 35.3476
2015-04-17 16:19 | 6.6162 | 6.4909 | 35.8081 | 1271.138 | 1257.976 | 35.3478 | 27.7629 | 5526.479 | 0.0166 | 216.802 | 1.709 | 95.5542 | 98.78 | 441.25 | 0.032 | -0.0006 | 482602736 | 27.7472 | 1257.976 | 6.4909 | 35.3493
2015-04-17 16:19 | 6.6246 | 6.4994 | 35.8157 | 1270.176 | 1257.027 | 35.348 | 27.762 | 5527.479 | 0.0199 | 216.522 | 1.709 | 95.5553 | 82.08 | 442.45 | 0.031 | -0.0006 | 482602737 | 27.7462 | 1257.026 | 6.4994 | 35.3495
2015-04-17 16:19 | 6.6317 | 6.5064 | 35.8237 | 1269.497 | 1256.357 | 35.3499 | 27.7625 | 5528.479 | 0.021 | 216.212 | 1.709 | 95.5553 | 70.74 | 442.82 | 0.032 | -0.0006 | 482602738 | 27.7467 | 1256.357 | 6.5064 | 35.3514
2015-04-17 16:19 | 6.6417 | 6.5164 | 35.8331 | 1268.952 | 1255.82 | 35.3503 | 27.7615 | 5529.479 | 0.0223 | 216.366 | 1.7088 | 95.5553 | 98.78 | 442.88 | 0.031 | -0.0006 | 482602739 | 27.7457 | 1255.82 | 6.5164 | 35.3519
2015-04-17 16:19 | 6.6455 | 6.5203 | 35.8374 | 1268.063 | 1254.942 | 35.3515 | 27.7619 | 5530.479 | 0.0203 | 216.397 | 1.7088 | 95.5521 | 82.04 | 442.5 | 0.031 | -0.0006 | 482602740 | 27.7461 | 1254.942 | 6.5203 | 35.353
2015-04-17 16:19 | 6.6519 | 6.5268 | 35.8432 | 1266.881 | 1253.775 | 35.352 | 27.7614 | 5531.479 | 0.0175 | 216.036 | 1.7088 | 95.5553 | 70.63 | 441.81 | 0.032 | -0.0006 | 482602741 | 27.7456 | 1253.775 | 6.5267 | 35.3535
2015-04-17 16:19 | 6.6624 | 6.5373 | 35.8544 | 1265.749 | 1252.659 | 35.354 | 27.7616 | 5532.479 | 0.0148 | 215.461 | 1.7086 | 95.5553 | 98.78 | 439.55 | 0.032 | -0.0006 | 482602742 | 27.7459 | 1252.659 | 6.5373 | 35.3557
2015-04-17 16:19 | 6.6714 | 6.5463 | 35.8628 | 1264.914 | 1251.835 | 35.3545 | 27.7607 | 5533.479 | 0.0125 | 215.631 | 1.7082 | 95.5538 | 82.28 | 437.57 | 0.031 | -0.0006 | 482602743 | 27.745 | 1251.835 | 6.5463 | 35.3561
2015-04-17 16:20 | 6.6774 | 6.5523 | 35.869 | 1264.408 | 1251.336 | 35.3554 | 27.7606 | 5534.479 | 0.0143 | 215.719 | 1.7082 | 95.5514 | 70.87 | 438.11 | 0.032 | -0.0006 | 482602744 | 27.7448 | 1251.336 | 6.5523 | 35.357
2015-04-17 16:20 | 6.6772 | 6.5521 | 35.868 | 1263.73 | 1250.667 | 35.3551 | 27.7604 | 5535.479 | 0.0174 | 215.823 | 1.708 | 95.5553 | 98.78 | 441.11 | 0.032 | -0.0006 | 482602745 | 27.7445 | 1250.667 | 6.5521 | 35.3565
2015-04-17 16:20 | 6.6802 | 6.5552 | 35.8707 | 1262.705 | 1249.656 | 35.3556 | 27.7604 | 5536.479 | 0.0213 | 215.864 | 1.7075 | 95.5531 | 82.11 | 441.86 | 0.031 | -0.0006 | 482602746 | 27.7444 | 1249.656 | 6.5552 | 35.3569
2015-04-17 16:20 | 6.6834 | 6.5585 | 35.8736 | 1261.531 | 1248.498 | 35.3561 | 27.7604 | 5537.479 | 0.0213 | 215.842 | 1.707 | 95.5521 | 70.59 | 440.3 | 0.032 | -0.0006 | 482602747 | 27.7443 | 1248.497 | 6.5585 | 35.3573
2015-04-17 16:20 | 6.6866 | 6.5618 | 35.8765 | 1260.312 | 1247.294 | 35.3567 | 27.7604 | 5538.479 | 0.0185 | 215.793 | 1.7067 | 95.5542 | 98.78 | 437.95 | 0.032 | -0.0006 | 482602748 | 27.7443 | 1247.294 | 6.5618 | 35.3579
2015-04-17 16:20 | 6.6908 | 6.5661 | 35.8802 | 1259.196 | 1246.193 | 35.357 | 27.76 | 5539.479 | 0.02 | 215.688 | 1.7065 | 95.5521 | 82.07 | 436.45 | 0.031 | -0.0006 | 482602749 | 27.7439 | 1246.193 | 6.5661 | 35.3581
2015-04-17 16:20 | 6.6917 | 6.5671 | 35.8809 | 1258.351 | 1245.359 | 35.3573 | 27.7602 | 5540.479 | 0.0197 | 215.612 | 1.7065 | 95.5553 | 70.49 | 437.91 | 0.032 | -0.0006 | 482602750 | 27.744 | 1245.359 | 6.5671 | 35.3583
2015-04-17 16:20 | 6.6948 | 6.5702 | 35.883 | 1257.594 | 1244.612 | 35.357 | 27.7595 | 5541.479 | 0.0179 | 215.56 | 1.7064 | 95.5553 | 98.78 | 439.54 | 0.032 | -0.0006 | 482602751 | 27.7432 | 1244.612 | 6.5702 | 35.3579
2015-04-17 16:20 | 6.6936 | 6.5692 | 35.8816 | 1256.601 | 1243.633 | 35.3573 | 27.7598 | 5542.479 | 0.0198 | 215.741 | 1.7064 | 95.5514 | 81.57 | 439.92 | 0.031 | -0.0006 | 482602752 | 27.7435 | 1243.633 | 6.5692 | 35.358
2015-04-17 16:20 | 6.6966 | 6.5722 | 35.8847 | 1255.511 | 1242.557 | 35.3581 | 27.7601 | 5543.479 | 0.0176 | 215.837 | 1.7064 | 95.5528 | 69.8 | 439.66 | 0.031 | -0.0006 | 482602753 | 27.7437 | 1242.556 | 6.5722 | 35.3589
2015-04-17 16:20 | 6.711 | 6.5866 | 35.8986 | 1254.603 | 1241.661 | 35.3588 | 27.7587 | 5544.479 | 0.0187 | 215.052 | 1.7064 | 95.5467 | 98.78 | 438.8 | 0.031 | -0.0006 | 482602754 | 27.7425 | 1241.661 | 6.5866 | 35.3598
2015-04-17 16:20 | 6.7204 | 6.596 | 35.9085 | 1253.826 | 1240.895 | 35.3604 | 27.7587 | 5545.479 | 0.0196 | 215.411 | 1.7064 | 95.552 | 81.53 | 438.11 | 0.032 | -0.0006 | 482602755 | 27.7426 | 1240.895 | 6.596 | 35.3616
2015-04-17 16:20 | 6.7254 | 6.601 | 35.913 | 1252.964 | 1240.044 | 35.3607 | 27.7582 | 5546.479 | 0.0183 | 214.978 | 1.7064 | 95.5543 | 69.72 | 438.34 | 0.031 | -0.0006 | 482602756 | 27.7421 | 1240.044 | 6.601 | 35.3618
2015-04-17 16:20 | 6.7244 | 6.6001 | 35.9117 | 1251.921 | 1239.014 | 35.361 | 27.7586 | 5547.479 | 0.0202 | 214.998 | 1.7068 | 95.5553 | 98.78 | 439.85 | 0.032 | -0.0006 | 482602757 | 27.7424 | 1239.015 | 6.6001 | 35.362
2015-04-17 16:20 | 6.7282 | 6.604 | 35.9162 | 1250.804 | 1237.912 | 35.3625 | 27.7592 | 5548.479 | 0.0213 | 215.02 | 1.7067 | 95.5553 | 81.54 | 441.11 | 0.032 | -0.001 | 482602758 | 27.743 | 1237.912 | 6.604 | 35.3635
2015-04-17 16:20 | 6.7521 | 6.6278 | 35.9408 | 1249.767 | 1236.889 | 35.3651 | 27.7581 | 5549.479 | 0.02 | 214.983 | 1.7065 | 95.5532 | 69.65 | 441 | 0.032 | -0.0019 | 482602759 | 27.7423 | 1236.889 | 6.6278 | 35.3667
2015-04-17 16:20 | 6.7615 | 6.6372 | 35.9485 | 1248.787 | 1235.922 | 35.3645 | 27.7562 | 5550.479 | 0.0205 | 214.928 | 1.7067 | 95.5553 | 98.78 | 440.95 | 0.032 | -0.0006 | 482602760 | 27.7404 | 1235.922 | 6.6373 | 35.366
2015-04-17 16:20 | 6.7766 | 6.6523 | 35.9651 | 1247.775 | 1234.924 | 35.3675 | 27.7566 | 5551.479 | 0.0202 | 214.898 | 1.7064 | 95.5535 | 81.44 | 440.95 | 0.032 | -0.0006 | 482602761 | 27.741 | 1234.924 | 6.6523 | 35.3693
2015-04-17 16:20 | 6.7744 | 6.6503 | 35.9621 | 1246.762 | 1233.924 | 35.3671 | 27.7566 | 5552.479 | 0.0174 | 214.814 | 1.7064 | 95.5517 | 69.47 | 440.52 | 0.032 | -0.0006 | 482602762 | 27.7408 | 1233.923 | 6.6503 | 35.3687
2015-04-17 16:20 | 6.7858 | 6.6616 | 35.9738 | 1245.901 | 1233.074 | 35.3689 | 27.7564 | 5553.479 | 0.017 | 214.677 | 1.7064 | 95.555 | 98.78 | 441.16 | 0.031 | -0.0006 | 482602763 | 27.7405 | 1233.074 | 6.6616 | 35.3704
2015-04-17 16:20 | 6.7893 | 6.6652 | 35.9779 | 1245.352 | 1232.532 | 35.3701 | 27.7569 | 5554.479 | 0.0178 | 214.49 | 1.7064 | 95.5513 | 81.63 | 442.55 | 0.031 | -0.0006 | 482602764 | 27.741 | 1232.532 | 6.6652 | 35.3715
2015-04-17 16:20 | 6.7976 | 6.6734 | 35.9859 | 1245.036 | 1232.221 | 35.3705 | 27.7561 | 5555.479 | 0.0177 | 214.452 | 1.7064 | 95.5542 | 69.65 | 443.57 | 0.031 | -0.0006 | 482602765 | 27.7402 | 1232.221 | 6.6734 | 35.372
2015-04-17 16:20 | 6.7992 | 6.675 | 35.9871 | 1244.303 | 1231.497 | 35.3707 | 27.756 | 5556.479 | 0.0183 | 214.447 | 1.7064 | 95.5539 | 98.78 | 443.73 | 0.031 | -0.0006 | 482602766 | 27.7401 | 1231.497 | 6.675 | 35.3721
2015-04-17 16:20 | 6.807 | 6.683 | 35.9951 | 1242.885 | 1230.098 | 35.3721 | 27.756 | 5557.479 | 0.0212 | 214.2 | 1.7064 | 95.5439 | 81.09 | 444.1 | 0.031 | -0.0006 | 482602767 | 27.7401 | 1230.098 | 6.683 | 35.3735
2015-04-17 16:20 | 6.822 | 6.6981 | 36.0116 | 1241.102 | 1228.339 | 35.3754 | 27.7566 | 5558.479 | 0.019 | 213.544 | 1.7064 | 95.5334 | 68.92 | 444.11 | 0.032 | -0.0006 | 482602768 | 27.7409 | 1228.339 | 6.698 | 35.3772
2015-04-17 16:20 | 6.8483 | 6.7241 | 36.0371 | 1239.516 | 1226.773 | 35.3772 | 27.7544 | 5559.479 | 0.0182 | 213.499 | 1.7064 | 95.5471 | 98.78 | 444.98 | 0.033 | -0.0006 | 482602769 | 27.7389 | 1226.773 | 6.7242 | 35.3792
2015-04-17 16:20 | 6.851 | 6.727 | 36.0394 | 1238.704 | 1225.973 | 35.3774 | 27.7541 | 5560.479 | 0.0166 | 213.218 | 1.7064 | 95.5542 | 81.02 | 445.91 | 0.031 | -0.0006 | 482602770 | 27.7385 | 1225.972 | 6.727 | 35.3793
2015-04-17 16:20 | 6.8523 | 6.7283 | 36.0405 | 1238.825 | 1226.091 | 35.3774 | 27.754 | 5561.479 | 0.019 | 213.421 | 1.7064 | 95.5514 | 68.76 | 447.43 | 0.033 | -0.0006 | 482602771 | 27.7382 | 1226.091 | 6.7283 | 35.3791
2015-04-17 16:20 | 6.8522 | 6.7281 | 36.0402 | 1239.018 | 1226.282 | 35.3773 | 27.754 | 5562.479 | 0.0206 | 213.677 | 1.7059 | 95.5496 | 98.78 | 448.75 | 0.031 | -0.0006 | 482602772 | 27.738 | 1226.282 | 6.7281 | 35.3788
2015-04-17 16:20 | 6.8508 | 6.7269 | 36.0384 | 1238.128 | 1225.404 | 35.3774 | 27.7542 | 5563.479 | 0.0223 | 213.609 | 1.705 | 95.5488 | 80.74 | 449.05 | 0.031 | -0.0006 | 482602773 | 27.7381 | 1225.404 | 6.7269 | 35.3787
2015-04-17 16:20 | 6.8541 | 6.7303 | 36.0413 | 1236.522 | 1223.819 | 35.3781 | 27.7542 | 5564.479 | 0.0196 | 213.6 | 1.7048 | 95.551 | 68.36 | 449.09 | 0.032 | -0.0006 | 482602774 | 27.7381 | 1223.819 | 6.7303 | 35.3792
2015-04-17 16:20 | 6.8629 | 6.7392 | 36.0502 | 1234.954 | 1222.272 | 35.3795 | 27.7542 | 5565.479 | 0.0211 | 213.592 | 1.7039 | 95.5542 | 98.78 | 449.14 | 0.031 | -0.0006 | 482602775 | 27.7381 | 1222.271 | 6.7392 | 35.3808
2015-04-17 16:20 | 6.8729 | 6.7492 | 36.0596 | 1233.573 | 1220.909 | 35.3802 | 27.7533 | 5566.479 | 0.0248 | 213.317 | 1.7039 | 95.5499 | 80.63 | 449.52 | 0.031 | -0.0006 | 482602776 | 27.7373 | 1220.909 | 6.7493 | 35.3815
2015-04-17 16:20 | 6.8771 | 6.7535 | 36.0636 | 1232.475 | 1219.826 | 35.3809 | 27.7532 | 5567.479 | 0.0259 | 213.08 | 1.7039 | 95.5489 | 68.18 | 449.93 | 0.031 | -0.0006 | 482602777 | 27.7372 | 1219.826 | 6.7535 | 35.3822
2015-04-17 16:20 | 6.8856 | 6.762 | 36.0722 | 1231.763 | 1219.123 | 35.3819 | 27.7529 | 5568.479 | 0.0204 | 213.223 | 1.7039 | 95.5521 | 98.78 | 450.55 | 0.031 | -0.0006 | 482602778 | 27.7369 | 1219.123 | 6.762 | 35.3832
2015-04-17 16:20 | 6.8861 | 6.7625 | 36.0721 | 1231.54 | 1218.903 | 35.3816 | 27.7526 | 5569.479 | 0.0186 | 213 | 1.7038 | 95.5528 | 81.12 | 451.34 | 0.032 | -0.0006 | 482602779 | 27.7364 | 1218.903 | 6.7625 | 35.3828
2015-04-17 16:20 | 6.8857 | 6.7621 | 36.0715 | 1231.202 | 1218.569 | 35.3817 | 27.7527 | 5570.479 | 0.0185 | 213.088 | 1.7038 | 95.5524 | 68.71 | 451.93 | 0.031 | -0.0006 | 482602780 | 27.7364 | 1218.569 | 6.7622 | 35.3827
2015-04-17 16:20 | 6.8873 | 6.7639 | 36.0728 | 1229.801 | 1217.187 | 35.3822 | 27.7529 | 5571.479 | 0.021 | 212.67 | 1.7034 | 95.5528 | 98.78 | 452.41 | 0.031 | -0.0006 | 482602781 | 27.7366 | 1217.186 | 6.7639 | 35.3832
2015-04-17 16:20 | 6.8941 | 6.7709 | 36.0792 | 1227.859 | 1215.27 | 35.3831 | 27.7526 | 5572.479 | 0.0191 | 212.899 | 1.7034 | 95.5513 | 80.9 | 453.11 | 0.032 | -0.0006 | 482602782 | 27.7364 | 1215.27 | 6.7709 | 35.3841
2015-04-17 16:20 | 6.9057 | 6.7825 | 36.0906 | 1226.175 | 1213.608 | 35.3844 | 27.7521 | 5573.479 | 0.0222 | 212.701 | 1.7033 | 95.5538 | 68.36 | 454.29 | 0.031 | -0.0006 | 482602783 | 27.7359 | 1213.608 | 6.7825 | 35.3856
2015-04-17 16:20 | 6.9107 | 6.7875 | 36.0963 | 1225.573 | 1213.013 | 35.3858 | 27.7525 | 5574.479 | 0.0194 | 213.096 | 1.703 | 95.5485 | 98.78 | 455.84 | 0.031 | -0.0006 | 482602784 | 27.7363 | 1213.014 | 6.7875 | 35.387
2015-04-17 16:20 | 6.9108 | 6.7876 | 36.0956 | 1225.959 | 1213.395 | 35.3849 | 27.7517 | 5575.479 | 0.0174 | 213.034 | 1.7031 | 95.5517 | 80.76 | 456.86 | 0.031 | -0.0006 | 482602785 | 27.7354 | 1213.395 | 6.7876 | 35.3859
2015-04-17 16:20 | 6.9032 | 6.7801 | 36.0879 | 1226.184 | 1213.617 | 35.3844 | 27.7524 | 5576.479 | 0.0197 | 212.67 | 1.7022 | 95.5479 | 68.14 | 457.71 | 0.032 | -0.0006 | 482602786 | 27.7359 | 1213.617 | 6.7801 | 35.3851
2015-04-17 16:20 | 6.9111 | 6.788 | 36.0959 | 1224.968 | 1212.417 | 35.3856 | 27.7523 | 5577.479 | 0.0161 | 212.866 | 1.7026 | 95.5531 | 98.78 | 457.71 | 0.032 | -0.0006 | 482602787 | 27.7358 | 1212.417 | 6.788 | 35.3864
2015-04-17 16:20 | 6.9191 | 6.7961 | 36.1037 | 1223.227 | 1210.699 | 35.3866 | 27.7519 | 5578.479 | 0.019 | 212.575 | 1.7021 | 95.5521 | 80.69 | 457.71 | 0.031 | -0.0007 | 482602788 | 27.7356 | 1210.699 | 6.7961 | 35.3876
2015-04-17 16:20 | 6.9338 | 6.8109 | 36.119 | 1221.753 | 1209.244 | 35.3888 | 27.7516 | 5579.479 | 0.0223 | 212.375 | 1.7029 | 95.5552 | 67.99 | 457.66 | 0.031 | -0.0006 | 482602789 | 27.7355 | 1209.244 | 6.8109 | 35.39
2015-04-17 16:20 | 6.9463 | 6.8234 | 36.131 | 1220.458 | 1207.967 | 35.3897 | 27.7506 | 5580.479 | 0.0185 | 212.312 | 1.7027 | 95.551 | 98.78 | 457.5 | 0.031 | -0.0006 | 482602790 | 27.7346 | 1207.967 | 6.8234 | 35.3911
2015-04-17 16:20 | 6.9524 | 6.8296 | 36.1378 | 1219.294 | 1206.817 | 35.3915 | 27.7511 | 5581.479 | 0.0166 | 211.875 | 1.7028 | 95.5531 | 80.58 | 457.71 | 0.031 | -0.0006 | 482602791 | 27.7352 | 1206.817 | 6.8296 | 35.3929
2015-04-17 16:20 | 6.9732 | 6.8503 | 36.1599 | 1218.408 | 1205.943 | 35.3945 | 27.7506 | 5582.479 | 0.0193 | 211.776 | 1.7034 | 95.5552 | 67.8 | 458.14 | 0.032 | -0.0006 | 482602792 | 27.7349 | 1205.943 | 6.8503 | 35.3963
2015-04-17 16:20 | 6.9827 | 6.8598 | 36.1689 | 1217.819 | 1205.362 | 35.3949 | 27.7496 | 5583.479 | 0.024 | 211.413 | 1.7028 | 95.5521 | 98.78 | 459.06 | 0.031 | -0.0006 | 482602793 | 27.7339 | 1205.362 | 6.8598 | 35.3967
2015-04-17 16:20 | 6.983 | 6.8602 | 36.1695 | 1217.096 | 1204.649 | 35.3958 | 27.7502 | 5584.479 | 0.0217 | 211.809 | 1.703 | 95.5531 | 80.66 | 459.91 | 0.032 | -0.0006 | 482602794 | 27.7344 | 1204.649 | 6.8601 | 35.3974
2015-04-17 16:20 | 6.9917 | 6.8688 | 36.1774 | 1216.1 | 1203.665 | 35.3961 | 27.7494 | 5585.479 | 0.022 | 211.848 | 1.7025 | 95.5467 | 67.81 | 460.71 | 0.032 | -0.0006 | 482602795 | 27.7334 | 1203.665 | 6.8688 | 35.3977
2015-04-17 16:20 | 7.0041 | 6.8812 | 36.1901 | 1215.193 | 1202.771 | 35.3977 | 27.7489 | 5586.479 | 0.022 | 211.68 | 1.7023 | 95.5524 | 98.78 | 461.57 | 0.031 | -0.0006 | 482602796 | 27.7331 | 1202.771 | 6.8812 | 35.3994
2015-04-17 16:20 | 7.0124 | 6.8895 | 36.1994 | 1214.567 | 1202.152 | 35.3997 | 27.7493 | 5587.479 | 0.0198 | 211.721 | 1.7019 | 95.5464 | 80.26 | 462.16 | 0.032 | -0.0006 | 482602797 | 27.7334 | 1202.152 | 6.8895 | 35.4014
2015-04-17 16:20 | 7.0161 | 6.8932 | 36.202 | 1213.965 | 1201.558 | 35.3992 | 27.7484 | 5588.479 | 0.0183 | 211.666 | 1.7013 | 95.5521 | 67.29 | 462.97 | 0.031 | -0.0006 | 482602798 | 27.7325 | 1201.558 | 6.8932 | 35.4008
2015-04-17 16:20 | 7.0166 | 6.8939 | 36.2022 | 1212.982 | 1200.588 | 35.3995 | 27.7486 | 5589.479 | 0.021 | 211.63 | 1.7015 | 95.5542 | 98.78 | 464.14 | 0.032 | -0.0006 | 482602799 | 27.7325 | 1200.588 | 6.8938 | 35.401
2015-04-17 16:20 | 7.0204 | 6.8977 | 36.2061 | 1211.727 | 1199.35 | 35.4007 | 27.7489 | 5590.479 | 0.0212 | 211.593 | 1.7013 | 95.5468 | 80.39 | 464.14 | 0.031 | -0.0006 | 482602800 | 27.7328 | 1199.35 | 6.8977 | 35.402
2015-04-17 16:20 | 7.0256 | 6.903 | 36.2118 | 1210.513 | 1198.151 | 35.4021 | 27.7493 | 5591.479 | 0.0203 | 211.483 | 1.7013 | 95.5521 | 67.38 | 464.14 | 0.031 | -0.0006 | 482602801 | 27.7331 | 1198.151 | 6.9031 | 35.4034
2015-04-17 16:20 | 7.0323 | 6.9098 | 36.2182 | 1209.549 | 1197.2 | 35.4028 | 27.7489 | 5592.479 | 0.0211 | 211.387 | 1.7013 | 95.5552 | 98.78 | 464.19 | 0.031 | -0.0006 | 482602802 | 27.7328 | 1197.2 | 6.9098 | 35.4041
2015-04-17 16:20 | 7.039 | 6.9165 | 36.2248 | 1208.875 | 1196.535 | 35.4034 | 27.7485 | 5593.479 | 0.0213 | 211.249 | 1.7013 | 95.5542 | 80.25 | 464.14 | 0.031 | -0.0006 | 482602803 | 27.7323 | 1196.535 | 6.9165 | 35.4047
2015-04-17 16:21 | 7.0411 | 6.9187 | 36.2263 | 1208.014 | 1195.685 | 35.4033 | 27.7481 | 5594.479 | 0.0209 | 211.127 | 1.7013 | 95.5545 | 67.15 | 464.14 | 0.032 | -0.0006 | 482602804 | 27.7319 | 1195.685 | 6.9187 | 35.4046
2015-04-17 16:21 | 7.0413 | 6.919 | 36.2264 | 1206.757 | 1194.444 | 35.4041 | 27.7486 | 5595.479 | 0.0202 | 211.065 | 1.7013 | 95.554 | 98.78 | 464.72 | 0.031 | -0.0007 | 482602805 | 27.7324 | 1194.444 | 6.919 | 35.4052
2015-04-17 16:21 | 7.0547 | 6.9324 | 36.2407 | 1205.464 | 1193.168 | 35.4064 | 27.7486 | 5596.479 | 0.017 | 211.004 | 1.7013 | 95.551 | 79.68 | 464.55 | 0.032 | -0.0006 | 482602806 | 27.7325 | 1193.168 | 6.9324 | 35.4078
2015-04-17 16:21 | 7.0672 | 6.9449 | 36.2531 | 1204.419 | 1192.137 | 35.4076 | 27.7478 | 5597.479 | 0.0173 | 210.82 | 1.7012 | 95.5509 | 66.38 | 464.54 | 0.031 | -0.0006 | 482602807 | 27.7318 | 1192.137 | 6.9449 | 35.4091
2015-04-17 16:21 | 7.0878 | 6.9655 | 36.2749 | 1203.53 | 1191.259 | 35.4105 | 27.7472 | 5598.479 | 0.0181 | 210.739 | 1.7012 | 95.5542 | 98.78 | 465.29 | 0.031 | -0.0006 | 482602808 | 27.7314 | 1191.259 | 6.9655 | 35.4123
2015-04-17 16:21 | 7.1056 | 6.9832 | 36.2926 | 1202.57 | 1190.311 | 35.412 | 27.7459 | 5599.479 | 0.0186 | 210.507 | 1.7012 | 95.5542 | 80.36 | 466.34 | 0.031 | -0.0006 | 482602809 | 27.7302 | 1190.312 | 6.9832 | 35.414
2015-04-17 16:21 | 7.1121 | 6.9898 | 36.2976 | 1201.531 | 1189.286 | 35.4113 | 27.7444 | 5600.479 | 0.0164 | 210.208 | 1.7012 | 95.5517 | 67.16 | 467.36 | 0.031 | -0.0006 | 482602810 | 27.7287 | 1189.286 | 6.9898 | 35.4133
2015-04-17 16:21 | 7.1172 | 6.995 | 36.3054 | 1200.54 | 1188.308 | 35.4151 | 27.7466 | 5601.479 | 0.0184 | 210.105 | 1.7012 | 95.5514 | 98.78 | 468.54 | 0.031 | -0.0007 | 482602811 | 27.7309 | 1188.308 | 6.9949 | 35.417
2015-04-17 16:21 | 7.1484 | 7.0259 | 36.3346 | 1199.774 | 1187.552 | 35.4151 | 27.7423 | 5602.479 | 0.0189 | 209.419 | 1.7012 | 95.5553 | 80.4 | 469.88 | 0.031 | -0.0006 | 482602812 | 27.7269 | 1187.552 | 7.0259 | 35.4175
2015-04-17 16:21 | 7.157 | 7.0345 | 36.3464 | 1199.416 | 1187.199 | 35.4195 | 27.7446 | 5603.479 | 0.02 | 209.543 | 1.7011 | 95.5521 | 67.13 | 470.61 | 0.031 | -0.0006 | 482602813 | 27.7291 | 1187.199 | 7.0345 | 35.4219
2015-04-17 16:21 | 7.1615 | 7.039 | 36.349 | 1199.147 | 1186.934 | 35.4181 | 27.7429 | 5604.479 | 0.0196 | 209.846 | 1.7008 | 95.5499 | 98.78 | 471.52 | 0.031 | -0.0006 | 482602814 | 27.7273 | 1186.934 | 7.039 | 35.4203
2015-04-17 16:21 | 7.1585 | 7.0361 | 36.3454 | 1198.305 | 1186.102 | 35.4179 | 27.7431 | 5605.479 | 0.0178 | 209.798 | 1.7004 | 95.551 | 79.9 | 471.27 | 0.031 | -0.0006 | 482602815 | 27.7273 | 1186.102 | 7.036 | 35.4198
2015-04-17 16:21 | 7.1655 | 7.0431 | 36.3526 | 1196.983 | 1184.798 | 35.4194 | 27.7433 | 5606.479 | 0.0186 | 209.819 | 1.7 | 95.551 | 66.47 | 470.81 | 0.031 | -0.0006 | 482602816 | 27.7273 | 1184.798 | 7.0432 | 35.4211
2015-04-17 16:21 | 7.17 | 7.0478 | 36.3568 | 1195.501 | 1183.335 | 35.4201 | 27.7432 | 5607.479 | 0.0196 | 209.84 | 1.6989 | 95.5511 | 98.78 | 470.8 | 0.032 | -0.0006 | 482602817 | 27.7272 | 1183.335 | 7.0478 | 35.4218
2015-04-17 16:21 | 7.1821 | 7.0599 | 36.3707 | 1194.157 | 1182.008 | 35.4236 | 27.7442 | 5608.479 | 0.0182 | 209.485 | 1.6988 | 95.5509 | 80.21 | 471.1 | 0.031 | -0.0006 | 482602818 | 27.7283 | 1182.008 | 7.0599 | 35.4254
2015-04-17 16:21 | 7.1939 | 7.0718 | 36.3805 | 1193.069 | 1180.934 | 35.4225 | 27.7417 | 5609.479 | 0.0193 | 209.095 | 1.6987 | 95.5499 | 66.79 | 471.93 | 0.031 | -0.0006 | 482602819 | 27.7259 | 1180.934 | 7.0718 | 35.4244
2015-04-17 16:21 | 7.1983 | 7.0762 | 36.3855 | 1192.155 | 1180.032 | 35.4242 | 27.7424 | 5610.479 | 0.0187 | 208.802 | 1.6986 | 95.5521 | 98.78 | 472.81 | 0.031 | -0.0006 | 482602820 | 27.7264 | 1180.032 | 7.0762 | 35.4259
2015-04-17 16:21 | 7.2021 | 7.0801 | 36.3882 | 1191.274 | 1179.162 | 35.4237 | 27.7414 | 5611.479 | 0.0192 | 209.204 | 1.6987 | 95.5532 | 79.76 | 473.19 | 0.031 | -0.0006 | 482602821 | 27.7254 | 1179.162 | 7.0801 | 35.4253
2015-04-17 16:21 | 7.1992 | 7.0773 | 36.3849 | 1190.31 | 1178.211 | 35.4239 | 27.742 | 5612.479 | 0.0212 | 208.563 | 1.6986 | 95.5532 | 66.17 | 473.62 | 0.031 | -0.0006 | 482602822 | 27.7257 | 1178.211 | 7.0773 | 35.4252
2015-04-17 16:21 | 7.1981 | 7.0764 | 36.3837 | 1189.3 | 1177.214 | 35.4242 | 27.7424 | 5613.479 | 0.0223 | 208.723 | 1.6983 | 95.5553 | 98.78 | 474.07 | 0.032 | -0.0006 | 482602823 | 27.726 | 1177.214 | 7.0763 | 35.4254
2015-04-17 16:21 | 7.2116 | 7.0897 | 36.3952 | 1188.365 | 1176.291 | 35.4234 | 27.7399 | 5614.479 | 0.0217 | 208.895 | 1.6974 | 95.5482 | 79.49 | 475.54 | 0.031 | -0.0006 | 482602824 | 27.7235 | 1176.292 | 7.0898 | 35.4247
2015-04-17 16:21 | 7.2186 | 7.0969 | 36.4025 | 1187.412 | 1175.35 | 35.4246 | 27.7397 | 5615.479 | 0.0228 | 208.957 | 1.6972 | 95.5528 | 65.75 | 476.94 | 0.031 | -0.0006 | 482602825 | 27.7235 | 1175.35 | 7.0969 | 35.426
2015-04-17 16:21 | 7.2207 | 7.0991 | 36.4041 | 1186.3 | 1174.253 | 35.4248 | 27.7396 | 5616.479 | 0.0246 | 208.81 | 1.697 | 95.5542 | 98.78 | 477.11 | 0.031 | -0.0006 | 482602826 | 27.7233 | 1174.253 | 7.0991 | 35.4261
2015-04-17 16:21 | 7.2326 | 7.111 | 36.4165 | 1185.324 | 1173.289 | 35.4265 | 27.7393 | 5617.479 | 0.0253 | 208.75 | 1.6963 | 95.552 | 79.25 | 478.07 | 0.031 | -0.0006 | 482602827 | 27.7231 | 1173.289 | 7.1109 | 35.428
2015-04-17 16:21 | 7.244 | 7.1223 | 36.4298 | 1185.013 | 1172.982 | 35.4294 | 27.74 | 5618.479 | 0.0239 | 208.575 | 1.6962 | 95.5521 | 65.41 | 478.77 | 0.031 | -0.0006 | 482602828 | 27.7238 | 1172.982 | 7.1223 | 35.4309
2015-04-17 16:21 | 7.2531 | 7.1313 | 36.4376 | 1185.091 | 1173.059 | 35.4286 | 27.7381 | 5619.479 | 0.0233 | 208.626 | 1.6962 | 95.5542 | 98.78 | 479.46 | 0.031 | -0.0006 | 482602829 | 27.722 | 1173.06 | 7.1313 | 35.4302
2015-04-17 16:21 | 7.2473 | 7.1257 | 36.4317 | 1184.188 | 1172.169 | 35.4289 | 27.7391 | 5620.479 | 0.0201 | 208.311 | 1.6962 | 95.5532 | 79.36 | 479.36 | 0.031 | -0.0006 | 482602830 | 27.7227 | 1172.169 | 7.1256 | 35.4301
2015-04-17 16:21 | 7.2537 | 7.1322 | 36.4374 | 1182.418 | 1170.422 | 35.4294 | 27.7386 | 5621.479 | 0.0205 | 207.417 | 1.6961 | 95.551 | 65.47 | 478.56 | 0.031 | -0.0006 | 482602831 | 27.7222 | 1170.422 | 7.1322 | 35.4306
2015-04-17 16:21 | 7.2662 | 7.1448 | 36.45 | 1180.588 | 1168.615 | 35.4311 | 27.7381 | 5622.479 | 0.022 | 207.776 | 1.6962 | 95.5521 | 98.78 | 479.09 | 0.031 | -0.0006 | 482602832 | 27.7219 | 1168.615 | 7.1448 | 35.4325
2015-04-17 16:21 | 7.2786 | 7.1572 | 36.4618 | 1179.33 | 1167.373 | 35.4318 | 27.7369 | 5623.479 | 0.0217 | 207.795 | 1.696 | 95.5524 | 79.49 | 479.57 | 0.031 | -0.0006 | 482602833 | 27.7207 | 1167.373 | 7.1572 | 35.4333
2015-04-17 16:21 | 7.2825 | 7.1611 | 36.465 | 1178.934 | 1166.983 | 35.4315 | 27.7361 | 5624.479 | 0.0198 | 207.527 | 1.6962 | 95.5531 | 65.56 | 479.62 | 0.031 | -0.0006 | 482602834 | 27.7199 | 1166.983 | 7.1611 | 35.433
2015-04-17 16:21 | 7.2838 | 7.1625 | 36.4657 | 1178.569 | 1166.622 | 35.4312 | 27.7357 | 5625.479 | 0.0223 | 207.855 | 1.6955 | 95.5486 | 98.78 | 479.95 | 0.031 | -0.0006 | 482602835 | 27.7194 | 1166.623 | 7.1625 | 35.4326
2015-04-17 16:21 | 7.2851 | 7.1639 | 36.4666 | 1177.402 | 1165.47 | 35.4317 | 27.7359 | 5626.479 | 0.0202 | 207.545 | 1.6943 | 95.5542 | 78.91 | 480.64 | 0.031 | -0.0006 | 482602836 | 27.7195 | 1165.47 | 7.1639 | 35.4329
2015-04-17 16:21 | 7.2922 | 7.1711 | 36.4726 | 1176.095 | 1164.18 | 35.4315 | 27.7347 | 5627.479 | 0.0165 | 207.048 | 1.6945 | 95.5542 | 64.79 | 480.59 | 0.031 | -0.0006 | 482602837 | 27.7183 | 1164.18 | 7.1711 | 35.4327
2015-04-17 16:21 | 7.3001 | 7.179 | 36.4805 | 1174.974 | 1163.073 | 35.4326 | 27.7344 | 5628.479 | 0.0178 | 207.592 | 1.6939 | 95.5511 | 98.78 | 480.7 | 0.031 | -0.0006 | 482602838 | 27.7181 | 1163.073 | 7.179 | 35.4338
2015-04-17 16:21 | 7.3059 | 7.1848 | 36.4862 | 1174.052 | 1162.164 | 35.4333 | 27.7341 | 5629.479 | 0.0195 | 207.023 | 1.6937 | 95.5542 | 78.89 | 480.86 | 0.031 | -0.0006 | 482602839 | 27.7178 | 1162.164 | 7.1848 | 35.4346
2015-04-17 16:21 | 7.3081 | 7.1871 | 36.4881 | 1173.175 | 1161.298 | 35.4337 | 27.7341 | 5630.479 | 0.0212 | 206.647 | 1.6937 | 95.5532 | 64.69 | 480.59 | 0.031 | -0.0006 | 482602840 | 27.7178 | 1161.298 | 7.1871 | 35.4349
2015-04-17 16:21 | 7.3122 | 7.1913 | 36.4915 | 1172.249 | 1160.384 | 35.4337 | 27.7336 | 5631.479 | 0.0213 | 207.251 | 1.6932 | 95.551 | 98.78 | 480.34 | 0.031 | -0.0006 | 482602841 | 27.7171 | 1160.384 | 7.1913 | 35.4348
2015-04-17 16:21 | 7.3127 | 7.192 | 36.4926 | 1171.397 | 1159.543 | 35.4348 | 27.7343 | 5632.479 | 0.0202 | 206.954 | 1.6926 | 95.5467 | 78.91 | 480.58 | 0.031 | -0.0006 | 482602842 | 27.7178 | 1159.543 | 7.1919 | 35.4358
2015-04-17 16:21 | 7.3168 | 7.196 | 36.4966 | 1170.763 | 1158.917 | 35.4354 | 27.7342 | 5633.479 | 0.0216 | 207.026 | 1.693 | 95.5552 | 64.63 | 480.65 | 0.031 | -0.0006 | 482602843 | 27.7177 | 1158.916 | 7.196 | 35.4364
2015-04-17 16:21 | 7.3349 | 7.214 | 36.5163 | 1170.073 | 1158.235 | 35.4384 | 27.734 | 5634.479 | 0.02 | 206.897 | 1.6917 | 95.5542 | 98.78 | 481.01 | 0.031 | -0.0006 | 482602844 | 27.7177 | 1158.235 | 7.214 | 35.4398
2015-04-17 16:21 | 7.3412 | 7.2205 | 36.5211 | 1168.924 | 1157.101 | 35.4376 | 27.7325 | 5635.479 | 0.016 | 206.947 | 1.6918 | 95.5521 | 79.32 | 480.97 | 0.031 | -0.0006 | 482602845 | 27.7162 | 1157.101 | 7.2205 | 35.439
2015-04-17 16:21 | 7.3404 | 7.2198 | 36.5178 | 1167.46 | 1155.656 | 35.4359 | 27.7312 | 5636.479 | 0.0165 | 206.418 | 1.6917 | 95.5467 | 65.08 | 480.97 | 0.031 | -0.0006 | 482602846 | 27.7147 | 1155.656 | 7.2198 | 35.437
2015-04-17 16:21 | 7.3369 | 7.2165 | 36.5118 | 1166.102 | 1154.316 | 35.4337 | 27.7299 | 5637.479 | 0.0203 | 205.687 | 1.6915 | 95.5531 | 98.78 | 480.91 | 0.031 | -0.0006 | 482602847 | 27.7134 | 1154.316 | 7.2165 | 35.4346
2015-04-17 16:21 | 7.3335 | 7.2132 | 36.5067 | 1165.024 | 1153.252 | 35.4323 | 27.7293 | 5638.479 | 0.0215 | 205.899 | 1.6913 | 95.5532 | 78.51 | 480.97 | 0.031 | -0.0006 | 482602848 | 27.7126 | 1153.252 | 7.2133 | 35.433
2015-04-17 16:21 | 7.3323 | 7.2122 | 36.5049 | 1164.172 | 1152.411 | 35.4321 | 27.7293 | 5639.479 | 0.0199 | 206.471 | 1.6912 | 95.5539 | 64.03 | 480.81 | 0.032 | -0.0006 | 482602849 | 27.7125 | 1152.411 | 7.2122 | 35.4327
2015-04-17 16:21 | 7.3327 | 7.2126 | 36.5054 | 1163.72 | 1151.964 | 35.4325 | 27.7296 | 5640.479 | 0.022 | 206.515 | 1.691 | 95.5513 | 98.78 | 479.97 | 0.031 | -0.0006 | 482602850 | 27.7127 | 1151.965 | 7.2126 | 35.433
2015-04-17 16:21 | 7.3325 | 7.2124 | 36.5042 | 1163.633 | 1151.879 | 35.4316 | 27.7288 | 5641.479 | 0.0219 | 206.582 | 1.6901 | 95.5521 | 78.82 | 480.79 | 0.031 | -0.0006 | 482602851 | 27.712 | 1151.878 | 7.2124 | 35.432
2015-04-17 16:21 | 7.3316 | 7.2115 | 36.503 | 1163.074 | 1151.326 | 35.4315 | 27.7289 | 5642.479 | 0.0241 | 206.505 | 1.6889 | 95.5524 | 64.32 | 480.64 | 0.031 | -0.0006 | 482602852 | 27.712 | 1151.326 | 7.2115 | 35.4319
2015-04-17 16:21 | 7.33 | 7.2101 | 36.5012 | 1161.691 | 1149.962 | 35.4318 | 27.7294 | 5643.479 | 0.0255 | 206.505 | 1.6887 | 95.5529 | 98.78 | 479.68 | 0.032 | -0.0006 | 482602853 | 27.7124 | 1149.962 | 7.2101 | 35.4321
2015-04-17 16:21 | 7.327 | 7.2074 | 36.4961 | 1159.93 | 1148.223 | 35.4304 | 27.7286 | 5644.479 | 0.0244 | 206.213 | 1.6886 | 95.5541 | 78.35 | 478.13 | 0.031 | -0.0006 | 482602854 | 27.7115 | 1148.223 | 7.2074 | 35.4305
2015-04-17 16:21 | 7.3193 | 7.1999 | 36.4856 | 1158.203 | 1146.518 | 35.4278 | 27.7276 | 5645.479 | 0.0244 | 205.958 | 1.6887 | 95.551 | 63.68 | 476.95 | 0.031 | -0.0006 | 482602855 | 27.7104 | 1146.518 | 7.1999 | 35.4277
2015-04-17 16:21 | 7.3173 | 7.198 | 36.4828 | 1156.916 | 1145.248 | 35.4274 | 27.7276 | 5646.479 | 0.0207 | 205.614 | 1.6887 | 95.5489 | 98.78 | 476.19 | 0.031 | -0.0006 | 482602856 | 27.7104 | 1145.248 | 7.198 | 35.4273
2015-04-17 16:21 | 7.3169 | 7.1977 | 36.482 | 1156.32 | 1144.659 | 35.4273 | 27.7276 | 5647.479 | 0.0191 | 205.876 | 1.6887 | 95.5499 | 78.88 | 475.87 | 0.031 | -0.0006 | 482602857 | 27.7104 | 1144.659 | 7.1977 | 35.4271
2015-04-17 16:21 | 7.3162 | 7.1971 | 36.4812 | 1156.187 | 1144.527 | 35.4271 | 27.7276 | 5648.479 | 0.0248 | 206.192 | 1.6887 | 95.5553 | 64.27 | 475.92 | 0.032 | -0.0006 | 482602858 | 27.7104 | 1144.528 | 7.1971 | 35.427
2015-04-17 16:21 | 7.3161 | 7.197 | 36.4807 | 1155.763 | 1144.11 | 35.4269 | 27.7273 | 5649.479 | 0.0203 | 205.795 | 1.6882 | 95.5553 | 98.78 | 475.71 | 0.031 | -0.0006 | 482602859 | 27.7102 | 1144.11 | 7.197 | 35.4268
2015-04-17 16:21 | 7.3168 | 7.1978 | 36.4813 | 1154.681 | 1143.041 | 35.4273 | 27.7276 | 5650.479 | 0.0199 | 206.207 | 1.6879 | 95.5542 | 78.21 | 475.71 | 0.032 | -0.0006 | 482602860 | 27.7105 | 1143.041 | 7.1978 | 35.4273
2015-04-17 16:21 | 7.3197 | 7.2008 | 36.4838 | 1153.397 | 1141.774 | 35.4276 | 27.7274 | 5651.479 | 0.0213 | 205.836 | 1.6872 | 95.5542 | 63.36 | 475.71 | 0.031 | -0.0006 | 482602861 | 27.7103 | 1141.773 | 7.2009 | 35.4276
2015-04-17 16:21 | 7.3238 | 7.2051 | 36.488 | 1152.274 | 1140.665 | 35.4283 | 27.7273 | 5652.479 | 0.0199 | 205.949 | 1.6873 | 95.5532 | 98.78 | 475.22 | 0.031 | -0.0006 | 482602862 | 27.7104 | 1140.665 | 7.205 | 35.4284
2015-04-17 16:22 | 7.3253 | 7.2066 | 36.489 | 1151.494 | 1139.895 | 35.4282 | 27.7271 | 5653.479 | 0.021 | 205.92 | 1.6871 | 95.5542 | 78.66 | 474.17 | 0.031 | -0.0006 | 482602863 | 27.7102 | 1139.895 | 7.2066 | 35.4284
2015-04-17 16:22 | 7.3275 | 7.2089 | 36.4911 | 1150.753 | 1139.163 | 35.4286 | 27.727 | 5654.479 | 0.0226 | 205.912 | 1.6872 | 95.5532 | 63.85 | 472.55 | 0.031 | -0.0007 | 482602864 | 27.7101 | 1139.163 | 7.2089 | 35.4288
2015-04-17 16:22 | 7.3306 | 7.212 | 36.4937 | 1149.729 | 1138.153 | 35.4287 | 27.7266 | 5655.479 | 0.0198 | 205.792 | 1.6872 | 95.551 | 98.78 | 471.09 | 0.032 | -0.0006 | 482602865 | 27.7098 | 1138.153 | 7.212 | 35.429
2015-04-17 16:22 | 7.3382 | 7.2197 | 36.5021 | 1148.595 | 1137.033 | 35.4305 | 27.727 | 5656.479 | 0.0231 | 205.621 | 1.6873 | 95.5521 | 78.74 | 469.63 | 0.031 | -0.0006 | 482602866 | 27.7103 | 1137.033 | 7.2197 | 35.4309
2015-04-17 16:22 | 7.358 | 7.2394 | 36.523 | 1147.725 | 1136.174 | 35.4329 | 27.7261 | 5657.479 | 0.0213 | 204.751 | 1.6874 | 95.5535 | 63.88 | 468.86 | 0.032 | -0.0006 | 482602867 | 27.7098 | 1136.174 | 7.2394 | 35.4339
2015-04-17 16:22 | 7.3855 | 7.2667 | 36.5495 | 1147.096 | 1135.553 | 35.4336 | 27.7226 | 5658.479 | 0.02 | 204.637 | 1.6878 | 95.5507 | 98.78 | 467.73 | 0.031 | -0.0006 | 482602867 | 27.7067 | 1135.553 | 7.2668 | 35.4351
2015-04-17 16:22 | 7.3995 | 7.2808 | 36.5628 | 1146.124 | 1134.594 | 35.4341 | 27.721 | 5659.479 | 0.0191 | 204.308 | 1.6877 | 95.5446 | 78.24 | 466.28 | 0.031 | -0.0006 | 482602869 | 27.7053 | 1134.593 | 7.2807 | 35.4358
2015-04-17 16:22 | 7.4019 | 7.2833 | 36.567 | 1144.652 | 1133.14 | 35.4369 | 27.7229 | 5660.479 | 0.0188 | 204.487 | 1.6883 | 95.5521 | 63.19 | 464.68 | 0.032 | -0.0006 | 482602870 | 27.707 | 1133.14 | 7.2833 | 35.4385
2015-04-17 16:22 | 7.4431 | 7.3243 | 36.6094 | 1143.104 | 1131.612 | 35.4409 | 27.7201 | 5661.479 | 0.019 | 204.462 | 1.688 | 95.5457 | 98.78 | 463.39 | 0.031 | -0.0006 | 482602871 | 27.7049 | 1131.612 | 7.3243 | 35.4434
2015-04-17 16:22 | 7.465 | 7.3461 | 36.6298 | 1141.958 | 1130.481 | 35.4412 | 27.7173 | 5662.479 | 0.0183 | 203.373 | 1.6876 | 95.552 | 78.55 | 462.7 | 0.031 | -0.0006 | 482602872 | 27.7022 | 1130.481 | 7.3461 | 35.444
2015-04-17 16:22 | 7.4636 | 7.3448 | 36.6279 | 1141.498 | 1130.026 | 35.4411 | 27.7174 | 5663.479 | 0.018 | 203.573 | 1.6869 | 95.5457 | 63.48 | 462.75 | 0.031 | -0.0006 | 482602873 | 27.7021 | 1130.026 | 7.3448 | 35.4435
2015-04-17 16:22 | 7.4683 | 7.3495 | 36.6331 | 1141.466 | 1129.995 | 35.4422 | 27.7175 | 5664.479 | 0.0186 | 203.925 | 1.6862 | 95.5503 | 98.78 | 462.05 | 0.031 | -0.0006 | 482602874 | 27.702 | 1129.995 | 7.3496 | 35.4443
2015-04-17 16:22 | 7.467 | 7.3483 | 36.6308 | 1140.968 | 1129.504 | 35.4414 | 27.7171 | 5665.479 | 0.0251 | 203.896 | 1.6861 | 95.5549 | 78.15 | 461.52 | 0.031 | -0.0006 | 482602875 | 27.7014 | 1129.504 | 7.3483 | 35.4433
2015-04-17 16:22 | 7.4632 | 7.3447 | 36.6255 | 1139.658 | 1128.21 | 35.4406 | 27.7169 | 5666.479 | 0.024 | 203.63 | 1.6854 | 95.5539 | 62.95 | 461.57 | 0.031 | -0.0006 | 482602876 | 27.701 | 1128.21 | 7.3447 | 35.4421
2015-04-17 16:22 | 7.4634 | 7.3451 | 36.6247 | 1138.1 | 1126.672 | 35.4404 | 27.7168 | 5667.479 | 0.0218 | 203.383 | 1.6841 | 95.5514 | 98.78 | 460.82 | 0.031 | -0.0006 | 482602877 | 27.7006 | 1126.672 | 7.3451 | 35.4417
2015-04-17 16:22 | 7.468 | 7.3497 | 36.6286 | 1136.634 | 1125.224 | 35.4408 | 27.7164 | 5668.479 | 0.0169 | 202.99 | 1.6835 | 95.5521 | 77.95 | 460.13 | 0.031 | -0.0006 | 482602878 | 27.7002 | 1125.224 | 7.3497 | 35.442
2015-04-17 16:22 | 7.4706 | 7.3525 | 36.6308 | 1135.64 | 1124.243 | 35.4411 | 27.7162 | 5669.479 | 0.0153 | 202.503 | 1.6834 | 95.5499 | 62.62 | 459.96 | 0.031 | -0.0006 | 482602879 | 27.7 | 1124.243 | 7.3524 | 35.4423
2015-04-17 16:22 | 7.4717 | 7.3536 | 36.6317 | 1135.374 | 1123.98 | 35.4412 | 27.7161 | 5670.479 | 0.015 | 202.16 | 1.683 | 95.55 | 51.82 | 458.95 | 0.032 | -0.0006 | 482602880 | 27.6998 | 1123.98 | 7.3536 | 35.4422
2015-04-17 16:22 | 7.4715 | 7.3534 | 36.631 | 1135.286 | 1123.894 | 35.4408 | 27.7159 | 5671.479 | 0.0188 | 202.526 | 1.6823 | 95.5531 | 53.41 | 458.39 | 0.032 | -0.0006 | 482602881 | 27.6995 | 1123.894 | 7.3534 | 35.4417
2015-04-17 16:22 | 7.4707 | 7.3527 | 36.63 | 1134.332 | 1122.951 | 35.4412 | 27.7163 | 5672.479 | 0.0224 | 204.278 | 1.6819 | 95.5542 | 62.5 | 458.26 | 0.032 | -0.0006 | 482602882 | 27.6997 | 1122.952 | 7.3526 | 35.4419
2015-04-17 16:22 | 7.4718 | 7.354 | 36.6306 | 1132.84 | 1121.479 | 35.4413 | 27.7162 | 5673.479 | 0.0213 | 203.358 | 1.6808 | 95.551 | 98.78 | 457.62 | 0.031 | -0.0006 | 482602883 | 27.6997 | 1121.479 | 7.354 | 35.442
2015-04-17 16:22 | 7.473 | 7.3553 | 36.6314 | 1131.272 | 1119.93 | 35.4418 | 27.7164 | 5674.479 | 0.0228 | 203.722 | 1.6798 | 95.5447 | 77.88 | 456.47 | 0.031 | -0.0006 | 482602884 | 27.6998 | 1119.93 | 7.3553 | 35.4424
2015-04-17 16:22 | 7.4747 | 7.3571 | 36.6325 | 1129.873 | 1118.549 | 35.4421 | 27.7164 | 5675.479 | 0.023 | 203.383 | 1.6785 | 95.5466 | 62.38 | 455.95 | 0.031 | -0.0006 | 482602885 | 27.6998 | 1118.549 | 7.3571 | 35.4427
2015-04-17 16:22 | 7.4752 | 7.3577 | 36.6325 | 1128.902 | 1117.59 | 35.4421 | 27.7163 | 5676.479 | 0.0224 | 203.068 | 1.6784 | 95.5524 | 98.78 | 454.98 | 0.031 | -0.0006 | 482602886 | 27.6996 | 1117.59 | 7.3577 | 35.4426
2015-04-17 16:22 | 7.4755 | 7.3581 | 36.6326 | 1128.479 | 1117.172 | 35.4421 | 27.7162 | 5677.479 | 0.0218 | 202.987 | 1.6797 | 95.5518 | 77.84 | 454.93 | 0.031 | -0.0006 | 482602887 | 27.6995 | 1117.172 | 7.3581 | 35.4425
2015-04-17 16:22 | 7.4755 | 7.3581 | 36.6323 | 1128.162 | 1116.86 | 35.4419 | 27.7161 | 5678.479 | 0.0214 | 203.522 | 1.6797 | 95.5532 | 62.27 | 455.09 | 0.032 | -0.0006 | 482602888 | 27.6994 | 1116.86 | 7.3581 | 35.4424
2015-04-17 16:22 | 7.4756 | 7.3583 | 36.6326 | 1127.168 | 1115.879 | 35.4426 | 27.7166 | 5679.479 | 0.0214 | 203.757 | 1.68 | 95.5488 | 98.78 | 453.97 | 0.031 | -0.0006 | 482602889 | 27.6999 | 1115.879 | 7.3583 | 35.443
2015-04-17 16:22 | 7.4779 | 7.3608 | 36.6343 | 1125.733 | 1114.462 | 35.4429 | 27.7164 | 5680.479 | 0.0207 | 202.93 | 1.6801 | 95.5531 | 77.29 | 453.54 | 0.032 | -0.0006 | 482602890 | 27.6997 | 1114.461 | 7.3608 | 35.4432
2015-04-17 16:22 | 7.483 | 7.366 | 36.6396 | 1124.354 | 1113.1 | 35.4439 | 27.7165 | 5681.479 | 0.019 | 203.39 | 1.6793 | 95.5499 | 61.54 | 453.7 | 0.031 | -0.0006 | 482602891 | 27.6999 | 1113.1 | 7.366 | 35.4444
2015-04-17 16:22 | 7.4938 | 7.3767 | 36.6495 | 1123.375 | 1112.134 | 35.444 | 27.715 | 5682.479 | 0.016 | 203.205 | 1.6799 | 95.5489 | 98.78 | 453.86 | 0.031 | -0.0006 | 482602892 | 27.6985 | 1112.134 | 7.3768 | 35.4447
2015-04-17 16:22 | 7.4972 | 7.3802 | 36.6536 | 1122.831 | 1111.597 | 35.4452 | 27.7154 | 5683.479 | 0.0152 | 203.074 | 1.6805 | 95.5521 | 77.45 | 454.29 | 0.031 | -0.0006 | 482602893 | 27.699 | 1111.597 | 7.3802 | 35.4459
2015-04-17 16:22 | 7.5015 | 7.3845 | 36.6566 | 1122.299 | 1111.071 | 35.4443 | 27.7141 | 5684.479 | 0.0147 | 202.944 | 1.6803 | 95.5542 | 61.66 | 455.09 | 0.032 | -0.0006 | 482602894 | 27.6977 | 1111.071 | 7.3846 | 35.445
2015-04-17 16:22 | 7.4995 | 7.3826 | 36.6548 | 1121.393 | 1110.177 | 35.445 | 27.715 | 5685.479 | 0.0187 | 203.015 | 1.6806 | 95.5524 | 98.78 | 455.19 | 0.031 | -0.0006 | 482602895 | 27.6984 | 1110.177 | 7.3826 | 35.4456
2015-04-17 16:22 | 7.5002 | 7.3836 | 36.655 | 1120.181 | 1108.981 | 35.4451 | 27.7149 | 5686.479 | 0.0214 | 203.211 | 1.6808 | 95.5528 | 77.5 | 455.25 | 0.032 | -0.0006 | 482602896 | 27.6983 | 1108.98 | 7.3836 | 35.4456
2015-04-17 16:22 | 7.5047 | 7.3881 | 36.6594 | 1118.935 | 1107.75 | 35.4459 | 27.7149 | 5687.479 | 0.0192 | 203.042 | 1.6807 | 95.5518 | 61.63 | 455.14 | 0.032 | -0.0006 | 482602897 | 27.6983 | 1107.75 | 7.3881 | 35.4464
2015-04-17 16:22 | 7.5087 | 7.3922 | 36.6635 | 1117.964 | 1106.791 | 35.4466 | 27.7148 | 5688.479 | 0.0204 | 203.33 | 1.6805 | 95.5513 | 98.78 | 455.25 | 0.031 | 0.0021 | 482602898 | 27.6983 | 1106.791 | 7.3922 | 35.4472
2015-04-17 16:22 | 7.5132 | 7.3967 | 36.668 | 1117.38 | 1106.215 | 35.4471 | 27.7146 | 5689.479 | 0.0236 | 202.876 | 1.6808 | 95.553 | 77.13 | 455.14 | 0.032 | 0.0341 | 482602899 | 27.6981 | 1106.214 | 7.3967 | 35.4478
2015-04-17 16:22 | 7.5151 | 7.3987 | 36.6695 | 1116.785 | 1105.627 | 35.4471 | 27.7143 | 5690.479 | 0.0225 | 203.512 | 1.6807 | 95.4793 | 61.11 | 455.14 | 0.031 | -0.0002 | 482602900 | 27.6979 | 1105.626 | 7.3986 | 35.4478
2015-04-17 16:22 | 7.5162 | 7.3998 | 36.6703 | 1115.77 | 1104.625 | 35.4475 | 27.7144 | 5691.479 | 0.0185 | 203.147 | 1.6808 | 95.5542 | 98.78 | 455.14 | 0.031 | -0.0006 | 482602901 | 27.6979 | 1104.625 | 7.3999 | 35.448
2015-04-17 16:22 | 7.5268 | 7.4105 | 36.6821 | 1114.583 | 1103.452 | 35.4497 | 27.7146 | 5692.479 | 0.0209 | 202.742 | 1.6813 | 95.552 | 76.98 | 455.03 | 0.031 | -0.0006 | 482602902 | 27.6983 | 1103.452 | 7.4105 | 35.4505
2015-04-17 16:22 | 7.5635 | 7.447 | 36.7238 | 1113.508 | 1102.391 | 35.4573 | 27.7153 | 5693.479 | 0.0195 | 202.806 | 1.6816 | 95.55 | 60.85 | 455.14 | 0.031 | -0.0006 | 482602903 | 27.6997 | 1102.391 | 7.447 | 35.4591
2015-04-17 16:22 | 7.5955 | 7.4788 | 36.7541 | 1112.449 | 1101.345 | 35.4575 | 27.7108 | 5694.479 | 0.0192 | 202.803 | 1.6819 | 95.551 | 98.78 | 455.09 | 0.031 | -0.0006 | 482602904 | 27.6956 | 1101.345 | 7.4788 | 35.4598
2015-04-17 16:22 | 7.5929 | 7.4764 | 36.7514 | 1111.264 | 1100.176 | 35.4581 | 27.7117 | 5695.479 | 0.02 | 202.586 | 1.6828 | 95.5521 | 77.03 | 455.14 | 0.032 | -0.0006 | 482602905 | 27.6961 | 1100.176 | 7.4764 | 35.46
2015-04-17 16:22 | 7.599 | 7.4826 | 36.7585 | 1110.16 | 1099.085 | 35.4601 | 27.7123 | 5696.479 | 0.0216 | 202.263 | 1.683 | 95.5481 | 60.83 | 455.03 | 0.031 | -0.0006 | 482602906 | 27.6968 | 1099.085 | 7.4826 | 35.4621
2015-04-17 16:22 | 7.6189 | 7.5024 | 36.7775 | 1109.265 | 1098.201 | 35.4608 | 27.7099 | 5697.479 | 0.0217 | 202.173 | 1.6829 | 95.5496 | 98.78 | 455.09 | 0.031 | -0.0006 | 482602907 | 27.6945 | 1098.201 | 7.5024 | 35.4629
2015-04-17 16:22 | 7.62 | 7.5036 | 36.7786 | 1108.487 | 1097.433 | 35.4614 | 27.7103 | 5698.479 | 0.022 | 201.168 | 1.6832 | 95.5468 | 77.42 | 455.14 | 0.031 | -0.0006 | 482602908 | 27.6947 | 1097.433 | 7.5036 | 35.4634
2015-04-17 16:22 | 7.6267 | 7.5103 | 36.7854 | 1107.713 | 1096.669 | 35.4625 | 27.7101 | 5699.479 | 0.022 | 201.993 | 1.6833 | 95.5467 | 61.24 | 455.14 | 0.031 | -0.0006 | 482602909 | 27.6945 | 1096.669 | 7.5103 | 35.4643
2015-04-17 16:22 | 7.6301 | 7.5138 | 36.7876 | 1107.003 | 1095.969 | 35.4618 | 27.7091 | 5700.479 | 0.021 | 201.979 | 1.6831 | 95.5521 | 98.78 | 454.71 | 0.031 | -0.0006 | 482602910 | 27.6934 | 1095.969 | 7.5138 | 35.4635
2015-04-17 16:22 | 7.6307 | 7.5145 | 36.7879 | 1106.415 | 1095.387 | 35.462 | 27.7091 | 5701.479 | 0.0209 | 201.824 | 1.6828 | 95.5456 | 76.68 | 454.04 | 0.032 | -0.0006 | 482602911 | 27.6933 | 1095.387 | 7.5145 | 35.4635
2015-04-17 16:22 | 7.6309 | 7.5147 | 36.7883 | 1105.674 | 1094.656 | 35.4628 | 27.7098 | 5702.479 | 0.0241 | 201.586 | 1.6822 | 95.5535 | 60.27 | 454.8 | 0.031 | -0.0006 | 482602912 | 27.6937 | 1094.656 | 7.5147 | 35.4641
2015-04-17 16:22 | 7.6317 | 7.5157 | 36.7893 | 1104.663 | 1093.658 | 35.4636 | 27.7102 | 5703.479 | 0.0233 | 201.57 | 1.6811 | 95.5453 | 98.78 | 454.57 | 0.031 | -0.0009 | 482602913 | 27.6941 | 1093.658 | 7.5156 | 35.4648
2015-04-17 16:22 | 7.6381 | 7.5221 | 36.7945 | 1103.471 | 1092.48 | 35.4633 | 27.709 | 5704.479 | 0.0231 | 200.303 | 1.6813 | 95.548 | 77.3 | 454 | 0.031 | -0.0018 | 482602914 | 27.6929 | 1092.481 | 7.5221 | 35.4644
2015-04-17 16:22 | 7.6418 | 7.5259 | 36.7969 | 1102.076 | 1091.103 | 35.4628 | 27.7081 | 5705.479 | 0.0213 | 200.689 | 1.6811 | 95.5496 | 60.96 | 453.31 | 0.031 | -0.0006 | 482602915 | 27.692 | 1091.103 | 7.5259 | 35.464
2015-04-17 16:22 | 7.6466 | 7.5309 | 36.8009 | 1100.671 | 1089.715 | 35.463 | 27.7075 | 5706.479 | 0.0211 | 199.33 | 1.6808 | 95.5468 | 98.78 | 452.39 | 0.031 | -0.0006 | 482602916 | 27.6914 | 1089.716 | 7.5309 | 35.4641
2015-04-17 16:22 | 7.6534 | 7.5378 | 36.8069 | 1099.662 | 1088.719 | 35.463 | 27.7065 | 5707.479 | 0.0209 | 200.095 | 1.6807 | 95.5531 | 76.6 | 451.7 | 0.031 | -0.0006 | 482602917 | 27.6904 | 1088.719 | 7.5377 | 35.4642
2015-04-17 16:22 | 7.6602 | 7.5445 | 36.813 | 1099.169 | 1088.232 | 35.4629 | 27.7055 | 5708.479 | 0.0205 | 200.694 | 1.68 | 95.551 | 60.03 | 451.61 | 0.031 | -0.0006 | 482602918 | 27.6894 | 1088.232 | 7.5445 | 35.4641
2015-04-17 16:22 | 7.664 | 7.5484 | 36.8155 | 1098.502 | 1087.574 | 35.4622 | 27.7043 | 5709.479 | 0.0194 | 200.662 | 1.6788 | 95.5538 | 98.78 | 451.34 | 0.031 | -0.0006 | 482602918 | 27.6882 | 1087.574 | 7.5483 | 35.4633
2015-04-17 16:22 | 7.6673 | 7.5518 | 36.8193 | 1097.234 | 1086.321 | 35.4635 | 27.7049 | 5710.479 | 0.018 | 200.585 | 1.6778 | 95.5457 | 77.35 | 451.2 | 0.031 | -0.0008 | 482602919 | 27.6887 | 1086.321 | 7.5518 | 35.4646
2015-04-17 16:22 | 7.6776 | 7.5621 | 36.8297 | 1095.854 | 1084.959 | 35.4648 | 27.7044 | 5711.479 | 0.0233 | 200.502 | 1.676 | 95.5503 | 60.84 | 450.15 | 0.031 | -0.0006 | 482602920 | 27.6883 | 1084.959 | 7.5621 | 35.4661
2015-04-17 16:22 | 7.6931 | 7.5776 | 36.8459 | 1094.953 | 1084.069 | 35.4667 | 27.7036 | 5712.479 | 0.0207 | 200.446 | 1.676 | 95.553 | 98.78 | 450.1 | 0.032 | -0.0006 | 482602921 | 27.6877 | 1084.069 | 7.5776 | 35.4682
2015-04-17 16:23 | 7.6959 | 7.5804 | 36.8485 | 1094.645 | 1083.765 | 35.467 | 27.7034 | 5713.479 | 0.0216 | 200.448 | 1.676 | 95.551 | 77.15 | 449.95 | 0.032 | -0.0006 | 482602922 | 27.6875 | 1083.765 | 7.5804 | 35.4684
2015-04-17 16:23 | 7.6982 | 7.5828 | 36.8503 | 1093.857 | 1082.987 | 35.4671 | 27.7031 | 5714.479 | 0.0255 | 200.436 | 1.676 | 95.5486 | 60.53 | 450.11 | 0.032 | -0.0006 | 482602923 | 27.6871 | 1082.987 | 7.5828 | 35.4683
2015-04-17 16:23 | 7.7054 | 7.5901 | 36.8576 | 1092.367 | 1081.516 | 35.4683 | 27.703 | 5715.479 | 0.0239 | 200.382 | 1.676 | 95.5502 | 98.77 | 450.1 | 0.031 | -0.0006 | 482602924 | 27.687 | 1081.516 | 7.5902 | 35.4696
2015-04-17 16:23 | 7.7145 | 7.5993 | 36.8673 | 1091 | 1080.166 | 35.4701 | 27.7031 | 5716.479 | 0.0209 | 200.318 | 1.676 | 95.551 | 76.6 | 450.05 | 0.031 | -0.0006 | 482602925 | 27.6871 | 1080.165 | 7.5993 | 35.4714
2015-04-17 16:23 | 7.7226 | 7.6074 | 36.8755 | 1090.417 | 1079.589 | 35.4711 | 27.7026 | 5717.479 | 0.0226 | 200.287 | 1.676 | 95.5466 | 59.77 | 450 | 0.031 | -0.0006 | 482602926 | 27.6867 | 1079.59 | 7.6074 | 35.4725
2015-04-17 16:23 | 7.7223 | 7.6071 | 36.8753 | 1090.512 | 1079.683 | 35.4712 | 27.7028 | 5718.479 | 0.0212 | 200.276 | 1.676 | 95.5457 | 98.78 | 450.41 | 0.031 | -0.0006 | 482602927 | 27.6867 | 1079.684 | 7.6071 | 35.4724
2015-04-17 16:23 | 7.7225 | 7.6073 | 36.8749 | 1090.085 | 1079.262 | 35.471 | 27.7026 | 5719.479 | 0.0176 | 200.268 | 1.676 | 95.5542 | 76.4 | 451.25 | 0.031 | -0.0006 | 482602928 | 27.6863 | 1079.262 | 7.6073 | 35.472
2015-04-17 16:23 | 7.7247 | 7.6097 | 36.8763 | 1088.47 | 1077.668 | 35.4711 | 27.7023 | 5720.479 | 0.0169 | 200.246 | 1.676 | 95.5359 | 59.47 | 451.18 | 0.031 | -0.0006 | 482602929 | 27.6861 | 1077.668 | 7.6097 | 35.472
2015-04-17 16:23 | 7.7287 | 7.6139 | 36.8786 | 1086.723 | 1075.942 | 35.4704 | 27.7011 | 5721.479 | 0.0183 | 200.186 | 1.676 | 95.55 | 98.78 | 450.86 | 0.032 | -0.0006 | 482602930 | 27.6849 | 1075.942 | 7.6139 | 35.4713
2015-04-17 16:23 | 7.7284 | 7.6138 | 36.8766 | 1085.423 | 1074.659 | 35.4692 | 27.7002 | 5722.479 | 0.0183 | 200.116 | 1.676 | 95.552 | 76.31 | 451.13 | 0.031 | -0.0006 | 482602931 | 27.6839 | 1074.659 | 7.6138 | 35.47
2015-04-17 16:23 | 7.7279 | 7.6133 | 36.8743 | 1084.851 | 1074.093 | 35.4676 | 27.699 | 5723.479 | 0.0184 | 200.045 | 1.676 | 95.5499 | 59.26 | 450.38 | 0.032 | -0.0006 | 482602932 | 27.6826 | 1074.093 | 7.6133 | 35.4683
2015-04-17 16:23 | 7.7281 | 7.6135 | 36.8742 | 1084.584 | 1073.83 | 35.4676 | 27.699 | 5724.479 | 0.0187 | 200.003 | 1.676 | 95.5499 | 98.78 | 450.97 | 0.031 | -0.0006 | 482602933 | 27.6825 | 1073.83 | 7.6135 | 35.4682
2015-04-17 16:23 | 7.7277 | 7.6132 | 36.8733 | 1083.704 | 1072.961 | 35.4675 | 27.699 | 5725.479 | 0.0168 | 199.961 | 1.676 | 95.5521 | 76.43 | 451.33 | 0.031 | -0.0006 | 482602934 | 27.6825 | 1072.96 | 7.6132 | 35.4681
2015-04-17 16:23 | 7.7328 | 7.6185 | 36.8775 | 1082.347 | 1071.621 | 35.4675 | 27.6982 | 5726.479 | 0.0179 | 199.81 | 1.676 | 95.5521 | 59.34 | 451.42 | 0.031 | -0.0006 | 482602935 | 27.6817 | 1071.621 | 7.6184 | 35.4681
2015-04-17 16:23 | 7.7397 | 7.6254 | 36.884 | 1081.003 | 1070.294 | 35.4679 | 27.6975 | 5727.479 | 0.0191 | 199.447 | 1.676 | 95.5481 | 98.77 | 451.61 | 0.031 | -0.0006 | 482602936 | 27.6811 | 1070.294 | 7.6255 | 35.4686
2015-04-17 16:23 | 7.7481 | 7.6339 | 36.893 | 1079.955 | 1069.259 | 35.4695 | 27.6975 | 5728.479 | 0.0181 | 199.413 | 1.676 | 95.5495 | 16.38 | 452.14 | 0.031 | -0.0006 | 482602937 | 27.6812 | 1069.259 | 7.6339 | 35.4703
2015-04-17 16:23 | 7.7524 | 7.6382 | 36.8964 | 1079.133 | 1068.447 | 35.4692 | 27.6966 | 5729.479 | 0.0203 | 198.964 | 1.6759 | 95.55 | 59.29 | 452.25 | 0.031 | -0.0006 | 482602938 | 27.6804 | 1068.447 | 7.6382 | 35.4701
2015-04-17 16:23 | 7.755 | 7.6409 | 36.8987 | 1078.042 | 1067.369 | 35.4697 | 27.6966 | 5730.479 | 0.0209 | 199.617 | 1.6759 | 95.5489 | 98.78 | 452.57 | 0.032 | -0.0006 | 482602939 | 27.6803 | 1067.369 | 7.6409 | 35.4705
2015-04-17 16:23 | 7.756 | 7.6422 | 36.9003 | 1076.68 | 1066.025 | 35.471 | 27.6975 | 5731.479 | 0.0216 | 199.843 | 1.6757 | 95.5481 | 75.98 | 452.89 | 0.032 | -0.0006 | 482602940 | 27.6812 | 1066.024 | 7.6421 | 35.4717
2015-04-17 16:23 | 7.7708 | 7.6569 | 36.9154 | 1075.642 | 1064.999 | 35.4724 | 27.6964 | 5732.479 | 0.023 | 199.136 | 1.6754 | 95.5475 | 58.64 | 452.73 | 0.032 | -0.0006 | 482602941 | 27.6803 | 1064.999 | 7.6569 | 35.4735
2015-04-17 16:23 | 7.781 | 7.667 | 36.9252 | 1075.415 | 1064.776 | 35.4726 | 27.6951 | 5733.479 | 0.0236 | 198.79 | 1.675 | 95.5499 | 98.77 | 453.66 | 0.031 | -0.0006 | 482602942 | 27.6791 | 1064.775 | 7.667 | 35.4738
2015-04-17 16:23 | 7.775 | 7.6611 | 36.9183 | 1075.613 | 1064.971 | 35.4715 | 27.695 | 5734.479 | 0.0232 | 199.371 | 1.6744 | 95.5509 | 75.75 | 455.23 | 0.032 | -0.0006 | 482602943 | 27.6789 | 1064.971 | 7.6611 | 35.4724
2015-04-17 16:23 | 7.7802 | 7.6662 | 36.9238 | 1074.963 | 1064.329 | 35.4725 | 27.6951 | 5735.479 | 0.023 | 199.343 | 1.6748 | 95.55 | 58.29 | 455.25 | 0.032 | -0.0006 | 482602944 | 27.6788 | 1064.329 | 7.6663 | 35.4733
2015-04-17 16:23 | 7.7848 | 7.671 | 36.9278 | 1073.314 | 1062.7 | 35.4729 | 27.6948 | 5736.479 | 0.0204 | 198.828 | 1.6753 | 95.537 | 98.78 | 456.05 | 0.031 | -0.0006 | 482602945 | 27.6786 | 1062.7 | 7.671 | 35.4739
2015-04-17 16:23 | 7.7872 | 7.6736 | 36.9289 | 1071.529 | 1060.937 | 35.4726 | 27.6941 | 5737.479 | 0.0227 | 198.716 | 1.6742 | 95.5449 | 76.47 | 456.27 | 0.031 | -0.0006 | 482602946 | 27.6779 | 1060.937 | 7.6736 | 35.4734
2015-04-17 16:23 | 7.7881 | 7.6747 | 36.9284 | 1070 | 1059.427 | 35.4719 | 27.6933 | 5738.479 | 0.0216 | 198.955 | 1.674 | 95.5478 | 59.09 | 456.09 | 0.031 | -0.0006 | 482602947 | 27.6771 | 1059.427 | 7.6747 | 35.4726
2015-04-17 16:23 | 7.7873 | 7.674 | 36.9264 | 1068.771 | 1058.213 | 35.4712 | 27.693 | 5739.479 | 0.0214 | 199.02 | 1.6745 | 95.5528 | 98.78 | 455.96 | 0.031 | -0.0006 | 482602948 | 27.6766 | 1058.213 | 7.674 | 35.4719
2015-04-17 16:23 | 7.7872 | 7.674 | 36.9258 | 1067.803 | 1057.258 | 35.4712 | 27.6929 | 5740.479 | 0.0205 | 198.973 | 1.6742 | 95.5545 | 75.9 | 451.23 | 0.03 | -0.0006 | 482602949 | 27.6766 | 1057.258 | 7.674 | 35.4718
2015-04-17 16:23 | 7.7875 | 7.6744 | 36.9253 | 1067.347 | 1056.807 | 35.4705 | 27.6923 | 5741.479 | 0.0178 | 198.875 | 1.6738 | 95.5528 | 58.31 | 433.66 | 0.031 | -0.0006 | 482602950 | 27.6759 | 1056.807 | 7.6744 | 35.471
2015-04-17 16:23 | 7.7876 | 7.6745 | 36.925 | 1067.208 | 1056.67 | 35.4704 | 27.6922 | 5742.479 | 0.0197 | 198.547 | 1.6734 | 95.5489 | 98.78 | 433.81 | 0.031 | -0.0006 | 482602951 | 27.6758 | 1056.67 | 7.6745 | 35.4708
2015-04-17 16:23 | 7.7872 | 7.6742 | 36.9242 | 1066.435 | 1055.906 | 35.4704 | 27.6922 | 5743.479 | 0.0204 | 198.162 | 1.6734 | 95.5489 | 75.49 | 434.22 | 0.031 | -0.0006 | 482602952 | 27.6757 | 1055.906 | 7.6742 | 35.4707
2015-04-17 16:23 | 7.788 | 7.6752 | 36.9241 | 1064.95 | 1054.44 | 35.4701 | 27.6919 | 5744.479 | 0.0204 | 197.978 | 1.6734 | 95.5489 | 57.74 | 434.89 | 0.031 | -0.0006 | 482602953 | 27.6754 | 1054.44 | 7.6752 | 35.4704
2015-04-17 16:23 | 7.7895 | 7.6768 | 36.9246 | 1063.418 | 1052.926 | 35.4699 | 27.6915 | 5745.479 | 0.0215 | 198.275 | 1.6734 | 95.5498 | 98.78 | 435.75 | 0.031 | -0.0006 | 482602954 | 27.675 | 1052.926 | 7.6768 | 35.4702
2015-04-17 16:23 | 7.791 | 7.6784 | 36.9254 | 1062.355 | 1051.877 | 35.4697 | 27.6911 | 5746.479 | 0.0213 | 197.993 | 1.6733 | 95.5543 | 75.66 | 436.02 | 0.031 | -0.0006 | 482602955 | 27.6746 | 1051.877 | 7.6784 | 35.47
2015-04-17 16:23 | 7.7912 | 7.6787 | 36.9256 | 1062.067 | 1051.593 | 35.4698 | 27.6911 | 5747.479 | 0.0202 | 198.202 | 1.6728 | 95.5499 | 57.88 | 436.45 | 0.031 | -0.0006 | 482602956 | 27.6746 | 1051.593 | 7.6788 | 35.4701
2015-04-17 16:23 | 7.7934 | 7.6809 | 36.9275 | 1062.055 | 1051.58 | 35.4696 | 27.6907 | 5748.479 | 0.0243 | 198.214 | 1.672 | 95.5521 | 98.78 | 436.92 | 0.031 | -0.0006 | 482602957 | 27.6742 | 1051.58 | 7.6808 | 35.4699
2015-04-17 16:23 | 7.792 | 7.6795 | 36.9254 | 1061.337 | 1050.872 | 35.4693 | 27.6906 | 5749.479 | 0.0212 | 198.165 | 1.6715 | 95.5521 | 76.11 | 437.09 | 0.031 | -0.0006 | 482602958 | 27.6741 | 1050.872 | 7.6795 | 35.4696
2015-04-17 16:23 | 7.7985 | 7.6861 | 36.9316 | 1059.93 | 1049.482 | 35.4699 | 27.6901 | 5750.479 | 0.0197 | 198.13 | 1.6712 | 95.5496 | 58.34 | 438.19 | 0.031 | -0.0006 | 482602959 | 27.6737 | 1049.482 | 7.6861 | 35.4703
2015-04-17 16:23 | 7.8025 | 7.6902 | 36.9348 | 1058.426 | 1047.997 | 35.47 | 27.6895 | 5751.479 | 0.017 | 198.042 | 1.6709 | 95.5481 | 98.78 | 462.99 | 0.031 | -0.0006 | 482602960 | 27.6732 | 1047.997 | 7.6903 | 35.4704
2015-04-17 16:23 | 7.8089 | 7.6968 | 36.9406 | 1057.228 | 1046.814 | 35.4701 | 27.6887 | 5752.479 | 0.0147 | 197.97 | 1.6709 | 95.5495 | 75.67 | 460.87 | 0.031 | -0.0006 | 482602961 | 27.6725 | 1046.814 | 7.6968 | 35.4707
2015-04-17 16:23 | 7.8189 | 7.7068 | 36.9505 | 1056.439 | 1046.034 | 35.4707 | 27.6877 | 5753.479 | 0.0153 | 197.912 | 1.6709 | 95.5503 | 57.72 | 439.98 | 0.032 | -0.0006 | 482602962 | 27.6716 | 1046.034 | 7.7068 | 35.4715
2015-04-17 16:23 | 7.8247 | 7.7126 | 36.9556 | 1055.643 | 1045.248 | 35.4708 | 27.6869 | 5754.479 | 0.0155 | 197.838 | 1.6709 | 95.5552 | 98.77 | 446.04 | 0.031 | -0.0006 | 482602963 | 27.6708 | 1045.248 | 7.7126 | 35.4716
2015-04-17 16:23 | 7.8257 | 7.7138 | 36.9556 | 1054.489 | 1044.108 | 35.4703 | 27.6863 | 5755.479 | 0.0165 | 197.642 | 1.6709 | 95.5489 | 75.97 | 455.57 | 0.03 | -0.0006 | 482602964 | 27.6703 | 1044.108 | 7.7137 | 35.4711
2015-04-17 16:23 | 7.8366 | 7.7247 | 36.9664 | 1053.162 | 1042.798 | 35.4715 | 27.6856 | 5756.479 | 0.0183 | 197.255 | 1.6709 | 95.5513 | 57.98 | 463.71 | 0.031 | -0.0006 | 482602965 | 27.6696 | 1042.798 | 7.7247 | 35.4723
2015-04-17 16:23 | 7.8456 | 7.7337 | 36.9748 | 1052.075 | 1041.724 | 35.4717 | 27.6845 | 5757.479 | 0.0223 | 197.327 | 1.6709 | 95.5486 | 98.78 | 463.66 | 0.031 | -0.0006 | 482602966 | 27.6686 | 1041.724 | 7.7337 | 35.4728
2015-04-17 16:23 | 7.8473 | 7.7355 | 36.9762 | 1051.43 | 1041.087 | 35.4719 | 27.6844 | 5758.479 | 0.0195 | 196.972 | 1.6708 | 95.5506 | 75.42 | 464.22 | 0.031 | -0.0006 | 482602967 | 27.6684 | 1041.087 | 7.7355 | 35.4729
2015-04-17 16:23 | 7.8505 | 7.7387 | 36.9789 | 1050.982 | 1040.644 | 35.4718 | 27.6838 | 5759.479 | 0.0182 | 197.205 | 1.6708 | 95.5482 | 57.26 | 464.93 | 0.031 | -0.0006 | 482602968 | 27.6678 | 1040.644 | 7.7388 | 35.4727
2015-04-17 16:23 | 7.8486 | 7.737 | 36.9768 | 1050.175 | 1039.847 | 35.472 | 27.6842 | 5760.479 | 0.0209 | 197.755 | 1.6703 | 95.5553 | 98.78 | 465.38 | 0.031 | -0.0006 | 482602969 | 27.6681 | 1039.847 | 7.737 | 35.4727
2015-04-17 16:23 | 7.8486 | 7.7372 | 36.9764 | 1049.072 | 1038.758 | 35.4721 | 27.6842 | 5761.479 | 0.0196 | 196.985 | 1.67 | 95.551 | 75.5 | 465.43 | 0.032 | -0.0006 | 482602970 | 27.6682 | 1038.758 | 7.7371 | 35.4728
2015-04-17 16:23 | 7.854 | 7.7425 | 36.9809 | 1047.913 | 1037.613 | 35.472 | 27.6834 | 5762.479 | 0.0224 | 196.985 | 1.6695 | 95.5521 | 57.26 | 465.47 | 0.033 | -0.0006 | 482602971 | 27.6673 | 1037.613 | 7.7426 | 35.4728
2015-04-17 16:23 | 7.8687 | 7.7573 | 36.9956 | 1046.781 | 1036.495 | 35.4732 | 27.6821 | 5763.479 | 0.0275 | 196.661 | 1.6689 | 95.5478 | 98.78 | 466.46 | 0.032 | -0.0006 | 482602972 | 27.6662 | 1036.495 | 7.7573 | 35.4742
2015-04-17 16:23 | 7.8756 | 7.7643 | 37.0012 | 1045.643 | 1035.371 | 35.4727 | 27.6807 | 5764.479 | 0.0257 | 196.535 | 1.6693 | 95.5488 | 75.81 | 466.71 | 0.031 | -0.0006 | 482602973 | 27.665 | 1035.371 | 7.7643 | 35.4738
2015-04-17 16:23 | 7.8812 | 7.7699 | 37.0097 | 1044.548 | 1034.29 | 35.4767 | 27.683 | 5765.479 | 0.0227 | 196.801 | 1.6693 | 95.5492 | 57.55 | 466.71 | 0.032 | -0.0006 | 482602974 | 27.6672 | 1034.29 | 7.7699 | 35.4778
2015-04-17 16:23 | 7.91 | 7.7986 | 37.0379 | 1043.737 | 1033.488 | 35.4776 | 27.6795 | 5766.479 | 0.0174 | 196.727 | 1.6693 | 95.5535 | 98.78 | 466.71 | 0.031 | -0.0006 | 482602975 | 27.6641 | 1033.488 | 7.7986 | 35.4794
2015-04-17 16:23 | 7.9262 | 7.8148 | 37.0521 | 1043.312 | 1033.069 | 35.4765 | 27.6761 | 5767.479 | 0.0175 | 196.63 | 1.6691 | 95.5492 | 75.08 | 466.71 | 0.031 | -0.0006 | 482602976 | 27.6609 | 1033.068 | 7.8148 | 35.4784
2015-04-17 16:23 | 7.9267 | 7.8152 | 37.0517 | 1042.809 | 1032.572 | 35.476 | 27.6757 | 5768.479 | 0.0182 | 196.573 | 1.6686 | 95.5435 | 56.59 | 466.54 | 0.031 | -0.0006 | 482602977 | 27.6603 | 1032.572 | 7.8152 | 35.4778
2015-04-17 16:23 | 7.922 | 7.8107 | 37.0471 | 1041.785 | 1031.561 | 35.4767 | 27.6769 | 5769.479 | 0.0188 | 196.553 | 1.6684 | 95.5496 | 98.78 | 466.57 | 0.032 | -0.0006 | 482602978 | 27.6613 | 1031.561 | 7.8107 | 35.4781
2015-04-17 16:23 | 7.927 | 7.8159 | 37.0518 | 1040.292 | 1030.086 | 35.4773 | 27.6766 | 5770.479 | 0.0176 | 196.555 | 1.6683 | 95.5489 | 75.51 | 466.66 | 0.034 | -0.0006 | 482602979 | 27.661 | 1030.086 | 7.8159 | 35.4787
2015-04-17 16:23 | 7.9396 | 7.8286 | 37.0638 | 1038.529 | 1028.345 | 35.4782 | 27.6754 | 5771.479 | 0.0184 | 196.559 | 1.6683 | 95.5416 | 57.04 | 444.62 | 0.031 | -0.0006 | 482602980 | 27.6599 | 1028.345 | 7.8286 | 35.4796
2015-04-17 16:23 | 7.9518 | 7.8408 | 37.0753 | 1037.051 | 1026.884 | 35.4789 | 27.6741 | 5772.479 | 0.0202 | 196.466 | 1.6683 | 95.5452 | 98.78 | 442.89 | 0.031 | -0.0006 | 482602981 | 27.6587 | 1026.884 | 7.8408 | 35.4804
2015-04-17 16:24 | 7.9602 | 7.8492 | 37.0845 | 1036.522 | 1026.362 | 35.4805 | 27.6741 | 5773.479 | 0.021 | 196.358 | 1.6683 | 95.5395 | 75.15 | 442.83 | 0.031 | -0.0006 | 482602982 | 27.6587 | 1026.362 | 7.8493 | 35.4821
2015-04-17 16:24 | 7.9658 | 7.8548 | 37.0902 | 1036.829 | 1026.665 | 35.4808 | 27.6735 | 5774.479 | 0.022 | 196.268 | 1.6683 | 95.5414 | 56.51 | 442.45 | 0.031 | -0.0006 | 482602983 | 27.658 | 1026.665 | 7.8548 | 35.4823
2015-04-17 16:24 | 7.9677 | 7.8565 | 37.0915 | 1037.239 | 1027.07 | 35.4804 | 27.6729 | 5775.479 | 0.0209 | 196.256 | 1.6683 | 95.5458 | 98.77 | 442.2 | 0.032 | -0.0006 | 482602984 | 27.6573 | 1027.07 | 7.8566 | 35.4817
2015-04-17 16:24 | 7.9625 | 7.8516 | 37.086 | 1036.519 | 1026.359 | 35.4802 | 27.6735 | 5776.479 | 0.0212 | 196.256 | 1.6683 | 95.5429 | 74.7 | 442.7 | 0.032 | -0.0006 | 482602985 | 27.6577 | 1026.359 | 7.8516 | 35.4813
2015-04-17 16:24 | 7.9722 | 7.8614 | 37.0962 | 1034.766 | 1024.627 | 35.482 | 27.6735 | 5777.479 | 0.0209 | 196.247 | 1.6683 | 95.5381 | 49.39 | 442.66 | 0.031 | -0.0006 | 482602986 | 27.6578 | 1024.628 | 7.8614 | 35.4832
2015-04-17 16:24 | 7.9858 | 7.8751 | 37.1097 | 1033.138 | 1023.02 | 35.4833 | 27.6725 | 5778.479 | 0.0194 | 196.225 | 1.6683 | 95.5449 | 33.83 | 442.34 | 0.031 | -0.0006 | 482602987 | 27.6569 | 1023.02 | 7.8751 | 35.4847
2015-04-17 16:24 | 7.9985 | 7.8878 | 37.1217 | 1031.991 | 1021.887 | 35.4839 | 27.671 | 5779.479 | 0.0206 | 196.322 | 1.6683 | 95.5488 | 75.05 | 442.18 | 0.031 | -0.0006 | 482602988 | 27.6555 | 1021.887 | 7.8877 | 35.4854
2015-04-17 16:24 | 7.9987 | 7.888 | 37.122 | 1031.634 | 1021.533 | 35.4844 | 27.6713 | 5780.479 | 0.0196 | 196.343 | 1.6683 | 95.5423 | 56.2 | 442.08 | 0.031 | -0.0006 | 482602989 | 27.6557 | 1021.534 | 7.888 | 35.4857
2015-04-17 16:24 | 7.999 | 7.8883 | 37.1219 | 1031.707 | 1021.606 | 35.484 | 27.671 | 5781.479 | 0.0174 | 196.179 | 1.6683 | 95.5403 | 98.78 | 442.31 | 0.031 | -0.0006 | 482602990 | 27.6553 | 1021.606 | 7.8883 | 35.4852
2015-04-17 16:24 | 7.9988 | 7.8881 | 37.1214 | 1031.328 | 1021.232 | 35.484 | 27.6711 | 5782.479 | 0.0135 | 196.672 | 1.6683 | 95.5381 | 74.84 | 442.06 | 0.032 | -0.0006 | 482602991 | 27.6552 | 1021.232 | 7.8881 | 35.485
2015-04-17 16:24 | 7.9981 | 7.8875 | 37.1206 | 1030.409 | 1020.324 | 35.4845 | 27.6715 | 5783.479 | 0.0189 | 196.159 | 1.6683 | 95.5413 | 55.88 | 441.48 | 0.031 | -0.0006 | 482602992 | 27.6555 | 1020.324 | 7.8875 | 35.4853
2015-04-17 16:24 | 7.9989 | 7.8885 | 37.1211 | 1029.772 | 1019.694 | 35.4845 | 27.6714 | 5784.479 | 0.0216 | 196.513 | 1.6686 | 95.5382 | 98.77 | 441 | 0.031 | -0.0006 | 482602993 | 27.6553 | 1019.694 | 7.8884 | 35.4853
2015-04-17 16:24 | 7.9999 | 7.8894 | 37.1218 | 1029.332 | 1019.259 | 35.4846 | 27.6714 | 5785.479 | 0.0212 | 196.951 | 1.6685 | 95.5406 | 15.69 | 440.62 | 0.031 | -0.0006 | 482602994 | 27.6552 | 1019.259 | 7.8895 | 35.4853
2015-04-17 16:24 | 8.0001 | 7.8898 | 37.122 | 1028.474 | 1018.412 | 35.485 | 27.6716 | 5786.479 | 0.0196 | 196.686 | 1.6685 | 95.5424 | 55.93 | 441.06 | 0.031 | -0.0006 | 482602995 | 27.6555 | 1018.413 | 7.8898 | 35.4857
2015-04-17 16:24 | 8.0027 | 7.8924 | 37.1246 | 1027.247 | 1017.201 | 35.4859 | 27.6719 | 5787.479 | 0.0181 | 196.77 | 1.6693 | 95.5467 | 98.78 | 441.21 | 0.031 | -0.0006 | 482602996 | 27.6557 | 1017.2 | 7.8924 | 35.4865
2015-04-17 16:24 | 8.0058 | 7.8957 | 37.1277 | 1026.177 | 1016.143 | 35.4865 | 27.6719 | 5788.479 | 0.0195 | 196.507 | 1.6686 | 95.5368 | 74.79 | 441.81 | 0.031 | -0.0006 | 482602997 | 27.6557 | 1016.143 | 7.8957 | 35.4871
2015-04-17 16:24 | 8.007 | 7.8969 | 37.1289 | 1025.709 | 1015.681 | 35.4869 | 27.672 | 5789.479 | 0.0178 | 196.431 | 1.6699 | 95.5455 | 55.65 | 441.97 | 0.031 | -0.0006 | 482602998 | 27.6558 | 1015.681 | 7.8969 | 35.4874
2015-04-17 16:24 | 8.0073 | 7.8972 | 37.1294 | 1025.809 | 1015.78 | 35.4871 | 27.6721 | 5790.479 | 0.017 | 196.53 | 1.6699 | 95.5424 | 98.78 | 442.29 | 0.031 | -0.0006 | 482602999 | 27.6559 | 1015.78 | 7.8972 | 35.4876
2015-04-17 16:24 | 8.0075 | 7.8974 | 37.1294 | 1025.887 | 1015.857 | 35.487 | 27.672 | 5791.479 | 0.0223 | 196.909 | 1.6706 | 95.5424 | 74.42 | 442.24 | 0.031 | -0.0006 | 482603000 | 27.6557 | 1015.857 | 7.8974 | 35.4874
2015-04-17 16:24 | 8.0067 | 7.8967 | 37.128 | 1025.245 | 1015.223 | 35.4866 | 27.6718 | 5792.479 | 0.0239 | 196.926 | 1.6706 | 95.5417 | 55.11 | 442.29 | 0.031 | -0.0006 | 482603001 | 27.6555 | 1015.223 | 7.8967 | 35.487
2015-04-17 16:24 | 8.0069 | 7.8969 | 37.1279 | 1024.155 | 1014.146 | 35.4868 | 27.672 | 5793.479 | 0.0227 | 197.063 | 1.6707 | 95.5409 | 98.78 | 442.29 | 0.031 | -0.0006 | 482603002 | 27.6556 | 1014.146 | 7.897 | 35.4871
2015-04-17 16:24 | 8.0075 | 7.8977 | 37.128 | 1023.021 | 1013.026 | 35.4869 | 27.6719 | 5794.479 | 0.0228 | 197.033 | 1.6707 | 95.5413 | 74.78 | 442.13 | 0.031 | -0.0006 | 482603003 | 27.6556 | 1013.026 | 7.8977 | 35.4872
2015-04-17 16:24 | 8.0094 | 7.8997 | 37.1297 | 1022.06 | 1012.077 | 35.4872 | 27.6719 | 5795.479 | 0.023 | 196.913 | 1.6711 | 95.5424 | 55.45 | 441.82 | 0.032 | -0.0006 | 482603004 | 27.6555 | 1012.077 | 7.8997 | 35.4875
2015-04-17 16:24 | 8.0148 | 7.9051 | 37.1341 | 1021.325 | 1011.351 | 35.4868 | 27.6707 | 5796.479 | 0.0222 | 196.721 | 1.6716 | 95.5403 | 98.78 | 440.88 | 0.031 | -0.0006 | 482603005 | 27.6544 | 1011.351 | 7.9052 | 35.4872
2015-04-17 16:24 | 8.0166 | 7.907 | 37.1367 | 1020.784 | 1010.816 | 35.4879 | 27.6713 | 5797.479 | 0.021 | 196.607 | 1.6718 | 95.5406 | 74.24 | 440.67 | 0.031 | -0.0006 | 482603006 | 27.655 | 1010.816 | 7.907 | 35.4883
2015-04-17 16:24 | 8.0188 | 7.9092 | 37.1385 | 1020.502 | 1010.538 | 35.4878 | 27.6709 | 5798.479 | 0.0181 | 196.518 | 1.6727 | 95.5449 | 54.71 | 440.2 | 0.032 | -0.0006 | 482603007 | 27.6547 | 1010.538 | 7.9092 | 35.4882
2015-04-17 16:24 | 8.0219 | 7.9123 | 37.1419 | 1020.473 | 1010.509 | 35.4883 | 27.6708 | 5799.479 | 0.0192 | 196.588 | 1.673 | 95.5398 | 98.78 | 440.09 | 0.031 | -0.0006 | 482603008 | 27.6546 | 1010.509 | 7.9123 | 35.4888
2015-04-17 16:24 | 8.0223 | 7.9127 | 37.1418 | 1020.171 | 1010.211 | 35.488 | 27.6705 | 5800.479 | 0.0191 | 196.942 | 1.6731 | 95.5414 | 74.8 | 439.69 | 0.031 | -0.0006 | 482603009 | 27.6542 | 1010.211 | 7.9127 | 35.4884
2015-04-17 16:24 | 8.0186 | 7.9092 | 37.138 | 1019.147 | 1009.199 | 35.4882 | 27.6712 | 5801.479 | 0.0203 | 196.782 | 1.6731 | 95.544 | 55.31 | 438.5 | 0.031 | -0.0006 | 482603010 | 27.6549 | 1009.199 | 7.9092 | 35.4885
2015-04-17 16:24 | 8.0253 | 7.916 | 37.1445 | 1017.714 | 1007.784 | 35.4889 | 27.6707 | 5802.479 | 0.0207 | 196.335 | 1.6731 | 95.5404 | 98.78 | 438.43 | 0.031 | -0.0006 | 482603011 | 27.6545 | 1007.784 | 7.916 | 35.4893
2015-04-17 16:24 | 8.036 | 7.9268 | 37.1548 | 1016.277 | 1006.364 | 35.4896 | 27.6697 | 5803.479 | 0.0219 | 196.286 | 1.6731 | 95.5438 | 74.65 | 438.16 | 0.031 | -0.0006 | 482603012 | 27.6536 | 1006.364 | 7.9268 | 35.4903
2015-04-17 16:24 | 8.0458 | 7.9366 | 37.1639 | 1015.433 | 1005.53 | 35.4897 | 27.6683 | 5804.479 | 0.0201 | 196.238 | 1.6734 | 95.54 | 55.04 | 437.19 | 0.031 | -0.0006 | 482603013 | 27.6524 | 1005.53 | 7.9366 | 35.4905
2015-04-17 16:24 | 8.0491 | 7.9399 | 37.1668 | 1015.505 | 1005.602 | 35.4894 | 27.6675 | 5805.479 | 0.0195 | 196.595 | 1.674 | 95.5445 | 98.78 | 437.25 | 0.031 | -0.0006 | 482603014 | 27.6516 | 1005.602 | 7.9399 | 35.4902
2015-04-17 16:24 | 8.0481 | 7.9388 | 37.166 | 1015.999 | 1006.089 | 35.4895 | 27.6677 | 5806.479 | 0.0202 | 196.509 | 1.6737 | 95.5414 | 74.4 | 437.25 | 0.031 | -0.0006 | 482603015 | 27.6517 | 1006.089 | 7.9388 | 35.4902
2015-04-17 16:24 | 8.0475 | 7.9382 | 37.1652 | 1015.952 | 1006.043 | 35.4895 | 27.6678 | 5807.479 | 0.0183 | 196.588 | 1.6736 | 95.5405 | 54.63 | 437.41 | 0.031 | -0.0006 | 482603016 | 27.6517 | 1006.042 | 7.9382 | 35.4901
2015-04-17 16:24 | 8.0489 | 7.9398 | 37.1659 | 1014.733 | 1004.839 | 35.4893 | 27.6675 | 5808.479 | 0.0159 | 196.145 | 1.6733 | 95.5414 | 98.78 | 437.25 | 0.032 | -0.0006 | 482603017 | 27.6514 | 1004.839 | 7.9398 | 35.4899
2015-04-17 16:24 | 8.0506 | 7.9416 | 37.1671 | 1013.45 | 1003.571 | 35.4895 | 27.6674 | 5809.479 | 0.0158 | 196.374 | 1.6733 | 95.5413 | 74.47 | 437.32 | 0.031 | -0.0006 | 482603018 | 27.6512 | 1003.571 | 7.9416 | 35.4901
2015-04-17 16:24 | 8.0567 | 7.9477 | 37.1728 | 1012.409 | 1002.543 | 35.4899 | 27.6667 | 5810.479 | 0.0191 | 196.43 | 1.6736 | 95.5399 | 54.64 | 437.34 | 0.032 | -0.0006 | 482603019 | 27.6507 | 1002.543 | 7.9478 | 35.4905
2015-04-17 16:24 | 8.0595 | 7.9506 | 37.1752 | 1011.716 | 1001.858 | 35.4899 | 27.6662 | 5811.479 | 0.0219 | 196.351 | 1.6737 | 95.5382 | 53.81 | 437.79 | 0.031 | -0.0006 | 482603020 | 27.6502 | 1001.858 | 7.9506 | 35.4905
2015-04-17 16:24 | 8.0601 | 7.9512 | 37.1756 | 1011.612 | 1001.756 | 35.4898 | 27.6661 | 5812.479 | 0.02 | 196.228 | 1.6737 | 95.5455 | 53.18 | 438.43 | 0.031 | -0.0006 | 482603021 | 27.6501 | 1001.756 | 7.9512 | 35.4904
2015-04-17 16:24 | 8.0594 | 7.9506 | 37.175 | 1011.76 | 1001.902 | 35.4899 | 27.6663 | 5813.479 | 0.0198 | 196.06 | 1.6734 | 95.5367 | 98.77 | 438.59 | 0.031 | -0.0006 | 482603022 | 27.6502 | 1001.902 | 7.9505 | 35.4904
2015-04-17 16:24 | 8.0598 | 7.951 | 37.1751 | 1011.23 | 1001.378 | 35.4899 | 27.6663 | 5814.479 | 0.019 | 196.341 | 1.6735 | 95.5396 | 74.5 | 439.55 | 0.031 | -0.0006 | 482603023 | 27.6501 | 1001.378 | 7.951 | 35.4903
2015-04-17 16:24 | 8.063 | 7.9543 | 37.1779 | 1010.062 | 1000.225 | 35.4903 | 27.666 | 5815.479 | 0.0172 | 196.181 | 1.6737 | 95.5391 | 54.52 | 459.96 | 0.031 | -0.0006 | 482603024 | 27.6499 | 1000.225 | 7.9543 | 35.4907
2015-04-17 16:24 | 8.0688 | 7.9602 | 37.1833 | 1008.776 | 998.954 | 35.4906 | 27.6654 | 5816.479 | 0.0195 | 195.859 | 1.6738 | 95.5353 | 98.77 | 454.71 | 0.031 | -0.0006 | 482603025 | 27.6493 | 998.954 | 7.9602 | 35.4912
2015-04-17 16:24 | 8.0741 | 7.9655 | 37.1883 | 1007.691 | 997.882 | 35.4911 | 27.665 | 5817.479 | 0.0178 | 196.055 | 1.6736 | 95.5421 | 74.46 | 444.43 | 0.031 | -0.0006 | 482603026 | 27.649 | 997.882 | 7.9656 | 35.4917
2015-04-17 16:24 | 8.0828 | 7.9742 | 37.1977 | 1007.579 | 997.771 | 35.4923 | 27.6646 | 5818.479 | 0.0172 | 196.138 | 1.6735 | 95.5359 | 54.4 | 459.89 | 0.032 | -0.0006 | 482603027 | 27.6487 | 997.771 | 7.9742 | 35.493
2015-04-17 16:24 | 8.0771 | 7.9685 | 37.1908 | 1008.259 | 998.443 | 35.4905 | 27.664 | 5819.479 | 0.015 | 196.199 | 1.6737 | 95.5435 | 98.78 | 466.8 | 0.031 | -0.0006 | 482603028 | 27.648 | 998.443 | 7.9685 | 35.491
2015-04-17 16:24 | 8.0653 | 7.9567 | 37.1799 | 1009.144 | 999.318 | 35.4907 | 27.666 | 5820.479 | 0.0166 | 196.516 | 1.6735 | 95.5402 | 74.52 | 467.86 | 0.032 | -0.0006 | 482603029 | 27.6496 | 999.318 | 7.9567 | 35.4908
2015-04-17 16:24 | 8.0609 | 7.9522 | 37.175 | 1009.714 | 999.88 | 35.49 | 27.6661 | 5821.479 | 0.0164 | 196.218 | 1.673 | 95.5454 | 54.38 | 468.02 | 0.031 | -0.0006 | 482603030 | 27.6496 | 999.88 | 7.9522 | 35.4899
2015-04-17 16:24 | 8.0633 | 7.9546 | 37.1779 | 1009.384 | 999.555 | 35.4907 | 27.6663 | 5822.479 | 0.0194 | 196.243 | 1.673 | 95.5415 | 98.78 | 468.05 | 0.031 | -0.0006 | 482603031 | 27.6499 | 999.555 | 7.9546 | 35.4907
2015-04-17 16:24 | 8.0708 | 7.9622 | 37.1852 | 1008.518 | 998.699 | 35.4911 | 27.6654 | 5823.479 | 0.0221 | 196.163 | 1.673 | 95.5382 | 74.59 | 468.65 | 0.031 | -0.0006 | 482603032 | 27.6492 | 998.699 | 7.9622 | 35.4913
2015-04-17 16:24 | 8.0733 | 7.9647 | 37.1875 | 1008.378 | 998.561 | 35.4911 | 27.6651 | 5824.479 | 0.0223 | 196.151 | 1.6731 | 95.5416 | 54.37 | 469.67 | 0.032 | -0.0006 | 482603033 | 27.6488 | 998.561 | 7.9647 | 35.4914
2015-04-17 16:24 | 8.0708 | 7.9622 | 37.1848 | 1008.711 | 998.89 | 35.4906 | 27.6651 | 5825.479 | 0.0235 | 196.139 | 1.6736 | 95.5247 | 98.77 | 470.57 | 0.031 | -0.0006 | 482603034 | 27.6487 | 998.89 | 7.9622 | 35.4908
2015-04-17 16:24 | 8.0692 | 7.9606 | 37.1832 | 1008.802 | 998.979 | 35.4905 | 27.6653 | 5826.479 | 0.0213 | 196.433 | 1.6733 | 95.5381 | 74.65 | 471.11 | 0.031 | -0.0006 | 482603035 | 27.6489 | 998.979 | 7.9606 | 35.4907
2015-04-17 16:24 | 8.075 | 7.9664 | 37.1897 | 1008.849 | 999.026 | 35.4915 | 27.6651 | 5827.479 | 0.0191 | 195.951 | 1.6736 | 95.5352 | 54.36 | 471.86 | 0.032 | -0.0006 | 482603036 | 27.6489 | 999.026 | 7.9663 | 35.4918
2015-04-17 16:24 | 8.0824 | 7.9736 | 37.1971 | 1009.353 | 999.524 | 35.4916 | 27.6642 | 5828.479 | 0.0201 | 195.676 | 1.6732 | 95.5424 | 98.77 | 472.23 | 0.032 | -0.0006 | 482603037 | 27.648 | 999.524 | 7.9736 | 35.492
2015-04-17 16:24 | 8.0866 | 7.9777 | 37.2014 | 1009.757 | 999.923 | 35.4917 | 27.6636 | 5829.479 | 0.021 | 196.005 | 1.6734 | 95.54 | 74.67 | 472.56 | 0.032 | -0.0006 | 482603038 | 27.6474 | 999.923 | 7.9777 | 35.4922
2015-04-17 16:24 | 8.087 | 7.9781 | 37.2015 | 1009.48 | 999.649 | 35.4916 | 27.6635 | 5830.479 | 0.0176 | 196.049 | 1.6735 | 95.5381 | 54.28 | 473.25 | 0.031 | -0.0006 | 482603039 | 27.6473 | 999.649 | 7.9781 | 35.4921
2015-04-17 16:24 | 8.0857 | 7.977 | 37.2003 | 1008.893 | 999.07 | 35.4919 | 27.6639 | 5831.479 | 0.0147 | 196.04 | 1.6737 | 95.5438 | 98.78 | 473.57 | 0.032 | -0.0006 | 482603040 | 27.6476 | 999.07 | 7.9769 | 35.4923
2015-04-17 16:25 | 8.0861 | 7.9774 | 37.2013 | 1008.724 | 998.903 | 35.4927 | 27.6644 | 5832.479 | 0.0189 | 196.043 | 1.673 | 95.5317 | 74.68 | 474.16 | 0.031 | -0.0006 | 482603041 | 27.6482 | 998.903 | 7.9774 | 35.493
2015-04-17 16:25 | 8.0915 | 7.9827 | 37.2061 | 1009.042 | 999.217 | 35.4922 | 27.6632 | 5833.479 | 0.0206 | 196.069 | 1.6729 | 95.5362 | 54.21 | 474.38 | 0.031 | -0.0006 | 482603042 | 27.647 | 999.217 | 7.9827 | 35.4926
2015-04-17 16:25 | 8.0899 | 7.981 | 37.2046 | 1009.303 | 999.474 | 35.4922 | 27.6634 | 5834.479 | 0.0198 | 196.069 | 1.6729 | 95.5401 | 98.77 | 474.48 | 0.031 | -0.0006 | 482603043 | 27.6472 | 999.474 | 7.9811 | 35.4925
2015-04-17 16:25 | 8.0904 | 7.9815 | 37.2049 | 1009.127 | 999.301 | 35.4922 | 27.6634 | 5835.479 | 0.0217 | 196.042 | 1.6729 | 95.5392 | 74.7 | 474.58 | 0.031 | -0.0006 | 482603044 | 27.6471 | 999.301 | 7.9816 | 35.4924
2015-04-17 16:25 | 8.0909 | 7.982 | 37.2055 | 1008.957 | 999.133 | 35.4924 | 27.6635 | 5836.479 | 0.0198 | 196.214 | 1.6729 | 95.538 | 54.15 | 475.4 | 0.031 | -0.0006 | 482603045 | 27.6472 | 999.133 | 7.9821 | 35.4927
2015-04-17 16:25 | 8.0915 | 7.9827 | 37.2063 | 1009.22 | 999.393 | 35.4924 | 27.6634 | 5837.479 | 0.0214 | 196.263 | 1.6729 | 95.5405 | 98.78 | 475.71 | 0.031 | -0.0006 | 482603046 | 27.6471 | 999.393 | 7.9827 | 35.4927
2015-04-17 16:25 | 8.0882 | 7.9793 | 37.2027 | 1009.647 | 999.814 | 35.4919 | 27.6635 | 5838.479 | 0.0197 | 195.872 | 1.6729 | 95.5435 | 74.76 | 475.73 | 0.031 | -0.0006 | 482603047 | 27.6471 | 999.814 | 7.9793 | 35.492
2015-04-17 16:25 | 8.088 | 7.9792 | 37.2027 | 1009.665 | 999.833 | 35.4921 | 27.6637 | 5839.479 | 0.0183 | 195.944 | 1.6729 | 95.5408 | 54.14 | 476 | 0.031 | -0.0006 | 482603048 | 27.6472 | 999.832 | 7.9792 | 35.4922
2015-04-17 16:25 | 8.0901 | 7.9813 | 37.2048 | 1009.026 | 999.201 | 35.4924 | 27.6636 | 5840.479 | 0.0185 | 196.028 | 1.6729 | 95.5402 | 98.77 | 476 | 0.031 | -0.0006 | 482603049 | 27.6472 | 999.201 | 7.9813 | 35.4926
2015-04-17 16:25 | 8.0913 | 7.9826 | 37.2056 | 1008.304 | 998.488 | 35.4924 | 27.6634 | 5841.479 | 0.0173 | 196.066 | 1.6734 | 95.4839 | 98.78 | 476.03 | 0.031 | -0.0006 | 482603050 | 27.647 | 998.488 | 7.9826 | 35.4926
2015-04-17 16:25 | 8.0903 | 7.9816 | 37.2046 | 1008.094 | 998.28 | 35.4925 | 27.6636 | 5842.479 | 0.0175 | 196.035 | 1.673 | 95.4768 | 98.78 | 476.52 | 0.031 | -0.0006 | 482603051 | 27.6472 | 998.28 | 7.9816 | 35.4926
2015-04-17 16:25 | 8.0909 | 7.9822 | 37.2059 | 1008.579 | 998.759 | 35.493 | 27.6639 | 5843.479 | 0.0176 | 196.174 | 1.6731 | 95.5348 | 98.78 | 476.95 | 0.031 | -0.0006 | 482603052 | 27.6475 | 998.759 | 7.9822 | 35.4931
2015-04-17 16:25 | 8.0886 | 7.9798 | 37.2036 | 1009.42 | 999.591 | 35.4926 | 27.664 | 5844.479 | 0.0199 | 196.4 | 1.6729 | 95.5406 | 98.78 | 476.95 | 0.032 | -0.0006 | 482603053 | 27.6475 | 999.59 | 7.9798 | 35.4926
2015-04-17 16:25 | 8.0895 | 7.9806 | 37.2046 | 1010.121 | 1000.283 | 35.4924 | 27.6637 | 5845.479 | 0.0209 | 196.442 | 1.6729 | 95.5371 | 74.91 | 476.68 | 0.032 | -0.0006 | 482603054 | 27.6472 | 1000.283 | 7.9806 | 35.4924
2015-04-17 16:25 | 8.0897 | 7.9808 | 37.2045 | 1010.12 | 1000.281 | 35.4922 | 27.6635 | 5846.479 | 0.0193 | 196.241 | 1.6729 | 95.5402 | 54.13 | 475.82 | 0.033 | -0.0006 | 482603055 | 27.647 | 1000.281 | 7.9808 | 35.4922
2015-04-17 16:25 | 8.0905 | 7.9817 | 37.2049 | 1009.062 | 999.237 | 35.4922 | 27.6634 | 5847.479 | 0.0197 | 195.715 | 1.6729 | 95.5413 | 98.78 | 475.71 | 0.032 | -0.0006 | 482603056 | 27.6469 | 999.237 | 7.9817 | 35.4923
2015-04-17 16:25 | 8.09 | 7.9813 | 37.204 | 1007.904 | 998.093 | 35.4924 | 27.6636 | 5848.479 | 0.0161 | 195.934 | 1.6731 | 95.5346 | 98.78 | 475.66 | 0.032 | -0.0006 | 482603057 | 27.6471 | 998.093 | 7.9813 | 35.4924
2015-04-17 16:25 | 8.088 | 7.9794 | 37.2018 | 1007.49 | 997.684 | 35.4922 | 27.6638 | 5849.479 | 0.0181 | 196.168 | 1.6734 | 95.5392 | 73.68 | 475.66 | 0.032 | -0.0006 | 482603058 | 27.6472 | 997.684 | 7.9794 | 35.4922
2015-04-17 16:25 | 8.0856 | 7.977 | 37.2005 | 1008.156 | 998.341 | 35.493 | 27.6648 | 5850.479 | 0.0175 | 196.497 | 1.6738 | 95.5413 | 52.3 | 475.6 | 0.032 | -0.0006 | 482603059 | 27.6482 | 998.341 | 7.9769 | 35.493
2015-04-17 16:25 | 8.0853 | 7.9765 | 37.2001 | 1009.352 | 999.523 | 35.4924 | 27.6643 | 5851.479 | 0.0202 | 196.871 | 1.6734 | 95.5371 | 98.77 | 475.64 | 0.031 | -0.0006 | 482603060 | 27.6477 | 999.523 | 7.9765 | 35.4923
2015-04-17 16:25 | 8.0898 | 7.9808 | 37.2051 | 1010.353 | 1000.511 | 35.4926 | 27.6638 | 5852.479 | 0.022 | 196.354 | 1.673 | 95.5382 | 98.78 | 474.34 | 0.032 | -0.0006 | 482603061 | 27.6473 | 1000.511 | 7.9808 | 35.4926
2015-04-17 16:25 | 8.0871 | 7.9783 | 37.2019 | 1010.211 | 1000.371 | 35.492 | 27.6637 | 5853.479 | 0.0181 | 195.576 | 1.6729 | 95.5413 | 74.98 | 473.34 | 0.032 | -0.0006 | 482603062 | 27.6472 | 1000.372 | 7.9782 | 35.492
2015-04-17 16:25 | 8.0871 | 7.9784 | 37.2011 | 1008.707 | 998.885 | 35.4918 | 27.6636 | 5854.479 | 0.0186 | 196.517 | 1.6733 | 95.533 | 53.96 | 474.29 | 0.031 | -0.0006 | 482603063 | 27.647 | 998.885 | 7.9784 | 35.4918
2015-04-17 16:25 | 8.0839 | 7.9753 | 37.1981 | 1007.711 | 997.902 | 35.4923 | 27.6645 | 5855.479 | 0.021 | 195.682 | 1.6735 | 95.5421 | 98.78 | 474.53 | 0.031 | -0.0006 | 482603064 | 27.6479 | 997.902 | 7.9753 | 35.4922
2015-04-17 16:25 | 8.0824 | 7.9738 | 37.1968 | 1007.939 | 998.127 | 35.4924 | 27.6647 | 5856.479 | 0.0204 | 196.163 | 1.6748 | 95.5349 | 98.78 | 474.8 | 0.032 | -0.0006 | 482603065 | 27.6482 | 998.127 | 7.9738 | 35.4923
2015-04-17 16:25 | 8.0857 | 7.9769 | 37.2006 | 1009.026 | 999.201 | 35.4926 | 27.6644 | 5857.479 | 0.0189 | 196.352 | 1.6737 | 95.5415 | 98.78 | 475.66 | 0.032 | -0.0006 | 482603066 | 27.6479 | 999.201 | 7.977 | 35.4926
2015-04-17 16:25 | 8.0855 | 7.9766 | 37.2002 | 1010.127 | 1000.289 | 35.4919 | 27.6639 | 5858.479 | 0.0201 | 196.015 | 1.6736 | 95.5314 | 98.77 | 475.23 | 0.033 | -0.0006 | 482603067 | 27.6474 | 1000.289 | 7.9766 | 35.4919
2015-04-17 16:25 | 8.0804 | 7.9714 | 37.1949 | 1010.597 | 1000.753 | 35.4913 | 27.6642 | 5859.479 | 0.0194 | 195.861 | 1.6738 | 95.5306 | 98.78 | 474.59 | 0.032 | -0.0006 | 482603068 | 27.6476 | 1000.753 | 7.9714 | 35.4912
2015-04-17 16:25 | 8.0871 | 7.9783 | 37.2016 | 1009.32 | 999.492 | 35.492 | 27.6638 | 5860.479 | 0.0202 | 196.588 | 1.673 | 95.5331 | 98.77 | 474.75 | 0.031 | -0.0006 | 482603069 | 27.6473 | 999.492 | 7.9783 | 35.4921
2015-04-17 16:25 | 8.085 | 7.9764 | 37.1988 | 1008.018 | 998.206 | 35.4918 | 27.6639 | 5861.479 | 0.0201 | 196.583 | 1.6736 | 95.5334 | 98.78 | 476.3 | 0.032 | -0.0006 | 482603070 | 27.6474 | 998.206 | 7.9764 | 35.4918
2015-04-17 16:25 | 8.0848 | 7.9762 | 37.1991 | 1007.746 | 997.936 | 35.4924 | 27.6643 | 5862.479 | 0.019 | 195.743 | 1.6735 | 95.5317 | 98.77 | 477.7 | 0.031 | -0.0006 | 482603071 | 27.6478 | 997.936 | 7.9762 | 35.4924
2015-04-17 16:25 | 8.0857 | 7.977 | 37.2005 | 1008.318 | 998.501 | 35.4928 | 27.6645 | 5863.479 | 0.0169 | 196.497 | 1.6732 | 95.5363 | 98.78 | 478.77 | 0.031 | -0.0006 | 482603072 | 27.648 | 998.501 | 7.977 | 35.4928
2015-04-17 16:25 | 8.0893 | 7.9805 | 37.204 | 1008.873 | 999.05 | 35.4925 | 27.6638 | 5864.479 | 0.0157 | 196.82 | 1.6734 | 95.5389 | 98.78 | 479.57 | 0.031 | -0.0006 | 482603073 | 27.6473 | 999.05 | 7.9805 | 35.4926
2015-04-17 16:25 | 8.0921 | 7.9834 | 37.207 | 1009.055 | 999.229 | 35.4927 | 27.6635 | 5865.479 | 0.0149 | 196.687 | 1.6739 | 95.5295 | 98.78 | 479.57 | 0.032 | -0.0006 | 482603074 | 27.6471 | 999.229 | 7.9833 | 35.4928
2015-04-17 16:25 | 8.0944 | 7.9855 | 37.2094 | 1009.139 | 999.313 | 35.4929 | 27.6634 | 5866.479 | 0.0149 | 196.165 | 1.6739 | 95.5309 | 98.78 | 480.7 | 0.032 | -0.0006 | 482603075 | 27.647 | 999.313 | 7.9855 | 35.4931
2015-04-17 16:25 | 8.0914 | 7.9825 | 37.2058 | 1009.67 | 999.837 | 35.492 | 27.6631 | 5867.479 | 0.0172 | 196.249 | 1.6734 | 95.5386 | 98.77 | 482.25 | 0.031 | -0.0006 | 482603076 | 27.6467 | 999.837 | 7.9825 | 35.4921
2015-04-17 16:25 | 8.0883 | 7.9795 | 37.2034 | 1010.001 | 1000.165 | 35.4924 | 27.6639 | 5868.479 | 0.0185 | 195.909 | 1.6743 | 95.5384 | 98.78 | 483.75 | 0.032 | -0.0006 | 482603077 | 27.6474 | 1000.165 | 7.9794 | 35.4925
2015-04-17 16:25 | 8.0914 | 7.9826 | 37.2064 | 1009.558 | 999.727 | 35.4927 | 27.6636 | 5869.479 | 0.0163 | 195.658 | 1.6745 | 95.5367 | 98.78 | 484.99 | 0.032 | -0.0006 | 482603078 | 27.6471 | 999.727 | 7.9826 | 35.4928
2015-04-17 16:25 | 8.0925 | 7.9837 | 37.207 | 1008.954 | 999.13 | 35.4925 | 27.6633 | 5870.479 | 0.0146 | 195.871 | 1.6749 | 95.5427 | 98.78 | 486.13 | 0.031 | -0.0006 | 482603079 | 27.6468 | 999.13 | 7.9837 | 35.4926
2015-04-17 16:25 | 8.0915 | 7.9827 | 37.2062 | 1008.891 | 999.067 | 35.4927 | 27.6636 | 5871.479 | 0.0165 | 196.326 | 1.6745 | 95.5424 | 98.78 | 487.41 | 0.031 | -0.0006 | 482603080 | 27.6472 | 999.067 | 7.9827 | 35.4928
2015-04-17 16:25 | 8.093 | 7.9842 | 37.2079 | 1009.201 | 999.374 | 35.4927 | 27.6634 | 5872.479 | 0.0171 | 196.246 | 1.6746 | 95.5324 | 98.78 | 489.43 | 0.031 | -0.0006 | 482603081 | 27.647 | 999.374 | 7.9842 | 35.4928
2015-04-17 16:25 | 8.0956 | 7.9867 | 37.2103 | 1009.292 | 999.464 | 35.4927 | 27.663 | 5873.479 | 0.0194 | 196.53 | 1.6737 | 95.5409 | 98.78 | 490.55 | 0.031 | -0.0006 | 482603082 | 27.6466 | 999.464 | 7.9867 | 35.4928
2015-04-17 16:25 | 8.0961 | 7.9873 | 37.2108 | 1009.372 | 999.543 | 35.4926 | 27.6629 | 5874.479 | 0.0177 | 196.039 | 1.6735 | 95.5388 | 98.77 | 491.19 | 0.032 | -0.0006 | 482603083 | 27.6464 | 999.543 | 7.9872 | 35.4928
2015-04-17 16:25 | 8.0942 | 7.9853 | 37.2088 | 1009.762 | 999.928 | 35.4923 | 27.6629 | 5875.479 | 0.017 | 196.808 | 1.6733 | 95.5317 | 98.78 | 491.95 | 0.032 | -0.0006 | 482603084 | 27.6465 | 999.928 | 7.9853 | 35.4924
2015-04-17 16:25 | 8.0939 | 7.9849 | 37.2089 | 1009.922 | 1000.087 | 35.4927 | 27.6633 | 5876.479 | 0.0183 | 196.272 | 1.6737 | 95.5402 | 98.78 | 493.41 | 0.032 | -0.0006 | 482603085 | 27.6468 | 1000.087 | 7.985 | 35.4928
2015-04-17 16:25 | 8.0958 | 7.987 | 37.2106 | 1009.564 | 999.733 | 35.4926 | 27.6629 | 5877.479 | 0.0198 | 195.58 | 1.6735 | 95.537 | 98.78 | 494.93 | 0.031 | -0.0006 | 482603086 | 27.6465 | 999.733 | 7.9869 | 35.4928
2015-04-17 16:25 | 8.0958 | 7.9869 | 37.2102 | 1009.024 | 999.199 | 35.4926 | 27.6629 | 5878.479 | 0.0209 | 195.924 | 1.6742 | 95.5403 | 98.78 | 496.13 | 0.031 | -0.0006 | 482603087 | 27.6464 | 999.199 | 7.9869 | 35.4927
2015-04-17 16:25 | 8.0958 | 7.987 | 37.21 | 1008.613 | 998.793 | 35.4926 | 27.6629 | 5879.479 | 0.02 | 196.042 | 1.6738 | 95.5388 | 98.77 | 497.09 | 0.032 | -0.0006 | 482603088 | 27.6464 | 998.793 | 7.9869 | 35.4927
2015-04-17 16:25 | 8.0958 | 7.987 | 37.2104 | 1008.657 | 998.837 | 35.493 | 27.6632 | 5880.479 | 0.0208 | 196.046 | 1.6747 | 95.5375 | 98.78 | 497.52 | 0.031 | -0.0006 | 482603089 | 27.6467 | 998.837 | 7.987 | 35.4931
2015-04-17 16:25 | 8.0965 | 7.9876 | 37.2114 | 1009.28 | 999.451 | 35.493 | 27.6631 | 5881.479 | 0.0204 | 196.179 | 1.6741 | 95.5402 | 98.77 | 498.27 | 0.031 | -0.0006 | 482603090 | 27.6466 | 999.451 | 7.9876 | 35.4931
2015-04-17 16:25 | 8.0892 | 7.9803 | 37.2029 | 1010.002 | 1000.165 | 35.4912 | 27.6628 | 5882.479 | 0.0173 | 195.775 | 1.6734 | 95.5356 | 98.77 | 499.34 | 0.033 | -0.0006 | 482603091 | 27.6462 | 1000.165 | 7.9803 | 35.4911
2015-04-17 16:25 | 8.0847 | 7.9758 | 37.2003 | 1010.083 | 1000.245 | 35.493 | 27.6649 | 5883.479 | 0.0172 | 195.912 | 1.6733 | 95.5384 | 98.78 | 500.25 | 0.031 | -0.0006 | 482603092 | 27.6481 | 1000.245 | 7.9759 | 35.4927
2015-04-17 16:25 | 8.0962 | 7.9873 | 37.2109 | 1009.379 | 999.549 | 35.4927 | 27.663 | 5884.479 | 0.0175 | 196.307 | 1.6733 | 95.5338 | 98.78 | 501.32 | 0.031 | -0.0006 | 482603093 | 27.6465 | 999.549 | 7.9873 | 35.4928
2015-04-17 16:25 | 8.0972 | 7.9883 | 37.2119 | 1009.128 | 999.302 | 35.4929 | 27.6629 | 5885.479 | 0.0163 | 195.956 | 1.6735 | 95.5327 | 98.78 | 502.18 | 0.031 | -0.0006 | 482603094 | 27.6465 | 999.302 | 7.9883 | 35.493
2015-04-17 16:25 | 8.0969 | 7.988 | 37.2117 | 1009.485 | 999.655 | 35.4928 | 27.6629 | 5886.479 | 0.0178 | 196.496 | 1.6733 | 95.541 | 98.78 | 502.71 | 0.031 | -0.0006 | 482603095 | 27.6464 | 999.654 | 7.988 | 35.4929
2015-04-17 16:25 | 8.0968 | 7.9878 | 37.2114 | 1009.583 | 999.751 | 35.4926 | 27.6628 | 5887.479 | 0.0183 | 196.917 | 1.6727 | 95.5343 | 98.78 | 502.71 | 0.031 | -0.0006 | 482603096 | 27.6463 | 999.751 | 7.9879 | 35.4927
2015-04-17 16:25 | 8.0967 | 7.9879 | 37.2113 | 1008.988 | 999.163 | 35.4929 | 27.663 | 5888.479 | 0.0157 | 196.084 | 1.6731 | 95.5369 | 98.77 | 503.52 | 0.031 | -0.0006 | 482603097 | 27.6465 | 999.163 | 7.9879 | 35.493
2015-04-17 16:25 | 8.0973 | 7.9885 | 37.2117 | 1008.59 | 998.77 | 35.4929 | 27.6629 | 5889.479 | 0.014 | 195.805 | 1.6732 | 95.5384 | 98.78 | 504.64 | 0.032 | -0.0006 | 482603098 | 27.6464 | 998.77 | 7.9885 | 35.4929
2015-04-17 16:25 | 8.0973 | 7.9884 | 37.212 | 1008.959 | 999.135 | 35.493 | 27.663 | 5890.479 | 0.0151 | 196.013 | 1.6728 | 95.5371 | 98.77 | 505.34 | 0.031 | -0.0006 | 482603099 | 27.6465 | 999.135 | 7.9884 | 35.4931
2015-04-17 16:25 | 8.0927 | 7.9839 | 37.2072 | 1009.711 | 999.878 | 35.4923 | 27.6631 | 5891.479 | 0.02 | 195.919 | 1.6739 | 95.541 | 98.78 | 506.41 | 0.032 | -0.0006 | 482603100 | 27.6465 | 999.878 | 7.9838 | 35.4922
2015-04-17 16:26 | 8.0913 | 7.9824 | 37.2063 | 1010.128 | 1000.29 | 35.4926 | 27.6636 | 5892.479 | 0.0234 | 195.935 | 1.6744 | 95.5335 | 98.78 | 507.28 | 0.032 | -0.0006 | 482603101 | 27.647 | 1000.29 | 7.9824 | 35.4925
2015-04-17 16:26 | 8.0933 | 7.9844 | 37.2083 | 1009.8 | 999.966 | 35.4928 | 27.6635 | 5893.479 | 0.0216 | 195.512 | 1.6737 | 95.5441 | 98.78 | 507.53 | 0.032 | -0.0006 | 482603102 | 27.6469 | 999.966 | 7.9844 | 35.4928
2015-04-17 16:26 | 8.0952 | 7.9863 | 37.21 | 1009.496 | 999.665 | 35.4927 | 27.6631 | 5894.479 | 0.0229 | 195.927 | 1.6736 | 95.541 | 98.78 | 507.96 | 0.031 | -0.0006 | 482603103 | 27.6466 | 999.665 | 7.9863 | 35.4928
2015-04-17 16:26 | 8.0951 | 7.9862 | 37.21 | 1009.567 | 999.735 | 35.4929 | 27.6632 | 5895.479 | 0.0237 | 196.352 | 1.6734 | 95.5346 | 98.78 | 508.98 | 0.032 | -0.0006 | 482603104 | 27.6467 | 999.735 | 7.9862 | 35.4929
2015-04-17 16:26 | 8.0962 | 7.9873 | 37.2107 | 1009.176 | 999.349 | 35.4928 | 27.663 | 5896.479 | 0.0209 | 196.623 | 1.6733 | 95.5409 | 98.78 | 509.86 | 0.032 | -0.0006 | 482603105 | 27.6465 | 999.349 | 7.9873 | 35.4928
2015-04-17 16:26 | 8.0963 | 7.9876 | 37.2109 | 1008.654 | 998.834 | 35.493 | 27.6631 | 5897.479 | 0.0219 | 195.822 | 1.6729 | 95.5396 | 98.77 | 510.68 | 0.032 | -0.0006 | 482603106 | 27.6466 | 998.833 | 7.9875 | 35.4931
2015-04-17 16:26 | 8.0971 | 7.9883 | 37.2118 | 1008.815 | 998.993 | 35.4931 | 27.6631 | 5898.479 | 0.0214 | 195.865 | 1.6726 | 95.5395 | 98.78 | 511.6 | 0.031 | -0.0006 | 482603107 | 27.6465 | 998.993 | 7.9883 | 35.4931
2015-04-17 16:26 | 8.0973 | 7.9885 | 37.2121 | 1009.361 | 999.532 | 35.493 | 27.6629 | 5899.479 | 0.0193 | 195.864 | 1.6726 | 95.536 | 98.77 | 512.14 | 0.032 | -0.0006 | 482603108 | 27.6464 | 999.532 | 7.9884 | 35.493
2015-04-17 16:26 | 8.0968 | 7.9879 | 37.2114 | 1009.473 | 999.643 | 35.4927 | 27.6628 | 5900.479 | 0.0199 | 196.056 | 1.6733 | 95.5416 | 98.78 | 513.05 | 0.032 | -0.0006 | 482603109 | 27.6463 | 999.643 | 7.9879 | 35.4927
2015-04-17 16:26 | 8.0971 | 7.9882 | 37.2114 | 1009.197 | 999.371 | 35.4926 | 27.6627 | 5901.479 | 0.0202 | 195.905 | 1.6735 | 95.5377 | 98.78 | 514.02 | 0.032 | -0.0006 | 482603110 | 27.6461 | 999.37 | 7.9882 | 35.4926
2015-04-17 16:26 | 8.0925 | 7.9836 | 37.2066 | 1009.511 | 999.68 | 35.492 | 27.6629 | 5902.479 | 0.0219 | 196.265 | 1.673 | 95.5328 | 98.77 | 514.34 | 0.032 | -0.0006 | 482603111 | 27.6463 | 999.68 | 7.9836 | 35.4918
2015-04-17 16:26 | 8.0814 | 7.9726 | 37.1961 | 1010.156 | 1000.317 | 35.4919 | 27.6645 | 5903.479 | 0.023 | 196.508 | 1.6728 | 95.5402 | 98.78 | 515.25 | 0.032 | -0.0006 | 482603112 | 27.6477 | 1000.318 | 7.9725 | 35.4915
2015-04-17 16:26 | 8.086 | 7.9771 | 37.2008 | 1010.16 | 1000.321 | 35.4922 | 27.664 | 5904.479 | 0.0182 | 196.18 | 1.6728 | 95.5388 | 98.78 | 515.57 | 0.033 | -0.0006 | 482603113 | 27.6473 | 1000.321 | 7.9771 | 35.4919
2015-04-17 16:26 | 8.09 | 7.9812 | 37.2048 | 1009.404 | 999.575 | 35.4926 | 27.6637 | 5905.479 | 0.0219 | 196.076 | 1.6727 | 95.5427 | 98.78 | 515.87 | 0.033 | -0.0006 | 482603114 | 27.6472 | 999.575 | 7.9812 | 35.4925
2015-04-17 16:26 | 8.0951 | 7.9863 | 37.2099 | 1008.949 | 999.125 | 35.4929 | 27.6633 | 5906.479 | 0.0216 | 196.06 | 1.6727 | 95.5316 | 98.78 | 516.77 | 0.032 | -0.0006 | 482603115 | 27.6468 | 999.125 | 7.9863 | 35.493
2015-04-17 16:26 | 8.0964 | 7.9876 | 37.2113 | 1009.078 | 999.253 | 35.4931 | 27.6632 | 5907.479 | 0.0176 | 196.365 | 1.6732 | 95.5306 | 98.78 | 517.29 | 0.032 | -0.0006 | 482603116 | 27.6467 | 999.253 | 7.9876 | 35.4932
2015-04-17 16:26 | 8.0962 | 7.9873 | 37.2108 | 1009.267 | 999.44 | 35.4927 | 27.663 | 5908.479 | 0.0172 | 196.056 | 1.6733 | 95.5295 | 98.78 | 518.03 | 0.032 | -0.0006 | 482603117 | 27.6465 | 999.439 | 7.9873 | 35.4928
2015-04-17 16:26 | 8.0957 | 7.9868 | 37.2103 | 1009.091 | 999.265 | 35.4928 | 27.6631 | 5909.479 | 0.0181 | 196.126 | 1.6735 | 95.5381 | 98.78 | 518.14 | 0.032 | -0.0006 | 482603118 | 27.6466 | 999.265 | 7.9868 | 35.4929
2015-04-17 16:26 | 8.0949 | 7.986 | 37.2094 | 1009.038 | 999.213 | 35.4927 | 27.6631 | 5910.479 | 0.0207 | 195.892 | 1.6732 | 95.536 | 98.78 | 518.19 | 0.031 | -0.0006 | 482603119 | 27.6466 | 999.213 | 7.9861 | 35.4927
2015-04-17 16:26 | 8.0923 | 7.9834 | 37.2071 | 1009.538 | 999.706 | 35.4926 | 27.6635 | 5911.479 | 0.0205 | 196.378 | 1.6735 | 95.536 | 98.77 | 518.25 | 0.032 | -0.0006 | 482603120 | 27.6469 | 999.706 | 7.9834 | 35.4926
2015-04-17 16:26 | 8.0905 | 7.9816 | 37.2053 | 1010.1 | 1000.262 | 35.4923 | 27.6635 | 5912.479 | 0.023 | 196.418 | 1.6735 | 95.5304 | 98.77 | 518.52 | 0.032 | -0.0006 | 482603121 | 27.6469 | 1000.262 | 7.9816 | 35.4923
2015-04-17 16:26 | 8.0918 | 7.9829 | 37.2066 | 1009.947 | 1000.111 | 35.4924 | 27.6634 | 5913.479 | 0.0219 | 196.024 | 1.6735 | 95.5371 | 98.77 | 518.63 | 0.032 | -0.0006 | 482603122 | 27.6468 | 1000.111 | 7.9829 | 35.4924
2015-04-17 16:26 | 8.0931 | 7.9843 | 37.2078 | 1009.019 | 999.194 | 35.4928 | 27.6634 | 5914.479 | 0.0238 | 196.265 | 1.6732 | 95.5296 | 98.78 | 518.65 | 0.033 | -0.0006 | 482603123 | 27.6469 | 999.194 | 7.9843 | 35.4928
2015-04-17 16:26 | 8.0949 | 7.9862 | 37.2092 | 1008.375 | 998.558 | 35.4927 | 27.6631 | 5915.479 | 0.0234 | 196.034 | 1.6733 | 95.536 | 98.78 | 518.54 | 0.031 | -0.0006 | 482603124 | 27.6466 | 998.558 | 7.9861 | 35.4928
2015-04-17 16:26 | 8.095 | 7.9862 | 37.2095 | 1008.537 | 998.718 | 35.4929 | 27.6632 | 5916.479 | 0.021 | 196.323 | 1.6736 | 95.5316 | 98.77 | 518.2 | 0.032 | -0.0006 | 482603125 | 27.6467 | 998.718 | 7.9862 | 35.4929
2015-04-17 16:26 | 8.094 | 7.9851 | 37.2087 | 1009.223 | 999.396 | 35.4928 | 27.6633 | 5917.479 | 0.0226 | 196.735 | 1.674 | 95.536 | 98.77 | 518.5 | 0.032 | -0.0006 | 482603126 | 27.6468 | 999.396 | 7.9851 | 35.4928
2015-04-17 16:26 | 8.0903 | 7.9814 | 37.2049 | 1009.812 | 999.977 | 35.4923 | 27.6635 | 5918.479 | 0.021 | 196.364 | 1.6734 | 95.5403 | 98.78 | 518.42 | 0.031 | -0.0006 | 482603127 | 27.6469 | 999.977 | 7.9814 | 35.4922
2015-04-17 16:26 | 8.0882 | 7.9793 | 37.2033 | 1010.031 | 1000.194 | 35.4926 | 27.6641 | 5919.479 | 0.0206 | 195.836 | 1.6737 | 95.5413 | 98.78 | 518.14 | 0.032 | -0.0006 | 482603128 | 27.6475 | 1000.193 | 7.9793 | 35.4925
2015-04-17 16:26 | 8.0923 | 7.9834 | 37.2073 | 1009.648 | 999.816 | 35.4927 | 27.6636 | 5920.479 | 0.0215 | 196.081 | 1.6736 | 95.5402 | 98.77 | 518.19 | 0.032 | -0.0006 | 482603129 | 27.647 | 999.816 | 7.9834 | 35.4927
2015-04-17 16:26 | 8.0943 | 7.9854 | 37.2086 | 1008.969 | 999.144 | 35.4925 | 27.6631 | 5921.479 | 0.0198 | 195.713 | 1.6738 | 95.5349 | 98.78 | 518.09 | 0.032 | -0.0006 | 482603130 | 27.6466 | 999.144 | 7.9854 | 35.4926
2015-04-17 16:26 | 8.0946 | 7.9859 | 37.2089 | 1008.467 | 998.649 | 35.4926 | 27.6631 | 5922.479 | 0.0186 | 195.8 | 1.6745 | 95.5338 | 98.78 | 517.89 | 0.032 | -0.0006 | 482603131 | 27.6466 | 998.649 | 7.9858 | 35.4927
2015-04-17 16:26 | 8.0943 | 7.9855 | 37.2087 | 1008.648 | 998.828 | 35.4927 | 27.6632 | 5923.479 | 0.0205 | 196.548 | 1.6741 | 95.5392 | 98.78 | 517.68 | 0.032 | -0.0006 | 482603132 | 27.6467 | 998.828 | 7.9855 | 35.4927
2015-04-17 16:26 | 8.0928 | 7.984 | 37.2077 | 1009.39 | 999.561 | 35.4929 | 27.6635 | 5924.479 | 0.022 | 196.072 | 1.674 | 95.5402 | 98.78 | 517.73 | 0.033 | -0.0006 | 482603133 | 27.647 | 999.56 | 7.984 | 35.4928
2015-04-17 16:26 | 8.088 | 7.9791 | 37.2025 | 1010.055 | 1000.218 | 35.4919 | 27.6636 | 5925.479 | 0.0215 | 196.041 | 1.6736 | 95.5352 | 98.78 | 517.75 | 0.032 | -0.0006 | 482603134 | 27.6469 | 1000.218 | 7.9791 | 35.4918
2015-04-17 16:26 | 8.0902 | 7.9814 | 37.2055 | 1009.944 | 1000.108 | 35.4928 | 27.6639 | 5926.479 | 0.0199 | 195.669 | 1.673 | 95.5378 | 98.78 | 516.93 | 0.032 | -0.0006 | 482603135 | 27.6473 | 1000.108 | 7.9813 | 35.4928
2015-04-17 16:26 | 8.0926 | 7.9838 | 37.2072 | 1009.055 | 999.23 | 35.4926 | 27.6634 | 5927.479 | 0.0193 | 196.144 | 1.673 | 95.5324 | 98.78 | 516.86 | 0.032 | -0.0006 | 482603136 | 27.6469 | 999.23 | 7.9838 | 35.4926
2015-04-17 16:26 | 8.0933 | 7.9845 | 37.2076 | 1008.538 | 998.719 | 35.4926 | 27.6633 | 5928.479 | -0.0003 | 196.318 | 1.6738 | 95.532 | 98.78 | 516.86 | 0.033 | -0.0006 | 482603137 | 27.6468 | 998.719 | 7.9845 | 35.4927
2015-04-17 16:26 | 8.0928 | 7.984 | 37.2074 | 1008.804 | 998.982 | 35.4928 | 27.6634 | 5929.479 | -0.0172 | 196.052 | 1.6732 | 95.537 | 98.78 | 516.86 | 0.031 | -0.0006 | 482603138 | 27.6469 | 998.982 | 7.984 | 35.4928
2015-04-17 16:26 | 8.0917 | 7.9829 | 37.2063 | 1009.347 | 999.518 | 35.4925 | 27.6634 | 5930.479 | -0.0176 | 196.081 | 1.6731 | 95.5381 | 98.78 | 516.86 | 0.032 | -0.0006 | 482603139 | 27.6469 | 999.518 | 7.9829 | 35.4925
2015-04-17 16:26 | 8.0905 | 7.9816 | 37.205 | 1009.588 | 999.756 | 35.4923 | 27.6634 | 5931.479 | -0.0176 | 195.921 | 1.6728 | 95.5316 | 98.77 | 516.86 | 0.031 | -0.0006 | 482603140 | 27.6468 | 999.757 | 7.9816 | 35.4922
2015-04-17 16:26 | 8.0906 | 7.9817 | 37.2055 | 1009.453 | 999.622 | 35.4926 | 27.6637 | 5932.479 | -0.0176 | 196.075 | 1.6729 | 95.5389 | 98.78 | 516.92 | 0.032 | -0.0006 | 482603141 | 27.6472 | 999.623 | 7.9817 | 35.4926
2015-04-17 16:26 | 8.0913 | 7.9824 | 37.2058 | 1009.411 | 999.581 | 35.4924 | 27.6634 | 5933.479 | -0.0176 | 196.489 | 1.6734 | 95.533 | 98.78 | 517.23 | 0.032 | -0.0006 | 482603142 | 27.6469 | 999.581 | 7.9824 | 35.4924
2015-04-17 16:26 | 8.088 | 7.9792 | 37.2027 | 1009.591 | 999.759 | 35.4923 | 27.6639 | 5934.479 | -0.0176 | 196.616 | 1.6731 | 95.537 | 98.78 | 518.08 | 0.033 | -0.0006 | 482603143 | 27.6473 | 999.759 | 7.9792 | 35.4922
2015-04-17 16:26 | 8.0892 | 7.9803 | 37.2041 | 1009.429 | 999.599 | 35.4927 | 27.6639 | 5935.479 | -0.0176 | 196.582 | 1.673 | 95.5317 | 98.77 | 518.79 | 0.031 | -0.0006 | 482603144 | 27.6474 | 999.599 | 7.9804 | 35.4926
2015-04-17 16:26 | 8.0895 | 7.9808 | 37.2042 | 1009.052 | 999.227 | 35.4925 | 27.6638 | 5936.479 | -0.0176 | 196.117 | 1.6732 | 95.5359 | 98.77 | 519.7 | 0.031 | -0.0006 | 482603145 | 27.6472 | 999.226 | 7.9808 | 35.4925
2015-04-17 16:26 | 8.0885 | 7.9797 | 37.2031 | 1009.189 | 999.362 | 35.4925 | 27.6639 | 5937.479 | -0.0176 | 195.624 | 1.6727 | 95.537 | 98.77 | 520.71 | 0.031 | -0.0006 | 482603146 | 27.6473 | 999.362 | 7.9797 | 35.4924
2015-04-17 16:26 | 8.0885 | 7.9796 | 37.2034 | 1009.744 | 999.91 | 35.4925 | 27.6639 | 5938.479 | -0.0176 | 195.829 | 1.6739 | 95.5367 | 98.78 | 521.57 | 0.033 | -0.0006 | 482603147 | 27.6474 | 999.91 | 7.9796 | 35.4924
2015-04-17 16:26 | 8.0897 | 7.9808 | 37.2045 | 1009.906 | 1000.07 | 35.4922 | 27.6636 | 5939.479 | -0.0176 | 196.226 | 1.6736 | 95.5385 | 98.77 | 523 | 0.032 | -0.0006 | 482603148 | 27.647 | 1000.071 | 7.9808 | 35.4922
2015-04-17 16:26 | 8.0886 | 7.9798 | 37.2033 | 1009.233 | 999.405 | 35.4924 | 27.6638 | 5940.479 | -0.0176 | 196.833 | 1.6745 | 95.5391 | 98.77 | 524.21 | 0.033 | -0.0006 | 482603149 | 27.6473 | 999.405 | 7.9798 | 35.4924
2015-04-17 16:26 | 8.0893 | 7.9806 | 37.2037 | 1008.603 | 998.783 | 35.4924 | 27.6637 | 5941.479 | -0.0176 | 196.221 | 1.6736 | 95.5377 | 98.77 | 525.49 | 0.033 | -0.0006 | 482603150 | 27.6472 | 998.783 | 7.9806 | 35.4924
2015-04-17 16:26 | 8.0897 | 7.981 | 37.2042 | 1008.668 | 998.847 | 35.4925 | 27.6637 | 5942.479 | -0.0176 | 196.121 | 1.6734 | 95.5363 | 98.77 | 528.11 | 0.031 | -0.0006 | 482603151 | 27.6472 | 998.847 | 7.981 | 35.4924
2015-04-17 16:26 | 8.0884 | 7.9796 | 37.2031 | 1009.218 | 999.39 | 35.4925 | 27.6639 | 5943.479 | -0.0176 | 195.874 | 1.6728 | 95.5395 | 98.77 | 530.53 | 0.032 | -0.0006 | 482603152 | 27.6474 | 999.39 | 7.9796 | 35.4924
2015-04-17 16:26 | 8.09 | 7.9812 | 37.2051 | 1009.612 | 999.78 | 35.4927 | 27.6638 | 5944.479 | -0.0176 | 196.267 | 1.6737 | 95.5335 | 98.78 | 532.8 | 0.032 | -0.0006 | 482603153 | 27.6473 | 999.78 | 7.9811 | 35.4927
2015-04-17 16:26 | 8.0904 | 7.9815 | 37.2052 | 1009.656 | 999.823 | 35.4924 | 27.6636 | 5945.479 | -0.0176 | 196.226 | 1.674 | 95.5338 | 98.77 | 534.86 | 0.032 | -0.0006 | 482603154 | 27.6471 | 999.823 | 7.9815 | 35.4925
2015-04-17 16:26 | 8.0893 | 7.9805 | 37.2039 | 1009.385 | 999.556 | 35.4923 | 27.6637 | 5946.479 | -0.0176 | 195.7 | 1.6738 | 95.5359 | 98.77 | 537.32 | 0.031 | -0.0006 | 482603155 | 27.6471 | 999.556 | 7.9805 | 35.4923
2015-04-17 16:26 | 8.0888 | 7.98 | 37.2035 | 1009.246 | 999.419 | 35.4924 | 27.6638 | 5947.479 | -0.0176 | 196.105 | 1.6737 | 95.5393 | 98.78 | 540.05 | 0.032 | -0.0006 | 482603156 | 27.6473 | 999.418 | 7.98 | 35.4924
2015-04-17 16:26 | 8.0895 | 7.9807 | 37.2041 | 1009.23 | 999.402 | 35.4923 | 27.6636 | 5948.479 | -0.0176 | 195.939 | 1.6733 | 95.5331 | 98.77 | 526.56 | 0.031 | -0.0006 | 482603157 | 27.6471 | 999.402 | 7.9807 | 35.4923
2015-04-17 16:26 | 8.0896 | 7.9808 | 37.2042 | 1009.111 | 999.284 | 35.4924 | 27.6637 | 5949.479 | -0.0176 | 196.171 | 1.6739 | 95.5442 | 98.78 | 521.03 | 0.032 | -0.0006 | 482603158 | 27.6471 | 999.285 | 7.9808 | 35.4924
2015-04-17 16:26 | 8.0898 | 7.981 | 37.2043 | 1009.146 | 999.32 | 35.4923 | 27.6636 | 5950.479 | -0.0176 | 196.821 | 1.6732 | 95.537 | 98.77 | 523.98 | 0.032 | -0.0006 | 482603159 | 27.6471 | 999.32 | 7.981 | 35.4923
2015-04-17 16:26 | 8.0904 | 7.9815 | 37.2053 | 1009.491 | 999.66 | 35.4926 | 27.6638 | 5951.479 | -0.0176 | 195.965 | 1.6733 | 95.5403 | 98.77 | 527.46 | 0.033 | -0.0006 | 482603160 | 27.6472 | 999.66 | 7.9815 | 35.4927
2015-04-17 16:27 | 8.0895 | 7.9806 | 37.2042 | 1009.814 | 999.979 | 35.4923 | 27.6636 | 5952.479 | -0.0176 | 196.096 | 1.673 | 95.5424 | 98.78 | 530.25 | 0.031 | -0.0006 | 482603161 | 27.6471 | 999.979 | 7.9806 | 35.4923
2015-04-17 16:27 | 8.0873 | 7.9785 | 37.2016 | 1009.856 | 1000.021 | 35.4916 | 27.6634 | 5953.479 | -0.0176 | 196.034 | 1.6728 | 95.537 | 98.77 | 532.86 | 0.032 | -0.0006 | 482603162 | 27.6469 | 1000.021 | 7.9784 | 35.4916
2015-04-17 16:27 | 8.0879 | 7.9791 | 37.2029 | 1009.589 | 999.757 | 35.4925 | 27.664 | 5954.479 | -0.0176 | 196.18 | 1.6735 | 95.5316 | 98.78 | 535.35 | 0.032 | -0.0006 | 482603163 | 27.6475 | 999.757 | 7.9791 | 35.4924
2015-04-17 16:27 | 8.0895 | 7.9807 | 37.2043 | 1009.247 | 999.419 | 35.4926 | 27.6638 | 5955.479 | -0.0176 | 195.897 | 1.6737 | 95.5349 | 98.77 | 537.75 | 0.033 | -0.0006 | 482603164 | 27.6473 | 999.419 | 7.9807 | 35.4925
2015-04-17 16:27 | 8.0915 | 7.9827 | 37.2063 | 1009.054 | 999.229 | 35.4928 | 27.6637 | 5956.479 | -0.0176 | 196.152 | 1.6736 | 95.5306 | 98.78 | 559.98 | 0.031 | -0.0006 | 482603165 | 27.6472 | 999.229 | 7.9827 | 35.4929
2015-04-17 16:27 | 8.092 | 7.9832 | 37.2064 | 1009.092 | 999.267 | 35.4923 | 27.6633 | 5957.479 | -0.0176 | 195.902 | 1.6733 | 95.5349 | 98.77 | 570.91 | 0.032 | -0.0006 | 482603166 | 27.6468 | 999.267 | 7.9832 | 35.4924
2015-04-17 16:27 | 8.0908 | 7.982 | 37.2054 | 1009.344 | 999.515 | 35.4924 | 27.6635 | 5958.479 | -0.0176 | 196.149 | 1.6735 | 95.5359 | 98.77 | 561.86 | 0.031 | -0.0006 | 482603167 | 27.647 | 999.515 | 7.982 | 35.4924
2015-04-17 16:27 | 8.0849 | 7.9761 | 37.1991 | 1009.691 | 999.858 | 35.4916 | 27.6638 | 5959.479 | -0.0176 | 196.23 | 1.6735 | 95.5325 | 98.77 | 550.5 | 0.032 | -0.0006 | 482603168 | 27.6472 | 999.858 | 7.9761 | 35.4915
2015-04-17 16:27 | 8.0822 | 7.9733 | 37.197 | 1009.915 | 1000.078 | 35.492 | 27.6645 | 5960.479 | -0.0176 | 196.604 | 1.6728 | 95.5341 | 98.77 | 558.2 | 0.032 | -0.0006 | 482603169 | 27.6478 | 1000.079 | 7.9734 | 35.4918
2015-04-17 16:27 | 8.0831 | 7.9742 | 37.1979 | 1009.862 | 1000.027 | 35.4921 | 27.6644 | 5961.479 | -0.0176 | 196.614 | 1.6732 | 95.5317 | 98.78 | 576.55 | 0.032 | -0.0006 | 482603170 | 27.6478 | 1000.027 | 7.9743 | 35.4919
2015-04-17 16:27 | 8.0887 | 7.9799 | 37.2035 | 1009.457 | 999.627 | 35.4924 | 27.6638 | 5962.479 | -0.0176 | 196.429 | 1.6729 | 95.5378 | 98.78 | 578.25 | 0.031 | -0.0006 | 482603171 | 27.6473 | 999.627 | 7.9799 | 35.4925
2015-04-17 16:27 | 8.0908 | 7.982 | 37.2054 | 1008.926 | 999.102 | 35.4925 | 27.6637 | 5963.479 | -0.0176 | 196.466 | 1.6731 | 95.5323 | 98.77 | 579.59 | 0.031 | -0.0006 | 482603172 | 27.6471 | 999.102 | 7.982 | 35.4926
2015-04-17 16:27 | 8.0909 | 7.9821 | 37.2054 | 1008.791 | 998.969 | 35.4925 | 27.6635 | 5964.479 | -0.0176 | 196.043 | 1.6734 | 95.5402 | 98.78 | 582.16 | 0.031 | -0.0006 | 482603173 | 27.6471 | 998.969 | 7.9821 | 35.4926
2015-04-17 16:27 | 8.091 | 7.9822 | 37.2055 | 1008.881 | 999.058 | 35.4924 | 27.6635 | 5965.479 | -0.0176 | 196.246 | 1.674 | 95.5364 | 98.77 | 584.62 | 0.032 | -0.0006 | 482603174 | 27.647 | 999.058 | 7.9822 | 35.4925
2015-04-17 16:27 | 8.0918 | 7.9831 | 37.206 | 1008.363 | 998.547 | 35.4924 | 27.6633 | 5966.479 | -0.0176 | 196.182 | 1.6742 | 95.5371 | 98.77 | 585.97 | 0.031 | -0.0006 | 482603175 | 27.6469 | 998.546 | 7.9831 | 35.4925
2015-04-17 16:27 | 8.0934 | 7.9848 | 37.2073 | 1007.29 | 997.487 | 35.4926 | 27.6632 | 5967.479 | -0.0176 | 196.042 | 1.6746 | 95.5395 | 98.77 | 586.72 | 0.032 | -0.0006 | 482603176 | 27.6468 | 997.486 | 7.9848 | 35.4927
2015-04-17 16:27 | 8.0975 | 7.989 | 37.2114 | 1006.075 | 996.286 | 35.4934 | 27.6632 | 5968.479 | -0.0176 | 195.91 | 1.6746 | 95.5392 | 98.78 | 587.62 | 0.031 | -0.0006 | 482603177 | 27.6469 | 996.286 | 7.989 | 35.4936
2015-04-17 16:27 | 8.1031 | 7.9947 | 37.2165 | 1005.166 | 995.387 | 35.4935 | 27.6624 | 5969.479 | -0.0176 | 195.778 | 1.6744 | 95.5402 | 98.77 | 589.5 | 0.031 | -0.0006 | 482603178 | 27.6462 | 995.387 | 7.9946 | 35.4938
2015-04-17 16:27 | 8.115 | 8.0065 | 37.2287 | 1004.79 | 995.016 | 35.4944 | 27.6614 | 5970.479 | -0.0176 | 195.712 | 1.6747 | 95.5352 | 98.77 | 591.05 | 0.031 | -0.0006 | 482603179 | 27.6453 | 995.016 | 8.0065 | 35.495
2015-04-17 16:27 | 8.1165 | 8.008 | 37.2288 | 1004.278 | 994.511 | 35.4933 | 27.6603 | 5971.479 | -0.0176 | 195.718 | 1.6747 | 95.5428 | 98.77 | 592.28 | 0.031 | -0.0006 | 482603180 | 27.6442 | 994.511 | 8.008 | 35.4939
2015-04-17 16:27 | 8.1234 | 8.0151 | 37.2364 | 1003.048 | 993.295 | 35.4948 | 27.6604 | 5972.479 | -0.0176 | 195.533 | 1.6747 | 95.532 | 98.78 | 592.71 | 0.031 | -0.0006 | 482603181 | 27.6445 | 993.295 | 8.0151 | 35.4956
2015-04-17 16:27 | 8.1428 | 8.0345 | 37.2542 | 1001.476 | 991.743 | 35.4946 | 27.6573 | 5973.479 | -0.0176 | 194.752 | 1.6747 | 95.5409 | 98.77 | 593.14 | 0.032 | -0.0006 | 482603182 | 27.6417 | 991.742 | 8.0345 | 35.4958
2015-04-17 16:27 | 8.1628 | 8.0544 | 37.2743 | 1000.043 | 990.326 | 35.4964 | 27.6556 | 5974.479 | -0.0176 | 194.106 | 1.6747 | 95.5364 | 98.78 | 594.43 | 0.031 | -0.0006 | 482603183 | 27.6402 | 990.326 | 8.0545 | 35.4978
2015-04-17 16:27 | 8.1735 | 8.0652 | 37.2834 | 999.401 | 989.692 | 35.4954 | 27.6532 | 5975.479 | -0.0176 | 194.835 | 1.6747 | 95.5391 | 98.77 | 595.87 | 0.031 | -0.0006 | 482603184 | 27.638 | 989.692 | 8.0652 | 35.497
2015-04-17 16:27 | 8.173 | 8.0647 | 37.283 | 999.608 | 989.897 | 35.4957 | 27.6535 | 5976.479 | -0.0176 | 194.971 | 1.6747 | 95.536 | 98.78 | 596.52 | 0.031 | -0.0006 | 482603185 | 27.638 | 989.897 | 8.0647 | 35.497
2015-04-17 16:27 | 8.1728 | 8.0645 | 37.2823 | 999.658 | 989.946 | 35.4952 | 27.6532 | 5977.479 | -0.0176 | 194.306 | 1.6743 | 95.5391 | 98.77 | 596.62 | 0.031 | -0.0006 | 482603186 | 27.6376 | 989.946 | 8.0645 | 35.4965
2015-04-17 16:27 | 8.1776 | 8.0694 | 37.2871 | 998.192 | 988.498 | 35.4963 | 27.6533 | 5978.479 | -0.0176 | 193.498 | 1.673 | 95.5392 | 98.78 | 596.57 | 0.031 | -0.0006 | 482603187 | 27.6377 | 988.497 | 8.0693 | 35.4975
2015-04-17 16:27 | 8.1905 | 8.0824 | 37.2985 | 996.326 | 986.654 | 35.496 | 27.6511 | 5979.479 | -0.0176 | 194.031 | 1.6722 | 95.536 | 98.78 | 597.32 | 0.031 | -0.0006 | 482603188 | 27.6357 | 986.654 | 8.0824 | 35.4974
2015-04-17 16:27 | 8.2062 | 8.0981 | 37.3145 | 994.83 | 985.177 | 35.4978 | 27.6501 | 5980.479 | -0.0176 | 194.359 | 1.6722 | 95.5388 | 98.77 | 598.3 | 0.031 | -0.0006 | 482603189 | 27.6348 | 985.177 | 8.0982 | 35.4994
2015-04-17 16:27 | 8.2099 | 8.102 | 37.3179 | 993.965 | 984.322 | 35.4981 | 27.6498 | 5981.479 | -0.0176 | 193.946 | 1.6722 | 95.5373 | 98.77 | 598.38 | 0.031 | -0.0006 | 482603190 | 27.6345 | 984.322 | 8.102 | 35.4997
2015-04-17 16:27 | 8.2158 | 8.1079 | 37.3237 | 993.7 | 984.06 | 35.4986 | 27.6492 | 5982.479 | -0.0176 | 193.774 | 1.671 | 95.536 | 98.77 | 598.85 | 0.031 | -0.0006 | 482603191 | 27.6338 | 984.06 | 8.1078 | 35.5001
2015-04-17 16:27 | 8.2166 | 8.1086 | 37.3238 | 993.619 | 983.98 | 35.4982 | 27.6488 | 5983.479 | -0.0176 | 193.608 | 1.6698 | 95.5406 | 98.78 | 599.09 | 0.031 | -0.0006 | 482603192 | 27.6332 | 983.98 | 8.1086 | 35.4994
2015-04-17 16:27 | 8.2202 | 8.1123 | 37.3269 | 992.91 | 983.28 | 35.4983 | 27.6483 | 5984.479 | -0.0176 | 194.007 | 1.6697 | 95.5335 | 98.77 | 599.33 | 0.032 | -0.0006 | 482603193 | 27.6327 | 983.28 | 8.1123 | 35.4995
2015-04-17 16:27 | 8.2273 | 8.1195 | 37.3344 | 991.459 | 981.846 | 35.4998 | 27.6484 | 5985.479 | -0.0176 | 193.204 | 1.6697 | 95.5338 | 98.77 | 600.41 | 0.032 | -0.0006 | 482603194 | 27.6328 | 981.846 | 8.1195 | 35.501
2015-04-17 16:27 | 8.2424 | 8.1347 | 37.3493 | 989.753 | 980.161 | 35.501 | 27.647 | 5986.479 | -0.0176 | 192.995 | 1.6692 | 95.5325 | 98.77 | 600.48 | 0.031 | -0.0006 | 482603195 | 27.6317 | 980.161 | 8.1347 | 35.5025
2015-04-17 16:27 | 8.2637 | 8.1561 | 37.3716 | 988.204 | 978.63 | 35.5036 | 27.6458 | 5987.479 | -0.0176 | 193.368 | 1.6688 | 95.5348 | 98.77 | 600.75 | 0.031 | -0.0006 | 482603196 | 27.6307 | 978.63 | 8.1561 | 35.5055
2015-04-17 16:27 | 8.2764 | 8.1688 | 37.3834 | 987.161 | 977.6 | 35.5038 | 27.644 | 5988.479 | -0.0176 | 193.51 | 1.6688 | 95.5384 | 98.77 | 600.7 | 0.031 | -0.0006 | 482603197 | 27.629 | 977.6 | 8.1688 | 35.5058
2015-04-17 16:27 | 8.2819 | 8.1742 | 37.3887 | 986.765 | 977.209 | 35.5042 | 27.6435 | 5989.479 | -0.0176 | 193.418 | 1.6688 | 95.5379 | 98.78 | 600.93 | 0.031 | -0.0006 | 482603198 | 27.6284 | 977.209 | 8.1743 | 35.5061
2015-04-17 16:27 | 8.28 | 8.1724 | 37.3865 | 986.77 | 977.213 | 35.5041 | 27.6437 | 5990.479 | -0.0176 | 193.348 | 1.6678 | 95.52 | 98.77 | 601.38 | 0.031 | -0.0006 | 482603199 | 27.6283 | 977.213 | 8.1724 | 35.5057
2015-04-17 16:27 | 8.2798 | 8.1722 | 37.3859 | 986.491 | 976.937 | 35.504 | 27.6436 | 5991.479 | -0.0176 | 192.95 | 1.6672 | 95.5388 | 98.78 | 601.66 | 0.031 | -0.0006 | 482603200 | 27.6281 | 976.937 | 8.1722 | 35.5054
2015-04-17 16:27 | 8.2812 | 8.1737 | 37.3869 | 985.47 | 975.93 | 35.5043 | 27.6436 | 5992.479 | -0.0176 | 193.186 | 1.6672 | 95.531 | 98.78 | 602.52 | 0.031 | -0.0006 | 482603201 | 27.628 | 975.929 | 8.1737 | 35.5055
2015-04-17 16:27 | 8.2828 | 8.1754 | 37.3881 | 984.201 | 974.676 | 35.5046 | 27.6436 | 5993.479 | -0.0176 | 193.039 | 1.6671 | 95.5317 | 98.77 | 602.95 | 0.031 | -0.0006 | 482603202 | 27.6279 | 974.676 | 8.1754 | 35.5057
2015-04-17 16:27 | 8.2863 | 8.1791 | 37.391 | 982.874 | 973.365 | 35.5048 | 27.6432 | 5994.479 | -0.0176 | 193.05 | 1.6672 | 95.537 | 98.78 | 603.05 | 0.031 | -0.0006 | 482603203 | 27.6275 | 973.365 | 8.1791 | 35.5059
2015-04-17 16:27 | 8.2892 | 8.182 | 37.3939 | 981.651 | 972.156 | 35.5057 | 27.6434 | 5995.479 | -0.0176 | 193.031 | 1.6669 | 95.5359 | 98.77 | 603.86 | 0.031 | -0.0006 | 482603204 | 27.6277 | 972.156 | 8.182 | 35.5067
2015-04-17 16:27 | 8.2944 | 8.1874 | 37.3986 | 980.762 | 971.277 | 35.5058 | 27.6427 | 5996.479 | -0.0176 | 192.419 | 1.6665 | 95.5328 | 98.77 | 604.66 | 0.031 | -0.0006 | 482603205 | 27.6271 | 971.277 | 8.1874 | 35.5069
2015-04-17 16:27 | 8.3031 | 8.196 | 37.4075 | 980.13 | 970.653 | 35.5069 | 27.6422 | 5997.479 | -0.0176 | 192.073 | 1.6666 | 95.537 | 98.78 | 605.52 | 0.03 | -0.0006 | 482603206 | 27.6265 | 970.653 | 8.1961 | 35.5079
2015-04-17 16:27 | 8.3097 | 8.2027 | 37.4153 | 979.41 | 969.942 | 35.5086 | 27.6426 | 5998.479 | -0.0176 | 192.466 | 1.6666 | 95.538 | 98.77 | 606 | 0.031 | -0.0006 | 482603207 | 27.6271 | 969.942 | 8.2027 | 35.5099
2015-04-17 16:27 | 8.3283 | 8.2211 | 37.4319 | 978.719 | 969.26 | 35.5077 | 27.639 | 5999.479 | -0.0176 | 192.47 | 1.6664 | 95.5349 | 98.77 | 606.8 | 0.031 | -0.0006 | 482603208 | 27.6236 | 969.26 | 8.2212 | 35.5091
2015-04-17 16:27 | 8.3273 | 8.2203 | 37.4304 | 978.262 | 968.808 | 35.5074 | 27.6389 | 6000.479 | -0.0176 | 192.287 | 1.6663 | 95.5389 | 98.77 | 607.32 | 0.031 | -0.0006 | 482603209 | 27.6234 | 968.808 | 8.2203 | 35.5087
2015-04-17 16:27 | 8.3368 | 8.2298 | 37.4388 | 977.472 | 968.028 | 35.5072 | 27.6373 | 6001.479 | -0.0176 | 191.653 | 1.6657 | 95.5352 | 98.77 | 608 | 0.031 | -0.0006 | 482603210 | 27.6218 | 968.027 | 8.2298 | 35.5086
2015-04-17 16:27 | 8.3626 | 8.2556 | 37.4659 | 975.947 | 966.52 | 35.5102 | 27.6357 | 6002.479 | -0.0176 | 191.986 | 1.6649 | 95.5338 | 98.77 | 608.46 | 0.031 | -0.0006 | 482603211 | 27.6206 | 966.521 | 8.2556 | 35.5121
2015-04-17 16:27 | 8.398 | 8.2911 | 37.5018 | 974.193 | 964.787 | 35.5128 | 27.6322 | 6003.479 | -0.0176 | 191 | 1.6656 | 95.5349 | 98.77 | 609.96 | 0.031 | -0.0006 | 482603212 | 27.6178 | 964.787 | 8.291 | 35.5155
2015-04-17 16:27 | 8.4208 | 8.3137 | 37.5216 | 973.072 | 963.68 | 35.5114 | 27.6276 | 6004.479 | -0.0176 | 190.618 | 1.6655 | 95.537 | 98.77 | 610.66 | 0.031 | -0.0006 | 482603213 | 27.6132 | 963.68 | 8.3137 | 35.5142
2015-04-17 16:27 | 8.4199 | 8.3129 | 37.5212 | 972.868 | 963.479 | 35.5122 | 27.6284 | 6005.479 | -0.0176 | 191.233 | 1.6652 | 95.5306 | 98.77 | 610.73 | 0.031 | -0.0006 | 482603214 | 27.6137 | 963.479 | 8.3129 | 35.5147
2015-04-17 16:27 | 8.4205 | 8.3135 | 37.5214 | 972.942 | 963.551 | 35.5121 | 27.6282 | 6006.479 | -0.0176 | 190.939 | 1.6647 | 95.531 | 98.78 | 611.93 | 0.031 | -0.0006 | 482603215 | 27.6133 | 963.552 | 8.3135 | 35.5143
2015-04-17 16:27 | 8.4251 | 8.3181 | 37.5258 | 972.074 | 962.694 | 35.5128 | 27.6281 | 6007.479 | -0.0176 | 190.092 | 1.6646 | 95.5342 | 98.77 | 612.48 | 0.031 | -0.0006 | 482603216 | 27.613 | 962.694 | 8.3181 | 35.5148
2015-04-17 16:27 | 8.4397 | 8.3328 | 37.5401 | 970.787 | 961.423 | 35.5138 | 27.6265 | 6008.479 | -0.0176 | 190.072 | 1.6628 | 95.5423 | 98.77 | 613.29 | 0.031 | -0.0006 | 482603217 | 27.6116 | 961.422 | 8.3328 | 35.5159
2015-04-17 16:27 | 8.4483 | 8.3415 | 37.5492 | 969.845 | 960.491 | 35.5153 | 27.6264 | 6009.479 | -0.0176 | 190.633 | 1.6622 | 95.5299 | 98.77 | 614.35 | 0.031 | -0.0006 | 482603218 | 27.6114 | 960.491 | 8.3414 | 35.5174
2015-04-17 16:27 | 8.4573 | 8.3505 | 37.5573 | 968.903 | 959.561 | 35.5152 | 27.625 | 6010.479 | -0.0176 | 190.03 | 1.6621 | 95.5373 | 98.77 | 615.21 | 0.031 | -0.0006 | 482603219 | 27.6099 | 959.561 | 8.3505 | 35.5173
2015-04-17 16:28 | 8.4621 | 8.3554 | 37.5622 | 967.415 | 958.09 | 35.5166 | 27.6252 | 6011.479 | -0.0176 | 189.462 | 1.6614 | 95.5375 | 98.77 | 615.91 | 0.031 | -0.0006 | 482603220 | 27.61 | 958.09 | 8.3554 | 35.5184
2015-04-17 16:28 | 8.4816 | 8.375 | 37.5814 | 965.717 | 956.413 | 35.5177 | 27.6231 | 6012.479 | -0.0176 | 189.578 | 1.6598 | 95.5365 | 98.78 | 616.23 | 0.031 | -0.0006 | 482603221 | 27.6082 | 956.413 | 8.375 | 35.52
2015-04-17 16:28 | 8.4983 | 8.3917 | 37.5967 | 964.537 | 955.247 | 35.5176 | 27.6204 | 6013.479 | -0.0176 | 189.554 | 1.6597 | 95.5382 | 98.78 | 616.98 | 0.031 | -0.0006 | 482603222 | 27.6056 | 955.246 | 8.3917 | 35.52
2015-04-17 16:28 | 8.5042 | 8.3976 | 37.6015 | 964.239 | 954.952 | 35.517 | 27.619 | 6014.479 | -0.0176 | 189.373 | 1.6595 | 95.5335 | 98.77 | 617.14 | 0.031 | -0.0006 | 482603223 | 27.6041 | 954.952 | 8.3976 | 35.5193
2015-04-17 16:28 | 8.5019 | 8.3953 | 37.5987 | 964.393 | 955.104 | 35.5167 | 27.6191 | 6015.479 | -0.0175 | 189.166 | 1.6585 | 95.5327 | 98.77 | 617.14 | 0.032 | -0.0006 | 482603224 | 27.6039 | 955.105 | 8.3953 | 35.5186
2015-04-17 16:28 | 8.5038 | 8.3972 | 37.5997 | 963.95 | 954.666 | 35.5163 | 27.6185 | 6016.479 | -0.0175 | 189.312 | 1.6574 | 95.5327 | 98.77 | 617.14 | 0.031 | -0.0006 | 482603225 | 27.6032 | 954.667 | 8.3972 | 35.518
2015-04-17 16:28 | 8.5068 | 8.4004 | 37.6018 | 962.605 | 953.337 | 35.5163 | 27.618 | 6017.479 | -0.0175 | 189.857 | 1.6568 | 95.5295 | 98.77 | 617.14 | 0.031 | -0.0006 | 482603226 | 27.6025 | 953.337 | 8.4004 | 35.5178
2015-04-17 16:28 | 8.5117 | 8.4054 | 37.6043 | 961.069 | 951.819 | 35.5148 | 27.6161 | 6018.479 | -0.0175 | 189.637 | 1.656 | 95.5306 | 98.77 | 617.14 | 0.031 | -0.0006 | 482603227 | 27.6006 | 951.819 | 8.4053 | 35.5163
2015-04-17 16:28 | 8.5238 | 8.4176 | 37.615 | 959.828 | 950.594 | 35.5144 | 27.6138 | 6019.479 | -0.0175 | 189.948 | 1.6558 | 95.5306 | 98.78 | 617.03 | 0.031 | -0.0006 | 482603228 | 27.5985 | 950.594 | 8.4176 | 35.516
2015-04-17 16:28 | 8.5349 | 8.4286 | 37.6254 | 959.232 | 950.005 | 35.5146 | 27.6122 | 6020.479 | -0.0175 | 190.03 | 1.6548 | 95.5295 | 98.78 | 616.68 | 0.032 | -0.0006 | 482603229 | 27.5969 | 950.005 | 8.4286 | 35.5162
2015-04-17 16:28 | 8.5387 | 8.4325 | 37.6288 | 958.793 | 949.571 | 35.5146 | 27.6117 | 6021.479 | -0.0175 | 189.651 | 1.6549 | 95.5295 | 98.78 | 616.22 | 0.031 | -0.0006 | 482603230 | 27.5962 | 949.571 | 8.4325 | 35.5162
2015-04-17 16:28 | 8.5419 | 8.4358 | 37.6327 | 957.643 | 948.435 | 35.5161 | 27.6123 | 6022.479 | -0.0175 | 189.039 | 1.6553 | 95.5306 | 98.77 | 615.86 | 0.032 | -0.0006 | 482603231 | 27.5969 | 948.435 | 8.4358 | 35.5176
2015-04-17 16:28 | 8.5645 | 8.4584 | 37.6543 | 956.347 | 947.154 | 35.5166 | 27.6092 | 6023.479 | -0.0175 | 189.209 | 1.6554 | 95.5359 | 98.77 | 614.69 | 0.031 | -0.0006 | 482603232 | 27.5939 | 947.154 | 8.4584 | 35.5184
2015-04-17 16:28 | 8.5787 | 8.4726 | 37.6682 | 955.695 | 946.509 | 35.5172 | 27.6074 | 6024.479 | -0.0175 | 189.399 | 1.6562 | 95.5359 | 98.77 | 613.23 | 0.031 | -0.0006 | 482603233 | 27.5923 | 946.51 | 8.4726 | 35.5192
2015-04-17 16:28 | 8.5806 | 8.4745 | 37.6698 | 955.739 | 946.553 | 35.5172 | 27.6071 | 6025.479 | -0.0175 | 189.145 | 1.6564 | 95.5328 | 98.77 | 613.29 | 0.031 | -0.0006 | 482603234 | 27.5919 | 946.553 | 8.4744 | 35.519
2015-04-17 16:28 | 8.5816 | 8.4754 | 37.6704 | 955.439 | 946.256 | 35.5173 | 27.607 | 6026.479 | -0.0175 | 188.58 | 1.6562 | 95.5341 | 98.77 | 613.18 | 0.032 | -0.0006 | 482603235 | 27.5916 | 946.256 | 8.4754 | 35.5188
2015-04-17 16:28 | 8.5849 | 8.4789 | 37.6731 | 953.921 | 944.757 | 35.5177 | 27.6068 | 6027.479 | -0.0175 | 188.931 | 1.6556 | 95.5324 | 98.77 | 611.9 | 0.03 | -0.0006 | 482603236 | 27.5913 | 944.757 | 8.4789 | 35.5191
2015-04-17 16:28 | 8.5919 | 8.4861 | 37.679 | 952.068 | 942.926 | 35.5176 | 27.6057 | 6028.479 | -0.0175 | 189.087 | 1.6557 | 95.5299 | 98.77 | 610.85 | 0.031 | -0.0006 | 482603237 | 27.5902 | 942.926 | 8.4861 | 35.5191
2015-04-17 16:28 | 8.5968 | 8.4911 | 37.6836 | 950.482 | 941.358 | 35.5184 | 27.6054 | 6029.479 | -0.0175 | 188.959 | 1.656 | 95.5335 | 98.77 | 608.59 | 0.032 | -0.0006 | 482603238 | 27.5899 | 941.358 | 8.4911 | 35.5198
2015-04-17 16:28 | 8.5978 | 8.4922 | 37.6843 | 949.861 | 940.745 | 35.5186 | 27.6054 | 6030.479 | -0.0175 | 188.982 | 1.6553 | 95.536 | 98.78 | 605.47 | 0.031 | -0.0006 | 482603239 | 27.5898 | 940.745 | 8.4922 | 35.5199
2015-04-17 16:28 | 8.5984 | 8.4928 | 37.6849 | 950.159 | 941.04 | 35.5186 | 27.6054 | 6031.479 | -0.0173 | 188.9 | 1.6547 | 95.5306 | 98.77 | 604.29 | 0.031 | -0.0006 | 482603240 | 27.5896 | 941.04 | 8.4928 | 35.5197
2015-04-17 16:28 | 8.5978 | 8.4921 | 37.6839 | 950.392 | 941.269 | 35.5182 | 27.6052 | 6032.479 | -0.0173 | 188.765 | 1.6547 | 95.5295 | 98.77 | 604.29 | 0.031 | -0.0006 | 482603241 | 27.5893 | 941.27 | 8.4921 | 35.5192
2015-04-17 16:28 | 8.5979 | 8.4924 | 37.6838 | 949.211 | 940.103 | 35.5187 | 27.6055 | 6033.479 | -0.0173 | 188.734 | 1.6547 | 95.5317 | 98.78 | 604.02 | 0.031 | -0.0006 | 482603242 | 27.5896 | 940.103 | 8.4924 | 35.5195
2015-04-17 16:28 | 8.6 | 8.4947 | 37.6851 | 947.217 | 938.132 | 35.5189 | 27.6053 | 6034.479 | -0.0173 | 188.744 | 1.6546 | 95.5306 | 98.77 | 602.99 | 0.031 | -0.0006 | 482603243 | 27.5893 | 938.133 | 8.4947 | 35.5197
2015-04-17 16:28 | 8.6032 | 8.4982 | 37.6874 | 945.132 | 936.071 | 35.519 | 27.6049 | 6035.479 | -0.0173 | 188.025 | 1.6547 | 95.5295 | 98.78 | 601.39 | 0.032 | -0.0006 | 482603244 | 27.5889 | 936.071 | 8.4981 | 35.5198
2015-04-17 16:28 | 8.6135 | 8.5085 | 37.6968 | 943.247 | 934.209 | 35.5195 | 27.6035 | 6036.479 | -0.0173 | 187.446 | 1.6547 | 95.5311 | 98.77 | 598.55 | 0.031 | -0.0006 | 482603245 | 27.5878 | 934.209 | 8.5085 | 35.5204
2015-04-17 16:28 | 8.6302 | 8.5253 | 37.7147 | 942.181 | 933.156 | 35.5218 | 27.6028 | 6037.479 | -0.0173 | 187.847 | 1.6547 | 95.5043 | 98.77 | 595.98 | 0.031 | -0.0006 | 482603246 | 27.5872 | 933.156 | 8.5253 | 35.523
2015-04-17 16:28 | 8.6381 | 8.5331 | 37.7199 | 942.244 | 933.218 | 35.5193 | 27.5996 | 6038.479 | -0.0173 | 188.107 | 1.6547 | 95.532 | 98.78 | 594.49 | 0.031 | -0.0006 | 482603247 | 27.5841 | 933.218 | 8.5331 | 35.5206
2015-04-17 16:28 | 8.6227 | 8.5178 | 37.7062 | 942.821 | 933.788 | 35.5205 | 27.603 | 6039.479 | -0.0173 | 188.02 | 1.6546 | 95.5335 | 98.77 | 594 | 0.031 | -0.0006 | 482603248 | 27.587 | 933.788 | 8.5178 | 35.5213
2015-04-17 16:28 | 8.6195 | 8.5146 | 37.7013 | 942.961 | 933.926 | 35.5187 | 27.602 | 6040.479 | -0.0173 | 187.979 | 1.6531 | 95.5295 | 84.4 | 593.02 | 0.03 | -0.0006 | 482603249 | 27.5859 | 933.926 | 8.5146 | 35.5192
2015-04-17 16:28 | 8.6314 | 8.5266 | 37.7139 | 941.307 | 932.292 | 35.5206 | 27.6016 | 6041.479 | -0.0173 | 187.672 | 1.6523 | 95.5295 | 96.11 | 591.75 | 0.031 | -0.0006 | 482603250 | 27.5857 | 932.292 | 8.5266 | 35.5214
2015-04-17 16:28 | 8.6478 | 8.5431 | 37.7313 | 939.299 | 930.308 | 35.5232 | 27.601 | 6042.479 | -0.0172 | 186.898 | 1.6522 | 95.5371 | 98.77 | 589.57 | 0.031 | -0.0006 | 482603251 | 27.5854 | 930.308 | 8.5431 | 35.5243
2015-04-17 16:28 | 8.6731 | 8.5683 | 37.7569 | 938.07 | 929.094 | 35.5249 | 27.5984 | 6043.479 | -0.0173 | 186.528 | 1.6523 | 95.5391 | 98.78 | 586.34 | 0.031 | -0.0006 | 482603252 | 27.5831 | 929.094 | 8.5683 | 35.5265
2015-04-17 16:28 | 8.683 | 8.5784 | 37.767 | 937.842 | 928.868 | 35.5255 | 27.5974 | 6044.479 | -0.0173 | 187.21 | 1.6523 | 95.5396 | 98.78 | 582.75 | 0.031 | -0.0006 | 482603253 | 27.5822 | 928.868 | 8.5783 | 35.5273
2015-04-17 16:28 | 8.6872 | 8.5823 | 37.7692 | 938.066 | 929.09 | 35.5239 | 27.5955 | 6045.479 | -0.0173 | 187.103 | 1.6522 | 95.5324 | 98.78 | 581.29 | 0.031 | -0.0006 | 482603254 | 27.58 | 929.09 | 8.5823 | 35.5254
2015-04-17 16:28 | 8.6821 | 8.5774 | 37.7647 | 937.596 | 928.625 | 35.5247 | 27.5968 | 6046.479 | -0.0172 | 186.008 | 1.6517 | 95.5317 | 98.77 | 582.55 | 0.031 | -0.0006 | 482603255 | 27.5813 | 928.625 | 8.5774 | 35.526
2015-04-17 16:28 | 8.6942 | 8.5896 | 37.7775 | 936.138 | 927.184 | 35.5266 | 27.5964 | 6047.479 | -0.0172 | 185.906 | 1.6502 | 95.5338 | 98.77 | 583.71 | 0.031 | -0.0006 | 482603256 | 27.581 | 927.184 | 8.5896 | 35.528
2015-04-17 16:28 | 8.7099 | 8.6053 | 37.7928 | 934.683 | 925.746 | 35.5275 | 27.5946 | 6048.479 | -0.017 | 186.447 | 1.6497 | 95.537 | 98.77 | 583.62 | 0.031 | -0.0006 | 482603257 | 27.5793 | 925.746 | 8.6053 | 35.5291
2015-04-17 16:28 | 8.7149 | 8.6105 | 37.7976 | 933.149 | 924.23 | 35.5284 | 27.5945 | 6049.479 | -0.0168 | 185.842 | 1.6497 | 95.5281 | 98.78 | 582.84 | 0.031 | -0.0006 | 482603258 | 27.5792 | 924.231 | 8.6104 | 35.53
2015-04-17 16:28 | 8.7274 | 8.623 | 37.8097 | 931.633 | 922.732 | 35.5293 | 27.5932 | 6050.479 | -0.0166 | 185.388 | 1.6494 | 95.532 | 98.77 | 582.11 | 0.031 | -0.0006 | 482603259 | 27.578 | 922.732 | 8.623 | 35.5309
2015-04-17 16:28 | 8.7354 | 8.6312 | 37.818 | 930.484 | 921.596 | 35.5304 | 27.5929 | 6051.479 | -0.017 | 185.813 | 1.6476 | 95.5389 | 98.77 | 580.71 | 0.031 | -0.0006 | 482603260 | 27.5776 | 921.596 | 8.6312 | 35.5321
2015-04-17 16:28 | 8.7403 | 8.6361 | 37.8218 | 929.882 | 921.002 | 35.5299 | 27.5917 | 6052.479 | -0.0171 | 185.952 | 1.6472 | 95.5377 | 98.77 | 579.16 | 0.03 | -0.0006 | 482603261 | 27.5764 | 921.001 | 8.6361 | 35.5315
2015-04-17 16:28 | 8.7411 | 8.6369 | 37.8223 | 929.579 | 920.702 | 35.53 | 27.5916 | 6053.479 | -0.0169 | 185.451 | 1.6468 | 95.5377 | 98.77 | 578.46 | 0.031 | -0.0006 | 482603262 | 27.5762 | 920.702 | 8.6369 | 35.5314
2015-04-17 16:28 | 8.7443 | 8.6402 | 37.825 | 928.974 | 920.104 | 35.53 | 27.5911 | 6054.479 | -0.0169 | 185.45 | 1.6459 | 95.5306 | 98.77 | 578.46 | 0.032 | -0.0006 | 482603263 | 27.5755 | 920.105 | 8.6402 | 35.5313
2015-04-17 16:28 | 8.7495 | 8.6454 | 37.8294 | 927.916 | 919.058 | 35.5301 | 27.5903 | 6055.479 | -0.0169 | 185.591 | 1.6448 | 95.5349 | 98.77 | 578.45 | 0.031 | -0.0006 | 482603264 | 27.5747 | 919.058 | 8.6454 | 35.5313
2015-04-17 16:28 | 8.754 | 8.65 | 37.8335 | 926.714 | 917.871 | 35.5304 | 27.5899 | 6056.479 | -0.0171 | 185.021 | 1.6448 | 95.5356 | 98.77 | 577.73 | 0.03 | -0.0006 | 482603265 | 27.5743 | 917.871 | 8.65 | 35.5317
2015-04-17 16:28 | 8.7682 | 8.6642 | 37.8473 | 925.79 | 916.958 | 35.531 | 27.5881 | 6057.479 | -0.017 | 185.077 | 1.6445 | 95.5356 | 98.77 | 576.59 | 0.03 | -0.0006 | 482603266 | 27.5726 | 916.958 | 8.6643 | 35.5324
2015-04-17 16:28 | 8.7707 | 8.6669 | 37.849 | 925.226 | 916.4 | 35.5306 | 27.5873 | 6058.479 | -0.0169 | 185.359 | 1.6437 | 95.5399 | 98.77 | 574.71 | 0.03 | 0.013 | 482603267 | 27.5718 | 916.401 | 8.6668 | 35.5319
2015-04-17 16:28 | 8.7744 | 8.6705 | 37.8515 | 924.479 | 915.662 | 35.53 | 27.5863 | 6059.479 | -0.0168 | 185.262 | 1.6433 | 95.5413 | 98.77 | 572.68 | 0.031 | 0.0234 | 482603268 | 27.5707 | 915.662 | 8.6706 | 35.5312
2015-04-17 16:28 | 8.7804 | 8.6766 | 37.8586 | 923.495 | 914.689 | 35.532 | 27.5868 | 6060.479 | -0.0169 | 184.967 | 1.6434 | 95.5417 | 98.77 | 571.75 | 0.031 | -0.0006 | 482603269 | 27.5713 | 914.689 | 8.6766 | 35.5332
2015-04-17 16:28 | 8.792 | 8.6882 | 37.8702 | 922.877 | 914.078 | 35.5327 | 27.5855 | 6061.479 | -0.0171 | 184.761 | 1.6423 | 95.5396 | 98.77 | 572.16 | 0.031 | -0.0006 | 482603270 | 27.5701 | 914.078 | 8.6883 | 35.534
2015-04-17 16:28 | 8.7963 | 8.6926 | 37.874 | 922.533 | 913.738 | 35.5326 | 27.5848 | 6062.479 | -0.0172 | 184.758 | 1.6423 | 95.5406 | 98.78 | 573.48 | 0.031 | -0.0006 | 482603271 | 27.5693 | 913.738 | 8.6926 | 35.534
2015-04-17 16:28 | 8.8 | 8.6963 | 37.8778 | 921.442 | 912.661 | 35.5335 | 27.5849 | 6063.479 | -0.0173 | 184.053 | 1.6422 | 95.5424 | 98.78 | 573.43 | 0.031 | -0.0006 | 482603272 | 27.5693 | 912.661 | 8.6963 | 35.5347
2015-04-17 16:28 | 8.8064 | 8.7029 | 37.8838 | 919.749 | 910.988 | 35.5342 | 27.5844 | 6064.479 | -0.0173 | 182.959 | 1.6421 | 95.5391 | 98.77 | 573.23 | 0.031 | -0.0006 | 482603273 | 27.5689 | 910.988 | 8.7029 | 35.5355
2015-04-17 16:28 | 8.8156 | 8.7122 | 37.8934 | 918.135 | 909.392 | 35.5358 | 27.5842 | 6065.479 | -0.0173 | 181.777 | 1.6417 | 95.5389 | 98.77 | 571.75 | 0.035 | -0.0006 | 482603274 | 27.5687 | 909.392 | 8.7122 | 35.5371
2015-04-17 16:28 | 8.8292 | 8.7259 | 37.9055 | 916.864 | 908.136 | 35.5353 | 27.5816 | 6066.479 | -0.0173 | 183.171 | 1.6414 | 95.5403 | 98.77 | 569.89 | 0.031 | -0.0006 | 482603275 | 27.5663 | 908.136 | 8.7259 | 35.5368
2015-04-17 16:28 | 8.8299 | 8.7267 | 37.9055 | 915.927 | 907.21 | 35.5351 | 27.5813 | 6067.479 | -0.0174 | 183.818 | 1.641 | 95.5374 | 98.77 | 570.43 | 0.031 | -0.0006 | 482603276 | 27.5659 | 907.21 | 8.7267 | 35.5365
2015-04-17 16:28 | 8.8311 | 8.728 | 37.9062 | 915.302 | 906.593 | 35.5352 | 27.5812 | 6068.479 | -0.0174 | 183.777 | 1.6396 | 95.537 | 98.77 | 570.86 | 0.031 | -0.0006 | 482603277 | 27.5657 | 906.593 | 8.728 | 35.5364
2015-04-17 16:28 | 8.8319 | 8.7288 | 37.9065 | 914.94 | 906.234 | 35.535 | 27.5809 | 6069.479 | -0.0175 | 183.676 | 1.6373 | 95.5426 | 98.78 | 570.86 | 0.031 | -0.0006 | 482603278 | 27.5653 | 906.234 | 8.7288 | 35.5361
2015-04-17 16:28 | 8.8331 | 8.73 | 37.9073 | 914.576 | 905.875 | 35.5349 | 27.5807 | 6070.479 | -0.0174 | 183.543 | 1.6348 | 95.54 | 98.77 | 570.32 | 0.031 | -0.0006 | 482603279 | 27.5649 | 905.875 | 8.73 | 35.5359
2015-04-17 16:29 | 8.8351 | 8.7321 | 37.9087 | 913.995 | 905.301 | 35.5347 | 27.5801 | 6071.479 | -0.0174 | 183.428 | 1.6348 | 95.5359 | 98.77 | 569.3 | 0.032 | -0.0006 | 482603280 | 27.5643 | 905.301 | 8.7321 | 35.5356
2015-04-17 16:29 | 8.8345 | 8.7316 | 37.9078 | 913.275 | 904.589 | 35.5349 | 27.5804 | 6072.479 | -0.0174 | 183.353 | 1.6348 | 95.5371 | 98.77 | 568.17 | 0.036 | -0.0006 | 482603281 | 27.5645 | 904.589 | 8.7316 | 35.5356
2015-04-17 16:29 | 8.8392 | 8.7363 | 37.9127 | 912.431 | 903.755 | 35.5357 | 27.5803 | 6073.479 | -0.0175 | 183.312 | 1.6348 | 95.5371 | 98.77 | 567.07 | 0.031 | -0.0006 | 482603282 | 27.5644 | 903.755 | 8.7363 | 35.5365
2015-04-17 16:29 | 8.8563 | 8.7535 | 37.9292 | 911.374 | 902.709 | 35.536 | 27.5778 | 6074.479 | -0.0175 | 183.3 | 1.6348 | 95.5412 | 98.77 | 567 | 0.031 | -0.0006 | 482603283 | 27.5622 | 902.71 | 8.7535 | 35.5372
2015-04-17 16:29 | 8.8799 | 8.7771 | 37.9526 | 910.123 | 901.474 | 35.5372 | 27.5749 | 6075.479 | -0.0175 | 183.274 | 1.6348 | 95.5371 | 98.77 | 567 | 0.031 | -0.0006 | 482603284 | 27.5597 | 901.474 | 8.7771 | 35.5388
2015-04-17 16:29 | 8.8986 | 8.7958 | 37.9719 | 908.792 | 900.159 | 35.5391 | 27.5734 | 6076.479 | -0.0175 | 183.181 | 1.6348 | 95.5378 | 98.77 | 566.93 | 0.031 | -0.0006 | 482603285 | 27.5584 | 900.159 | 8.7958 | 35.541
2015-04-17 16:29 | 8.9092 | 8.8065 | 37.9834 | 907.698 | 899.078 | 35.541 | 27.5732 | 6077.479 | -0.0175 | 183.064 | 1.6348 | 95.5396 | 98.77 | 566.05 | 0.031 | -0.0006 | 482603286 | 27.5583 | 899.077 | 8.8065 | 35.543
2015-04-17 16:29 | 8.9158 | 8.8131 | 37.9893 | 907.183 | 898.568 | 35.541 | 27.5721 | 6078.479 | -0.0175 | 183 | 1.6348 | 95.5388 | 98.77 | 564.48 | 0.031 | -0.0006 | 482603287 | 27.5571 | 898.568 | 8.8131 | 35.5429
2015-04-17 16:29 | 8.9171 | 8.8144 | 37.9899 | 906.923 | 898.311 | 35.5407 | 27.5717 | 6079.479 | -0.0175 | 182.894 | 1.6348 | 95.5438 | 98.78 | 563.19 | 0.031 | -0.0006 | 482603288 | 27.5565 | 898.311 | 8.8144 | 35.5423
2015-04-17 16:29 | 8.9166 | 8.8141 | 37.9893 | 905.805 | 897.206 | 35.5413 | 27.5722 | 6080.479 | -0.0175 | 181.869 | 1.6348 | 95.5447 | 98.78 | 563.46 | 0.031 | -0.0006 | 482603289 | 27.5569 | 897.206 | 8.814 | 35.5427
2015-04-17 16:29 | 8.9281 | 8.8256 | 38.0005 | 904.048 | 895.47 | 35.5422 | 27.5711 | 6081.479 | -0.0175 | 181.505 | 1.6348 | 95.5349 | 98.77 | 563.68 | 0.031 | -0.0006 | 482603290 | 27.5559 | 895.47 | 8.8256 | 35.5438
2015-04-17 16:29 | 8.9464 | 8.844 | 38.017 | 902.397 | 893.838 | 35.5418 | 27.5678 | 6082.479 | -0.0175 | 181.313 | 1.6348 | 95.5385 | 98.78 | 563.09 | 0.031 | -0.0006 | 482603291 | 27.5527 | 893.837 | 8.844 | 35.5436
2015-04-17 16:29 | 8.9553 | 8.8531 | 38.0251 | 901.354 | 892.807 | 35.5418 | 27.5664 | 6083.479 | -0.0175 | 181.277 | 1.6348 | 95.5363 | 98.77 | 562.34 | 0.031 | -0.0006 | 482603292 | 27.5514 | 892.807 | 8.853 | 35.5437
2015-04-17 16:29 | 8.9573 | 8.8551 | 38.0265 | 900.969 | 892.426 | 35.5417 | 27.566 | 6084.479 | -0.0175 | 181.824 | 1.6346 | 95.537 | 98.77 | 560.31 | 0.031 | -0.0006 | 482603293 | 27.5508 | 892.426 | 8.8551 | 35.5434
2015-04-17 16:29 | 8.9585 | 8.8563 | 38.0275 | 900.761 | 892.22 | 35.5418 | 27.5658 | 6085.479 | -0.0175 | 181.067 | 1.6327 | 95.5395 | 98.77 | 558.32 | 0.031 | -0.0006 | 482603294 | 27.5505 | 892.22 | 8.8563 | 35.5433
2015-04-17 16:29 | 8.958 | 8.8558 | 38.0262 | 900.217 | 891.683 | 35.5414 | 27.5656 | 6086.479 | -0.0175 | 180.853 | 1.6319 | 95.5413 | 98.77 | 558 | 0.031 | -0.0006 | 482603295 | 27.5501 | 891.683 | 8.8558 | 35.5427
2015-04-17 16:29 | 8.9579 | 8.8558 | 38.026 | 899.565 | 891.038 | 35.5418 | 27.5659 | 6087.479 | -0.0175 | 181.548 | 1.6302 | 95.5365 | 98.77 | 558.81 | 0.031 | -0.0006 | 482603296 | 27.5503 | 891.038 | 8.8558 | 35.5428
2015-04-17 16:29 | 8.957 | 8.855 | 38.0246 | 898.918 | 890.398 | 35.5416 | 27.5659 | 6088.479 | -0.0175 | 181.484 | 1.6298 | 95.5406 | 98.77 | 559.29 | 0.031 | -0.0006 | 482603297 | 27.5502 | 890.399 | 8.855 | 35.5426
2015-04-17 16:29 | 8.9588 | 8.857 | 38.026 | 897.759 | 889.254 | 35.5419 | 27.5658 | 6089.479 | -0.0175 | 181.116 | 1.6294 | 95.538 | 98.77 | 558.7 | 0.03 | -0.0006 | 482603298 | 27.5501 | 889.254 | 8.857 | 35.5428
2015-04-17 16:29 | 8.9699 | 8.8682 | 38.0361 | 896.007 | 887.522 | 35.5421 | 27.5642 | 6090.479 | -0.0175 | 181.279 | 1.6282 | 95.537 | 98.78 | 558.11 | 0.031 | -0.0006 | 482603299 | 27.5485 | 887.522 | 8.8682 | 35.5431
2015-04-17 16:29 | 8.9823 | 8.8807 | 38.0488 | 894.128 | 885.664 | 35.5437 | 27.5634 | 6091.479 | -0.0175 | 181.296 | 1.6276 | 95.536 | 98.77 | 556.92 | 0.031 | -0.0006 | 482603300 | 27.548 | 885.664 | 8.8807 | 35.545
2015-04-17 16:29 | 8.9958 | 8.8942 | 38.0622 | 892.96 | 884.51 | 35.5446 | 27.562 | 6092.479 | -0.0175 | 181.242 | 1.6282 | 95.5421 | 98.77 | 556.55 | 0.03 | -0.0006 | 482603301 | 27.5467 | 884.51 | 8.8942 | 35.5461
2015-04-17 16:29 | 8.9977 | 8.8961 | 38.0632 | 892.831 | 884.383 | 35.544 | 27.5612 | 6093.479 | -0.0175 | 181.118 | 1.6276 | 95.5356 | 98.77 | 555.64 | 0.031 | -0.0006 | 482603302 | 27.5458 | 884.383 | 8.8961 | 35.5453
2015-04-17 16:29 | 8.9937 | 8.8922 | 38.0594 | 893.134 | 884.682 | 35.5441 | 27.5618 | 6094.479 | -0.0175 | 181.201 | 1.6275 | 95.542 | 98.78 | 555.52 | 0.031 | -0.0006 | 482603303 | 27.5462 | 884.682 | 8.8922 | 35.5451
2015-04-17 16:29 | 8.9943 | 8.8927 | 38.0595 | 892.542 | 884.096 | 35.5441 | 27.5618 | 6095.479 | -0.0175 | 181.17 | 1.6273 | 95.536 | 98.77 | 556.35 | 0.031 | -0.0006 | 482603304 | 27.546 | 884.097 | 8.8928 | 35.5449
2015-04-17 16:29 | 8.9999 | 8.8986 | 38.0648 | 890.775 | 882.35 | 35.5448 | 27.5614 | 6096.479 | -0.0175 | 181.033 | 1.6273 | 95.5371 | 98.77 | 556.38 | 0.03 | -0.0006 | 482603305 | 27.5457 | 882.35 | 8.8986 | 35.5457
2015-04-17 16:29 | 9.0086 | 8.9074 | 38.0714 | 889.03 | 880.625 | 35.5438 | 27.5591 | 6097.479 | -0.0175 | 180.251 | 1.6273 | 95.5369 | 98.77 | 555.93 | 0.031 | -0.0006 | 482603306 | 27.5436 | 880.625 | 8.9074 | 35.5448
2015-04-17 16:29 | 9.0147 | 8.9137 | 38.0769 | 887.842 | 879.451 | 35.5438 | 27.5582 | 6098.479 | -0.0175 | 179.904 | 1.6272 | 95.537 | 98.77 | 555.43 | 0.031 | -0.0006 | 482603307 | 27.5427 | 879.451 | 8.9137 | 35.5449
2015-04-17 16:29 | 9.0195 | 8.9184 | 38.0802 | 887.476 | 879.089 | 35.5429 | 27.5567 | 6099.479 | -0.0175 | 180.306 | 1.6273 | 95.536 | 98.77 | 555.13 | 0.031 | -0.0006 | 482603308 | 27.5411 | 879.09 | 8.9185 | 35.5439
2015-04-17 16:29 | 9.0199 | 8.9189 | 38.08 | 887.46 | 879.074 | 35.5423 | 27.5562 | 6100.479 | -0.0175 | 180.525 | 1.6273 | 95.5381 | 98.77 | 554.23 | 0.031 | -0.0006 | 482603309 | 27.5406 | 879.073 | 8.9189 | 35.5433
2015-04-17 16:29 | 9.0208 | 8.9199 | 38.0803 | 886.722 | 878.345 | 35.5422 | 27.5559 | 6101.479 | -0.0175 | 180.548 | 1.627 | 95.5393 | 98.77 | 553.98 | 0.03 | -0.0006 | 482603310 | 27.5402 | 878.345 | 8.9198 | 35.543
2015-04-17 16:29 | 9.0244 | 8.9236 | 38.0828 | 885.359 | 876.997 | 35.5419 | 27.555 | 6102.479 | -0.0175 | 180.506 | 1.6259 | 95.5402 | 98.77 | 554.09 | 0.031 | -0.0006 | 482603311 | 27.5393 | 876.997 | 8.9236 | 35.5427
2015-04-17 16:29 | 9.0279 | 8.9272 | 38.085 | 884.19 | 875.841 | 35.5412 | 27.5539 | 6103.479 | -0.0175 | 180.488 | 1.625 | 95.5384 | 98.77 | 554.24 | 0.031 | -0.0006 | 482603312 | 27.5382 | 875.841 | 8.9272 | 35.542
2015-04-17 16:29 | 9.0297 | 8.9291 | 38.0858 | 883.288 | 874.95 | 35.5406 | 27.5532 | 6104.479 | -0.0175 | 180.458 | 1.6248 | 95.54 | 98.77 | 554.7 | 0.031 | -0.0006 | 482603313 | 27.5375 | 874.95 | 8.9291 | 35.5414
2015-04-17 16:29 | 9.0309 | 8.9304 | 38.0855 | 882.168 | 873.843 | 35.5398 | 27.5523 | 6105.479 | -0.0175 | 180.247 | 1.6248 | 95.5442 | 98.78 | 554.95 | 0.031 | -0.0006 | 482603314 | 27.5366 | 873.843 | 8.9304 | 35.5405
2015-04-17 16:29 | 9.0305 | 8.9302 | 38.0846 | 880.771 | 872.462 | 35.54 | 27.5525 | 6106.479 | -0.0175 | 180.311 | 1.6248 | 95.5149 | 98.77 | 554.23 | 0.031 | -0.0006 | 482603315 | 27.5367 | 872.462 | 8.9302 | 35.5406
2015-04-17 16:29 | 9.0348 | 8.9346 | 38.0872 | 879.741 | 871.444 | 35.5388 | 27.5509 | 6107.479 | -0.0175 | 180.406 | 1.6248 | 95.5459 | 98.78 | 553.98 | 0.031 | -0.0006 | 482603316 | 27.5352 | 871.444 | 8.9346 | 35.5395
2015-04-17 16:29 | 9.0371 | 8.9369 | 38.0885 | 879.341 | 871.048 | 35.5381 | 27.55 | 6108.479 | -0.0175 | 180.106 | 1.6248 | 95.541 | 98.77 | 553.5 | 0.03 | -0.0006 | 482603317 | 27.5342 | 871.048 | 8.9369 | 35.5387
2015-04-17 16:29 | 9.0401 | 8.9399 | 38.0902 | 878.588 | 870.304 | 35.5373 | 27.5488 | 6109.479 | -0.0175 | 179.423 | 1.6248 | 95.5435 | 98.77 | 553.66 | 0.03 | -0.0006 | 482603318 | 27.5331 | 870.304 | 8.9399 | 35.5379
2015-04-17 16:29 | 9.0434 | 8.9434 | 38.0928 | 877.133 | 868.865 | 35.5374 | 27.5484 | 6110.479 | -0.0175 | 179.226 | 1.6245 | 95.5378 | 98.77 | 554.3 | 0.03 | -0.0006 | 482603319 | 27.5326 | 868.865 | 8.9434 | 35.538
2015-04-17 16:29 | 9.0492 | 8.9494 | 38.0975 | 875.783 | 867.531 | 35.537 | 27.5471 | 6111.479 | -0.0175 | 179.891 | 1.6247 | 95.5402 | 98.77 | 554.14 | 0.031 | -0.0006 | 482603320 | 27.5314 | 867.531 | 8.9494 | 35.5377
2015-04-17 16:29 | 9.0516 | 8.9518 | 38.0992 | 875.119 | 866.875 | 35.5368 | 27.5465 | 6112.479 | -0.0175 | 179.919 | 1.6247 | 95.5392 | 98.77 | 553.98 | 0.031 | -0.0006 | 482603321 | 27.5308 | 866.874 | 8.9518 | 35.5374
2015-04-17 16:29 | 9.053 | 8.9532 | 38.1003 | 875.12 | 866.876 | 35.5365 | 27.5461 | 6113.479 | -0.0175 | 179.955 | 1.6244 | 95.5408 | 98.77 | 554.09 | 0.031 | -0.0006 | 482603322 | 27.5304 | 866.876 | 8.9532 | 35.5372
2015-04-17 16:29 | 9.0532 | 8.9534 | 38.1002 | 875.071 | 866.827 | 35.5363 | 27.5459 | 6114.479 | -0.0175 | 179.877 | 1.6229 | 95.5357 | 98.77 | 553.93 | 0.031 | -0.0006 | 482603323 | 27.5301 | 866.828 | 8.9534 | 35.5369
2015-04-17 16:29 | 9.054 | 8.9543 | 38.1003 | 873.888 | 865.658 | 35.5363 | 27.5457 | 6115.479 | -0.0175 | 179.64 | 1.6226 | 95.538 | 98.77 | 554.14 | 0.031 | -0.0006 | 482603324 | 27.5299 | 865.658 | 8.9543 | 35.5368
2015-04-17 16:29 | 9.0575 | 8.958 | 38.1027 | 872.166 | 863.956 | 35.536 | 27.5449 | 6116.479 | -0.0175 | 179.467 | 1.6228 | 95.5416 | 98.77 | 553.92 | 0.031 | -0.0006 | 482603325 | 27.5292 | 863.956 | 8.958 | 35.5366
2015-04-17 16:29 | 9.0669 | 8.9676 | 38.111 | 870.755 | 862.561 | 35.5358 | 27.5432 | 6117.479 | -0.0175 | 179.663 | 1.6228 | 95.5325 | 98.77 | 552.86 | 0.031 | -0.0006 | 482603326 | 27.5276 | 862.561 | 8.9676 | 35.5365
2015-04-17 16:29 | 9.0745 | 8.9751 | 38.1177 | 870.123 | 861.936 | 35.5356 | 27.5418 | 6118.479 | -0.0175 | 179.365 | 1.623 | 95.5421 | 98.77 | 552.86 | 0.031 | -0.0006 | 482603327 | 27.5262 | 861.936 | 8.9752 | 35.5363
2015-04-17 16:29 | 9.0732 | 8.9739 | 38.1159 | 869.914 | 861.73 | 35.5351 | 27.5416 | 6119.479 | -0.0175 | 179.362 | 1.6231 | 95.5384 | 98.78 | 552.81 | 0.031 | -0.0006 | 482603328 | 27.526 | 861.729 | 8.9739 | 35.5358
2015-04-17 16:29 | 9.0762 | 8.977 | 38.1188 | 869.056 | 860.882 | 35.5356 | 27.5415 | 6120.479 | -0.0175 | 179.438 | 1.6226 | 95.5384 | 98.77 | 552.86 | 0.031 | -0.0006 | 482603329 | 27.5259 | 860.882 | 8.977 | 35.5363
2015-04-17 16:29 | 9.0791 | 8.9801 | 38.1211 | 867.698 | 859.539 | 35.5357 | 27.5411 | 6121.479 | -0.0175 | 179.411 | 1.6226 | 95.5413 | 98.77 | 552.91 | 0.031 | -0.0006 | 482603330 | 27.5255 | 859.539 | 8.9801 | 35.5363
2015-04-17 16:29 | 9.0842 | 8.9853 | 38.1255 | 866.389 | 858.245 | 35.5357 | 27.5402 | 6122.479 | -0.0175 | 179.384 | 1.6226 | 95.5485 | 98.78 | 552.86 | 0.031 | -0.0006 | 482603331 | 27.5247 | 858.245 | 8.9853 | 35.5364
2015-04-17 16:29 | 9.0928 | 8.994 | 38.1335 | 865.205 | 857.074 | 35.536 | 27.5391 | 6123.479 | -0.0175 | 179.366 | 1.6223 | 95.5378 | 98.77 | 552.86 | 0.031 | -0.0006 | 482603332 | 27.5237 | 857.074 | 8.9939 | 35.5369
2015-04-17 16:29 | 9.0974 | 8.9986 | 38.1372 | 864.147 | 856.029 | 35.5358 | 27.5382 | 6124.479 | -0.0175 | 179.346 | 1.6223 | 95.5459 | 98.77 | 552.75 | 0.031 | -0.0006 | 482603333 | 27.5228 | 856.029 | 8.9986 | 35.5367
2015-04-17 16:29 | 9.0989 | 9.0003 | 38.1384 | 863.243 | 855.135 | 35.536 | 27.538 | 6125.479 | -0.0175 | 179.317 | 1.6223 | 95.5384 | 98.77 | 551.73 | 0.031 | -0.0006 | 482603334 | 27.5226 | 855.135 | 9.0003 | 35.5368
2015-04-17 16:29 | 9.1012 | 9.0026 | 38.1401 | 862.509 | 854.41 | 35.5359 | 27.5376 | 6126.479 | -0.0175 | 179.257 | 1.6223 | 95.5456 | 98.77 | 551.48 | 0.031 | -0.0006 | 482603335 | 27.5222 | 854.41 | 9.0026 | 35.5367
2015-04-17 16:29 | 9.1044 | 9.0059 | 38.1428 | 861.928 | 853.835 | 35.5358 | 27.537 | 6127.479 | -0.0175 | 179.214 | 1.6223 | 95.5368 | 98.77 | 551.5 | 0.031 | -0.0006 | 482603336 | 27.5215 | 853.835 | 9.0059 | 35.5366
2015-04-17 16:29 | 9.1063 | 9.0078 | 38.1443 | 861.517 | 853.428 | 35.5356 | 27.5365 | 6128.479 | -0.0175 | 179.188 | 1.6223 | 95.5402 | 98.77 | 551.57 | 0.031 | -0.0006 | 482603337 | 27.5211 | 853.429 | 9.0078 | 35.5364
2015-04-17 16:29 | 9.1075 | 9.0091 | 38.145 | 860.905 | 852.824 | 35.5356 | 27.5363 | 6129.479 | -0.0175 | 179.163 | 1.6223 | 95.5391 | 98.77 | 551.62 | 0.031 | -0.0006 | 482603338 | 27.5208 | 852.824 | 9.0091 | 35.5362
2015-04-17 16:29 | 9.1078 | 9.0095 | 38.1448 | 859.714 | 851.646 | 35.5357 | 27.5363 | 6130.479 | -0.0175 | 179.153 | 1.6223 | 95.536 | 98.77 | 551.57 | 0.031 | -0.0006 | 482603339 | 27.5207 | 851.647 | 9.0096 | 35.5362
2015-04-17 16:30 | 9.1139 | 9.0158 | 38.1496 | 858.248 | 850.197 | 35.5352 | 27.535 | 6131.479 | -0.0175 | 179.133 | 1.6222 | 95.5335 | 98.77 | 551.2 | 0.032 | -0.0006 | 482603340 | 27.5194 | 850.197 | 9.0158 | 35.5359
2015-04-17 16:30 | 9.1171 | 9.0192 | 38.1515 | 856.944 | 848.908 | 35.5346 | 27.5339 | 6132.479 | -0.0175 | 179.111 | 1.6222 | 95.5384 | 98.77 | 550.57 | 0.031 | -0.0006 | 482603341 | 27.5184 | 848.908 | 9.0191 | 35.5352
2015-04-17 16:30 | 9.1176 | 9.0197 | 38.1515 | 855.938 | 847.913 | 35.5347 | 27.5339 | 6133.479 | -0.0175 | 179.077 | 1.6222 | 95.537 | 98.77 | 550.06 | 0.031 | -0.0006 | 482603342 | 27.5184 | 847.913 | 9.0197 | 35.5353
2015-04-17 16:30 | 9.1198 | 9.022 | 38.1529 | 855.258 | 847.241 | 35.5342 | 27.5331 | 6134.479 | -0.0174 | 179.043 | 1.6222 | 95.5361 | 98.77 | 549.38 | 0.031 | -0.0006 | 482603343 | 27.5176 | 847.241 | 9.022 | 35.5348
2015-04-17 16:30 | 9.1194 | 9.0217 | 38.1524 | 854.77 | 846.758 | 35.5345 | 27.5334 | 6135.479 | -0.0174 | 179.019 | 1.6222 | 95.5448 | 98.78 | 549.07 | 0.031 | -0.0006 | 482603344 | 27.5178 | 846.758 | 9.0216 | 35.5349
2015-04-17 16:30 | 9.1204 | 9.0227 | 38.1525 | 854.102 | 846.098 | 35.534 | 27.5328 | 6136.479 | -0.0172 | 179 | 1.6222 | 95.5386 | 98.77 | 549.34 | 0.031 | -0.0006 | 482603345 | 27.5172 | 846.098 | 9.0227 | 35.5344
2015-04-17 16:30 | 9.1199 | 9.0224 | 38.1517 | 853.105 | 845.112 | 35.534 | 27.5329 | 6137.479 | -0.0171 | 178.98 | 1.6222 | 95.542 | 98.77 | 549.02 | 0.031 | -0.0006 | 482603346 | 27.5173 | 845.112 | 9.0224 | 35.5344
2015-04-17 16:30 | 9.1212 | 9.0238 | 38.1525 | 851.881 | 843.903 | 35.5341 | 27.5328 | 6138.479 | -0.0169 | 178.956 | 1.6222 | 95.5452 | 98.77 | 548.46 | 0.031 | -0.0006 | 482603347 | 27.5172 | 843.903 | 9.0238 | 35.5345
2015-04-17 16:30 | 9.1223 | 9.0251 | 38.153 | 850.671 | 842.706 | 35.5342 | 27.5326 | 6139.479 | -0.017 | 178.934 | 1.6222 | 95.5379 | 98.77 | 547.78 | 0.031 | -0.0006 | 482603348 | 27.517 | 842.706 | 9.0251 | 35.5345
2015-04-17 16:30 | 9.1225 | 9.0253 | 38.1527 | 849.681 | 841.728 | 35.5342 | 27.5326 | 6140.479 | -0.0166 | 178.918 | 1.6222 | 95.5405 | 98.77 | 547.59 | 0.031 | -0.0006 | 482603349 | 27.517 | 841.728 | 9.0253 | 35.5345
2015-04-17 16:30 | 9.1227 | 9.0256 | 38.1526 | 848.911 | 840.967 | 35.5343 | 27.5326 | 6141.479 | -0.0159 | 178.902 | 1.6222 | 95.5395 | 98.77 | 547.76 | 0.031 | -0.0006 | 482603350 | 27.517 | 840.967 | 9.0256 | 35.5345
2015-04-17 16:30 | 9.1225 | 9.0256 | 38.1521 | 848.026 | 840.091 | 35.5344 | 27.5327 | 6142.479 | -0.0152 | 178.871 | 1.6222 | 95.5409 | 98.77 | 547.4 | 0.031 | -0.0006 | 482603351 | 27.517 | 840.091 | 9.0256 | 35.5346
2015-04-17 16:30 | 9.1223 | 9.0255 | 38.1514 | 846.997 | 839.074 | 35.5343 | 27.5326 | 6143.479 | -0.0146 | 178.823 | 1.6222 | 95.5371 | 98.77 | 546.58 | 0.03 | -0.0006 | 482603352 | 27.517 | 839.074 | 9.0255 | 35.5345
2015-04-17 16:30 | 9.1229 | 9.0262 | 38.1519 | 846.21 | 838.297 | 35.5346 | 27.5327 | 6144.479 | -0.0145 | 178.778 | 1.6222 | 95.5406 | 98.77 | 545.57 | 0.031 | -0.0006 | 482603353 | 27.5171 | 838.296 | 9.0262 | 35.5347
2015-04-17 16:30 | 9.1243 | 9.0276 | 38.153 | 845.788 | 837.879 | 35.5345 | 27.5325 | 6145.479 | -0.0133 | 178.832 | 1.6222 | 95.5413 | 98.77 | 545.09 | 0.031 | -0.0006 | 482603354 | 27.5169 | 837.879 | 9.0276 | 35.5347
2015-04-17 16:30 | 9.1247 | 9.028 | 38.1529 | 845.168 | 837.266 | 35.5344 | 27.5323 | 6146.479 | -0.0128 | 179.146 | 1.6222 | 95.5446 | 98.78 | 544.93 | 0.031 | -0.0006 | 482603355 | 27.5167 | 837.266 | 9.028 | 35.5346
2015-04-17 16:30 | 9.1254 | 9.0289 | 38.1534 | 844.032 | 836.143 | 35.5347 | 27.5324 | 6147.479 | -0.0132 | 179.134 | 1.6222 | 95.5389 | 98.77 | 544.87 | 0.031 | -0.0006 | 482603356 | 27.5168 | 836.143 | 9.0289 | 35.5349
2015-04-17 16:30 | 9.1293 | 9.0329 | 38.1567 | 842.652 | 834.779 | 35.5349 | 27.5319 | 6148.479 | -0.0134 | 179.029 | 1.6222 | 95.5456 | 98.78 | 543.82 | 0.031 | -0.0006 | 482603357 | 27.5164 | 834.779 | 9.0329 | 35.5351
2015-04-17 16:30 | 9.1331 | 9.0368 | 38.1597 | 841.392 | 833.532 | 35.5347 | 27.5311 | 6149.479 | -0.0126 | 178.734 | 1.6222 | 95.5435 | 98.77 | 542.54 | 0.031 | -0.0006 | 482603358 | 27.5156 | 833.533 | 9.0368 | 35.535
2015-04-17 16:30 | 9.1387 | 9.0425 | 38.1646 | 840.518 | 832.669 | 35.5346 | 27.5301 | 6150.479 | -0.0122 | 179.03 | 1.6224 | 95.5424 | 98.77 | 541.16 | 0.031 | -0.0006 | 482603359 | 27.5147 | 832.669 | 9.0425 | 35.535
2015-04-17 16:30 | 9.1446 | 9.0484 | 38.169 | 839.887 | 832.045 | 35.5334 | 27.5282 | 6151.479 | -0.0076 | 178.927 | 1.6229 | 95.5391 | 98.77 | 540.14 | 0.032 | -0.0006 | 482603360 | 27.5129 | 832.045 | 9.0484 | 35.534
2015-04-17 16:30 | 9.1524 | 9.0563 | 38.1761 | 839.086 | 831.253 | 35.5333 | 27.5268 | 6152.479 | -0.0095 | 178.644 | 1.6233 | 95.5446 | 98.77 | 540.05 | 0.031 | -0.0006 | 482603361 | 27.5116 | 831.253 | 9.0563 | 35.5339
2015-04-17 16:30 | 9.1531 | 9.0571 | 38.1767 | 838.131 | 830.309 | 35.5337 | 27.527 | 6153.479 | -0.0088 | 178.41 | 1.6233 | 95.5396 | 98.77 | 539.73 | 0.031 | -0.0006 | 482603362 | 27.5118 | 830.309 | 9.0571 | 35.5343
2015-04-17 16:30 | 9.1564 | 9.0605 | 38.1787 | 837.203 | 829.391 | 35.533 | 27.5259 | 6154.479 | -0.0083 | 178.283 | 1.6234 | 95.5418 | 98.77 | 538.55 | 0.031 | -0.0006 | 482603363 | 27.5107 | 829.391 | 9.0605 | 35.5336
2015-04-17 16:30 | 9.1631 | 9.0673 | 38.1849 | 836.286 | 828.485 | 35.5331 | 27.5249 | 6155.479 | -0.0071 | 178.026 | 1.6238 | 95.5347 | 98.78 | 537.05 | 0.031 | -0.0006 | 482603364 | 27.5098 | 828.485 | 9.0673 | 35.5338
2015-04-17 16:30 | 9.168 | 9.0723 | 38.1895 | 835.479 | 827.687 | 35.5333 | 27.5242 | 6156.479 | -0.0064 | 178.112 | 1.6239 | 95.5364 | 98.77 | 535.61 | 0.031 | -0.0006 | 482603365 | 27.5092 | 827.687 | 9.0723 | 35.5341
2015-04-17 16:30 | 9.1735 | 9.0778 | 38.1941 | 834.745 | 826.961 | 35.533 | 27.5231 | 6157.479 | -0.0062 | 178.175 | 1.6236 | 95.5363 | 98.77 | 534.77 | 0.031 | -0.0006 | 482603366 | 27.508 | 826.961 | 9.0778 | 35.5338
2015-04-17 16:30 | 9.1773 | 9.0816 | 38.197 | 833.754 | 825.981 | 35.5327 | 27.5223 | 6158.479 | -0.0026 | 178.206 | 1.6234 | 95.5425 | 98.78 | 533.72 | 0.031 | -0.0006 | 482603367 | 27.5072 | 825.981 | 9.0817 | 35.5335
2015-04-17 16:30 | 9.1783 | 9.0828 | 38.1977 | 832.65 | 824.89 | 35.5331 | 27.5223 | 6159.479 | -0.0016 | 178.199 | 1.6228 | 95.543 | 98.77 | 532.66 | 0.031 | -0.0006 | 482603368 | 27.5073 | 824.889 | 9.0828 | 35.5338
2015-04-17 16:30 | 9.1875 | 9.0921 | 38.2056 | 831.85 | 824.099 | 35.5323 | 27.5202 | 6160.479 | -0.0008 | 178.174 | 1.6224 | 95.536 | 98.77 | 532.29 | 0.031 | -0.0006 | 482603369 | 27.5053 | 824.099 | 9.0921 | 35.5332
2015-04-17 16:30 | 9.1891 | 9.0937 | 38.2067 | 831.191 | 823.447 | 35.5323 | 27.52 | 6161.479 | 0.0005 | 178.143 | 1.6222 | 95.5381 | 98.77 | 531.54 | 0.031 | -0.0006 | 482603370 | 27.505 | 823.448 | 9.0937 | 35.5331
2015-04-17 16:30 | 9.1916 | 9.0964 | 38.2085 | 830.188 | 822.456 | 35.5322 | 27.5194 | 6162.479 | 0.0013 | 178.1 | 1.6221 | 95.5478 | 98.78 | 530.9 | 0.031 | -0.0006 | 482603371 | 27.5044 | 822.456 | 9.0964 | 35.5329
2015-04-17 16:30 | 9.1923 | 9.0972 | 38.209 | 829.09 | 821.37 | 35.5325 | 27.5196 | 6163.479 | 0.0026 | 178.065 | 1.6221 | 95.5435 | 98.77 | 529.23 | 0.031 | -0.0006 | 482603372 | 27.5045 | 821.37 | 9.0972 | 35.5332
2015-04-17 16:30 | 9.1979 | 9.1028 | 38.2137 | 828.239 | 820.528 | 35.5323 | 27.5185 | 6164.479 | 0.0039 | 178.02 | 1.6221 | 95.5424 | 98.77 | 527.41 | 0.031 | -0.0006 | 482603373 | 27.5035 | 820.528 | 9.1028 | 35.533
2015-04-17 16:30 | 9.1993 | 9.1043 | 38.2145 | 827.407 | 819.706 | 35.5321 | 27.5181 | 6165.479 | 0.0049 | 177.983 | 1.6221 | 95.5445 | 98.77 | 525.97 | 0.031 | -0.0006 | 482603374 | 27.503 | 819.706 | 9.1043 | 35.5328
2015-04-17 16:30 | 9.2004 | 9.1056 | 38.2149 | 826.295 | 818.606 | 35.532 | 27.5178 | 6166.479 | 0.005 | 177.926 | 1.6221 | 95.5348 | 98.77 | 525.86 | 0.031 | -0.0006 | 482603375 | 27.5028 | 818.606 | 9.1055 | 35.5327
2015-04-17 16:30 | 9.2046 | 9.1098 | 38.2184 | 825.189 | 817.513 | 35.532 | 27.5171 | 6167.479 | 0.0056 | 177.881 | 1.6221 | 95.5411 | 98.77 | 525.33 | 0.031 | -0.0006 | 482603376 | 27.502 | 817.513 | 9.1099 | 35.5326
2015-04-17 16:30 | 9.2084 | 9.1138 | 38.2222 | 824.438 | 816.77 | 35.5324 | 27.5168 | 6168.479 | 0.0044 | 177.837 | 1.6221 | 95.5405 | 98.77 | 524.5 | 0.031 | -0.0006 | 482603377 | 27.5018 | 816.771 | 9.1138 | 35.5331
2015-04-17 16:30 | 9.2164 | 9.1217 | 38.2287 | 823.871 | 816.209 | 35.5316 | 27.5148 | 6169.479 | 0.0044 | 177.802 | 1.622 | 95.5349 | 98.77 | 523.29 | 0.031 | -0.0006 | 482603378 | 27.4999 | 816.209 | 9.1217 | 35.5323
2015-04-17 16:30 | 9.2202 | 9.1257 | 38.2318 | 822.958 | 815.307 | 35.5313 | 27.5139 | 6170.479 | 0.0049 | 177.784 | 1.622 | 95.5402 | 98.77 | 522.5 | 0.031 | -0.0006 | 482603379 | 27.4991 | 815.307 | 9.1257 | 35.5321
2015-04-17 16:30 | 9.2271 | 9.1327 | 38.238 | 821.757 | 814.12 | 35.5314 | 27.5129 | 6171.479 | 0.0041 | 177.738 | 1.622 | 95.5385 | 98.78 | 521.57 | 0.031 | -0.0006 | 482603380 | 27.4981 | 814.12 | 9.1327 | 35.5323
2015-04-17 16:30 | 9.2316 | 9.1373 | 38.2417 | 820.614 | 812.989 | 35.5313 | 27.5121 | 6172.479 | 0.0033 | 177.685 | 1.622 | 95.542 | 98.78 | 520.59 | 0.031 | -0.0006 | 482603381 | 27.4973 | 812.989 | 9.1373 | 35.5322
2015-04-17 16:30 | 9.2372 | 9.1429 | 38.2469 | 819.735 | 812.121 | 35.5316 | 27.5114 | 6173.479 | 0.0023 | 177.615 | 1.622 | 95.5379 | 98.77 | 519.44 | 0.031 | -0.0006 | 482603382 | 27.4966 | 812.121 | 9.1429 | 35.5325
2015-04-17 16:30 | 9.242 | 9.1478 | 38.2511 | 819.126 | 811.518 | 35.5314 | 27.5104 | 6174.479 | 0.0042 | 177.58 | 1.622 | 95.5351 | 98.77 | 518.19 | 0.031 | -0.0006 | 482603383 | 27.4957 | 811.518 | 9.1478 | 35.5323
2015-04-17 16:30 | 9.2428 | 9.1487 | 38.2511 | 818.488 | 810.888 | 35.531 | 27.5099 | 6175.479 | 0.0042 | 177.615 | 1.622 | 95.5381 | 98.77 | 517.56 | 0.031 | -0.0006 | 482603384 | 27.4951 | 810.888 | 9.1486 | 35.5318
2015-04-17 16:30 | 9.2487 | 9.1546 | 38.2555 | 817.518 | 809.928 | 35.5302 | 27.5084 | 6176.479 | 0.0032 | 177.495 | 1.622 | 95.5413 | 98.78 | 517.22 | 0.031 | -0.0006 | 482603385 | 27.4935 | 809.928 | 9.1546 | 35.531
2015-04-17 16:30 | 9.2551 | 9.1611 | 38.261 | 816.363 | 808.785 | 35.5299 | 27.5071 | 6177.479 | 0.0029 | 177.498 | 1.622 | 95.5335 | 98.77 | 516.88 | 0.031 | -0.0006 | 482603386 | 27.4924 | 808.786 | 9.1611 | 35.5309
2015-04-17 16:30 | 9.2665 | 9.1726 | 38.2692 | 815.231 | 807.667 | 35.5276 | 27.5034 | 6178.479 | 0.0038 | 177.566 | 1.622 | 95.5383 | 98.77 | 515.89 | 0.031 | -0.0006 | 482603387 | 27.4888 | 807.667 | 9.1726 | 35.5287
2015-04-17 16:30 | 9.2694 | 9.1756 | 38.2708 | 814.214 | 806.661 | 35.5269 | 27.5023 | 6179.479 | 0.0034 | 177.711 | 1.622 | 95.5392 | 98.77 | 514.56 | 0.031 | -0.0006 | 482603388 | 27.4877 | 806.661 | 9.1756 | 35.528
2015-04-17 16:30 | 9.2726 | 9.179 | 38.2731 | 813.41 | 805.866 | 35.5264 | 27.5014 | 6180.479 | 0.0038 | 178.176 | 1.6221 | 95.5413 | 98.77 | 512.78 | 0.031 | -0.0006 | 482603389 | 27.4868 | 805.866 | 9.1789 | 35.5275
2015-04-17 16:30 | 9.2741 | 9.1804 | 38.2737 | 812.92 | 805.381 | 35.526 | 27.5009 | 6181.479 | 0.0021 | 178.292 | 1.622 | 95.5378 | 98.77 | 511.71 | 0.031 | -0.0006 | 482603390 | 27.4862 | 805.381 | 9.1804 | 35.5269
2015-04-17 16:30 | 9.2764 | 9.1828 | 38.2754 | 812.62 | 805.085 | 35.5256 | 27.5001 | 6182.479 | 0.0033 | 177.481 | 1.622 | 95.5382 | 98.77 | 512.41 | 0.031 | -0.0006 | 482603391 | 27.4854 | 805.085 | 9.1828 | 35.5264
2015-04-17 16:30 | 9.2792 | 9.1856 | 38.277 | 811.992 | 804.465 | 35.5249 | 27.4991 | 6183.479 | 0.0033 | 177.617 | 1.6222 | 95.5408 | 98.77 | 511.98 | 0.031 | -0.0006 | 482603392 | 27.4843 | 804.464 | 9.1856 | 35.5257
2015-04-17 16:30 | 9.2878 | 9.1944 | 38.2837 | 810.627 | 803.114 | 35.5238 | 27.4968 | 6184.479 | 0.003 | 177.6 | 1.6226 | 95.5378 | 98.77 | 511.48 | 0.031 | -0.0006 | 482603393 | 27.4822 | 803.114 | 9.1944 | 35.5247
2015-04-17 16:30 | 9.2989 | 9.2056 | 38.2926 | 808.777 | 801.285 | 35.5228 | 27.4942 | 6185.479 | 0.0019 | 177.702 | 1.6237 | 95.541 | 98.77 | 510.66 | 0.031 | -0.0006 | 482603394 | 27.4797 | 801.285 | 9.2056 | 35.5239
2015-04-17 16:30 | 9.3115 | 9.2183 | 38.3023 | 807.118 | 799.644 | 35.521 | 27.4907 | 6186.479 | 0.0009 | 177.607 | 1.6243 | 95.5402 | 98.77 | 509.52 | 0.031 | -0.0006 | 482603395 | 27.4763 | 799.644 | 9.2183 | 35.5223
2015-04-17 16:30 | 9.3183 | 9.2252 | 38.3081 | 806.265 | 798.801 | 35.5206 | 27.4892 | 6187.479 | 0.0005 | 177.479 | 1.6239 | 95.5352 | 98.77 | 508.23 | 0.031 | -0.0006 | 482603396 | 27.4749 | 798.801 | 9.2252 | 35.5219
2015-04-17 16:30 | 9.3217 | 9.2286 | 38.3108 | 806.213 | 798.75 | 35.5201 | 27.4884 | 6188.479 | 0.0015 | 177.42 | 1.6242 | 95.538 | 98.77 | 508.45 | 0.031 | -0.0006 | 482603397 | 27.4739 | 798.75 | 9.2286 | 35.5214
2015-04-17 16:30 | 9.317 | 9.2239 | 38.3059 | 806.472 | 799.006 | 35.5199 | 27.4889 | 6189.479 | 0.001 | 177.38 | 1.6242 | 95.5361 | 98.77 | 508.82 | 0.031 | -0.0006 | 482603398 | 27.4743 | 799.006 | 9.2239 | 35.5208
2015-04-17 16:30 | 9.3161 | 9.223 | 38.3055 | 805.988 | 798.528 | 35.5207 | 27.4897 | 6190.479 | 0.0005 | 177.354 | 1.6244 | 95.5401 | 98.78 | 508.29 | 0.031 | -0.0006 | 482603399 | 27.475 | 798.528 | 9.223 | 35.5215
2015-04-17 16:31 | 9.3225 | 9.2296 | 38.3102 | 804.359 | 796.917 | 35.5199 | 27.488 | 6191.479 | 0.001 | 177.361 | 1.6244 | 95.5379 | 98.77 | 507.86 | 0.031 | -0.0006 | 482603400 | 27.4733 | 796.917 | 9.2296 | 35.5208
2015-04-17 16:31 | 9.3273 | 9.2346 | 38.3136 | 802.595 | 795.172 | 35.5195 | 27.4868 | 6192.479 | 0.0005 | 177.341 | 1.6244 | 95.5363 | 98.78 | 507.56 | 0.031 | -0.0006 | 482603401 | 27.4722 | 795.172 | 9.2346 | 35.5203
2015-04-17 16:31 | 9.3329 | 9.2403 | 38.3179 | 801.014 | 793.609 | 35.5192 | 27.4857 | 6193.479 | -0.0015 | 177.274 | 1.6244 | 95.5337 | 98.77 | 507.09 | 0.031 | -0.0006 | 482603402 | 27.4711 | 793.609 | 9.2403 | 35.5201
2015-04-17 16:31 | 9.3367 | 9.2443 | 38.3211 | 799.98 | 792.586 | 35.5191 | 27.485 | 6194.479 | -0.0024 | 177.229 | 1.6244 | 95.5361 | 98.77 | 506.31 | 0.031 | -0.0006 | 482603403 | 27.4704 | 792.586 | 9.2443 | 35.52
2015-04-17 16:31 | 9.3414 | 9.249 | 38.3249 | 799.704 | 792.314 | 35.5185 | 27.4837 | 6195.479 | -0.006 | 177.17 | 1.6244 | 95.5413 | 98.77 | 506.14 | 0.031 | -0.0006 | 482603404 | 27.4691 | 792.314 | 9.2489 | 35.5194
2015-04-17 16:31 | 9.34 | 9.2476 | 38.3235 | 799.808 | 792.417 | 35.5186 | 27.484 | 6196.479 | -0.008 | 177.217 | 1.6244 | 95.5384 | 98.77 | 506.52 | 0.031 | -0.0006 | 482603405 | 27.4694 | 792.417 | 9.2475 | 35.5194
2015-04-17 16:31 | 9.3409 | 9.2485 | 38.324 | 799.121 | 791.737 | 35.5187 | 27.4839 | 6197.479 | -0.0115 | 177.066 | 1.6244 | 95.5385 | 98.77 | 506.37 | 0.031 | -0.0006 | 482603406 | 27.4691 | 791.737 | 9.2485 | 35.5193
2015-04-17 16:31 | 9.3486 | 9.2563 | 38.3308 | 797.597 | 790.23 | 35.5186 | 27.4826 | 6198.479 | -0.0162 | 177.418 | 1.6244 | 95.5441 | 98.77 | 506.34 | 0.031 | -0.0006 | 482603407 | 27.468 | 790.23 | 9.2563 | 35.5194
2015-04-17 16:31 | 9.3518 | 9.2597 | 38.333 | 796.206 | 788.854 | 35.5184 | 27.4818 | 6199.479 | -0.0168 | 177.422 | 1.6243 | 95.5393 | 98.77 | 506.62 | 0.031 | -0.0006 | 482603408 | 27.4672 | 788.854 | 9.2597 | 35.5191
2015-04-17 16:31 | 9.359 | 9.267 | 38.3398 | 794.965 | 787.627 | 35.5188 | 27.4809 | 6200.479 | -0.0171 | 177.022 | 1.6243 | 95.5366 | 98.77 | 506.93 | 0.031 | -0.0006 | 482603409 | 27.4664 | 787.627 | 9.267 | 35.5197
2015-04-17 16:31 | 9.3709 | 9.279 | 38.3502 | 794.026 | 786.699 | 35.518 | 27.4783 | 6201.479 | -0.0173 | 177.433 | 1.6245 | 95.5349 | 98.77 | 507.56 | 0.031 | -0.0006 | 482603410 | 27.464 | 786.699 | 9.279 | 35.5191
2015-04-17 16:31 | 9.3776 | 9.2857 | 38.3567 | 793.633 | 786.31 | 35.5183 | 27.4775 | 6202.479 | -0.0173 | 177.365 | 1.6244 | 95.5338 | 98.77 | 507.86 | 0.031 | -0.0006 | 482603411 | 27.4631 | 786.31 | 9.2857 | 35.5194
2015-04-17 16:31 | 9.3803 | 9.2884 | 38.3593 | 793.561 | 786.238 | 35.5184 | 27.4771 | 6203.479 | -0.0174 | 177.164 | 1.6251 | 95.5356 | 98.77 | 508.27 | 0.031 | -0.0006 | 482603412 | 27.4627 | 786.238 | 9.2884 | 35.5194
2015-04-17 16:31 | 9.3812 | 9.2894 | 38.3592 | 792.862 | 785.548 | 35.5179 | 27.4766 | 6204.479 | -0.0175 | 177.228 | 1.6251 | 95.5385 | 98.77 | 508.95 | 0.031 | -0.0006 | 482603413 | 27.4621 | 785.548 | 9.2894 | 35.5188
2015-04-17 16:31 | 9.3929 | 9.3012 | 38.3701 | 791.464 | 784.165 | 35.518 | 27.4747 | 6205.479 | -0.0175 | 177.045 | 1.625 | 95.5334 | 98.77 | 509.68 | 0.031 | -0.0006 | 482603414 | 27.4604 | 784.165 | 9.3012 | 35.5192
2015-04-17 16:31 | 9.4119 | 9.3202 | 38.3902 | 790.23 | 782.944 | 35.5203 | 27.4733 | 6206.479 | -0.0175 | 176.736 | 1.6261 | 95.5377 | 98.77 | 510.86 | 0.031 | -0.0006 | 482603415 | 27.4593 | 782.944 | 9.3202 | 35.5219
2015-04-17 16:31 | 9.4363 | 9.3445 | 38.4117 | 789.458 | 782.181 | 35.5184 | 27.4678 | 6207.479 | -0.0175 | 176.443 | 1.6261 | 95.5338 | 98.77 | 511.82 | 0.031 | -0.0006 | 482603416 | 27.4541 | 782.182 | 9.3445 | 35.5203
2015-04-17 16:31 | 9.4401 | 9.3484 | 38.4152 | 788.842 | 781.572 | 35.5187 | 27.4674 | 6208.479 | -0.0175 | 177.075 | 1.6265 | 95.5399 | 98.77 | 512.78 | 0.031 | -0.0006 | 482603417 | 27.4536 | 781.572 | 9.3484 | 35.5205
2015-04-17 16:31 | 9.4468 | 9.3551 | 38.421 | 787.977 | 780.717 | 35.5186 | 27.4662 | 6209.479 | -0.0175 | 176.624 | 1.6265 | 95.5377 | 98.77 | 513.75 | 0.031 | -0.0006 | 482603418 | 27.4523 | 780.717 | 9.3552 | 35.5203
2015-04-17 16:31 | 9.4508 | 9.3593 | 38.4245 | 786.9 | 779.651 | 35.5188 | 27.4657 | 6210.479 | -0.0175 | 176.935 | 1.6266 | 95.5395 | 98.77 | 515.2 | 0.031 | -0.0006 | 482603419 | 27.4517 | 779.651 | 9.3593 | 35.5204
2015-04-17 16:31 | 9.457 | 9.3656 | 38.4295 | 785.733 | 778.497 | 35.5185 | 27.4644 | 6211.479 | -0.0175 | 176.812 | 1.6261 | 95.5384 | 98.77 | 516.86 | 0.031 | -0.0006 | 482603420 | 27.4504 | 778.497 | 9.3655 | 35.5201
2015-04-17 16:31 | 9.4611 | 9.3698 | 38.4325 | 784.604 | 777.381 | 35.518 | 27.4634 | 6212.479 | -0.0175 | 176.654 | 1.626 | 95.5389 | 98.77 | 518.51 | 0.031 | -0.0006 | 482603421 | 27.4493 | 777.381 | 9.3698 | 35.5195
2015-04-17 16:31 | 9.4639 | 9.3726 | 38.4344 | 783.77 | 776.556 | 35.5178 | 27.4627 | 6213.479 | -0.0175 | 176.657 | 1.6263 | 95.5424 | 98.78 | 520.39 | 0.032 | -0.0006 | 482603422 | 27.4486 | 776.556 | 9.3727 | 35.5192
2015-04-17 16:31 | 9.4665 | 9.3753 | 38.4367 | 783.429 | 776.219 | 35.5179 | 27.4623 | 6214.479 | -0.0175 | 176.713 | 1.626 | 95.5317 | 98.77 | 522.16 | 0.031 | -0.0006 | 482603423 | 27.4481 | 776.219 | 9.3753 | 35.5192
2015-04-17 16:31 | 9.468 | 9.3769 | 38.4372 | 783.048 | 775.843 | 35.5172 | 27.4616 | 6215.479 | -0.0175 | 176.665 | 1.6266 | 95.5423 | 98.77 | 523.61 | 0.031 | -0.0006 | 482603424 | 27.4473 | 775.843 | 9.3768 | 35.5184
2015-04-17 16:31 | 9.4681 | 9.3771 | 38.4372 | 781.927 | 774.734 | 35.5178 | 27.4619 | 6216.479 | -0.0175 | 176.59 | 1.6262 | 95.5371 | 98.77 | 525 | 0.031 | -0.0006 | 482603425 | 27.4475 | 774.734 | 9.3771 | 35.5187
2015-04-17 16:31 | 9.4721 | 9.3812 | 38.4401 | 780.724 | 773.544 | 35.5174 | 27.4609 | 6217.479 | -0.0175 | 176.639 | 1.6264 | 95.5367 | 98.77 | 527.09 | 0.031 | -0.0006 | 482603426 | 27.4465 | 773.544 | 9.3812 | 35.5183
2015-04-17 16:31 | 9.474 | 9.3832 | 38.4415 | 779.83 | 772.66 | 35.5175 | 27.4607 | 6218.479 | -0.0175 | 176.584 | 1.6263 | 95.5363 | 98.77 | 529.02 | 0.031 | -0.0006 | 482603427 | 27.4463 | 772.66 | 9.3832 | 35.5184
2015-04-17 16:31 | 9.476 | 9.3853 | 38.4429 | 778.866 | 771.706 | 35.5174 | 27.4603 | 6219.479 | -0.0175 | 176.476 | 1.6264 | 95.5391 | 98.77 | 530.9 | 0.031 | -0.0006 | 482603428 | 27.4458 | 771.706 | 9.3853 | 35.5182
2015-04-17 16:31 | 9.4755 | 9.385 | 38.4422 | 777.611 | 770.465 | 35.5178 | 27.4606 | 6220.479 | -0.0175 | 176.402 | 1.6263 | 95.536 | 98.77 | 532.82 | 0.031 | -0.0006 | 482603429 | 27.4461 | 770.465 | 9.385 | 35.5185
2015-04-17 16:31 | 9.4917 | 9.4012 | 38.4581 | 776.444 | 769.311 | 35.5185 | 27.4585 | 6221.479 | -0.0175 | 176.342 | 1.6265 | 95.5349 | 98.77 | 534.43 | 0.03 | -0.0006 | 482603430 | 27.4442 | 769.311 | 9.4012 | 35.5195
2015-04-17 16:31 | 9.5056 | 9.4151 | 38.4694 | 775.722 | 768.597 | 35.5166 | 27.4547 | 6222.479 | -0.0175 | 176.343 | 1.6267 | 95.532 | 98.77 | 536.19 | 0.031 | -0.0006 | 482603431 | 27.4406 | 768.597 | 9.4151 | 35.5179
2015-04-17 16:31 | 9.5036 | 9.4132 | 38.4678 | 775.393 | 768.271 | 35.5173 | 27.4556 | 6223.479 | -0.0175 | 176.413 | 1.6267 | 95.5368 | 98.76 | 538.19 | 0.031 | -0.0006 | 482603432 | 27.4413 | 768.271 | 9.4132 | 35.5184
2015-04-17 16:31 | 9.5117 | 9.4213 | 38.4755 | 774.96 | 767.843 | 35.5173 | 27.4542 | 6224.479 | -0.0175 | 176.658 | 1.6267 | 95.5358 | 98.77 | 540.25 | 0.031 | -0.0006 | 482603433 | 27.44 | 767.843 | 9.4213 | 35.5185
2015-04-17 16:31 | 9.5243 | 9.4339 | 38.4868 | 773.922 | 766.817 | 35.517 | 27.4519 | 6225.479 | -0.0175 | 176.259 | 1.6267 | 95.5339 | 98.77 | 542.15 | 0.031 | -0.0006 | 482603434 | 27.4377 | 766.817 | 9.4339 | 35.5182
2015-04-17 16:31 | 9.5316 | 9.4414 | 38.4935 | 772.579 | 765.488 | 35.5172 | 27.4508 | 6226.479 | -0.0175 | 176.548 | 1.6267 | 95.5316 | 98.77 | 544.44 | 0.031 | -0.0006 | 482603435 | 27.4368 | 765.488 | 9.4414 | 35.5186
2015-04-17 16:31 | 9.5399 | 9.4497 | 38.5016 | 771.368 | 764.291 | 35.5179 | 27.45 | 6227.479 | -0.0175 | 176.694 | 1.6268 | 95.5297 | 98.77 | 545.89 | 0.031 | -0.0006 | 482603436 | 27.4359 | 764.291 | 9.4498 | 35.5193
2015-04-17 16:31 | 9.552 | 9.4619 | 38.5134 | 770.68 | 763.611 | 35.5183 | 27.4482 | 6228.479 | -0.0175 | 176.635 | 1.6271 | 95.5283 | 98.77 | 547.54 | 0.031 | -0.0006 | 482603437 | 27.4344 | 763.611 | 9.4619 | 35.5199
2015-04-17 16:31 | 9.5593 | 9.4692 | 38.5196 | 770.385 | 763.318 | 35.5176 | 27.4465 | 6229.479 | -0.0175 | 176.314 | 1.6276 | 95.5359 | 98.77 | 549.33 | 0.031 | -0.0006 | 482603438 | 27.4326 | 763.319 | 9.4692 | 35.5192
2015-04-17 16:31 | 9.5663 | 9.4762 | 38.5266 | 769.759 | 762.7 | 35.5183 | 27.4458 | 6230.479 | -0.0175 | 176.271 | 1.6273 | 95.5306 | 98.77 | 550.93 | 0.031 | -0.0006 | 482603439 | 27.4319 | 762.7 | 9.4762 | 35.5198
2015-04-17 16:31 | 9.5747 | 9.4848 | 38.5343 | 768.422 | 761.378 | 35.5184 | 27.4445 | 6231.479 | -0.0175 | 176.218 | 1.6282 | 95.5349 | 98.77 | 552.59 | 0.031 | -0.0006 | 482603440 | 27.4306 | 761.378 | 9.4847 | 35.52
2015-04-17 16:31 | 9.587 | 9.4971 | 38.5458 | 766.985 | 759.956 | 35.5188 | 27.4428 | 6232.479 | -0.0175 | 176.191 | 1.6285 | 95.532 | 98.77 | 554.14 | 0.031 | -0.0006 | 482603441 | 27.429 | 759.956 | 9.4971 | 35.5205
2015-04-17 16:31 | 9.6065 | 9.5166 | 38.5645 | 765.952 | 758.935 | 35.5191 | 27.4397 | 6233.479 | -0.0176 | 176.144 | 1.6291 | 95.5345 | 98.77 | 555.64 | 0.031 | -0.0006 | 482603442 | 27.4262 | 758.935 | 9.5166 | 35.5211
2015-04-17 16:31 | 9.6114 | 9.5216 | 38.568 | 765.299 | 758.288 | 35.5183 | 27.4382 | 6234.479 | -0.0175 | 176.001 | 1.629 | 95.5313 | 98.77 | 556.82 | 0.032 | -0.0006 | 482603443 | 27.4246 | 758.288 | 9.5216 | 35.5201
2015-04-17 16:31 | 9.6102 | 9.5205 | 38.567 | 764.594 | 757.591 | 35.5189 | 27.4389 | 6235.479 | -0.0175 | 175.971 | 1.6291 | 95.5323 | 98.77 | 557.84 | 0.031 | -0.0006 | 482603444 | 27.425 | 757.591 | 9.5205 | 35.5205
2015-04-17 16:31 | 9.6112 | 9.5216 | 38.5673 | 763.947 | 756.952 | 35.5188 | 27.4386 | 6236.479 | -0.0175 | 175.998 | 1.6291 | 95.5377 | 98.77 | 558.65 | 0.031 | -0.0006 | 482603445 | 27.4247 | 756.951 | 9.5216 | 35.5202
2015-04-17 16:31 | 9.6124 | 9.5228 | 38.5681 | 763.313 | 756.325 | 35.5189 | 27.4385 | 6237.479 | -0.0175 | 175.913 | 1.6291 | 95.5342 | 98.77 | 560.14 | 0.031 | -0.0006 | 482603446 | 27.4244 | 756.325 | 9.5228 | 35.5201
2015-04-17 16:31 | 9.6178 | 9.5283 | 38.5731 | 762.261 | 755.284 | 35.5193 | 27.4378 | 6238.479 | -0.0175 | 175.84 | 1.629 | 95.5367 | 98.77 | 561.48 | 0.031 | -0.0006 | 482603447 | 27.4238 | 755.284 | 9.5283 | 35.5205
2015-04-17 16:31 | 9.6344 | 9.545 | 38.5882 | 761.073 | 754.109 | 35.5188 | 27.4347 | 6239.479 | -0.0175 | 175.803 | 1.6289 | 95.5346 | 98.77 | 562.55 | 0.031 | -0.0006 | 482603448 | 27.4208 | 754.109 | 9.545 | 35.5202
2015-04-17 16:31 | 9.6468 | 9.5574 | 38.6002 | 760.284 | 753.329 | 35.519 | 27.4328 | 6240.479 | -0.0175 | 175.799 | 1.629 | 95.5352 | 98.77 | 563.52 | 0.031 | -0.0006 | 482603449 | 27.419 | 753.329 | 9.5574 | 35.5207
2015-04-17 16:31 | 9.6486 | 9.5593 | 38.6018 | 759.547 | 752.6 | 35.5194 | 27.4327 | 6241.479 | -0.0175 | 175.816 | 1.629 | 95.5306 | 98.77 | 564.32 | 0.031 | -0.0006 | 482603450 | 27.4188 | 752.6 | 9.5593 | 35.5208
2015-04-17 16:31 | 9.6514 | 9.5623 | 38.6041 | 758.186 | 751.253 | 35.5198 | 27.4326 | 6242.479 | -0.0176 | 175.711 | 1.629 | 95.5327 | 98.77 | 565.61 | 0.031 | -0.0006 | 482603451 | 27.4186 | 751.253 | 9.5623 | 35.5211
2015-04-17 16:31 | 9.6607 | 9.5717 | 38.6127 | 756.697 | 749.781 | 35.5201 | 27.4312 | 6243.479 | -0.0175 | 175.725 | 1.629 | 95.5306 | 98.77 | 567 | 0.031 | -0.0006 | 482603452 | 27.4173 | 749.781 | 9.5717 | 35.5215
2015-04-17 16:31 | 9.665 | 9.576 | 38.6164 | 755.833 | 748.926 | 35.5202 | 27.4306 | 6244.479 | -0.0175 | 175.933 | 1.629 | 95.5316 | 98.77 | 567.75 | 0.031 | -0.0006 | 482603453 | 27.4166 | 748.926 | 9.576 | 35.5216
2015-04-17 16:31 | 9.6669 | 9.578 | 38.6183 | 755.567 | 748.664 | 35.5205 | 27.4305 | 6245.479 | -0.0175 | 176.031 | 1.6291 | 95.5299 | 98.77 | 568.5 | 0.031 | -0.0006 | 482603454 | 27.4164 | 748.664 | 9.578 | 35.5217
2015-04-17 16:31 | 9.6695 | 9.5806 | 38.6203 | 755.073 | 748.174 | 35.5202 | 27.4298 | 6246.479 | -0.0175 | 175.938 | 1.6291 | 95.5335 | 98.77 | 569.52 | 0.031 | -0.0006 | 482603455 | 27.4158 | 748.174 | 9.5806 | 35.5214
2015-04-17 16:31 | 9.6811 | 9.5924 | 38.6325 | 753.904 | 747.018 | 35.5217 | 27.429 | 6247.479 | -0.0175 | 175.995 | 1.6292 | 95.5296 | 98.77 | 569.89 | 0.031 | -0.0006 | 482603456 | 27.4151 | 747.018 | 9.5923 | 35.5231
2015-04-17 16:31 | 9.7053 | 9.6163 | 38.6547 | 752.92 | 746.045 | 35.521 | 27.4244 | 6248.479 | -0.0175 | 175.76 | 1.6292 | 95.5208 | 98.77 | 570.54 | 0.031 | -0.0006 | 482603457 | 27.4107 | 746.045 | 9.6165 | 35.5227
2015-04-17 16:31 | 9.7153 | 9.6264 | 38.6645 | 752.389 | 745.52 | 35.5213 | 27.4229 | 6249.479 | -0.0175 | 175.666 | 1.63 | 95.5323 | 98.77 | 570.86 | 0.031 | -0.0006 | 482603458 | 27.4093 | 745.52 | 9.6265 | 35.5231
2015-04-17 16:32 | 9.7221 | 9.6333 | 38.6713 | 752.057 | 745.192 | 35.5217 | 27.4221 | 6250.479 | -0.0175 | 175.658 | 1.6302 | 95.5321 | 98.77 | 571.92 | 0.032 | -0.0006 | 482603459 | 27.4084 | 745.192 | 9.6333 | 35.5234
2015-04-17 16:32 | 9.726 | 9.6373 | 38.6741 | 751.339 | 744.481 | 35.5213 | 27.4211 | 6251.479 | -0.0175 | 175.61 | 1.6307 | 95.5324 | 98.77 | 572.24 | 0.031 | -0.0006 | 482603460 | 27.4074 | 744.481 | 9.6373 | 35.5229
2015-04-17 16:32 | 9.7351 | 9.6465 | 38.6833 | 749.91 | 743.068 | 35.5224 | 27.4204 | 6252.479 | -0.0175 | 175.628 | 1.6309 | 95.5309 | 98.77 | 572.74 | 0.031 | -0.0006 | 482603461 | 27.4067 | 743.068 | 9.6465 | 35.524
2015-04-17 16:32 | 9.7489 | 9.6605 | 38.6961 | 747.974 | 741.153 | 35.5226 | 27.4182 | 6253.479 | -0.0175 | 175.707 | 1.6312 | 95.5295 | 98.77 | 573.43 | 0.031 | -0.0006 | 482603462 | 27.4047 | 741.153 | 9.6605 | 35.5245
2015-04-17 16:32 | 9.7578 | 9.6696 | 38.7045 | 746.32 | 739.517 | 35.5233 | 27.4172 | 6254.479 | -0.0175 | 175.719 | 1.6313 | 95.5295 | 59.51 | 573.8 | 0.031 | -0.0006 | 482603463 | 27.4037 | 739.517 | 9.6696 | 35.5251
2015-04-17 16:32 | 9.7635 | 9.6753 | 38.7098 | 745.732 | 738.935 | 35.5235 | 27.4164 | 6255.479 | -0.0175 | 175.98 | 1.6314 | 95.5295 | 0.9 | 574.71 | 0.032 | -0.0006 | 482603464 | 27.4028 | 738.935 | 9.6753 | 35.5252
2015-04-17 16:32 | 9.7626 | 9.6743 | 38.7089 | 746.146 | 739.345 | 35.5235 | 27.4166 | 6256.479 | -0.0175 | 176.415 | 1.6314 | 95.5306 | 0.94 | 574.71 | 0.031 | -0.0006 | 482603465 | 27.4028 | 739.345 | 9.6743 | 35.525
2015-04-17 16:32 | 9.7602 | 9.6719 | 38.7064 | 746.659 | 739.852 | 35.5233 | 27.4168 | 6257.479 | -0.0176 | 176.1 | 1.6315 | 95.5295 | 86.15 | 575.25 | 0.031 | -0.0006 | 482603466 | 27.4028 | 739.852 | 9.6719 | 35.5245
2015-04-17 16:32 | 9.7602 | 9.6719 | 38.7059 | 745.918 | 739.119 | 35.5234 | 27.4169 | 6258.479 | -0.0175 | 175.866 | 1.6316 | 95.5295 | 98.77 | 575.94 | 0.031 | -0.0006 | 482603467 | 27.4028 | 739.119 | 9.6719 | 35.5244
2015-04-17 16:32 | 9.7636 | 9.6756 | 38.7083 | 743.731 | 736.957 | 35.5235 | 27.4163 | 6259.479 | -0.0175 | 175.77 | 1.6319 | 95.5295 | 98.77 | 576.43 | 0.031 | -0.0006 | 482603468 | 27.4022 | 736.957 | 9.6756 | 35.5245
2015-04-17 16:32 | 9.7653 | 9.6775 | 38.709 | 741.843 | 735.089 | 35.5236 | 27.4161 | 6260.479 | -0.0175 | 175.816 | 1.6327 | 95.5295 | 98.77 | 576.83 | 0.031 | -0.0006 | 482603469 | 27.4019 | 735.089 | 9.6775 | 35.5245
2015-04-17 16:32 | 9.7672 | 9.6796 | 38.7105 | 740.57 | 733.83 | 35.5238 | 27.416 | 6261.479 | -0.0175 | 175.73 | 1.6335 | 95.5295 | 98.77 | 577.4 | 0.031 | -0.0006 | 482603470 | 27.4018 | 733.83 | 9.6796 | 35.5247
2015-04-17 16:32 | 9.7691 | 9.6815 | 38.7119 | 740.002 | 733.268 | 35.5238 | 27.4156 | 6262.479 | -0.0175 | 175.664 | 1.6337 | 95.5295 | 98.78 | 578.55 | 0.031 | -0.0006 | 482603471 | 27.4013 | 733.268 | 9.6815 | 35.5245
2015-04-17 16:32 | 9.7682 | 9.6807 | 38.711 | 739.954 | 733.22 | 35.5237 | 27.4157 | 6263.479 | -0.0175 | 175.62 | 1.6338 | 95.5295 | 98.77 | 578.46 | 0.03 | -0.0006 | 482603472 | 27.4013 | 733.22 | 9.6806 | 35.5244
2015-04-17 16:32 | 9.7683 | 9.6808 | 38.7106 | 739.808 | 733.076 | 35.5234 | 27.4154 | 6264.479 | -0.0175 | 175.585 | 1.6337 | 95.5306 | 98.78 | 578.79 | 0.031 | -0.0006 | 482603473 | 27.401 | 733.076 | 9.6808 | 35.524
2015-04-17 16:32 | 9.7681 | 9.6807 | 38.7101 | 738.682 | 731.962 | 35.5237 | 27.4157 | 6265.479 | -0.0175 | 175.555 | 1.6338 | 95.5295 | 98.77 | 579.86 | 0.031 | -0.0006 | 482603474 | 27.4012 | 731.962 | 9.6807 | 35.5242
2015-04-17 16:32 | 9.7708 | 9.6836 | 38.7121 | 737.206 | 730.502 | 35.5237 | 27.4152 | 6266.479 | -0.0175 | 175.536 | 1.6338 | 95.5295 | 98.77 | 579.97 | 0.031 | -0.0006 | 482603475 | 27.4008 | 730.502 | 9.6836 | 35.5242
2015-04-17 16:32 | 9.7785 | 9.6914 | 38.7196 | 735.872 | 729.182 | 35.5244 | 27.4144 | 6267.479 | -0.0176 | 175.499 | 1.6338 | 95.5303 | 98.77 | 580.98 | 0.031 | -0.0006 | 482603476 | 27.4001 | 729.182 | 9.6914 | 35.5251
2015-04-17 16:32 | 9.7838 | 9.6968 | 38.7249 | 734.909 | 728.23 | 35.525 | 27.4139 | 6268.479 | -0.0175 | 175.486 | 1.6338 | 95.5245 | 98.76 | 581.14 | 0.031 | -0.0006 | 482603477 | 27.3997 | 728.23 | 9.6968 | 35.5256
2015-04-17 16:32 | 9.7884 | 9.7015 | 38.7289 | 734.228 | 727.557 | 35.5248 | 27.413 | 6269.479 | -0.0175 | 175.473 | 1.6338 | 95.5327 | 98.77 | 581.14 | 0.031 | -0.0006 | 482603478 | 27.3988 | 727.557 | 9.7015 | 35.5255
2015-04-17 16:32 | 9.7913 | 9.7044 | 38.7312 | 733.418 | 726.755 | 35.5248 | 27.4125 | 6270.479 | -0.0175 | 175.365 | 1.6338 | 95.5242 | 98.77 | 581.05 | 0.031 | -0.0006 | 482603479 | 27.3983 | 726.755 | 9.7044 | 35.5255
2015-04-17 16:32 | 9.7909 | 9.7042 | 38.7309 | 732.574 | 725.92 | 35.5253 | 27.4129 | 6271.479 | -0.0175 | 175.229 | 1.6338 | 95.5284 | 98.77 | 580.86 | 0.031 | -0.0006 | 482603480 | 27.3987 | 725.92 | 9.7042 | 35.5259
2015-04-17 16:32 | 9.7972 | 9.7104 | 38.7374 | 732.102 | 725.454 | 35.5259 | 27.4123 | 6272.479 | -0.0175 | 175.105 | 1.6338 | 95.536 | 98.77 | 580.98 | 0.031 | -0.0006 | 482603481 | 27.3981 | 725.454 | 9.7105 | 35.5266
2015-04-17 16:32 | 9.7996 | 9.7128 | 38.7395 | 731.988 | 725.341 | 35.5258 | 27.4119 | 6273.479 | -0.0175 | 174.952 | 1.6338 | 95.5295 | 98.77 | 581.18 | 0.031 | -0.0006 | 482603482 | 27.3976 | 725.341 | 9.7129 | 35.5264
2015-04-17 16:32 | 9.7988 | 9.7122 | 38.7383 | 731.297 | 724.658 | 35.5258 | 27.412 | 6274.479 | -0.0175 | 174.933 | 1.6338 | 95.5306 | 98.77 | 582.12 | 0.031 | -0.0006 | 482603483 | 27.3977 | 724.658 | 9.7121 | 35.5264
2015-04-17 16:32 | 9.8157 | 9.7291 | 38.7556 | 729.643 | 723.021 | 35.5274 | 27.4103 | 6275.479 | -0.0175 | 176.144 | 1.6338 | 95.5295 | 98.77 | 582.43 | 0.031 | -0.0006 | 482603484 | 27.3963 | 723.021 | 9.7291 | 35.5283
2015-04-17 16:32 | 9.8381 | 9.7517 | 38.778 | 727.691 | 721.09 | 35.5287 | 27.4075 | 6276.479 | -0.0175 | 175.697 | 1.6338 | 95.5295 | 98.77 | 582.63 | 0.031 | -0.0006 | 482603485 | 27.3939 | 721.09 | 9.7517 | 35.5301
2015-04-17 16:32 | 9.8584 | 9.7721 | 38.799 | 725.911 | 719.33 | 35.5307 | 27.4056 | 6277.479 | -0.0175 | 174.163 | 1.6337 | 95.5295 | 98.77 | 582.6 | 0.031 | -0.0006 | 482603486 | 27.3923 | 719.33 | 9.7721 | 35.5325
2015-04-17 16:32 | 9.8912 | 9.8048 | 38.8298 | 724.905 | 718.334 | 35.53 | 27.3995 | 6278.479 | -0.0175 | 176.1 | 1.6337 | 95.5295 | 98.77 | 581.36 | 0.031 | -0.0006 | 482603487 | 27.3866 | 718.334 | 9.8048 | 35.5324
2015-04-17 16:32 | 9.8961 | 9.8096 | 38.8332 | 724.884 | 718.313 | 35.5289 | 27.3978 | 6279.479 | -0.0175 | 177.172 | 1.6337 | 95.5295 | 98.77 | 581.36 | 0.031 | -0.0006 | 482603488 | 27.3847 | 718.314 | 9.8097 | 35.531
2015-04-17 16:32 | 9.8764 | 9.7901 | 38.8128 | 725.397 | 718.821 | 35.5278 | 27.4003 | 6280.479 | -0.0175 | 176.106 | 1.6359 | 95.5295 | 98.77 | 582.8 | 0.031 | -0.0006 | 482603489 | 27.3866 | 718.821 | 9.7901 | 35.5292
2015-04-17 16:32 | 9.8637 | 9.7775 | 38.8023 | 725.478 | 718.901 | 35.53 | 27.4041 | 6281.479 | -0.0175 | 175.492 | 1.6349 | 95.5295 | 98.77 | 583.71 | 0.031 | -0.0006 | 482603490 | 27.3901 | 718.901 | 9.7774 | 35.5309
2015-04-17 16:32 | 9.8931 | 9.8069 | 38.8299 | 723.538 | 716.982 | 35.5297 | 27.3989 | 6282.479 | -0.0175 | 174.913 | 1.6341 | 95.5265 | 98.77 | 583.76 | 0.031 | -0.0006 | 482603491 | 27.3853 | 716.982 | 9.8069 | 35.5312
2015-04-17 16:32 | 9.9055 | 9.8195 | 38.8394 | 721.337 | 714.805 | 35.5281 | 27.3955 | 6283.479 | -0.0176 | 173.553 | 1.637 | 95.5293 | 40.21 | 583.82 | 0.031 | -0.0006 | 482603492 | 27.3821 | 714.805 | 9.8195 | 35.5298
2015-04-17 16:32 | 9.9101 | 9.8243 | 38.8403 | 719.816 | 713.3 | 35.5253 | 27.3925 | 6284.479 | -0.0176 | 173.262 | 1.6388 | 95.5295 | 27.07 | 583.18 | 0.03 | -0.0006 | 482603493 | 27.3791 | 713.3 | 9.8243 | 35.5269
2015-04-17 16:32 | 9.9109 | 9.8251 | 38.8395 | 719.209 | 712.7 | 35.5242 | 27.3915 | 6285.479 | -0.0176 | 174.546 | 1.6387 | 95.5295 | 98.76 | 582.22 | 0.031 | -0.0006 | 482603494 | 27.3779 | 712.699 | 9.8251 | 35.5255
2015-04-17 16:32 | 9.9121 | 9.8263 | 38.8405 | 719.286 | 712.776 | 35.5241 | 27.3912 | 6286.479 | -0.0176 | 174.611 | 1.6387 | 95.5295 | 98.77 | 582.64 | 0.031 | -0.0006 | 482603495 | 27.3775 | 712.776 | 9.8263 | 35.5253
2015-04-17 16:32 | 9.911 | 9.8253 | 38.8402 | 719.37 | 712.859 | 35.525 | 27.3921 | 6287.479 | -0.0175 | 174.594 | 1.6374 | 95.5295 | 98.77 | 583.87 | 0.031 | -0.0006 | 482603496 | 27.3782 | 712.859 | 9.8252 | 35.526
2015-04-17 16:32 | 9.9117 | 9.8261 | 38.8394 | 718.376 | 711.876 | 35.5241 | 27.3913 | 6288.479 | -0.0175 | 174.575 | 1.6345 | 95.5295 | 98.77 | 583.87 | 0.031 | -0.0006 | 482603497 | 27.3773 | 711.876 | 9.8261 | 35.525
2015-04-17 16:32 | 9.9161 | 9.8306 | 38.8417 | 716.81 | 710.326 | 35.5229 | 27.3895 | 6289.479 | -0.0175 | 174.553 | 1.6337 | 95.5295 | 98.77 | 584.37 | 0.031 | -0.0006 | 482603498 | 27.3756 | 710.326 | 9.8306 | 35.5238
2015-04-17 16:32 | 9.9192 | 9.8338 | 38.8417 | 715.613 | 709.143 | 35.5204 | 27.387 | 6290.479 | -0.0176 | 174.525 | 1.6337 | 95.5295 | 98.77 | 584.12 | 0.031 | -0.0006 | 482603499 | 27.3731 | 709.143 | 9.8338 | 35.5212
2015-04-17 16:32 | 9.9208 | 9.8356 | 38.8409 | 714.74 | 708.278 | 35.5185 | 27.3852 | 6291.479 | -0.0175 | 174.495 | 1.6337 | 95.5295 | 98.76 | 583.87 | 0.031 | -0.0006 | 482603500 | 27.3713 | 708.278 | 9.8356 | 35.5193
2015-04-17 16:32 | 9.9214 | 9.8363 | 38.8401 | 714.034 | 707.581 | 35.5174 | 27.3843 | 6292.479 | -0.0176 | 174.479 | 1.6337 | 95.5306 | 98.77 | 584.12 | 0.031 | -0.0006 | 482603501 | 27.3703 | 707.581 | 9.8363 | 35.5181
2015-04-17 16:32 | 9.9214 | 9.8363 | 38.8383 | 713.16 | 706.716 | 35.5161 | 27.3833 | 6293.479 | -0.0176 | 174.451 | 1.6337 | 95.5263 | 98.78 | 584.86 | 0.031 | -0.0006 | 482603502 | 27.3692 | 706.716 | 9.8363 | 35.5168
2015-04-17 16:32 | 9.9206 | 9.8357 | 38.8371 | 712.089 | 705.656 | 35.5162 | 27.3834 | 6294.479 | -0.0175 | 174.388 | 1.6337 | 95.5295 | 98.77 | 584.95 | 0.031 | -0.0006 | 482603503 | 27.3693 | 705.656 | 9.8357 | 35.5167
2015-04-17 16:32 | 9.9227 | 9.8379 | 38.838 | 711.176 | 704.753 | 35.5155 | 27.3825 | 6295.479 | -0.0176 | 174.333 | 1.6337 | 95.5306 | 98.78 | 585 | 0.031 | -0.0006 | 482603504 | 27.3684 | 704.753 | 9.8379 | 35.516
2015-04-17 16:32 | 9.9276 | 9.8428 | 38.8403 | 710.601 | 704.184 | 35.5133 | 27.38 | 6296.479 | -0.0175 | 174.302 | 1.6336 | 95.5295 | 98.77 | 584.79 | 0.03 | -0.0006 | 482603505 | 27.3659 | 704.184 | 9.8428 | 35.5139
2015-04-17 16:32 | 9.9279 | 9.8432 | 38.8396 | 709.938 | 703.528 | 35.5126 | 27.3794 | 6297.479 | -0.0176 | 174.285 | 1.6336 | 95.5295 | 98.77 | 584.73 | 0.031 | -0.0006 | 482603506 | 27.3653 | 703.528 | 9.8432 | 35.5131
2015-04-17 16:32 | 9.9288 | 9.8442 | 38.8393 | 708.868 | 702.469 | 35.512 | 27.3787 | 6298.479 | -0.0175 | 174.262 | 1.6336 | 95.5156 | 98.77 | 585 | 0.03 | -0.0006 | 482603507 | 27.3646 | 702.47 | 9.8442 | 35.5124
2015-04-17 16:32 | 9.9383 | 9.8539 | 38.8458 | 707.629 | 701.244 | 35.5097 | 27.3753 | 6299.479 | -0.0175 | 174.219 | 1.6336 | 95.5295 | 98.77 | 585 | 0.031 | -0.0006 | 482603508 | 27.3613 | 701.244 | 9.8539 | 35.5104
2015-04-17 16:32 | 9.9464 | 9.862 | 38.8519 | 706.542 | 700.168 | 35.5083 | 27.3728 | 6300.479 | -0.0176 | 174.169 | 1.6336 | 95.5295 | 98.77 | 584.95 | 0.031 | -0.0006 | 482603509 | 27.359 | 700.168 | 9.862 | 35.5091
2015-04-17 16:32 | 9.9501 | 9.8659 | 38.8547 | 705.84 | 699.474 | 35.5079 | 27.3718 | 6301.479 | -0.0176 | 174.1 | 1.6336 | 95.5295 | 98.77 | 584.01 | 0.03 | -0.0006 | 482603510 | 27.358 | 699.474 | 9.8658 | 35.5087
2015-04-17 16:32 | 9.9519 | 9.8676 | 38.8561 | 705.406 | 699.045 | 35.5078 | 27.3714 | 6302.479 | -0.0176 | 174.071 | 1.6336 | 95.5306 | 98.77 | 582.98 | 0.03 | -0.0006 | 482603511 | 27.3576 | 699.045 | 9.8677 | 35.5085
2015-04-17 16:32 | 9.9535 | 9.8694 | 38.8568 | 704.676 | 698.322 | 35.5074 | 27.3708 | 6303.479 | -0.0175 | 174.041 | 1.6336 | 95.5295 | 98.77 | 583.81 | 0.031 | -0.0006 | 482603512 | 27.3569 | 698.322 | 9.8694 | 35.508
2015-04-17 16:32 | 9.957 | 9.873 | 38.8598 | 703.435 | 697.095 | 35.5076 | 27.3703 | 6304.479 | -0.0176 | 174.023 | 1.6336 | 95.5295 | 98.77 | 584.63 | 0.03 | -0.0006 | 482603513 | 27.3564 | 697.095 | 9.873 | 35.5082
2015-04-17 16:32 | 9.962 | 9.8781 | 38.8632 | 702.05 | 695.724 | 35.5068 | 27.3688 | 6305.479 | -0.0176 | 173.986 | 1.6336 | 95.5295 | 98.77 | 584.89 | 0.031 | -0.0006 | 482603514 | 27.355 | 695.724 | 9.8781 | 35.5075
2015-04-17 16:32 | 9.9726 | 9.8888 | 38.8736 | 700.918 | 694.605 | 35.5073 | 27.3674 | 6306.479 | -0.0175 | 173.965 | 1.6336 | 95.5231 | 98.77 | 584.89 | 0.031 | -0.0006 | 482603515 | 27.3537 | 694.605 | 9.8888 | 35.5081
2015-04-17 16:32 | 9.9754 | 9.8918 | 38.8757 | 700.114 | 693.809 | 35.507 | 27.3666 | 6307.479 | -0.0175 | 173.9 | 1.6336 | 95.5295 | 98.77 | 584.35 | 0.032 | -0.0006 | 482603516 | 27.353 | 693.809 | 9.8917 | 35.5079
2015-04-17 16:32 | 9.9794 | 9.8958 | 38.8792 | 699.504 | 693.206 | 35.5069 | 27.3659 | 6308.479 | -0.0176 | 173.853 | 1.6336 | 95.5295 | 98.77 | 583.39 | 0.031 | -0.0006 | 482603517 | 27.3522 | 693.206 | 9.8958 | 35.5078
2015-04-17 16:32 | 9.9809 | 9.8973 | 38.8808 | 699.025 | 692.731 | 35.5074 | 27.366 | 6309.479 | -0.0176 | 173.818 | 1.6336 | 95.5295 | 98.77 | 582.59 | 0.031 | -0.0006 | 482603518 | 27.3523 | 692.731 | 9.8973 | 35.5082
2015-04-17 16:33 | 9.9864 | 9.9029 | 38.885 | 698.351 | 692.065 | 35.5066 | 27.3645 | 6310.479 | -0.0176 | 173.8 | 1.6336 | 95.5295 | 98.74 | 583.5 | 0.031 | -0.0006 | 482603519 | 27.3507 | 692.065 | 9.9029 | 35.5074
2015-04-17 16:33 | 9.9853 | 9.9019 | 38.8835 | 697.25 | 690.976 | 35.5068 | 27.3648 | 6311.479 | -0.0176 | 173.784 | 1.6336 | 95.5295 | 98.73 | 584.05 | 0.031 | -0.0006 | 482603520 | 27.351 | 690.976 | 9.9019 | 35.5075
2015-04-17 16:33 | 9.9945 | 9.9112 | 38.8913 | 695.961 | 689.701 | 35.5063 | 27.3628 | 6312.479 | -0.0176 | 173.771 | 1.6336 | 95.5295 | 98.78 | 584.57 | 0.032 | -0.0006 | 482603521 | 27.3491 | 689.701 | 9.9112 | 35.5071
2015-04-17 16:33 | 9.9999 | 9.9167 | 38.8957 | 694.822 | 688.574 | 35.5059 | 27.3615 | 6313.479 | -0.0175 | 173.758 | 1.6336 | 95.5295 | 98.73 | 584.39 | 0.031 | -0.0006 | 482603522 | 27.3479 | 688.574 | 9.9167 | 35.5068
2015-04-17 16:33 | 10.004 | 9.921 | 38.8987 | 693.966 | 687.727 | 35.5054 | 27.3604 | 6314.479 | -0.0175 | 173.736 | 1.6335 | 95.5295 | 98.69 | 582.82 | 0.031 | -0.0006 | 482603523 | 27.3468 | 687.726 | 9.9209 | 35.5062
2015-04-17 16:33 | 10.0044 | 9.9214 | 38.8985 | 693.257 | 687.025 | 35.5052 | 27.3602 | 6315.479 | -0.0175 | 173.71 | 1.6335 | 95.5295 | 98.67 | 581.28 | 0.031 | -0.0006 | 482603524 | 27.3465 | 687.025 | 9.9214 | 35.506
2015-04-17 16:33 | 10.0044 | 9.9215 | 38.8983 | 692.609 | 686.384 | 35.5054 | 27.3603 | 6316.479 | -0.0176 | 173.683 | 1.6335 | 95.5168 | 98.59 | 581.36 | 0.031 | -0.0006 | 482603525 | 27.3465 | 686.384 | 9.9215 | 35.506
2015-04-17 16:33 | 10.0042 | 9.9214 | 38.8977 | 691.987 | 685.769 | 35.5053 | 27.3602 | 6317.479 | -0.0176 | 173.656 | 1.6335 | 95.5304 | 98.58 | 582.47 | 0.031 | -0.0006 | 482603526 | 27.3464 | 685.769 | 9.9214 | 35.5058
2015-04-17 16:33 | 10.0028 | 9.9201 | 38.8958 | 691.18 | 684.97 | 35.5052 | 27.3604 | 6318.479 | -0.0176 | 173.63 | 1.6335 | 95.5263 | 98.5 | 582.55 | 0.031 | -0.0006 | 482603527 | 27.3466 | 684.97 | 9.9201 | 35.5057
2015-04-17 16:33 | 10.0027 | 9.9201 | 38.8954 | 690.23 | 684.03 | 35.5054 | 27.3606 | 6319.479 | -0.0176 | 173.607 | 1.6335 | 95.5295 | 98.55 | 582.43 | 0.031 | -0.0006 | 482603528 | 27.3466 | 684.03 | 9.92 | 35.5058
2015-04-17 16:33 | 10.0034 | 9.9209 | 38.8951 | 689.211 | 683.022 | 35.505 | 27.3601 | 6320.479 | -0.0176 | 173.587 | 1.6335 | 95.5327 | 98.6 | 581.89 | 0.031 | -0.0006 | 482603529 | 27.3461 | 683.022 | 9.9209 | 35.5053
2015-04-17 16:33 | 10.0037 | 9.9214 | 38.8945 | 688.054 | 681.877 | 35.5045 | 27.3596 | 6321.479 | -0.0176 | 173.567 | 1.6335 | 95.5295 | 98.67 | 581.25 | 0.031 | -0.0006 | 482603530 | 27.3457 | 681.877 | 9.9214 | 35.5048
2015-04-17 16:33 | 10.0038 | 9.9216 | 38.8938 | 686.857 | 680.693 | 35.5043 | 27.3594 | 6322.479 | -0.0176 | 173.546 | 1.6335 | 95.5306 | 98.67 | 580.88 | 0.031 | -0.0006 | 482603531 | 27.3455 | 680.693 | 9.9216 | 35.5046
2015-04-17 16:33 | 10.0046 | 9.9225 | 38.8937 | 685.855 | 679.702 | 35.5039 | 27.3589 | 6323.479 | -0.0176 | 173.526 | 1.6335 | 95.5295 | 98.68 | 580.28 | 0.03 | -0.0006 | 482603532 | 27.345 | 679.702 | 9.9225 | 35.5042
2015-04-17 16:33 | 10.0061 | 9.9241 | 38.8943 | 685.08 | 678.935 | 35.5034 | 27.3583 | 6324.479 | -0.0176 | 173.487 | 1.6335 | 95.5295 | 98.69 | 580.24 | 0.031 | -0.0006 | 482603533 | 27.3444 | 678.935 | 9.9241 | 35.5037
2015-04-17 16:33 | 10.0072 | 9.9253 | 38.8948 | 684.411 | 678.273 | 35.5032 | 27.358 | 6325.479 | -0.0176 | 173.426 | 1.6335 | 95.5295 | 98.7 | 580.24 | 0.031 | -0.0006 | 482603534 | 27.344 | 678.273 | 9.9253 | 35.5034
2015-04-17 16:33 | 10.0081 | 9.9263 | 38.8952 | 683.682 | 677.552 | 35.503 | 27.3576 | 6326.479 | -0.0176 | 173.384 | 1.6335 | 95.5231 | 98.56 | 581.07 | 0.031 | -0.0006 | 482603535 | 27.3437 | 677.551 | 9.9263 | 35.5032
2015-04-17 16:33 | 10.009 | 9.9273 | 38.8953 | 682.927 | 676.805 | 35.5025 | 27.3571 | 6327.479 | -0.0176 | 173.339 | 1.6335 | 95.5263 | 98.4 | 580.93 | 0.031 | -0.0006 | 482603536 | 27.3432 | 676.805 | 9.9273 | 35.5027
2015-04-17 16:33 | 10.009 | 9.9274 | 38.8946 | 682.007 | 675.894 | 35.5023 | 27.3569 | 6328.479 | -0.0176 | 173.312 | 1.6335 | 95.5295 | 98.45 | 581.02 | 0.031 | -0.0006 | 482603537 | 27.343 | 675.894 | 9.9273 | 35.5025
2015-04-17 16:33 | 10.0118 | 9.9303 | 38.8965 | 680.794 | 674.694 | 35.5021 | 27.3562 | 6329.479 | -0.0176 | 173.309 | 1.6335 | 95.5295 | 98.52 | 580.03 | 0.031 | -0.0006 | 482603538 | 27.3424 | 674.694 | 9.9303 | 35.5024
2015-04-17 16:33 | 10.0203 | 9.9389 | 38.9028 | 679.474 | 673.388 | 35.5006 | 27.3536 | 6330.479 | -0.0176 | 173.295 | 1.6335 | 95.5295 | 98.58 | 578.73 | 0.031 | -0.0006 | 482603539 | 27.3399 | 673.388 | 9.9389 | 35.501
2015-04-17 16:33 | 10.0241 | 9.9429 | 38.9054 | 678.271 | 672.198 | 35.5 | 27.3524 | 6331.479 | -0.0176 | 173.223 | 1.6335 | 95.5295 | 98.57 | 577.67 | 0.031 | -0.0006 | 482603540 | 27.3388 | 672.198 | 9.9429 | 35.5005
2015-04-17 16:33 | 10.0309 | 9.9497 | 38.9114 | 677.48 | 671.416 | 35.4997 | 27.351 | 6332.479 | -0.0176 | 173.084 | 1.6334 | 95.5295 | 98.46 | 577.18 | 0.031 | -0.0006 | 482603541 | 27.3375 | 671.416 | 9.9497 | 35.5003
2015-04-17 16:33 | 10.0364 | 9.9553 | 38.9162 | 677.244 | 671.181 | 35.4992 | 27.3497 | 6333.479 | -0.0176 | 172.957 | 1.6334 | 95.5134 | 98.47 | 578.24 | 0.031 | -0.0006 | 482603542 | 27.3362 | 671.181 | 9.9552 | 35.4999
2015-04-17 16:33 | 10.0377 | 9.9565 | 38.9167 | 677.327 | 671.264 | 35.4986 | 27.349 | 6334.479 | -0.0176 | 172.905 | 1.6334 | 95.5263 | 98.53 | 578.8 | 0.031 | -0.0006 | 482603543 | 27.3354 | 671.264 | 9.9565 | 35.4992
2015-04-17 16:33 | 10.0382 | 9.9571 | 38.9171 | 676.815 | 670.757 | 35.4987 | 27.349 | 6335.479 | -0.0176 | 172.9 | 1.6334 | 95.5295 | 98.27 | 578.57 | 0.031 | -0.0006 | 482603544 | 27.3354 | 670.757 | 9.9571 | 35.4993
2015-04-17 16:33 | 10.0468 | 9.9659 | 38.9242 | 675.116 | 669.076 | 35.4981 | 27.347 | 6336.479 | -0.0176 | 172.92 | 1.6334 | 95.5295 | 98.39 | 578.52 | 0.031 | -0.0006 | 482603545 | 27.3336 | 669.076 | 9.9659 | 35.4988
2015-04-17 16:33 | 10.0713 | 9.9904 | 38.9458 | 673.087 | 667.069 | 35.4967 | 27.3416 | 6337.479 | -0.0176 | 172.887 | 1.6334 | 95.5293 | 98.35 | 577.75 | 0.031 | -0.0006 | 482603546 | 27.3286 | 667.069 | 9.9905 | 35.4979
2015-04-17 16:33 | 10.0941 | 10.0135 | 38.9658 | 671.339 | 665.339 | 35.495 | 27.3364 | 6338.479 | -0.0176 | 172.808 | 1.6334 | 95.503 | 98.24 | 576.02 | 0.031 | -0.0006 | 482603547 | 27.3238 | 665.339 | 10.0134 | 35.4967
2015-04-17 16:33 | 10.1027 | 10.0221 | 38.9726 | 670.502 | 664.511 | 35.494 | 27.3341 | 6339.479 | -0.0176 | 172.756 | 1.6334 | 95.5272 | 98.48 | 576.23 | 0.031 | -0.0006 | 482603548 | 27.3214 | 664.511 | 10.0221 | 35.4957
2015-04-17 16:33 | 10.1038 | 10.0232 | 38.9735 | 670.52 | 664.529 | 35.4939 | 27.3339 | 6340.479 | -0.0176 | 172.724 | 1.6334 | 95.5295 | 98.54 | 577.27 | 0.031 | -0.0006 | 482603549 | 27.3211 | 664.529 | 10.0232 | 35.4954
2015-04-17 16:33 | 10.0995 | 10.0189 | 38.9693 | 670.71 | 664.716 | 35.4941 | 27.3347 | 6341.479 | -0.0176 | 172.673 | 1.6334 | 95.5295 | 98.19 | 577.29 | 0.032 | -0.0006 | 482603550 | 27.3217 | 664.716 | 10.0189 | 35.4953
2015-04-17 16:33 | 10.1027 | 10.0222 | 38.9725 | 669.836 | 663.852 | 35.4947 | 27.3346 | 6342.479 | -0.0176 | 172.652 | 1.6334 | 95.5263 | 98.15 | 577.29 | 0.032 | -0.0006 | 482603551 | 27.3215 | 663.852 | 10.0221 | 35.4958
2015-04-17 16:33 | 10.1149 | 10.0344 | 38.9832 | 668.416 | 662.447 | 35.4942 | 27.3321 | 6343.479 | -0.0176 | 172.652 | 1.6334 | 95.5263 | 98.21 | 576.97 | 0.031 | -0.0006 | 482603552 | 27.3192 | 662.447 | 10.0345 | 35.4955
2015-04-17 16:33 | 10.1232 | 10.0428 | 38.9906 | 667.57 | 661.609 | 35.494 | 27.3305 | 6344.479 | -0.0176 | 173.603 | 1.6334 | 95.5263 | 98.23 | 576.37 | 0.031 | -0.0006 | 482603553 | 27.3176 | 661.609 | 10.0428 | 35.4953
2015-04-17 16:33 | 10.1274 | 10.0471 | 38.9937 | 666.851 | 660.899 | 35.4934 | 27.3293 | 6345.479 | -0.0176 | 173.732 | 1.6334 | 95.5295 | 98.22 | 575.78 | 0.03 | -0.0006 | 482603554 | 27.3164 | 660.898 | 10.0471 | 35.4946
2015-04-17 16:33 | 10.1352 | 10.055 | 39.0016 | 666.005 | 660.061 | 35.4942 | 27.3285 | 6346.479 | -0.0176 | 174.112 | 1.6334 | 95.5231 | 98.21 | 574.87 | 0.031 | -0.0006 | 482603555 | 27.3157 | 660.062 | 10.055 | 35.4955
2015-04-17 16:33 | 10.1367 | 10.0565 | 39.0014 | 665.304 | 659.368 | 35.493 | 27.3273 | 6347.479 | -0.0176 | 174.214 | 1.6334 | 95.5295 | 98.21 | 574.5 | 0.031 | -0.0006 | 482603556 | 27.3144 | 659.368 | 10.0565 | 35.4942
2015-04-17 16:33 | 10.1405 | 10.0604 | 39.0066 | 664.71 | 658.779 | 35.4949 | 27.3282 | 6348.479 | -0.0176 | 174.026 | 1.6335 | 95.5263 | 98.17 | 574.76 | 0.031 | -0.0006 | 482603557 | 27.3152 | 658.779 | 10.0604 | 35.496
2015-04-17 16:33 | 10.1479 | 10.0679 | 39.0118 | 663.68 | 657.76 | 35.4933 | 27.3257 | 6349.479 | -0.0176 | 173.783 | 1.6354 | 95.5295 | 53.74 | 575.48 | 0.031 | -0.0006 | 482603558 | 27.3127 | 657.76 | 10.0679 | 35.4945
2015-04-17 16:33 | 10.1581 | 10.0783 | 39.022 | 662.085 | 656.183 | 35.4943 | 27.3246 | 6350.479 | -0.0176 | 173.449 | 1.6365 | 95.5219 | 98.4 | 575.91 | 0.031 | -0.0006 | 482603559 | 27.3118 | 656.182 | 10.0782 | 35.4957
2015-04-17 16:33 | 10.1764 | 10.0966 | 39.0384 | 660.319 | 654.435 | 35.4937 | 27.321 | 6351.479 | -0.0176 | 173.357 | 1.6381 | 95.5123 | 98.1 | 575.91 | 0.031 | -0.0006 | 482603560 | 27.3083 | 654.435 | 10.0967 | 35.4953
2015-04-17 16:33 | 10.19 | 10.1105 | 39.0507 | 659.006 | 653.136 | 35.4932 | 27.3182 | 6352.479 | -0.0176 | 173.259 | 1.6394 | 95.52 | 98.06 | 575.03 | 0.031 | -0.0006 | 482603561 | 27.3058 | 653.136 | 10.1104 | 35.495
2015-04-17 16:33 | 10.206 | 10.1263 | 39.0664 | 658.513 | 652.648 | 35.4938 | 27.3159 | 6353.479 | -0.0176 | 173.189 | 1.6405 | 95.522 | 98.06 | 573.64 | 0.031 | -0.0006 | 482603562 | 27.3035 | 652.648 | 10.1264 | 35.4957
2015-04-17 16:33 | 10.2026 | 10.123 | 39.0614 | 658.548 | 652.683 | 35.4923 | 27.3153 | 6354.479 | -0.0176 | 173.202 | 1.6406 | 95.5295 | 98.4 | 573.43 | 0.031 | -0.0006 | 482603563 | 27.3026 | 652.682 | 10.123 | 35.4938
2015-04-17 16:33 | 10.1972 | 10.1177 | 39.0569 | 658.209 | 652.347 | 35.4934 | 27.3171 | 6355.479 | -0.0176 | 173.795 | 1.6407 | 95.524 | 98.77 | 574.09 | 0.031 | -0.0006 | 482603564 | 27.3043 | 652.347 | 10.1177 | 35.4947
2015-04-17 16:33 | 10.21 | 10.1306 | 39.0688 | 656.909 | 651.06 | 35.4936 | 27.3149 | 6356.479 | -0.0176 | 173.921 | 1.6407 | 95.5157 | 97.41 | 574.69 | 0.031 | -0.0006 | 482603565 | 27.3022 | 651.061 | 10.1305 | 35.495
2015-04-17 16:33 | 10.2232 | 10.1439 | 39.0811 | 655.952 | 650.114 | 35.4933 | 27.3125 | 6357.479 | -0.0176 | 173.417 | 1.6407 | 95.5295 | 97 | 574.55 | 0.032 | -0.0006 | 482603566 | 27.2999 | 650.114 | 10.1438 | 35.495
2015-04-17 16:33 | 10.237 | 10.1576 | 39.0936 | 655.245 | 649.414 | 35.4928 | 27.3097 | 6358.479 | -0.0176 | 173.313 | 1.6407 | 95.5295 | 98.77 | 574.18 | 0.032 | -0.0006 | 482603567 | 27.2972 | 649.415 | 10.1576 | 35.4945
2015-04-17 16:33 | 10.2436 | 10.1643 | 39.0985 | 654.25 | 648.43 | 35.4919 | 27.3078 | 6359.479 | -0.0176 | 173.514 | 1.6409 | 95.5263 | 97.33 | 573.54 | 0.031 | -0.0006 | 482603568 | 27.2953 | 648.43 | 10.1643 | 35.4936
2015-04-17 16:33 | 10.2671 | 10.1879 | 39.1239 | 653.095 | 647.286 | 35.4948 | 27.3059 | 6360.479 | -0.0176 | 174.071 | 1.6423 | 95.5166 | 96.59 | 573.16 | 0.031 | -0.0006 | 482603569 | 27.2938 | 647.286 | 10.1879 | 35.4969
2015-04-17 16:33 | 10.2985 | 10.2192 | 39.1511 | 652.09 | 646.292 | 35.4918 | 27.2982 | 6361.479 | -0.0176 | 173.983 | 1.6429 | 95.5231 | 98.37 | 572.25 | 0.031 | -0.0006 | 482603570 | 27.2864 | 646.292 | 10.2192 | 35.4945
2015-04-17 16:33 | 10.3084 | 10.2291 | 39.1601 | 651.332 | 645.542 | 35.4917 | 27.2963 | 6362.479 | -0.0176 | 173.528 | 1.6431 | 95.5263 | 98.44 | 571.18 | 0.031 | -0.0006 | 482603571 | 27.2844 | 645.542 | 10.2292 | 35.4943
2015-04-17 16:33 | 10.3174 | 10.2381 | 39.169 | 650.665 | 644.881 | 35.4924 | 27.2953 | 6363.479 | -0.0176 | 173.291 | 1.6434 | 95.5136 | 98.35 | 571.24 | 0.031 | -0.0006 | 482603572 | 27.2833 | 644.881 | 10.2382 | 35.4948
2015-04-17 16:33 | 10.3194 | 10.2403 | 39.1705 | 649.933 | 644.158 | 35.4925 | 27.295 | 6364.479 | -0.0176 | 173.586 | 1.6439 | 95.5165 | 98.77 | 572.08 | 0.031 | -0.0006 | 482603573 | 27.2829 | 644.157 | 10.2403 | 35.4948
2015-04-17 16:33 | 10.3185 | 10.2395 | 39.1687 | 649.239 | 643.471 | 35.4923 | 27.295 | 6365.479 | -0.0176 | 174.087 | 1.6452 | 95.524 | 97.45 | 573.16 | 0.031 | -0.0006 | 482603574 | 27.2826 | 643.471 | 10.2395 | 35.4941
2015-04-17 16:33 | 10.3112 | 10.2323 | 39.1614 | 648.383 | 642.624 | 35.4928 | 27.2966 | 6366.479 | -0.0176 | 173.902 | 1.6455 | 95.5284 | 97.07 | 573.27 | 0.031 | -0.0006 | 482603575 | 27.2839 | 642.624 | 10.2323 | 35.4942
2015-04-17 16:33 | 10.3222 | 10.2436 | 39.1725 | 647.086 | 641.34 | 35.4937 | 27.2954 | 6367.479 | -0.0176 | 173.482 | 1.6455 | 95.5104 | 98.77 | 573.09 | 0.031 | -0.0006 | 482603576 | 27.2828 | 641.34 | 10.2435 | 35.4953
2015-04-17 16:33 | 10.36 | 10.2812 | 39.2081 | 645.511 | 639.782 | 35.493 | 27.2882 | 6368.479 | -0.0176 | 173.454 | 1.6456 | 95.5094 | 96.93 | 571.79 | 0.032 | -0.0006 | 482603577 | 27.2761 | 639.782 | 10.2813 | 35.4952
2015-04-17 16:33 | 10.3872 | 10.3084 | 39.2344 | 644.268 | 638.552 | 35.4933 | 27.2837 | 6369.479 | -0.0176 | 173.908 | 1.6466 | 95.5197 | 96.42 | 570.81 | 0.031 | -0.0006 | 482603578 | 27.272 | 638.552 | 10.3085 | 35.4961
2015-04-17 16:34 | 10.3946 | 10.316 | 39.2415 | 643.704 | 637.994 | 35.4937 | 27.2826 | 6370.479 | -0.0176 | 174.118 | 1.6477 | 95.5208 | 97.67 | 571.07 | 0.031 | -0.0006 | 482603579 | 27.2708 | 637.994 | 10.316 | 35.4962
2015-04-17 16:34 | 10.3985 | 10.3198 | 39.2452 | 643.636 | 637.926 | 35.4939 | 27.2822 | 6371.479 | -0.0176 | 174.033 | 1.648 | 95.5222 | 9.1 | 572.14 | 0.03 | -0.0006 | 482603580 | 27.2701 | 637.926 | 10.3198 | 35.4962
2015-04-17 16:34 | 10.3964 | 10.3178 | 39.2423 | 643.354 | 637.646 | 35.4934 | 27.2821 | 6372.479 | -0.0176 | 173.682 | 1.6479 | 95.5134 | 98.57 | 572.19 | 0.031 | -0.0006 | 482603581 | 27.2698 | 637.646 | 10.3178 | 35.4954
2015-04-17 16:34 | 10.4019 | 10.3234 | 39.2475 | 642.011 | 636.318 | 35.4942 | 27.2818 | 6373.479 | -0.0176 | 173.633 | 1.6481 | 95.5059 | 96.84 | 572.34 | 0.031 | -0.0006 | 482603582 | 27.2694 | 636.318 | 10.3234 | 35.4961
2015-04-17 16:34 | 10.41 | 10.3317 | 39.2546 | 640.455 | 634.779 | 35.4942 | 27.2803 | 6374.479 | -0.0176 | 173.973 | 1.6492 | 95.5125 | 96.29 | 572.53 | 0.031 | -0.0006 | 482603583 | 27.2679 | 634.778 | 10.3317 | 35.496
2015-04-17 16:34 | 10.4173 | 10.3392 | 39.2613 | 639.019 | 633.357 | 35.4945 | 27.2793 | 6375.479 | -0.0176 | 174.029 | 1.6499 | 95.5163 | 98.77 | 572.02 | 0.031 | -0.0006 | 482603584 | 27.2669 | 633.357 | 10.3392 | 35.4963
2015-04-17 16:34 | 10.4208 | 10.3427 | 39.2642 | 637.896 | 632.246 | 35.4947 | 27.2788 | 6376.479 | -0.0176 | 173.963 | 1.6504 | 95.5125 | 96.99 | 571.36 | 0.031 | -0.0006 | 482603585 | 27.2663 | 632.246 | 10.3427 | 35.4963
2015-04-17 16:34 | 10.4219 | 10.3439 | 39.2647 | 637.149 | 631.506 | 35.4946 | 27.2785 | 6377.479 | -0.0176 | 174.113 | 1.6504 | 95.5113 | 96.44 | 571.34 | 0.031 | -0.0006 | 482603586 | 27.2659 | 631.506 | 10.3439 | 35.4961
2015-04-17 16:34 | 10.4224 | 10.3445 | 39.2651 | 636.784 | 631.145 | 35.4949 | 27.2786 | 6378.479 | -0.0176 | 174.058 | 1.6506 | 95.5166 | 98.77 | 571.87 | 0.031 | -0.0006 | 482603587 | 27.2659 | 631.145 | 10.3445 | 35.4962
2015-04-17 16:34 | 10.4232 | 10.3453 | 39.2656 | 636.763 | 631.125 | 35.4948 | 27.2784 | 6379.479 | -0.0176 | 173.967 | 1.6513 | 95.5102 | 96.87 | 572.14 | 0.031 | -0.0006 | 482603588 | 27.2655 | 631.124 | 10.3453 | 35.4959
2015-04-17 16:34 | 10.4225 | 10.3446 | 39.2644 | 636.486 | 630.851 | 35.4946 | 27.2783 | 6380.479 | -0.0176 | 173.783 | 1.6513 | 95.5199 | 96.31 | 572.52 | 0.031 | -0.0006 | 482603589 | 27.2653 | 630.851 | 10.3446 | 35.4955
2015-04-17 16:34 | 10.4212 | 10.3435 | 39.2626 | 635.05 | 629.429 | 35.4948 | 27.2787 | 6381.479 | -0.0176 | 173.777 | 1.6522 | 95.4953 | 98.77 | 573.16 | 0.031 | -0.0006 | 482603590 | 27.2656 | 629.429 | 10.3435 | 35.4956
2015-04-17 16:34 | 10.4223 | 10.3449 | 39.2631 | 633.262 | 627.66 | 35.495 | 27.2786 | 6382.479 | -0.0176 | 173.771 | 1.6522 | 95.5091 | 96.71 | 573.43 | 0.031 | -0.0006 | 482603591 | 27.2655 | 627.66 | 10.3449 | 35.4958
2015-04-17 16:34 | 10.4239 | 10.3467 | 39.2639 | 631.604 | 626.019 | 35.4951 | 27.2784 | 6383.479 | -0.0176 | 174.06 | 1.6528 | 95.5272 | 96.08 | 573.38 | 0.031 | -0.0006 | 482603592 | 27.2653 | 626.019 | 10.3467 | 35.4958
2015-04-17 16:34 | 10.4252 | 10.3481 | 39.2646 | 630.47 | 624.897 | 35.4952 | 27.2782 | 6384.479 | 0.0058 | 174.201 | 1.6528 | 95.4996 | 98.77 | 573.48 | 0.031 | -0.0006 | 482603593 | 27.2651 | 624.896 | 10.348 | 35.4958
2015-04-17 16:34 | 10.4275 | 10.3504 | 39.2671 | 629.973 | 624.404 | 35.4957 | 27.2782 | 6385.479 | 0.0177 | 174.211 | 1.6528 | 95.5038 | 96.44 | 573.43 | 0.031 | -0.0006 | 482603594 | 27.265 | 624.404 | 10.3504 | 35.4963
2015-04-17 16:34 | 10.4283 | 10.3512 | 39.267 | 629.856 | 624.288 | 35.4949 | 27.2774 | 6386.479 | 0.0205 | 174.115 | 1.6528 | 95.3805 | 95.73 | 573.59 | 0.031 | -0.0006 | 482603595 | 27.2642 | 624.289 | 10.3512 | 35.4954
2015-04-17 16:34 | 10.4277 | 10.3506 | 39.2666 | 629.51 | 623.947 | 35.4954 | 27.2779 | 6387.479 | 0.0214 | 173.796 | 1.6528 | 95.491 | 98.77 | 573.59 | 0.032 | -0.0006 | 482603596 | 27.2647 | 623.946 | 10.3506 | 35.4958
2015-04-17 16:34 | 10.4319 | 10.355 | 39.2706 | 628.387 | 622.836 | 35.4957 | 27.2774 | 6388.479 | 0.021 | 173.797 | 1.6536 | 95.5165 | 96.19 | 573.77 | 0.031 | -0.0006 | 482603597 | 27.2642 | 622.836 | 10.355 | 35.4962
2015-04-17 16:34 | 10.4504 | 10.3736 | 39.2889 | 627.157 | 621.617 | 35.4963 | 27.2746 | 6389.479 | 0.0238 | 174.009 | 1.654 | 95.5008 | 95.41 | 574.53 | 0.031 | -0.0006 | 482603598 | 27.2618 | 621.617 | 10.3736 | 35.4973
2015-04-17 16:34 | 10.4729 | 10.3961 | 39.3104 | 626.009 | 620.482 | 35.4963 | 27.2707 | 6390.479 | 0.0245 | 174.698 | 1.6548 | 95.5101 | 98.77 | 575.09 | 0.031 | -0.0006 | 482603599 | 27.2581 | 620.482 | 10.3961 | 35.4977
2015-04-17 16:34 | 10.4922 | 10.4155 | 39.3287 | 625.072 | 619.555 | 35.4961 | 27.267 | 6391.479 | 0.0226 | 174.252 | 1.655 | 95.4907 | 96.44 | 574.94 | 0.031 | -0.0006 | 482603600 | 27.2547 | 619.555 | 10.4155 | 35.4978
2015-04-17 16:34 | 10.5123 | 10.4354 | 39.3487 | 624.454 | 618.943 | 35.4969 | 27.2641 | 6392.479 | 0.022 | 174.026 | 1.6552 | 95.4821 | 95.72 | 575.45 | 0.031 | -0.0006 | 482603601 | 27.252 | 618.943 | 10.4355 | 35.4989
2015-04-17 16:34 | 10.5091 | 10.4325 | 39.3446 | 623.816 | 618.311 | 35.4963 | 27.2642 | 6393.479 | 0.0211 | 174.353 | 1.6553 | 95.4932 | 98.77 | 575.89 | 0.031 | -0.0006 | 482603602 | 27.252 | 618.312 | 10.4325 | 35.4981
2015-04-17 16:34 | 10.5223 | 10.4457 | 39.3591 | 622.798 | 617.304 | 35.4985 | 27.2636 | 6394.479 | 0.0209 | 174.618 | 1.6561 | 95.5007 | 96.47 | 576.06 | 0.031 | -0.0006 | 482603603 | 27.2514 | 617.304 | 10.4457 | 35.5004
2015-04-17 16:34 | 10.5333 | 10.4568 | 39.3672 | 621.557 | 616.075 | 35.4966 | 27.2601 | 6395.479 | 0.0211 | 174.319 | 1.6575 | 95.5014 | 95.76 | 576.7 | 0.031 | -0.0006 | 482603604 | 27.2479 | 616.075 | 10.4568 | 35.4984
2015-04-17 16:34 | 10.5512 | 10.4748 | 39.3875 | 620.466 | 614.995 | 35.4999 | 27.2595 | 6396.479 | 0.0197 | 174.532 | 1.6576 | 95.4996 | 98.78 | 577.29 | 0.031 | -0.0006 | 482603605 | 27.2475 | 614.996 | 10.4748 | 35.502
2015-04-17 16:34 | 10.5716 | 10.4951 | 39.4056 | 619.748 | 614.285 | 35.4985 | 27.2548 | 6397.479 | 0.0194 | 175.132 | 1.6582 | 95.4941 | 96.5 | 577.34 | 0.031 | -0.0006 | 482603606 | 27.243 | 614.285 | 10.4951 | 35.5008
2015-04-17 16:34 | 10.573 | 10.4967 | 39.4071 | 619.232 | 613.775 | 35.499 | 27.2549 | 6398.479 | 0.022 | 174.51 | 1.659 | 95.5015 | 95.79 | 577.72 | 0.031 | -0.0006 | 482603607 | 27.243 | 613.775 | 10.4966 | 35.5011
2015-04-17 16:34 | 10.5761 | 10.4998 | 39.4093 | 618.307 | 612.859 | 35.4988 | 27.2542 | 6399.479 | 0.0217 | 174.245 | 1.66 | 95.4998 | 98.77 | 578.03 | 0.031 | -0.0006 | 482603608 | 27.2421 | 612.859 | 10.4999 | 35.5007
2015-04-17 16:34 | 10.5798 | 10.5037 | 39.4128 | 616.801 | 611.369 | 35.4997 | 27.2542 | 6400.479 | 0.0188 | 174.533 | 1.6601 | 95.5028 | 95.92 | 578.52 | 0.031 | -0.0006 | 482603609 | 27.242 | 611.369 | 10.5037 | 35.5014
2015-04-17 16:34 | 10.5893 | 10.5133 | 39.4218 | 615.348 | 609.931 | 35.5001 | 27.2529 | 6401.479 | 0.0174 | 174.592 | 1.6614 | 95.4909 | 95.05 | 578.62 | 0.031 | -0.0006 | 482603610 | 27.2407 | 609.931 | 10.5133 | 35.5019
2015-04-17 16:34 | 10.5972 | 10.5213 | 39.4293 | 614.473 | 609.065 | 35.5004 | 27.2517 | 6402.479 | 0.0188 | 174.785 | 1.6625 | 95.4887 | 98.77 | 578.91 | 0.031 | -0.0006 | 482603611 | 27.2395 | 609.065 | 10.5213 | 35.5022
2015-04-17 16:34 | 10.6026 | 10.5268 | 39.4341 | 614.155 | 608.75 | 35.5002 | 27.2505 | 6403.479 | 0.0194 | 174.866 | 1.6625 | 95.5036 | 95.83 | 578.82 | 0.031 | -0.0006 | 482603612 | 27.2383 | 608.75 | 10.5268 | 35.5019
2015-04-17 16:34 | 10.6048 | 10.5289 | 39.4354 | 614.024 | 608.621 | 35.4998 | 27.2498 | 6404.479 | 0.0206 | 174.494 | 1.6625 | 95.4854 | 94.92 | 578.46 | 0.032 | -0.0006 | 482603613 | 27.2374 | 608.62 | 10.5289 | 35.5012
2015-04-17 16:34 | 10.6038 | 10.528 | 39.4342 | 613.415 | 608.017 | 35.4999 | 27.25 | 6405.479 | 0.0186 | 174.587 | 1.6633 | 95.4828 | 98.77 | 579.16 | 0.031 | -0.0006 | 482603614 | 27.2375 | 608.017 | 10.528 | 35.5011
2015-04-17 16:34 | 10.6091 | 10.5335 | 39.4394 | 612.221 | 606.836 | 35.5005 | 27.2496 | 6406.479 | 0.018 | 174.974 | 1.6632 | 95.5002 | 95.96 | 580.29 | 0.031 | -0.0006 | 482603615 | 27.237 | 606.836 | 10.5334 | 35.5018
2015-04-17 16:34 | 10.6163 | 10.5408 | 39.4459 | 610.881 | 605.509 | 35.5007 | 27.2484 | 6407.479 | 0.0157 | 175.34 | 1.6645 | 95.4856 | 95.08 | 580.39 | 0.032 | -0.0006 | 482603616 | 27.236 | 605.509 | 10.5408 | 35.502
2015-04-17 16:34 | 10.623 | 10.5477 | 39.4522 | 609.397 | 604.041 | 35.5012 | 27.2476 | 6408.479 | 0.0172 | 174.787 | 1.6647 | 95.4952 | 98.77 | 581.16 | 0.031 | -0.0006 | 482603617 | 27.2351 | 604.041 | 10.5477 | 35.5024
2015-04-17 16:34 | 10.6316 | 10.5563 | 39.4602 | 608.156 | 602.812 | 35.5014 | 27.2462 | 6409.479 | 0.0157 | 174.567 | 1.6649 | 95.4939 | 96.24 | 581.73 | 0.031 | -0.0006 | 482603618 | 27.2338 | 602.812 | 10.5564 | 35.5027
2015-04-17 16:34 | 10.6383 | 10.5632 | 39.4666 | 607.38 | 602.044 | 35.5017 | 27.2451 | 6410.479 | 0.0169 | 174.58 | 1.6654 | 95.4901 | 95.43 | 581.71 | 0.031 | -0.0006 | 482603619 | 27.2328 | 602.044 | 10.5631 | 35.503
2015-04-17 16:34 | 10.6425 | 10.5673 | 39.4708 | 606.852 | 601.522 | 35.5023 | 27.2449 | 6411.479 | 0.0189 | 175.087 | 1.6664 | 95.4875 | 98.77 | 581.46 | 0.031 | -0.0006 | 482603620 | 27.2324 | 601.521 | 10.5674 | 35.5035
2015-04-17 16:34 | 10.6519 | 10.5769 | 39.4793 | 606.191 | 600.867 | 35.5018 | 27.2428 | 6412.479 | 0.0222 | 175.129 | 1.6673 | 95.4756 | 95.75 | 582.38 | 0.031 | -0.0006 | 482603621 | 27.2305 | 600.867 | 10.5768 | 35.5032
2015-04-17 16:34 | 10.6591 | 10.5841 | 39.4868 | 605.502 | 600.186 | 35.5026 | 27.2422 | 6413.479 | 0.0236 | 174.898 | 1.6673 | 95.4975 | 94.81 | 582.63 | 0.031 | -0.0006 | 482603622 | 27.2298 | 600.186 | 10.5841 | 35.504
2015-04-17 16:34 | 10.6617 | 10.5868 | 39.4887 | 604.823 | 599.513 | 35.5024 | 27.2415 | 6414.479 | 0.0218 | 175.466 | 1.6673 | 95.486 | 98.77 | 582.87 | 0.032 | -0.0006 | 482603623 | 27.2292 | 599.513 | 10.5867 | 35.5037
2015-04-17 16:34 | 10.6727 | 10.5978 | 39.4997 | 603.75 | 598.451 | 35.5033 | 27.2403 | 6415.479 | 0.0235 | 175.199 | 1.6676 | 95.496 | 95.9 | 583.6 | 0.031 | -0.0006 | 482603624 | 27.2279 | 598.451 | 10.5979 | 35.5046
2015-04-17 16:34 | 10.7178 | 10.6429 | 39.5446 | 602.317 | 597.033 | 35.5043 | 27.233 | 6416.479 | 0.0204 | 174.536 | 1.669 | 95.4921 | 94.99 | 583.59 | 0.031 | -0.0006 | 482603625 | 27.2215 | 597.033 | 10.6429 | 35.5067
2015-04-17 16:34 | 10.7531 | 10.6782 | 39.579 | 601.113 | 595.841 | 35.5047 | 27.2269 | 6417.479 | 0.0192 | 174.339 | 1.6698 | 95.4822 | 98.77 | 583.71 | 0.031 | -0.0006 | 482603626 | 27.2158 | 595.841 | 10.6782 | 35.5076
2015-04-17 16:34 | 10.7729 | 10.6981 | 39.6016 | 600.53 | 595.264 | 35.5082 | 27.2261 | 6418.479 | 0.0189 | 175.088 | 1.6705 | 95.4941 | 95.74 | 583.83 | 0.031 | -0.0006 | 482603627 | 27.2152 | 595.264 | 10.698 | 35.5114
2015-04-17 16:34 | 10.7921 | 10.7172 | 39.6173 | 600.467 | 595.202 | 35.5054 | 27.2205 | 6419.479 | 0.0223 | 177.212 | 1.6721 | 95.4973 | 94.76 | 583.76 | 0.031 | -0.0006 | 482603628 | 27.2095 | 595.202 | 10.7172 | 35.5085
2015-04-17 16:34 | 10.7877 | 10.7128 | 39.6145 | 599.952 | 594.692 | 35.5076 | 27.223 | 6420.479 | 0.0237 | 176.573 | 1.6722 | 95.4847 | 98.77 | 584.2 | 0.031 | -0.0006 | 482603629 | 27.2116 | 594.692 | 10.7128 | 35.5103
2015-04-17 16:34 | 10.8255 | 10.7506 | 39.6528 | 598.157 | 592.915 | 35.5098 | 27.2179 | 6421.479 | 0.0237 | 175.945 | 1.6722 | 95.4947 | 95.59 | 584.94 | 0.032 | -0.0006 | 482603630 | 27.2069 | 592.915 | 10.7507 | 35.513
2015-04-17 16:34 | 10.8633 | 10.7886 | 39.6922 | 596.541 | 591.316 | 35.5127 | 27.2133 | 6422.479 | 0.0235 | 176.295 | 1.6722 | 95.5062 | 94.59 | 585.07 | 0.031 | -0.0006 | 482603631 | 27.2029 | 591.316 | 10.7885 | 35.5166
2015-04-17 16:34 | 10.8762 | 10.8015 | 39.7035 | 595.734 | 590.517 | 35.5121 | 27.2106 | 6423.479 | 0.0216 | 176.22 | 1.6744 | 95.4941 | 98.77 | 585.68 | 0.031 | -0.0006 | 482603632 | 27.1999 | 590.516 | 10.8015 | 35.5158
2015-04-17 16:34 | 10.8786 | 10.8039 | 39.7055 | 595.505 | 590.291 | 35.5123 | 27.2103 | 6424.479 | 0.0225 | 175.834 | 1.6782 | 95.491 | 95.69 | 585.92 | 0.031 | -0.0006 | 482603633 | 27.1993 | 590.291 | 10.8039 | 35.5155
2015-04-17 16:34 | 10.8782 | 10.8036 | 39.7046 | 595.12 | 589.909 | 35.5124 | 27.2105 | 6425.479 | 0.0217 | 176.304 | 1.6791 | 95.4908 | 94.68 | 586.18 | 0.031 | -0.0006 | 482603634 | 27.1991 | 589.909 | 10.8036 | 35.5153
2015-04-17 16:34 | 10.8821 | 10.8076 | 39.7086 | 593.917 | 588.719 | 35.5135 | 27.2105 | 6426.479 | 0.0222 | 176.389 | 1.6801 | 95.4996 | 98.77 | 586.29 | 0.031 | -0.0006 | 482603635 | 27.199 | 588.719 | 10.8076 | 35.516
2015-04-17 16:34 | 10.8903 | 10.8159 | 39.7162 | 592.803 | 587.615 | 35.5138 | 27.2093 | 6427.479 | 0.0197 | 175.897 | 1.6816 | 95.4909 | 95.11 | 586.29 | 0.031 | -0.0006 | 482603636 | 27.1976 | 587.615 | 10.8159 | 35.5162
2015-04-17 16:34 | 10.8947 | 10.8205 | 39.7204 | 591.821 | 586.644 | 35.5142 | 27.2087 | 6428.479 | 0.0178 | 175.799 | 1.682 | 95.495 | 93.94 | 586.34 | 0.031 | -0.0006 | 482603637 | 27.1971 | 586.644 | 10.8205 | 35.5165
2015-04-17 16:35 | 10.9008 | 10.8267 | 39.7251 | 590.579 | 585.414 | 35.5138 | 27.2073 | 6429.479 | 0.0165 | 175.794 | 1.6826 | 95.4792 | 98.77 | 586.83 | 0.031 | -0.0006 | 482603638 | 27.1955 | 585.415 | 10.8267 | 35.5159
2015-04-17 16:35 | 10.9094 | 10.8353 | 39.734 | 589.443 | 584.291 | 35.515 | 27.2067 | 6430.479 | 0.0142 | 175.903 | 1.6837 | 95.477 | 95.57 | 587.14 | 0.031 | -0.0006 | 482603639 | 27.1949 | 584.29 | 10.8353 | 35.517
2015-04-17 16:35 | 10.9194 | 10.8454 | 39.7443 | 588.815 | 583.668 | 35.5159 | 27.2056 | 6431.479 | 0.017 | 176.56 | 1.6843 | 95.4948 | 94.51 | 586.97 | 0.031 | -0.0006 | 482603640 | 27.1937 | 583.668 | 10.8454 | 35.5179
2015-04-17 16:35 | 10.9274 | 10.8534 | 39.7532 | 588.619 | 583.474 | 35.5172 | 27.2052 | 6432.479 | 0.0198 | 176.161 | 1.6844 | 95.4935 | 98.77 | 587.11 | 0.031 | -0.0006 | 482603641 | 27.1932 | 583.474 | 10.8534 | 35.5192
2015-04-17 16:35 | 10.9328 | 10.8588 | 39.7586 | 588.372 | 583.23 | 35.5176 | 27.2045 | 6433.479 | 0.022 | 176.105 | 1.6844 | 95.5004 | 95.01 | 587.04 | 0.031 | -0.0006 | 482603642 | 27.1925 | 583.23 | 10.8588 | 35.5195
2015-04-17 16:35 | 10.9371 | 10.8633 | 39.7626 | 587.437 | 582.304 | 35.518 | 27.204 | 6434.479 | 0.0192 | 176.731 | 1.6846 | 95.4949 | 93.8 | 587.57 | 0.031 | -0.0006 | 482603643 | 27.1919 | 582.304 | 10.8632 | 35.5198
2015-04-17 16:35 | 10.9687 | 10.8948 | 39.7938 | 586.132 | 581.012 | 35.5187 | 27.1988 | 6435.479 | 0.0193 | 176.623 | 1.6852 | 95.4899 | 98.77 | 587.52 | 0.031 | -0.0006 | 482603644 | 27.1872 | 581.012 | 10.8948 | 35.521
2015-04-17 16:35 | 10.9859 | 10.9122 | 39.8122 | 584.77 | 579.664 | 35.5209 | 27.1973 | 6436.479 | 0.0181 | 177.188 | 1.6868 | 95.4814 | 94.87 | 587.57 | 0.031 | -0.0006 | 482603645 | 27.1859 | 579.664 | 10.9122 | 35.5234
2015-04-17 16:35 | 11.0037 | 10.9301 | 39.83 | 583.643 | 578.549 | 35.5219 | 27.1949 | 6437.479 | 0.0215 | 176.68 | 1.6868 | 95.5068 | 93.63 | 587.57 | 0.031 | -0.0006 | 482603646 | 27.1835 | 578.549 | 10.93 | 35.5245
2015-04-17 16:35 | 11.0266 | 10.9529 | 39.8547 | 582.928 | 577.841 | 35.5246 | 27.1928 | 6438.479 | 0.0204 | 177.313 | 1.688 | 95.4909 | 98.77 | 588.22 | 0.031 | -0.0006 | 482603647 | 27.1816 | 577.841 | 10.9529 | 35.5274
2015-04-17 16:35 | 11.0403 | 10.9666 | 39.8661 | 582.392 | 577.31 | 35.523 | 27.1891 | 6439.479 | 0.0217 | 176.904 | 1.6893 | 95.491 | 95.06 | 588.43 | 0.031 | -0.0006 | 482603648 | 27.1778 | 577.31 | 10.9666 | 35.5258
2015-04-17 16:35 | 11.0435 | 10.9699 | 39.8692 | 581.643 | 576.569 | 35.5236 | 27.1889 | 6440.479 | 0.0249 | 176.583 | 1.6905 | 95.4875 | 93.89 | 587.73 | 0.031 | -0.0006 | 482603649 | 27.1775 | 576.569 | 10.9699 | 35.5261
2015-04-17 16:35 | 11.0427 | 10.9692 | 39.8693 | 580.72 | 575.655 | 35.5252 | 27.1904 | 6441.479 | 0.0246 | 177.475 | 1.6917 | 95.4847 | 98.77 | 587.98 | 0.032 | -0.0006 | 482603650 | 27.1786 | 575.655 | 10.9692 | 35.5274
2015-04-17 16:35 | 11.0537 | 10.9804 | 39.8796 | 579.725 | 574.671 | 35.5253 | 27.1884 | 6442.479 | 0.0217 | 177.301 | 1.6924 | 95.4907 | 95.24 | 588.18 | 0.032 | -0.0006 | 482603651 | 27.1767 | 574.671 | 10.9804 | 35.5275
2015-04-17 16:35 | 11.0619 | 10.9886 | 39.8879 | 578.53 | 573.487 | 35.5263 | 27.1877 | 6443.479 | 0.0209 | 176.788 | 1.694 | 95.5015 | 94.05 | 588.75 | 0.031 | -0.0006 | 482603652 | 27.1759 | 573.487 | 10.9886 | 35.5284
2015-04-17 16:35 | 11.0654 | 10.9923 | 39.891 | 577.179 | 572.15 | 35.5267 | 27.1873 | 6444.479 | 0.0227 | 176.723 | 1.6941 | 95.4862 | 98.77 | 588.81 | 0.031 | -0.0006 | 482603653 | 27.1754 | 572.15 | 10.9923 | 35.5286
2015-04-17 16:35 | 11.0698 | 10.9969 | 39.8951 | 576.133 | 571.115 | 35.5271 | 27.1868 | 6445.479 | 0.0213 | 176.838 | 1.6945 | 95.5004 | 95.03 | 588.81 | 0.031 | -0.0006 | 482603654 | 27.1749 | 571.114 | 10.9968 | 35.5289
2015-04-17 16:35 | 11.0745 | 11.0015 | 39.8994 | 575.58 | 570.568 | 35.5274 | 27.1861 | 6446.479 | 0.022 | 177.07 | 1.6965 | 95.4876 | 93.76 | 588.86 | 0.031 | -0.0006 | 482603655 | 27.1741 | 570.567 | 11.0016 | 35.529
2015-04-17 16:35 | 11.0766 | 11.0038 | 39.9012 | 575.301 | 570.291 | 35.5273 | 27.1857 | 6447.479 | 0.0204 | 177.383 | 1.6966 | 95.4877 | 98.77 | 588.81 | 0.031 | -0.0006 | 482603656 | 27.1735 | 570.29 | 11.0037 | 35.5288
2015-04-17 16:35 | 11.0755 | 11.0027 | 39.8995 | 574.744 | 569.74 | 35.5272 | 27.1858 | 6448.479 | 0.0217 | 177.001 | 1.6966 | 95.4886 | 95.06 | 588.41 | 0.031 | -0.0006 | 482603657 | 27.1734 | 569.74 | 11.0027 | 35.5285
2015-04-17 16:35 | 11.0757 | 11.0031 | 39.8995 | 573.723 | 568.729 | 35.5276 | 27.1861 | 6449.479 | 0.0209 | 176.726 | 1.6966 | 95.4792 | 93.81 | 588.43 | 0.031 | -0.0006 | 482603658 | 27.1737 | 568.729 | 11.003 | 35.5288
2015-04-17 16:35 | 11.0841 | 11.0115 | 39.9089 | 572.593 | 567.61 | 35.5293 | 27.1858 | 6450.479 | 0.0206 | 177.518 | 1.6971 | 95.4939 | 98.76 | 588.66 | 0.031 | -0.0006 | 482603659 | 27.1734 | 567.61 | 11.0116 | 35.5305
2015-04-17 16:35 | 11.0983 | 11.0259 | 39.9221 | 571.274 | 566.304 | 35.5292 | 27.1831 | 6451.479 | 0.0228 | 177.877 | 1.6976 | 95.4867 | 94.68 | 588.86 | 0.031 | -0.0006 | 482603660 | 27.1709 | 566.304 | 11.0259 | 35.5306
2015-04-17 16:35 | 11.1194 | 11.047 | 39.9455 | 569.973 | 565.017 | 35.5323 | 27.1817 | 6452.479 | 0.0227 | 177.854 | 1.6989 | 95.4909 | 93.32 | 588.86 | 0.031 | -0.0006 | 482603661 | 27.1698 | 565.017 | 11.047 | 35.5341
2015-04-17 16:35 | 11.1425 | 11.0702 | 39.9693 | 569.117 | 564.17 | 35.5338 | 27.1786 | 6453.479 | 0.025 | 177.773 | 1.6989 | 95.4983 | 98.77 | 588.81 | 0.031 | -0.0006 | 482603662 | 27.1669 | 564.17 | 11.0701 | 35.5359
2015-04-17 16:35 | 11.1618 | 11.0894 | 39.9883 | 568.804 | 563.859 | 35.5341 | 27.1753 | 6454.479 | 0.0225 | 177.271 | 1.6991 | 95.4954 | 94.7 | 588.33 | 0.031 | -0.0006 | 482603663 | 27.1638 | 563.859 | 11.0894 | 35.5364
2015-04-17 16:35 | 11.162 | 11.0896 | 39.9878 | 568.642 | 563.699 | 35.5337 | 27.175 | 6455.479 | 0.0187 | 177.183 | 1.701 | 95.4855 | 93.33 | 588.07 | 0.031 | -0.0006 | 482603664 | 27.1632 | 563.699 | 11.0897 | 35.5358
2015-04-17 16:35 | 11.1585 | 11.0864 | 39.9841 | 567.458 | 562.527 | 35.5342 | 27.1759 | 6456.479 | 0.0169 | 177.848 | 1.7018 | 95.4877 | 98.77 | 587.71 | 0.031 | -0.0006 | 482603665 | 27.164 | 562.527 | 11.0863 | 35.5359
2015-04-17 16:35 | 11.1718 | 11.0998 | 39.997 | 565.694 | 560.78 | 35.535 | 27.1741 | 6457.479 | 0.0174 | 178.054 | 1.7034 | 95.4835 | 94.85 | 587.52 | 0.031 | -0.0006 | 482603666 | 27.1623 | 560.78 | 11.0998 | 35.5368
2015-04-17 16:35 | 11.1854 | 11.1135 | 40.0105 | 564.342 | 559.442 | 35.5358 | 27.1722 | 6458.479 | 0.0203 | 177.645 | 1.7039 | 95.4949 | 93.51 | 587.55 | 0.031 | -0.0006 | 482603667 | 27.1605 | 559.442 | 11.1135 | 35.5377
2015-04-17 16:35 | 11.188 | 11.1162 | 40.013 | 563.648 | 558.756 | 35.5362 | 27.172 | 6459.479 | 0.0224 | 177.363 | 1.7039 | 95.4943 | 98.76 | 587.43 | 0.03 | -0.0006 | 482603668 | 27.1602 | 558.755 | 11.1162 | 35.538
2015-04-17 16:35 | 11.189 | 11.1172 | 40.0137 | 563.26 | 558.371 | 35.5364 | 27.172 | 6460.479 | 0.0192 | 177.582 | 1.704 | 95.5103 | 94.73 | 587.3 | 0.031 | -0.0006 | 482603669 | 27.16 | 558.371 | 11.1172 | 35.538
2015-04-17 16:35 | 11.1912 | 11.1194 | 40.0154 | 562.6 | 557.718 | 35.5364 | 27.1716 | 6461.479 | -0.0129 | 177.958 | 1.7055 | 95.4866 | 93.35 | 586.52 | 0.031 | -0.0006 | 482603670 | 27.1594 | 557.718 | 11.1195 | 35.5378
2015-04-17 16:35 | 11.1934 | 11.1218 | 40.0174 | 561.636 | 556.764 | 35.5368 | 27.1715 | 6462.479 | -0.0175 | 177.966 | 1.7062 | 95.4983 | 98.76 | 586.33 | 0.031 | -0.0006 | 482603671 | 27.1593 | 556.764 | 11.1218 | 35.5381
2015-04-17 16:35 | 11.2043 | 11.1327 | 40.0295 | 560.938 | 556.072 | 35.5386 | 27.1708 | 6463.479 | -0.0176 | 177.713 | 1.7063 | 95.5006 | 94.71 | 585.43 | 0.032 | -0.0006 | 482603672 | 27.1587 | 556.072 | 11.1328 | 35.5399
2015-04-17 16:35 | 11.2156 | 11.1441 | 40.0405 | 560.229 | 555.37 | 35.5388 | 27.1689 | 6464.479 | -0.0176 | 177.515 | 1.7063 | 95.511 | 93.31 | 584.63 | 0.031 | -0.0006 | 482603673 | 27.1569 | 555.37 | 11.1441 | 35.5403
2015-04-17 16:35 | 11.2243 | 11.1529 | 40.0481 | 559.234 | 554.385 | 35.5384 | 27.167 | 6465.479 | -0.0176 | 178.061 | 1.7071 | 95.475 | 98.77 | 585.05 | 0.031 | -0.0006 | 482603674 | 27.155 | 554.385 | 11.1529 | 35.5399
2015-04-17 16:35 | 11.2391 | 11.1679 | 40.0625 | 558.232 | 553.394 | 35.5387 | 27.1644 | 6466.479 | -0.0176 | 178.509 | 1.7079 | 95.4866 | 94.07 | 584.95 | 0.031 | -0.0006 | 482603675 | 27.1526 | 553.394 | 11.1678 | 35.5404
2015-04-17 16:35 | 11.2488 | 11.1775 | 40.0726 | 557.556 | 552.724 | 35.5397 | 27.1635 | 6467.479 | -0.0176 | 177.915 | 1.7086 | 95.4912 | 92.5 | 584.95 | 0.031 | 0.0006 | 482603676 | 27.1517 | 552.724 | 11.1775 | 35.5415
2015-04-17 16:35 | 11.2525 | 11.1813 | 40.0769 | 557.175 | 552.347 | 35.5407 | 27.1635 | 6468.479 | -0.0175 | 177.738 | 1.7087 | 95.4979 | 98.77 | 584.64 | 0.031 | 0.0006 | 482603677 | 27.1516 | 552.347 | 11.1813 | 35.5423
2015-04-17 16:35 | 11.2538 | 11.1826 | 40.0773 | 556.641 | 551.818 | 35.5403 | 27.1629 | 6469.479 | -0.0175 | 177.684 | 1.7088 | 95.5006 | 93.83 | 584.01 | 0.032 | -0.0006 | 482603678 | 27.1509 | 551.818 | 11.1826 | 35.5417
2015-04-17 16:35 | 11.2538 | 11.1827 | 40.0772 | 555.543 | 550.731 | 35.5409 | 27.1634 | 6470.479 | -0.0175 | 177.685 | 1.7103 | 95.4922 | 92.19 | 583.5 | 0.031 | -0.0006 | 482603679 | 27.1513 | 550.731 | 11.1827 | 35.5421
2015-04-17 16:35 | 11.2578 | 11.1869 | 40.0807 | 554.185 | 549.387 | 35.5412 | 27.1629 | 6471.479 | -0.0175 | 177.686 | 1.711 | 95.4879 | 98.76 | 582.54 | 0.031 | -0.0006 | 482603680 | 27.1507 | 549.387 | 11.1869 | 35.5424
2015-04-17 16:35 | 11.2609 | 11.1902 | 40.0832 | 552.896 | 548.111 | 35.5413 | 27.1623 | 6472.479 | -0.0175 | 177.672 | 1.7111 | 95.4745 | 93.91 | 582.43 | 0.031 | -0.0006 | 482603681 | 27.1501 | 548.111 | 11.1902 | 35.5424
2015-04-17 16:35 | 11.2633 | 11.1927 | 40.0855 | 551.914 | 547.139 | 35.5417 | 27.1622 | 6473.479 | -0.0175 | 177.605 | 1.7111 | 95.4826 | 92.3 | 582.43 | 0.031 | -0.0006 | 482603682 | 27.15 | 547.139 | 11.1927 | 35.5427
2015-04-17 16:35 | 11.2647 | 11.1941 | 40.0865 | 551.393 | 546.623 | 35.5417 | 27.1619 | 6474.479 | -0.0175 | 177.517 | 1.7111 | 95.4951 | 98.77 | 582.43 | 0.031 | -0.0006 | 482603683 | 27.1496 | 546.623 | 11.1942 | 35.5426
2015-04-17 16:35 | 11.2644 | 11.1939 | 40.0863 | 551.418 | 546.647 | 35.5419 | 27.1621 | 6475.479 | -0.0175 | 177.528 | 1.7111 | 95.4909 | 93.99 | 581.78 | 0.031 | -0.0006 | 482603684 | 27.1497 | 546.647 | 11.1939 | 35.5427
2015-04-17 16:35 | 11.2651 | 11.1946 | 40.0869 | 551.627 | 546.855 | 35.5418 | 27.1619 | 6476.479 | -0.0175 | 178.382 | 1.7111 | 95.4932 | 92.35 | 581.52 | 0.032 | -0.0006 | 482603685 | 27.1494 | 546.855 | 11.1945 | 35.5425
2015-04-17 16:35 | 11.2641 | 11.1937 | 40.0853 | 550.842 | 546.077 | 35.5417 | 27.162 | 6477.479 | -0.0175 | 179.63 | 1.7111 | 95.4765 | 98.77 | 581.14 | 0.032 | -0.0006 | 482603686 | 27.1494 | 546.077 | 11.1937 | 35.5423
2015-04-17 16:35 | 11.269 | 11.1988 | 40.0898 | 548.79 | 544.046 | 35.5423 | 27.1615 | 6478.479 | -0.0174 | 178.821 | 1.7111 | 95.4965 | 94.18 | 581.04 | 0.031 | -0.0006 | 482603687 | 27.149 | 544.046 | 11.1988 | 35.5429
2015-04-17 16:35 | 11.2792 | 11.2092 | 40.1002 | 546.763 | 542.038 | 35.5435 | 27.1605 | 6479.479 | -0.0174 | 178.337 | 1.7111 | 95.51 | 92.6 | 579.96 | 0.031 | -0.0006 | 482603688 | 27.1482 | 542.038 | 11.2092 | 35.5443
2015-04-17 16:35 | 11.2895 | 11.2197 | 40.1104 | 545.533 | 540.821 | 35.5441 | 27.1591 | 6480.479 | -0.0173 | 178.577 | 1.7114 | 95.4854 | 98.77 | 578.79 | 0.031 | -0.0006 | 482603689 | 27.1469 | 540.821 | 11.2197 | 35.545
2015-04-17 16:35 | 11.2925 | 11.2227 | 40.1132 | 545.33 | 540.62 | 35.5441 | 27.1585 | 6481.479 | -0.0173 | 178.726 | 1.7135 | 95.4773 | 94.02 | 577.72 | 0.031 | -0.0006 | 482603690 | 27.1463 | 540.62 | 11.2227 | 35.545
2015-04-17 16:35 | 11.2873 | 11.2174 | 40.1079 | 545.863 | 541.148 | 35.5439 | 27.1593 | 6482.479 | -0.0172 | 178.482 | 1.716 | 95.4854 | 92.35 | 578.57 | 0.032 | -0.0006 | 482603691 | 27.1469 | 541.148 | 11.2174 | 35.5445
2015-04-17 16:35 | 11.282 | 11.2121 | 40.1018 | 546.208 | 541.489 | 35.543 | 27.1596 | 6483.479 | -0.0171 | 178.515 | 1.7159 | 95.49 | 98.77 | 578.57 | 0.031 | -0.0006 | 482603692 | 27.1471 | 541.489 | 11.2121 | 35.5435
2015-04-17 16:35 | 11.2888 | 11.219 | 40.1088 | 544.779 | 540.073 | 35.544 | 27.1591 | 6484.479 | -0.0169 | 178.737 | 1.7163 | 95.4938 | 94.1 | 578.52 | 0.031 | -0.0006 | 482603693 | 27.1466 | 540.074 | 11.219 | 35.5445
2015-04-17 16:35 | 11.3004 | 11.2309 | 40.12 | 542.289 | 537.609 | 35.5447 | 27.1575 | 6485.479 | -0.0081 | 178.921 | 1.7172 | 95.4879 | 92.44 | 578.1 | 0.031 | -0.0008 | 482603694 | 27.1452 | 537.609 | 11.2309 | 35.5455
2015-04-17 16:35 | 11.3169 | 11.2477 | 40.1377 | 540.496 | 535.834 | 35.5468 | 27.156 | 6486.479 | 0.0013 | 178.904 | 1.7178 | 95.4909 | 98.77 | 577.06 | 0.031 | -0.0006 | 482603695 | 27.1441 | 535.834 | 11.2476 | 35.548
2015-04-17 16:35 | 11.338 | 11.2687 | 40.1588 | 539.637 | 534.983 | 35.5475 | 27.1527 | 6487.479 | 0.0074 | 178.744 | 1.7183 | 95.4939 | 93.49 | 576.11 | 0.031 | -0.0006 | 482603696 | 27.141 | 534.983 | 11.2687 | 35.549
2015-04-17 16:35 | 11.3338 | 11.2645 | 40.1546 | 539.659 | 535.006 | 35.5477 | 27.1536 | 6488.479 | 0.0097 | 178.452 | 1.7187 | 95.4697 | 91.68 | 575.95 | 0.031 | -0.0006 | 482603697 | 27.1417 | 535.006 | 11.2645 | 35.5489
2015-04-17 16:36 | 11.3282 | 11.2589 | 40.1463 | 539.991 | 535.333 | 35.545 | 27.1526 | 6489.479 | 0.011 | 178.518 | 1.7194 | 95.4845 | 98.77 | 576 | 0.032 | -0.0006 | 482603698 | 27.1404 | 535.333 | 11.2589 | 35.5459
2015-04-17 16:36 | 11.3094 | 11.2402 | 40.1293 | 539.938 | 535.281 | 35.5468 | 27.1574 | 6490.479 | 0.0113 | 179.021 | 1.7198 | 95.4919 | 93.73 | 576 | 0.031 | -0.0006 | 482603699 | 27.1448 | 535.281 | 11.2402 | 35.5471
2015-04-17 16:36 | 11.3361 | 11.267 | 40.1563 | 538.301 | 533.66 | 35.548 | 27.1534 | 6491.479 | 0.0204 | 179.115 | 1.7206 | 95.4759 | 91.96 | 575.64 | 0.031 | -0.0006 | 482603700 | 27.1413 | 533.661 | 11.267 | 35.5489
2015-04-17 16:36 | 11.3448 | 11.2758 | 40.1653 | 536.766 | 532.14 | 35.5492 | 27.1527 | 6492.479 | 0.0209 | 178.867 | 1.7208 | 95.4901 | 98.76 | 575.39 | 0.031 | -0.0006 | 482603701 | 27.1407 | 532.14 | 11.2759 | 35.5502
2015-04-17 16:36 | 11.3623 | 11.2936 | 40.1819 | 535.641 | 531.027 | 35.5488 | 27.1491 | 6493.479 | 0.0194 | 178.626 | 1.7208 | 95.4875 | 93.4 | 574.71 | 0.032 | -0.0006 | 482603702 | 27.1374 | 531.027 | 11.2935 | 35.5503
2015-04-17 16:36 | 11.3726 | 11.3037 | 40.1937 | 534.874 | 530.268 | 35.551 | 27.1489 | 6494.479 | 0.018 | 179.33 | 1.7212 | 95.4799 | 91.55 | 574.28 | 0.031 | -0.0006 | 482603703 | 27.1372 | 530.268 | 11.3038 | 35.5524
2015-04-17 16:36 | 11.3902 | 11.3214 | 40.2132 | 534.551 | 529.947 | 35.5533 | 27.1474 | 6495.479 | 0.0196 | 179.09 | 1.7226 | 95.4889 | 98.77 | 573.22 | 0.031 | -0.0006 | 482603704 | 27.136 | 529.947 | 11.3214 | 35.5551
2015-04-17 16:36 | 11.4037 | 11.3347 | 40.2249 | 534.601 | 529.997 | 35.5518 | 27.1438 | 6496.479 | 0.0194 | 178.948 | 1.7233 | 95.4816 | 93.7 | 572.62 | 0.031 | -0.0006 | 482603705 | 27.1323 | 529.997 | 11.3348 | 35.5536
2015-04-17 16:36 | 11.382 | 11.3133 | 40.2033 | 534.519 | 529.916 | 35.552 | 27.1479 | 6497.479 | 0.0223 | 179.437 | 1.7233 | 95.4885 | 91.9 | 572.25 | 0.031 | -0.0006 | 482603706 | 27.1359 | 529.916 | 11.3132 | 35.5531
2015-04-17 16:36 | 11.4068 | 11.3381 | 40.2301 | 533.268 | 528.677 | 35.5548 | 27.1454 | 6498.479 | 0.0243 | 179.708 | 1.7236 | 95.4898 | 98.77 | 572.57 | 0.031 | -0.0006 | 482603707 | 27.1339 | 528.677 | 11.3381 | 35.5564
2015-04-17 16:36 | 11.4475 | 11.3791 | 40.2736 | 531.537 | 526.963 | 35.5585 | 27.1407 | 6499.479 | 0.0237 | 180.119 | 1.7255 | 95.4803 | 93.41 | 572.14 | 0.031 | -0.0006 | 482603708 | 27.1299 | 526.963 | 11.3789 | 35.561
2015-04-17 16:36 | 11.4939 | 11.4251 | 40.3214 | 530.043 | 525.484 | 35.5613 | 27.1343 | 6500.479 | 0.024 | 179.971 | 1.7257 | 95.4804 | 91.53 | 572.09 | 0.031 | -0.0006 | 482603709 | 27.1239 | 525.484 | 11.4252 | 35.5645
2015-04-17 16:36 | 11.5233 | 11.4546 | 40.3515 | 529.024 | 524.475 | 35.5629 | 27.1301 | 6501.479 | 0.0232 | 179.613 | 1.7272 | 95.4916 | 98.76 | 571.62 | 0.032 | -0.0006 | 482603710 | 27.1199 | 524.475 | 11.4547 | 35.5665
2015-04-17 16:36 | 11.5369 | 11.4684 | 40.3648 | 528.544 | 524 | 35.5632 | 27.1277 | 6502.479 | 0.0236 | 180.023 | 1.7281 | 95.4909 | 93.23 | 570.95 | 0.031 | -0.0006 | 482603711 | 27.1176 | 524 | 11.4683 | 35.5667
2015-04-17 16:36 | 11.5374 | 11.4688 | 40.3657 | 528.485 | 523.942 | 35.5641 | 27.1283 | 6503.479 | 0.0209 | 179.88 | 1.7303 | 95.4985 | 91.28 | 570.75 | 0.031 | -0.0006 | 482603712 | 27.1178 | 523.942 | 11.4688 | 35.5671
2015-04-17 16:36 | 11.5446 | 11.476 | 40.3719 | 528.291 | 523.75 | 35.5637 | 27.1266 | 6504.479 | 0.0236 | 179.826 | 1.7317 | 95.4855 | 98.77 | 570.38 | 0.032 | -0.0006 | 482603713 | 27.116 | 523.749 | 11.476 | 35.5665
2015-04-17 16:36 | 11.5464 | 11.478 | 40.3749 | 526.861 | 522.334 | 35.5657 | 27.1278 | 6505.479 | 0.021 | 180.28 | 1.7328 | 95.4788 | 93.22 | 570.05 | 0.033 | -0.0006 | 482603714 | 27.117 | 522.334 | 11.478 | 35.5683
2015-04-17 16:36 | 11.5647 | 11.4965 | 40.3934 | 525.261 | 520.749 | 35.567 | 27.1254 | 6506.479 | 0.0208 | 179.939 | 1.7332 | 95.4803 | 91.24 | 569.62 | 0.039 | -0.0006 | 482603715 | 27.1147 | 520.749 | 11.4964 | 35.5697
2015-04-17 16:36 | 11.5928 | 11.5247 | 40.4249 | 524.193 | 519.692 | 35.5712 | 27.1233 | 6507.479 | 0.0217 | 179.733 | 1.7352 | 95.4752 | 98.77 | 569.36 | 0.032 | -0.0006 | 482603716 | 27.1129 | 519.692 | 11.5246 | 35.5743
2015-04-17 16:36 | 11.6258 | 11.5574 | 40.4595 | 523.722 | 519.225 | 35.5736 | 27.1191 | 6508.479 | 0.0218 | 180.461 | 1.7355 | 95.5036 | 93.09 | 569.09 | 0.031 | -0.0006 | 482603717 | 27.1088 | 519.225 | 11.5575 | 35.577
2015-04-17 16:36 | 11.6135 | 11.5453 | 40.4428 | 523.643 | 519.147 | 35.5696 | 27.1182 | 6509.479 | 0.0217 | 180.122 | 1.7365 | 95.4933 | 91.05 | 568.57 | 0.032 | -0.0006 | 482603718 | 27.1075 | 519.147 | 11.5453 | 35.5723
2015-04-17 16:36 | 11.6157 | 11.5475 | 40.4467 | 523.181 | 518.69 | 35.5719 | 27.1196 | 6510.479 | 0.0205 | 180.61 | 1.7377 | 95.4981 | 98.77 | 568.43 | 0.032 | -0.0006 | 482603719 | 27.1086 | 518.69 | 11.5475 | 35.5743
2015-04-17 16:36 | 11.6347 | 11.5667 | 40.4669 | 521.746 | 517.269 | 35.5741 | 27.1177 | 6511.479 | 0.0203 | 180.683 | 1.7379 | 95.4933 | 92.98 | 567.93 | 0.031 | -0.0006 | 482603720 | 27.1069 | 517.268 | 11.5667 | 35.5767
2015-04-17 16:36 | 11.667 | 11.599 | 40.503 | 520.594 | 516.128 | 35.5787 | 27.1152 | 6512.479 | 0.024 | 181.106 | 1.7388 | 95.4949 | 90.95 | 567.04 | 0.031 | -0.0006 | 482603721 | 27.1047 | 516.128 | 11.599 | 35.5818
2015-04-17 16:36 | 11.6907 | 11.6227 | 40.5275 | 519.96 | 515.5 | 35.5801 | 27.1119 | 6513.479 | 0.0255 | 180.556 | 1.7403 | 95.4835 | 98.77 | 566.62 | 0.031 | -0.0006 | 482603722 | 27.1015 | 515.5 | 11.6227 | 35.5834
2015-04-17 16:36 | 11.7049 | 11.6369 | 40.5408 | 519.594 | 515.138 | 35.5799 | 27.109 | 6514.479 | 0.0233 | 180.436 | 1.741 | 95.4917 | 92.86 | 566.95 | 0.031 | -0.0006 | 482603723 | 27.0986 | 515.138 | 11.6369 | 35.583
2015-04-17 16:36 | 11.7017 | 11.6338 | 40.5372 | 519.19 | 514.738 | 35.58 | 27.1097 | 6515.479 | 0.0215 | 181.035 | 1.7425 | 95.4942 | 90.79 | 566.89 | 0.031 | -0.0006 | 482603724 | 27.0989 | 514.738 | 11.6338 | 35.5827
2015-04-17 16:36 | 11.7041 | 11.6361 | 40.539 | 518.669 | 514.222 | 35.5801 | 27.1093 | 6516.479 | 0.0187 | 180.726 | 1.7436 | 95.4879 | 98.77 | 566.62 | 0.031 | -0.0006 | 482603725 | 27.0983 | 514.222 | 11.6362 | 35.5825
2015-04-17 16:36 | 11.7016 | 11.6339 | 40.537 | 517.485 | 513.05 | 35.5814 | 27.1107 | 6517.479 | 0.0233 | 180.743 | 1.7452 | 95.496 | 92.87 | 566.41 | 0.031 | -0.0006 | 482603726 | 27.0995 | 513.05 | 11.6339 | 35.5834
2015-04-17 16:36 | 11.7204 | 11.6528 | 40.5561 | 515.822 | 511.403 | 35.5828 | 27.1082 | 6518.479 | 0.0251 | 181.375 | 1.7452 | 95.4952 | 90.74 | 565.77 | 0.031 | -0.0006 | 482603727 | 27.0972 | 511.403 | 11.6528 | 35.585
2015-04-17 16:36 | 11.7426 | 11.6751 | 40.5799 | 514.405 | 510 | 35.5852 | 27.1059 | 6519.479 | 0.0225 | 181.053 | 1.7463 | 95.506 | 98.76 | 565.55 | 0.031 | -0.0006 | 482603728 | 27.0951 | 510 | 11.6751 | 35.5878
2015-04-17 16:36 | 11.746 | 11.6786 | 40.5823 | 513.542 | 509.146 | 35.585 | 27.105 | 6520.479 | 0.0204 | 180.644 | 1.7474 | 95.4928 | 92.85 | 564.59 | 0.031 | -0.0006 | 482603729 | 27.094 | 509.146 | 11.6786 | 35.5873
2015-04-17 16:36 | 11.7519 | 11.6845 | 40.5882 | 513.299 | 508.904 | 35.5854 | 27.1042 | 6521.479 | 0.0187 | 180.582 | 1.7476 | 95.4858 | 90.69 | 564.82 | 0.032 | -0.0006 | 482603730 | 27.093 | 508.905 | 11.6845 | 35.5874
2015-04-17 16:36 | 11.7518 | 11.6845 | 40.5882 | 513.363 | 508.968 | 35.5856 | 27.1045 | 6522.479 | 0.0206 | 180.546 | 1.7486 | 95.4875 | 98.76 | 565.22 | 0.031 | -0.0006 | 482603731 | 27.0931 | 508.968 | 11.6844 | 35.5875
2015-04-17 16:36 | 11.7516 | 11.6843 | 40.5872 | 513.031 | 508.639 | 35.5853 | 27.1042 | 6523.479 | 0.0204 | 180.516 | 1.75 | 95.4665 | 92.94 | 564.53 | 0.032 | -0.0006 | 482603732 | 27.0927 | 508.639 | 11.6843 | 35.5869
2015-04-17 16:36 | 11.7528 | 11.6857 | 40.5884 | 511.652 | 507.274 | 35.5861 | 27.1045 | 6524.479 | 0.0201 | 180.497 | 1.7501 | 95.482 | 90.79 | 564.43 | 0.031 | -0.0006 | 482603733 | 27.0929 | 507.274 | 11.6857 | 35.5875
2015-04-17 16:36 | 11.7589 | 11.6919 | 40.5942 | 510.445 | 506.078 | 35.5865 | 27.1037 | 6525.479 | 0.0232 | 180.472 | 1.7501 | 95.4771 | 98.77 | 564.48 | 0.031 | -0.0006 | 482603734 | 27.0921 | 506.078 | 11.6919 | 35.5879
2015-04-17 16:36 | 11.7642 | 11.6974 | 40.5996 | 509.577 | 505.219 | 35.5871 | 27.1031 | 6526.479 | 0.0229 | 180.385 | 1.7501 | 95.4867 | 92.75 | 563.57 | 0.031 | -0.0006 | 482603735 | 27.0915 | 505.219 | 11.6973 | 35.5884
2015-04-17 16:36 | 11.7699 | 11.7031 | 40.6047 | 508.979 | 504.627 | 35.587 | 27.102 | 6527.479 | 0.0194 | 180.349 | 1.75 | 95.4911 | 90.54 | 563.14 | 0.031 | -0.0006 | 482603736 | 27.0903 | 504.627 | 11.7031 | 35.5883
2015-04-17 16:36 | 11.7738 | 11.707 | 40.6084 | 508.388 | 504.041 | 35.5873 | 27.1015 | 6528.479 | 0.019 | 182.093 | 1.75 | 95.4767 | 98.77 | 563.4 | 0.031 | -0.0006 | 482603737 | 27.0897 | 504.041 | 11.707 | 35.5885
2015-04-17 16:36 | 11.7736 | 11.7069 | 40.6079 | 507.549 | 503.211 | 35.5875 | 27.1017 | 6529.479 | 0.0179 | 182.577 | 1.75 | 95.4843 | 92.57 | 563.61 | 0.031 | -0.0006 | 482603738 | 27.0898 | 503.211 | 11.7069 | 35.5886
2015-04-17 16:36 | 11.7728 | 11.7063 | 40.6074 | 506.448 | 502.121 | 35.5883 | 27.1024 | 6530.479 | 0.0175 | 181.852 | 1.75 | 95.475 | 90.32 | 563.27 | 0.031 | -0.0006 | 482603739 | 27.0905 | 502.121 | 11.7063 | 35.5892
2015-04-17 16:36 | 11.7883 | 11.7219 | 40.6241 | 505.38 | 501.063 | 35.5901 | 27.1008 | 6531.479 | 0.0218 | 181.629 | 1.75 | 95.5057 | 98.76 | 563.16 | 0.031 | -0.0006 | 482603740 | 27.0891 | 501.063 | 11.7219 | 35.5912
2015-04-17 16:36 | 11.8107 | 11.7443 | 40.6465 | 504.37 | 500.063 | 35.5908 | 27.0971 | 6532.479 | 0.0205 | 181.433 | 1.7503 | 95.4901 | 92.58 | 563.12 | 0.031 | -0.0006 | 482603741 | 27.0857 | 500.062 | 11.7443 | 35.5924
2015-04-17 16:36 | 11.8126 | 11.7463 | 40.6491 | 503.697 | 499.396 | 35.5919 | 27.0975 | 6533.479 | 0.0214 | 181.176 | 1.7544 | 95.4907 | 90.31 | 562.34 | 0.031 | -0.0006 | 482603742 | 27.0861 | 499.396 | 11.7463 | 35.5933
2015-04-17 16:36 | 11.8163 | 11.75 | 40.6531 | 503.481 | 499.182 | 35.5925 | 27.0974 | 6534.479 | 0.0215 | 181.609 | 1.7557 | 95.491 | 98.76 | 561.82 | 0.031 | -0.0006 | 482603743 | 27.0858 | 499.182 | 11.75 | 35.5939
2015-04-17 16:36 | 11.8173 | 11.751 | 40.6534 | 503.396 | 499.099 | 35.5921 | 27.0968 | 6535.479 | 0.0236 | 181.904 | 1.7569 | 95.4917 | 92.51 | 562.49 | 0.031 | -0.0006 | 482603744 | 27.0851 | 499.099 | 11.751 | 35.5932
2015-04-17 16:36 | 11.8152 | 11.749 | 40.651 | 502.764 | 498.473 | 35.5922 | 27.0973 | 6536.479 | 0.0235 | 181.505 | 1.7572 | 95.4781 | 90.17 | 562.07 | 0.031 | -0.0006 | 482603745 | 27.0854 | 498.473 | 11.749 | 35.5931
2015-04-17 16:36 | 11.8174 | 11.7514 | 40.6532 | 501.333 | 497.055 | 35.5929 | 27.0974 | 6537.479 | 0.0195 | 182.226 | 1.7573 | 95.4815 | 98.76 | 562.13 | 0.032 | -0.0006 | 482603746 | 27.0856 | 497.055 | 11.7514 | 35.5939
2015-04-17 16:36 | 11.842 | 11.7761 | 40.6806 | 499.914 | 495.65 | 35.5964 | 27.0954 | 6538.479 | 0.0189 | 182.21 | 1.7575 | 95.5022 | 92.52 | 561.92 | 0.031 | -0.0006 | 482603747 | 27.0839 | 495.65 | 11.7761 | 35.5978
2015-04-17 16:36 | 11.8898 | 11.8239 | 40.7321 | 498.807 | 494.554 | 35.6006 | 27.0895 | 6539.479 | 0.0178 | 182.636 | 1.7591 | 95.4998 | 90.17 | 561.91 | 0.031 | -0.0006 | 482603748 | 27.0789 | 494.554 | 11.8239 | 35.6031
2015-04-17 16:36 | 11.9029 | 11.8371 | 40.7468 | 498.051 | 493.806 | 35.6027 | 27.0887 | 6540.479 | 0.0205 | 181.883 | 1.7598 | 95.4778 | 98.77 | 561.75 | 0.032 | -0.0006 | 482603749 | 27.078 | 493.806 | 11.8371 | 35.6052
2015-04-17 16:36 | 11.9179 | 11.8521 | 40.7614 | 497.529 | 493.288 | 35.603 | 27.086 | 6541.479 | 0.0206 | 182.296 | 1.7606 | 95.4848 | 92.49 | 561.43 | 0.031 | -0.0006 | 482603750 | 27.0754 | 493.288 | 11.8521 | 35.6055
2015-04-17 16:36 | 11.924 | 11.8582 | 40.7683 | 497.183 | 492.946 | 35.6041 | 27.0858 | 6542.479 | 0.0204 | 182.681 | 1.7621 | 95.4927 | 90.14 | 560.89 | 0.031 | -0.0006 | 482603751 | 27.075 | 492.946 | 11.8582 | 35.6065
2015-04-17 16:36 | 11.9346 | 11.8689 | 40.7761 | 496.825 | 492.591 | 35.6019 | 27.082 | 6543.479 | 0.0216 | 182.912 | 1.7635 | 95.4952 | 98.76 | 561.8 | 0.031 | -0.0006 | 482603752 | 27.0712 | 492.591 | 11.8689 | 35.6043
2015-04-17 16:36 | 11.9266 | 11.861 | 40.7698 | 495.931 | 491.706 | 35.6043 | 27.0853 | 6544.479 | 0.0194 | 183.009 | 1.7647 | 95.4909 | 92 | 560.63 | 0.031 | -0.0006 | 482603753 | 27.0742 | 491.706 | 11.861 | 35.6061
2015-04-17 16:36 | 11.9591 | 11.8935 | 40.8052 | 494.477 | 490.266 | 35.608 | 27.082 | 6545.479 | 0.0211 | 183.149 | 1.7648 | 95.489 | 89.49 | 560.46 | 0.031 | -0.0006 | 482603754 | 27.0713 | 490.266 | 11.8935 | 35.6104
2015-04-17 16:36 | 11.9943 | 11.9288 | 40.8436 | 493.197 | 488.999 | 35.6118 | 27.0782 | 6546.479 | 0.0219 | 182.604 | 1.7668 | 95.4951 | 98.76 | 560.68 | 0.031 | -0.0006 | 482603755 | 27.0679 | 488.999 | 11.9288 | 35.6148
2015-04-17 16:36 | 12.0046 | 11.9392 | 40.8534 | 492.369 | 488.179 | 35.6121 | 27.0764 | 6547.479 | 0.0194 | 183.135 | 1.768 | 95.4866 | 91.94 | 560.04 | 0.031 | -0.0006 | 482603756 | 27.0661 | 488.179 | 11.9392 | 35.615
2015-04-17 16:36 | 12.0078 | 11.9425 | 40.8561 | 491.842 | 487.657 | 35.6122 | 27.0759 | 6548.479 | 0.0194 | 183.303 | 1.7695 | 95.4898 | 89.4 | 559.98 | 0.031 | -0.0006 | 482603757 | 27.0653 | 487.657 | 11.9424 | 35.6148
2015-04-17 16:37 | 12.0084 | 11.9431 | 40.8564 | 491.464 | 487.282 | 35.6124 | 27.076 | 6549.479 | 0.0193 | 182.876 | 1.7712 | 95.4941 | 98.76 | 560.04 | 0.031 | -0.0006 | 482603758 | 27.0651 | 487.282 | 11.9431 | 35.6147
2015-04-17 16:37 | 12.0079 | 11.9426 | 40.8556 | 491.109 | 486.931 | 35.6126 | 27.0761 | 6550.479 | 0.0185 | 183.13 | 1.772 | 95.492 | 91.87 | 559.77 | 0.031 | 0 | 482603759 | 27.0651 | 486.931 | 11.9426 | 35.6145
2015-04-17 16:37 | 12.0071 | 11.942 | 40.8542 | 490.386 | 486.214 | 35.6126 | 27.0763 | 6551.479 | 0.0177 | 183.272 | 1.7721 | 95.5027 | 89.27 | 559.4 | 0.032 | -0.0006 | 482603760 | 27.065 | 486.214 | 11.942 | 35.6142
2015-04-17 16:37 | 12.0131 | 11.9481 | 40.8601 | 489.059 | 484.901 | 35.6132 | 27.0756 | 6552.479 | 0.0193 | 183.289 | 1.7739 | 95.4889 | 98.76 | 559.18 | 0.032 | -0.0006 | 482603761 | 27.0643 | 484.901 | 11.9481 | 35.6148
2015-04-17 16:37 | 12.0209 | 11.9561 | 40.869 | 487.699 | 483.554 | 35.6151 | 27.0755 | 6553.479 | 0.0189 | 182.867 | 1.7744 | 95.4906 | 91.6 | 559.15 | 0.031 | -0.0006 | 482603762 | 27.0643 | 483.554 | 11.9561 | 35.6167
2015-04-17 16:37 | 12.0297 | 11.9649 | 40.8772 | 486.794 | 482.658 | 35.6151 | 27.0738 | 6554.479 | 0.0203 | 183.18 | 1.7749 | 95.4782 | 88.91 | 558.68 | 0.032 | -0.0006 | 482603763 | 27.0626 | 482.658 | 11.9649 | 35.6167
2015-04-17 16:37 | 12.0323 | 11.9675 | 40.88 | 486.392 | 482.259 | 35.6157 | 27.0738 | 6555.479 | 0.0203 | 183.533 | 1.7755 | 95.4878 | 98.76 | 558.64 | 0.031 | -0.0006 | 482603764 | 27.0625 | 482.259 | 11.9676 | 35.6172
2015-04-17 16:37 | 12.0395 | 11.9747 | 40.8872 | 486.154 | 482.024 | 35.616 | 27.0726 | 6556.479 | 0.0209 | 183.361 | 1.7767 | 95.4819 | 91.53 | 558.32 | 0.031 | -0.0006 | 482603765 | 27.0613 | 482.024 | 11.9748 | 35.6174
2015-04-17 16:37 | 12.0331 | 11.9685 | 40.8799 | 485.306 | 481.183 | 35.6156 | 27.0736 | 6557.479 | 0.0218 | 183.181 | 1.7768 | 95.4835 | 88.82 | 558.11 | 0.031 | -0.0006 | 482603766 | 27.062 | 481.183 | 11.9685 | 35.6167
2015-04-17 16:37 | 12.0416 | 11.9771 | 40.8895 | 484.057 | 479.946 | 35.6174 | 27.0733 | 6558.479 | 0.0208 | 183.973 | 1.7769 | 95.4784 | 98.77 | 558.05 | 0.032 | -0.0006 | 482603767 | 27.0618 | 479.947 | 11.9771 | 35.6186
2015-04-17 16:37 | 12.0527 | 11.9883 | 40.9008 | 483.206 | 479.104 | 35.6181 | 27.0716 | 6559.479 | 0.0172 | 183.739 | 1.7779 | 95.4939 | 91.46 | 557.93 | 0.031 | -0.0006 | 482603768 | 27.0602 | 479.104 | 11.9884 | 35.6194
2015-04-17 16:37 | 12.0665 | 12.0022 | 40.9172 | 482.518 | 478.422 | 35.621 | 27.0713 | 6560.479 | 0.0189 | 183.96 | 1.7789 | 95.4854 | 88.73 | 556.96 | 0.032 | -0.0006 | 482603769 | 27.06 | 478.423 | 12.0022 | 35.6225
2015-04-17 16:37 | 12.0879 | 12.0236 | 40.9408 | 481.772 | 477.683 | 35.6236 | 27.0691 | 6561.479 | 0.0176 | 183.915 | 1.7793 | 95.4858 | 98.76 | 556.8 | 0.032 | -0.0006 | 482603770 | 27.0581 | 477.683 | 12.0236 | 35.6254
2015-04-17 16:37 | 12.1034 | 12.0392 | 40.9555 | 481.138 | 477.056 | 35.6233 | 27.0659 | 6562.479 | 0.0191 | 183.497 | 1.78 | 95.4972 | 91.44 | 556.69 | 0.031 | -0.0006 | 482603771 | 27.055 | 477.055 | 12.0392 | 35.6253
2015-04-17 16:37 | 12.1039 | 12.0397 | 40.9561 | 480.553 | 476.476 | 35.6239 | 27.0663 | 6563.479 | 0.0202 | 184.285 | 1.7817 | 95.4799 | 88.66 | 556.62 | 0.031 | -0.0006 | 482603772 | 27.0552 | 476.477 | 12.0397 | 35.6257
2015-04-17 16:37 | 12.1083 | 12.0442 | 40.9602 | 479.785 | 475.716 | 35.6242 | 27.0656 | 6564.479 | 0.0197 | 184.187 | 1.7822 | 95.4839 | 98.76 | 556.46 | 0.031 | -0.0006 | 482603773 | 27.0545 | 475.716 | 12.0442 | 35.6259
2015-04-17 16:37 | 12.1192 | 12.0553 | 40.9724 | 478.776 | 474.717 | 35.6259 | 27.0648 | 6565.479 | 0.019 | 184.66 | 1.7837 | 95.4833 | 91.29 | 555.84 | 0.031 | -0.0006 | 482603774 | 27.0538 | 474.717 | 12.0552 | 35.6277
2015-04-17 16:37 | 12.1469 | 12.083 | 41.0013 | 477.532 | 473.485 | 35.6279 | 27.061 | 6566.479 | 0.0203 | 184.219 | 1.7841 | 95.4767 | 88.48 | 555.59 | 0.032 | -0.0006 | 482603775 | 27.0502 | 473.485 | 12.083 | 35.63
2015-04-17 16:37 | 12.1639 | 12.1001 | 41.0195 | 476.327 | 472.291 | 35.6298 | 27.0592 | 6567.479 | 0.0225 | 183.675 | 1.7848 | 95.4962 | 98.76 | 555.43 | 0.031 | -0.0006 | 482603776 | 27.0486 | 472.291 | 12.1001 | 35.6322
2015-04-17 16:37 | 12.1672 | 12.1035 | 41.0231 | 475.567 | 471.538 | 35.6307 | 27.0592 | 6568.479 | 0.025 | 183.332 | 1.7866 | 95.4878 | 91.19 | 555.41 | 0.031 | -0.0001 | 482603777 | 27.0485 | 471.538 | 12.1035 | 35.6328
2015-04-17 16:37 | 12.1705 | 12.1068 | 41.0263 | 475.229 | 471.204 | 35.631 | 27.0588 | 6569.479 | 0.0236 | 184.613 | 1.7874 | 95.49 | 88.33 | 555.02 | 0.031 | -0.0006 | 482603778 | 27.048 | 471.204 | 12.1067 | 35.6329
2015-04-17 16:37 | 12.175 | 12.1113 | 41.0311 | 474.94 | 470.917 | 35.6317 | 27.0585 | 6570.479 | 0.0215 | 186.583 | 1.789 | 95.5102 | 98.76 | 554.25 | 0.032 | -0.0006 | 482603779 | 27.0475 | 470.917 | 12.1113 | 35.6335
2015-04-17 16:37 | 12.177 | 12.1135 | 41.0333 | 474.249 | 470.233 | 35.6323 | 27.0585 | 6571.479 | 0.0216 | 185.959 | 1.789 | 95.4983 | 91.29 | 554.19 | 0.031 | -0.0006 | 482603780 | 27.0474 | 470.233 | 12.1134 | 35.6339
2015-04-17 16:37 | 12.2151 | 12.1517 | 41.0754 | 472.984 | 468.981 | 35.6367 | 27.0545 | 6572.479 | 0.022 | 186.217 | 1.789 | 95.5006 | 88.4 | 553.82 | 0.031 | -0.0006 | 482603781 | 27.0442 | 468.981 | 12.1515 | 35.6392
2015-04-17 16:37 | 12.2921 | 12.2284 | 41.1613 | 471.685 | 467.693 | 35.646 | 27.0468 | 6573.479 | 0.025 | 186.369 | 1.789 | 95.4757 | 98.76 | 553.18 | 0.031 | -0.0006 | 482603782 | 27.0375 | 467.693 | 12.2285 | 35.65
2015-04-17 16:37 | 12.328 | 12.2643 | 41.1982 | 470.64 | 466.659 | 35.6478 | 27.0412 | 6574.479 | 0.025 | 186.207 | 1.7932 | 95.493 | 91.51 | 553.02 | 0.031 | -0.0006 | 482603783 | 27.0322 | 466.659 | 12.2644 | 35.6522
2015-04-17 16:37 | 12.3394 | 12.2759 | 41.2105 | 469.902 | 465.927 | 35.6495 | 27.0402 | 6575.479 | 0.0241 | 186.827 | 1.7969 | 95.504 | 88.66 | 552.77 | 0.031 | 0.0005 | 482603784 | 27.0311 | 465.927 | 12.2759 | 35.6536
2015-04-17 16:37 | 12.3543 | 12.2907 | 41.2269 | 469.476 | 465.506 | 35.6515 | 27.039 | 6576.479 | 0.0227 | 186.529 | 1.7994 | 95.5045 | 98.76 | 552.52 | 0.031 | -0.0006 | 482603785 | 27.0296 | 465.506 | 12.2908 | 35.6555
2015-04-17 16:37 | 12.3619 | 12.2984 | 41.2343 | 469.212 | 465.245 | 35.6519 | 27.0378 | 6577.479 | 0.022 | 186.742 | 1.8022 | 95.4782 | 91 | 552.51 | 0.032 | -0.0006 | 482603786 | 27.0281 | 465.245 | 12.2984 | 35.6556
2015-04-17 16:37 | 12.361 | 12.2976 | 41.2326 | 468.446 | 464.485 | 35.652 | 27.038 | 6578.479 | 0.02 | 187.166 | 1.8039 | 95.4998 | 88.01 | 551.59 | 0.032 | -0.0006 | 482603787 | 27.028 | 464.486 | 12.2976 | 35.6551
2015-04-17 16:37 | 12.371 | 12.3078 | 41.244 | 466.952 | 463.006 | 35.6543 | 27.0377 | 6579.479 | 0.018 | 186.868 | 1.8059 | 95.4973 | 98.76 | 551.52 | 0.032 | -0.0006 | 482603788 | 27.0277 | 463.006 | 12.3077 | 35.6573
2015-04-17 16:37 | 12.3903 | 12.3271 | 41.2645 | 465.615 | 461.681 | 35.6564 | 27.0356 | 6580.479 | 0.0217 | 186.551 | 1.8083 | 95.4938 | 91.06 | 551.3 | 0.032 | -0.0006 | 482603789 | 27.0256 | 461.682 | 12.3271 | 35.6595
2015-04-17 16:37 | 12.3954 | 12.3325 | 41.2692 | 464.771 | 460.846 | 35.6566 | 27.0347 | 6581.479 | 0.0213 | 187.086 | 1.8093 | 95.4774 | 88.05 | 550.5 | 0.032 | -0.0006 | 482603790 | 27.0245 | 460.846 | 12.3325 | 35.6594
2015-04-17 16:37 | 12.3971 | 12.3342 | 41.2705 | 464.364 | 460.443 | 35.6568 | 27.0345 | 6582.479 | 0.021 | 187.019 | 1.8112 | 95.4864 | 98.77 | 550.5 | 0.032 | 0.0107 | 482603791 | 27.0241 | 460.442 | 12.3342 | 35.6593
2015-04-17 16:37 | 12.3971 | 12.3341 | 41.27 | 464.046 | 460.128 | 35.6568 | 27.0345 | 6583.479 | 0.0236 | 186.695 | 1.8131 | 95.4928 | 91.18 | 550.34 | 0.031 | 0.0051 | 482603792 | 27.0239 | 460.128 | 12.3342 | 35.6589
2015-04-17 16:37 | 12.3961 | 12.3333 | 41.2682 | 463.39 | 459.478 | 35.6566 | 27.0346 | 6584.479 | 0.0193 | 187.14 | 1.8134 | 95.4858 | 88.17 | 550.08 | 0.032 | -0.0006 | 482603793 | 27.0236 | 459.478 | 12.3333 | 35.6584
2015-04-17 16:37 | 12.396 | 12.3333 | 41.2678 | 462.492 | 458.588 | 35.657 | 27.0349 | 6585.479 | 0.0184 | 187.37 | 1.814 | 95.4943 | 98.76 | 549.7 | 0.031 | -0.0006 | 482603794 | 27.0238 | 458.588 | 12.3333 | 35.6586
2015-04-17 16:37 | 12.3978 | 12.3352 | 41.2696 | 461.458 | 457.565 | 35.6577 | 27.035 | 6586.479 | 0.0176 | 187.018 | 1.8155 | 95.4885 | 91.03 | 549.16 | 0.031 | -0.0006 | 482603795 | 27.0238 | 457.565 | 12.3352 | 35.6591
2015-04-17 16:37 | 12.3998 | 12.3374 | 41.271 | 460.309 | 456.427 | 35.6577 | 27.0346 | 6587.479 | 0.0202 | 186.848 | 1.8159 | 95.4875 | 87.97 | 549 | 0.031 | -0.0006 | 482603796 | 27.0234 | 456.426 | 12.3374 | 35.659
2015-04-17 16:37 | 12.3988 | 12.3365 | 41.2691 | 459.214 | 455.342 | 35.6575 | 27.0347 | 6588.479 | 0.021 | 186.91 | 1.8161 | 95.49 | 98.76 | 549 | 0.032 | -0.0006 | 482603797 | 27.0233 | 455.342 | 12.3365 | 35.6586
2015-04-17 16:37 | 12.4004 | 12.3382 | 41.2703 | 458.397 | 454.533 | 35.6576 | 27.0344 | 6589.479 | 0.0223 | 187.095 | 1.8174 | 95.4865 | 90.58 | 548.73 | 0.033 | -0.0006 | 482603798 | 27.0229 | 454.533 | 12.3382 | 35.6586
2015-04-17 16:37 | 12.3997 | 12.3376 | 41.2693 | 457.71 | 453.852 | 35.6577 | 27.0346 | 6590.479 | 0.0247 | 187.11 | 1.8181 | 95.4674 | 87.39 | 548.25 | 0.031 | -0.0006 | 482603799 | 27.023 | 453.852 | 12.3376 | 35.6585
2015-04-17 16:37 | 12.4009 | 12.339 | 41.2705 | 456.963 | 453.113 | 35.6581 | 27.0346 | 6591.479 | 0.0203 | 187.408 | 1.8183 | 95.4845 | 98.76 | 547.71 | 0.031 | -0.0006 | 482603800 | 27.0231 | 453.113 | 12.339 | 35.6589
2015-04-17 16:37 | 12.4028 | 12.341 | 41.2724 | 456.397 | 452.552 | 35.6584 | 27.0345 | 6592.479 | 0.0195 | 187.182 | 1.8183 | 95.4781 | 90.66 | 547.71 | 0.031 | -0.0006 | 482603801 | 27.0229 | 452.552 | 12.3409 | 35.6591
2015-04-17 16:37 | 12.403 | 12.3412 | 41.2724 | 456.044 | 452.202 | 35.6585 | 27.0344 | 6593.479 | 0.024 | 186.886 | 1.8186 | 95.5067 | 87.48 | 547.28 | 0.031 | -0.0006 | 482603802 | 27.0228 | 452.202 | 12.3412 | 35.6591
2015-04-17 16:37 | 12.4019 | 12.3402 | 41.2706 | 455.42 | 451.584 | 35.6582 | 27.0344 | 6594.479 | 0.0235 | 187.522 | 1.8192 | 95.5073 | 98.76 | 546.85 | 0.031 | -0.0006 | 482603803 | 27.0227 | 451.584 | 12.3402 | 35.6587
2015-04-17 16:37 | 12.4061 | 12.3446 | 41.2757 | 454.076 | 450.253 | 35.6596 | 27.0347 | 6595.479 | 0.0212 | 187.752 | 1.8194 | 95.5026 | 90.73 | 546.48 | 0.032 | -0.0006 | 482603804 | 27.0231 | 450.253 | 12.3445 | 35.6602
2015-04-17 16:37 | 12.4291 | 12.3676 | 41.3003 | 452.571 | 448.762 | 35.6618 | 27.0318 | 6596.479 | 0.0206 | 187.322 | 1.8207 | 95.4813 | 87.52 | 546.38 | 0.031 | -0.0006 | 482603805 | 27.0205 | 448.762 | 12.3677 | 35.6628
2015-04-17 16:37 | 12.4421 | 12.3808 | 41.3144 | 451.456 | 447.657 | 35.6634 | 27.0305 | 6597.479 | 0.0179 | 187.76 | 1.8207 | 95.4886 | 98.77 | 546.05 | 0.031 | -0.0006 | 482603806 | 27.0195 | 447.657 | 12.3808 | 35.6647
2015-04-17 16:37 | 12.4504 | 12.3891 | 41.3233 | 450.817 | 447.024 | 35.6644 | 27.0297 | 6598.479 | 0.0202 | 187.858 | 1.8209 | 95.4952 | 90.53 | 545.48 | 0.031 | -0.0006 | 482603807 | 27.0186 | 447.024 | 12.3891 | 35.6657
2015-04-17 16:37 | 12.4575 | 12.3962 | 41.3311 | 450.685 | 446.894 | 35.6653 | 27.0289 | 6599.479 | 0.0191 | 187.948 | 1.8225 | 95.4726 | 87.23 | 545.28 | 0.032 | -0.0006 | 482603808 | 27.0179 | 446.894 | 12.3962 | 35.6666
2015-04-17 16:37 | 12.4622 | 12.4009 | 41.3353 | 450.621 | 446.831 | 35.665 | 27.0278 | 6600.479 | 0.0209 | 188.163 | 1.8231 | 95.5038 | 98.76 | 545.03 | 0.031 | -0.0006 | 482603809 | 27.0167 | 446.83 | 12.4009 | 35.6662
2015-04-17 16:37 | 12.4603 | 12.3992 | 41.3336 | 449.602 | 445.821 | 35.6657 | 27.0287 | 6601.479 | 0.0208 | 187.638 | 1.8234 | 95.4877 | 90.6 | 544.88 | 0.031 | -0.0006 | 482603810 | 27.0175 | 445.821 | 12.3991 | 35.6668
2015-04-17 16:37 | 12.4741 | 12.4132 | 41.3484 | 447.888 | 444.124 | 35.6674 | 27.0273 | 6602.479 | 0.0189 | 187.499 | 1.825 | 95.4823 | 87.32 | 544.28 | 0.032 | -0.0006 | 482603811 | 27.0163 | 444.124 | 12.4132 | 35.6687
2015-04-17 16:37 | 12.4961 | 12.4353 | 41.3734 | 446.547 | 442.795 | 35.6708 | 27.0256 | 6603.479 | 0.0165 | 187.435 | 1.8256 | 95.4963 | 98.76 | 543.86 | 0.032 | -0.0006 | 482603812 | 27.0148 | 442.795 | 12.4353 | 35.6725
2015-04-17 16:37 | 12.5085 | 12.4478 | 41.3863 | 445.748 | 442.004 | 35.6718 | 27.0239 | 6604.479 | 0.0204 | 187.347 | 1.8274 | 95.4779 | 90.46 | 543.86 | 0.031 | -0.0006 | 482603813 | 27.0133 | 442.004 | 12.4478 | 35.6736
2015-04-17 16:37 | 12.518 | 12.4573 | 41.3955 | 445.563 | 441.821 | 35.6718 | 27.022 | 6605.479 | 0.0195 | 187.296 | 1.828 | 95.4867 | 87.11 | 543.86 | 0.032 | -0.0006 | 482603814 | 27.0114 | 441.821 | 12.4573 | 35.6736
2015-04-17 16:37 | 12.5105 | 12.4497 | 41.3872 | 445.64 | 441.896 | 35.6713 | 27.0231 | 6606.479 | 0.0189 | 187.251 | 1.828 | 95.4886 | 98.76 | 543.54 | 0.032 | -0.0004 | 482603815 | 27.0121 | 441.897 | 12.4498 | 35.6726
2015-04-17 16:37 | 12.5141 | 12.4534 | 41.3914 | 445.188 | 441.45 | 35.6722 | 27.0231 | 6607.479 | 0.0182 | 187.201 | 1.828 | 95.4911 | 90.22 | 543 | 0.032 | -0.0002 | 482603816 | 27.0121 | 441.449 | 12.4534 | 35.6735
2015-04-17 16:38 | 12.5195 | 12.4591 | 41.3968 | 443.479 | 439.756 | 35.673 | 27.0226 | 6608.479 | 0.0182 | 187.204 | 1.828 | 95.4973 | 86.78 | 542.36 | 0.032 | -0.0006 | 482603817 | 27.0116 | 439.756 | 12.4591 | 35.6743
2015-04-17 16:38 | 12.5314 | 12.4711 | 41.4093 | 441.838 | 438.131 | 35.6744 | 27.0213 | 6609.479 | 0.0198 | 187.607 | 1.828 | 95.4811 | 98.77 | 542.04 | 0.031 | -0.0006 | 482603818 | 27.0105 | 438.131 | 12.4711 | 35.6758
2015-04-17 16:38 | 12.5377 | 12.4776 | 41.4155 | 440.788 | 437.09 | 35.6749 | 27.0204 | 6610.479 | 0.0218 | 188.989 | 1.828 | 95.479 | 90.18 | 542.28 | 0.031 | -0.0006 | 482603819 | 27.0096 | 437.09 | 12.4776 | 35.6763
2015-04-17 16:38 | 12.546 | 12.4858 | 41.425 | 440.397 | 436.704 | 35.6764 | 27.0199 | 6611.479 | 0.0235 | 188.288 | 1.828 | 95.4824 | 86.7 | 541.32 | 0.032 | 0.0014 | 482603820 | 27.0091 | 436.704 | 12.4859 | 35.6778
2015-04-17 16:38 | 12.558 | 12.4977 | 41.4371 | 440.333 | 436.64 | 35.6766 | 27.0177 | 6612.479 | 0.0247 | 188.349 | 1.828 | 95.489 | 98.77 | 541.33 | 0.032 | -0.0006 | 482603821 | 27.0069 | 436.64 | 12.4978 | 35.6781
2015-04-17 16:38 | 12.5543 | 12.4943 | 41.4315 | 439.827 | 436.139 | 35.6751 | 27.0172 | 6613.479 | 0.0186 | 188.715 | 1.828 | 95.4898 | 89.64 | 541.29 | 0.032 | 0.0004 | 482603822 | 27.0064 | 436.139 | 12.4943 | 35.6764
2015-04-17 16:38 | 12.5683 | 12.5084 | 41.45 | 438.416 | 434.741 | 35.6801 | 27.0183 | 6614.479 | 0.0162 | 189.017 | 1.8295 | 95.4949 | 86 | 540.81 | 0.032 | -0.0006 | 482603823 | 27.0076 | 434.741 | 12.5084 | 35.6815
2015-04-17 16:38 | 12.5942 | 12.5344 | 41.4784 | 437.346 | 433.681 | 35.6829 | 27.0154 | 6615.479 | 0.021 | 188.64 | 1.8324 | 95.4911 | 98.76 | 540.57 | 0.032 | -0.0006 | 482603824 | 27.005 | 433.681 | 12.5344 | 35.6848
2015-04-17 16:38 | 12.6207 | 12.5608 | 41.506 | 436.707 | 433.049 | 35.6844 | 27.0113 | 6616.479 | 0.0198 | 189.007 | 1.8331 | 95.4966 | 89.96 | 540.07 | 0.032 | -0.0006 | 482603825 | 27.0012 | 433.048 | 12.5608 | 35.6867
2015-04-17 16:38 | 12.6292 | 12.5693 | 41.5156 | 436.393 | 432.737 | 35.6858 | 27.0107 | 6617.479 | 0.0201 | 188.796 | 1.8347 | 95.5003 | 86.39 | 540 | 0.031 | -0.0006 | 482603826 | 27.0005 | 432.737 | 12.5694 | 35.688
2015-04-17 16:38 | 12.6286 | 12.5688 | 41.5136 | 435.807 | 432.156 | 35.685 | 27.0102 | 6618.479 | 0.0243 | 188.475 | 1.8361 | 95.485 | 98.76 | 540 | 0.032 | -0.0006 | 482603827 | 26.9998 | 432.156 | 12.5688 | 35.6869
2015-04-17 16:38 | 12.6285 | 12.569 | 41.514 | 434.623 | 430.984 | 35.6861 | 27.011 | 6619.479 | 0.0259 | 188.94 | 1.8377 | 95.4881 | 89.82 | 539.73 | 0.032 | -0.0006 | 482603828 | 27.0005 | 430.984 | 12.569 | 35.6878
2015-04-17 16:38 | 12.6374 | 12.578 | 41.5235 | 433.599 | 429.97 | 35.6874 | 27.0102 | 6620.479 | 0.0212 | 189.128 | 1.8384 | 95.4642 | 86.16 | 539.25 | 0.031 | -0.0006 | 482603829 | 26.9997 | 429.97 | 12.578 | 35.689
2015-04-17 16:38 | 12.6422 | 12.5828 | 41.5281 | 432.883 | 429.26 | 35.6877 | 27.0095 | 6621.479 | 0.0219 | 188.504 | 1.8398 | 95.4856 | 98.76 | 539.03 | 0.032 | -0.0006 | 482603830 | 26.9989 | 429.26 | 12.5828 | 35.6893
2015-04-17 16:38 | 12.6499 | 12.5906 | 41.5355 | 432.211 | 428.595 | 35.6878 | 27.0081 | 6622.479 | 0.0218 | 188.614 | 1.8401 | 95.4877 | 90.14 | 538.71 | 0.032 | 0.0005 | 482603831 | 26.9975 | 428.595 | 12.5906 | 35.6894
2015-04-17 16:38 | 12.6538 | 12.5946 | 41.5394 | 431.207 | 427.599 | 35.6884 | 27.0077 | 6623.479 | 0.02 | 189.219 | 1.8403 | 95.5004 | 86.52 | 538.71 | 0.031 | 0.0016 | 482603832 | 26.9971 | 427.6 | 12.5946 | 35.6899
2015-04-17 16:38 | 12.6661 | 12.6071 | 41.5549 | 429.941 | 426.346 | 35.6921 | 27.0081 | 6624.479 | 0.0189 | 188.992 | 1.8419 | 95.4932 | 98.76 | 538.66 | 0.031 | -0.0006 | 482603833 | 26.9976 | 426.346 | 12.6071 | 35.6937
2015-04-17 16:38 | 12.6951 | 12.6361 | 41.5868 | 429.025 | 425.439 | 35.6952 | 27.0047 | 6625.479 | 0.0167 | 189.39 | 1.8426 | 95.5005 | 89.72 | 537.8 | 0.031 | -0.0006 | 482603834 | 26.9946 | 425.438 | 12.6361 | 35.6973
2015-04-17 16:38 | 12.7165 | 12.6575 | 41.6096 | 428.581 | 424.998 | 35.6968 | 27.0018 | 6626.479 | 0.018 | 189.561 | 1.8427 | 95.492 | 86.01 | 537.38 | 0.032 | 0.0001 | 482603835 | 26.9918 | 424.998 | 12.6575 | 35.6991
2015-04-17 16:38 | 12.7236 | 12.6646 | 41.6159 | 428.389 | 424.808 | 35.6964 | 27 | 6627.479 | 0.0201 | 189.712 | 1.8433 | 95.4948 | 98.76 | 537.11 | 0.031 | 0.0156 | 482603836 | 26.99 | 424.808 | 12.6646 | 35.6987
2015-04-17 16:38 | 12.7284 | 12.6696 | 41.6215 | 427.513 | 423.941 | 35.6978 | 27.0001 | 6628.479 | 0.0206 | 189.421 | 1.8448 | 95.4807 | 89.31 | 536.3 | 0.032 | -0.0004 | 482603837 | 26.9899 | 423.941 | 12.6696 | 35.6999
2015-04-17 16:38 | 12.756 | 12.6972 | 41.6542 | 426.043 | 422.484 | 35.7033 | 26.9988 | 6629.479 | 0.0184 | 189.818 | 1.8454 | 95.4971 | 85.45 | 535.98 | 0.032 | -0.0006 | 482603838 | 26.9891 | 422.484 | 12.6972 | 35.7058
2015-04-17 16:38 | 12.7807 | 12.722 | 41.6795 | 425.015 | 421.466 | 35.7044 | 26.9948 | 6630.479 | 0.0152 | 189.56 | 1.8473 | 95.492 | 98.76 | 535.77 | 0.031 | -0.0006 | 482603839 | 26.9852 | 421.466 | 12.722 | 35.7072
2015-04-17 16:38 | 12.7904 | 12.7318 | 41.6907 | 424.402 | 420.859 | 35.7064 | 26.9943 | 6631.479 | 0.0201 | 189.58 | 1.8486 | 95.4921 | 89.43 | 535.12 | 0.032 | -0.0006 | 482603840 | 26.9847 | 420.859 | 12.7317 | 35.7091
2015-04-17 16:38 | 12.8043 | 12.7456 | 41.7036 | 423.825 | 420.287 | 35.706 | 26.9913 | 6632.479 | 0.0239 | 190.201 | 1.8499 | 95.4917 | 85.57 | 534.86 | 0.031 | -0.0006 | 482603841 | 26.9815 | 420.287 | 12.7457 | 35.7086
2015-04-17 16:38 | 12.8055 | 12.747 | 41.7052 | 422.903 | 419.374 | 35.7071 | 26.9918 | 6633.479 | 0.0255 | 189.759 | 1.8507 | 95.4868 | 98.76 | 534.81 | 0.032 | -0.0006 | 482603842 | 26.9819 | 419.374 | 12.747 | 35.7094
2015-04-17 16:38 | 12.8071 | 12.7488 | 41.7079 | 421.816 | 418.297 | 35.7087 | 26.9927 | 6634.479 | 0.0235 | 190.351 | 1.8521 | 95.4769 | 89.46 | 534.7 | 0.031 | -0.0006 | 482603843 | 26.9827 | 418.297 | 12.7488 | 35.7109
2015-04-17 16:38 | 12.8264 | 12.7681 | 41.7286 | 421.058 | 417.546 | 35.7105 | 26.9903 | 6635.479 | 0.0258 | 190.19 | 1.8523 | 95.4876 | 85.57 | 534.2 | 0.031 | -0.0006 | 482603844 | 26.9804 | 417.546 | 12.7681 | 35.7128
2015-04-17 16:38 | 12.8283 | 12.77 | 41.7302 | 420.622 | 417.114 | 35.7108 | 26.9901 | 6636.479 | 0.0264 | 190.365 | 1.8536 | 95.4924 | 98.76 | 533.75 | 0.031 | -0.0006 | 482603845 | 26.98 | 417.114 | 12.7701 | 35.7128
2015-04-17 16:38 | 12.8338 | 12.7756 | 41.7363 | 420.359 | 416.853 | 35.7116 | 26.9896 | 6637.479 | 0.0204 | 190.349 | 1.8548 | 95.4812 | 89.3 | 533.57 | 0.031 | -0.0006 | 482603846 | 26.9795 | 416.853 | 12.7756 | 35.7135
2015-04-17 16:38 | 12.8417 | 12.7835 | 41.7433 | 419.916 | 416.414 | 35.7111 | 26.9877 | 6638.479 | 0.016 | 190.361 | 1.8552 | 95.4885 | 85.36 | 532.99 | 0.032 | -0.0006 | 482603847 | 26.9774 | 416.415 | 12.7835 | 35.713
2015-04-17 16:38 | 12.8415 | 12.7834 | 41.7438 | 418.954 | 415.462 | 35.7125 | 26.9888 | 6639.479 | 0.0185 | 190.834 | 1.8571 | 95.4802 | 98.76 | 532.45 | 0.031 | -0.0006 | 482603848 | 26.9783 | 415.462 | 12.7835 | 35.7141
2015-04-17 16:38 | 12.8559 | 12.798 | 41.7604 | 417.352 | 413.875 | 35.7153 | 26.988 | 6640.479 | 0.0192 | 190.313 | 1.8576 | 95.4922 | 89.29 | 532.34 | 0.032 | -0.0006 | 482603849 | 26.9778 | 413.875 | 12.798 | 35.7171
2015-04-17 16:38 | 12.8775 | 12.8198 | 41.7836 | 415.776 | 412.313 | 35.7175 | 26.9853 | 6641.479 | 0.0189 | 191.035 | 1.8592 | 95.4963 | 85.36 | 531.5 | 0.032 | -0.0006 | 482603850 | 26.9753 | 412.314 | 12.8198 | 35.7196
2015-04-17 16:38 | 12.888 | 12.8304 | 41.7947 | 414.718 | 411.265 | 35.7187 | 26.9841 | 6642.479 | 0.0243 | 191.204 | 1.8596 | 95.4844 | 98.76 | 531.39 | 0.031 | -0.0006 | 482603851 | 26.9742 | 411.265 | 12.8304 | 35.7208
2015-04-17 16:38 | 12.8936 | 12.8361 | 41.8007 | 414.186 | 410.738 | 35.7194 | 26.9835 | 6643.479 | 0.0241 | 191.313 | 1.8613 | 95.4908 | 89.42 | 531.07 | 0.031 | -0.0006 | 482603852 | 26.9735 | 410.738 | 12.8361 | 35.7214
2015-04-17 16:38 | 12.8968 | 12.8392 | 41.8037 | 414.199 | 410.751 | 35.7195 | 26.983 | 6644.479 | 0.0208 | 190.68 | 1.8621 | 95.4934 | 85.43 | 530.67 | 0.032 | -0.0006 | 482603853 | 26.9728 | 410.751 | 12.8393 | 35.7212
2015-04-17 16:38 | 12.8958 | 12.8383 | 41.8025 | 414.309 | 410.86 | 35.7195 | 26.9831 | 6645.479 | 0.0199 | 190.32 | 1.8625 | 95.5001 | 98.76 | 530.5 | 0.031 | -0.0006 | 482603854 | 26.9727 | 410.86 | 12.8383 | 35.721
2015-04-17 16:38 | 12.8962 | 12.8387 | 41.8028 | 413.962 | 410.516 | 35.7197 | 26.9832 | 6646.479 | 0.0177 | 190.311 | 1.8644 | 95.4983 | 89.05 | 529.73 | 0.031 | -0.0006 | 482603855 | 26.9727 | 410.516 | 12.8388 | 35.721
2015-04-17 16:38 | 12.9006 | 12.8433 | 41.8073 | 412.489 | 409.057 | 35.7206 | 26.983 | 6647.479 | 0.0172 | 190.306 | 1.8655 | 95.4816 | 84.94 | 529.55 | 0.031 | 0.0116 | 482603856 | 26.9725 | 409.057 | 12.8432 | 35.7219
2015-04-17 16:38 | 12.9272 | 12.8701 | 41.8376 | 410.62 | 407.205 | 35.7248 | 26.9809 | 6648.479 | 0.0195 | 190.7 | 1.8669 | 95.4691 | 98.76 | 529.3 | 0.031 | 0.0012 | 482603857 | 26.9708 | 407.205 | 12.8701 | 35.7266
2015-04-17 16:38 | 12.9587 | 12.9017 | 41.8723 | 408.958 | 405.558 | 35.7284 | 26.9773 | 6649.479 | 0.0204 | 191.242 | 1.8669 | 95.4848 | 89 | 528.57 | 0.031 | -0.0006 | 482603858 | 26.9676 | 405.558 | 12.9018 | 35.7307
2015-04-17 16:38 | 12.9771 | 12.9202 | 41.8903 | 408 | 404.61 | 35.7286 | 26.9737 | 6650.479 | 0.0249 | 191.395 | 1.8669 | 95.4907 | 84.88 | 528.34 | 0.032 | -0.0006 | 482603859 | 26.9641 | 404.61 | 12.9202 | 35.731
2015-04-17 16:38 | 12.9781 | 12.9212 | 41.8916 | 407.856 | 404.467 | 35.7293 | 26.9741 | 6651.479 | 0.0265 | 191.507 | 1.8669 | 95.4823 | 98.76 | 527.13 | 0.031 | -0.0006 | 482603860 | 26.9643 | 404.467 | 12.9212 | 35.7315
2015-04-17 16:38 | 12.9807 | 12.9238 | 41.8948 | 408.186 | 404.794 | 35.7298 | 26.974 | 6652.479 | 0.0246 | 191.203 | 1.8669 | 95.4654 | 88.97 | 526.77 | 0.032 | -0.0006 | 482603861 | 26.964 | 404.794 | 12.9238 | 35.7318
2015-04-17 16:38 | 12.98 | 12.923 | 41.8934 | 408.211 | 404.819 | 35.7295 | 26.9738 | 6653.479 | 0.024 | 191.09 | 1.8679 | 95.4853 | 84.78 | 527.12 | 0.032 | 0.001 | 482603862 | 26.9636 | 404.819 | 12.9231 | 35.7312
2015-04-17 16:38 | 12.9785 | 12.9218 | 41.8913 | 406.571 | 403.194 | 35.7298 | 26.9744 | 6654.479 | 0.0225 | 191.032 | 1.8695 | 95.4931 | 98.76 | 526.46 | 0.031 | 0.0015 | 482603863 | 26.964 | 403.194 | 12.9219 | 35.7312
2015-04-17 16:38 | 12.9802 | 12.9238 | 41.8923 | 404.557 | 401.199 | 35.7302 | 26.9743 | 6655.479 | 0.0221 | 191.205 | 1.8707 | 95.4771 | 88.5 | 525.96 | 0.031 | -0.0006 | 482603864 | 26.9639 | 401.198 | 12.9238 | 35.7315
2015-04-17 16:38 | 12.9828 | 12.9266 | 41.8944 | 403.313 | 399.966 | 35.7304 | 26.9738 | 6656.479 | 0.0201 | 191.554 | 1.8719 | 95.4842 | 84.18 | 525.43 | 0.032 | -0.0006 | 482603865 | 26.9634 | 399.966 | 12.9266 | 35.7315
2015-04-17 16:38 | 12.9833 | 12.9271 | 41.8949 | 402.927 | 399.584 | 35.7307 | 26.974 | 6657.479 | 0.0158 | 191.11 | 1.8721 | 95.4651 | 98.77 | 524.79 | 0.031 | -0.0006 | 482603866 | 26.9634 | 399.583 | 12.9271 | 35.7317
2015-04-17 16:38 | 12.9831 | 12.9269 | 41.8945 | 403.165 | 399.82 | 35.7306 | 26.9739 | 6658.479 | 0.02 | 191.241 | 1.8725 | 95.4589 | 88.66 | 524.73 | 0.032 | -0.0006 | 482603867 | 26.9633 | 399.82 | 12.9269 | 35.7315
2015-04-17 16:38 | 12.9833 | 12.9271 | 41.8943 | 403.105 | 399.76 | 35.7302 | 26.9736 | 6659.479 | 0.0214 | 192.086 | 1.8723 | 95.4561 | 84.36 | 524.51 | 0.032 | -0.0006 | 482603868 | 26.9629 | 399.76 | 12.9271 | 35.731
2015-04-17 16:38 | 12.9868 | 12.9308 | 41.8985 | 401.447 | 398.118 | 35.7318 | 26.9741 | 6660.479 | 0.0219 | 191.693 | 1.8734 | 95.4688 | 98.76 | 524.32 | 0.031 | -0.0006 | 482603869 | 26.9634 | 398.117 | 12.9308 | 35.7326
2015-04-17 16:38 | 13.0057 | 12.9499 | 41.9205 | 399.939 | 396.623 | 35.7352 | 26.9729 | 6661.479 | 0.0209 | 192.173 | 1.8742 | 95.4792 | 88.65 | 523.49 | 0.031 | -0.0006 | 482603870 | 26.9624 | 396.623 | 12.9499 | 35.7363
2015-04-17 16:38 | 13.0298 | 12.974 | 41.9462 | 399.236 | 395.927 | 35.7369 | 26.9693 | 6662.479 | 0.0177 | 191.974 | 1.8743 | 95.494 | 84.29 | 522.81 | 0.031 | -0.0006 | 482603871 | 26.9593 | 395.927 | 12.974 | 35.7385
2015-04-17 16:38 | 13.0406 | 12.9847 | 41.9581 | 399.294 | 395.985 | 35.738 | 26.968 | 6663.479 | 0.0183 | 192.398 | 1.8753 | 95.4741 | 98.76 | 522.05 | 0.032 | -0.0006 | 482603872 | 26.9579 | 395.985 | 12.9847 | 35.7396
2015-04-17 16:38 | 13.0063 | 12.9508 | 41.9164 | 399.457 | 396.146 | 35.7313 | 26.9697 | 6664.479 | 0.0201 | 192.285 | 1.8766 | 95.4726 | 88.5 | 522 | 0.032 | -0.0006 | 482603873 | 26.959 | 396.146 | 12.9506 | 35.732
2015-04-17 16:38 | 13.0356 | 12.9798 | 41.9536 | 398.316 | 395.015 | 35.7393 | 26.97 | 6665.479 | 0.0183 | 192.839 | 1.8774 | 95.4799 | 84.07 | 521.94 | 0.032 | -0.0006 | 482603874 | 26.9596 | 395.015 | 12.9799 | 35.7405
2015-04-17 16:38 | 13.0546 | 12.9991 | 41.9738 | 396.379 | 393.096 | 35.7411 | 26.9675 | 6666.479 | 0.0181 | 193.009 | 1.8791 | 95.4507 | 45.25 | 520.98 | 0.031 | -0.0006 | 482603875 | 26.9574 | 393.096 | 12.9991 | 35.7426
2015-04-17 16:38 | 13.0765 | 13.0212 | 41.9977 | 395.185 | 391.913 | 35.7434 | 26.9648 | 6667.479 | 0.0232 | 192.687 | 1.8802 | 95.4655 | 70.43 | 520.6 | 0.031 | -0.0006 | 482603876 | 26.9551 | 391.913 | 13.0212 | 35.7454
2015-04-17 16:39 | 13.0787 | 13.0234 | 41.9992 | 394.766 | 391.498 | 35.7432 | 26.9642 | 6668.479 | 0.0218 | 192.378 | 1.8815 | 95.502 | 84.08 | 519.7 | 0.031 | -0.0006 | 482603877 | 26.9543 | 391.498 | 13.0234 | 35.7449
2015-04-17 16:39 | 13.0802 | 13.0249 | 42.0012 | 394.962 | 391.693 | 35.7438 | 26.9643 | 6669.479 | 0.0208 | 193.025 | 1.8828 | 95.5121 | 98.76 | 519.22 | 0.031 | -0.0006 | 482603878 | 26.9543 | 391.692 | 13.0249 | 35.7453
2015-04-17 16:39 | 13.0815 | 13.0261 | 42.0021 | 394.932 | 391.663 | 35.7436 | 26.9639 | 6670.479 | 0.0208 | 192.984 | 1.8843 | 95.487 | 88.03 | 519.27 | 0.031 | -0.0006 | 482603879 | 26.9538 | 391.663 | 13.0261 | 35.745
2015-04-17 16:39 | 13.085 | 13.0299 | 42.0058 | 393.179 | 389.926 | 35.7447 | 26.964 | 6671.479 | 0.0224 | 193.416 | 1.8861 | 95.4637 | 83.43 | 518.84 | 0.031 | -0.0006 | 482603880 | 26.9538 | 389.926 | 13.0299 | 35.7459
2015-04-17 16:39 | 13.1006 | 13.0458 | 42.0238 | 391.291 | 388.055 | 35.7476 | 26.9631 | 6672.479 | 0.0218 | 193.083 | 1.8864 | 95.4502 | 98.76 | 518.2 | 0.032 | -0.0001 | 482603881 | 26.9531 | 388.055 | 13.0457 | 35.7491
2015-04-17 16:39 | 13.1131 | 13.0584 | 42.0365 | 390.171 | 386.946 | 35.7484 | 26.9611 | 6673.479 | 0.0214 | 193.065 | 1.8872 | 95.4808 | 88.29 | 517.75 | 0.031 | 0.0024 | 482603882 | 26.9512 | 386.946 | 13.0584 | 35.75
2015-04-17 16:39 | 13.1238 | 13.0691 | 42.0476 | 389.718 | 386.497 | 35.749 | 26.9594 | 6674.479 | 0.0225 | 193.328 | 1.8888 | 95.4847 | 83.71 | 516.93 | 0.031 | -0.0006 | 482603883 | 26.9496 | 386.497 | 13.0691 | 35.7507
2015-04-17 16:39 | 13.1227 | 13.068 | 42.0465 | 389.732 | 386.51 | 35.7493 | 26.9598 | 6675.479 | 0.0229 | 193.308 | 1.8896 | 95.481 | 98.76 | 516.65 | 0.031 | -0.0006 | 482603884 | 26.9498 | 386.51 | 13.068 | 35.7507
2015-04-17 16:39 | 13.1216 | 13.0669 | 42.0448 | 389.642 | 386.421 | 35.749 | 26.9598 | 6676.479 | 0.0202 | 194.007 | 1.8913 | 95.473 | 88.53 | 516.12 | 0.031 | -0.0004 | 482603885 | 26.9496 | 386.421 | 13.0669 | 35.7501
2015-04-17 16:39 | 13.1243 | 13.0697 | 42.0483 | 388.667 | 385.455 | 35.7502 | 26.9602 | 6677.479 | 0.0208 | 194.702 | 1.8914 | 95.4673 | 83.99 | 515.55 | 0.031 | 0.0033 | 482603886 | 26.95 | 385.455 | 13.0697 | 35.7513
2015-04-17 16:39 | 13.1447 | 13.0903 | 42.0717 | 387.001 | 383.805 | 35.7537 | 26.9588 | 6678.479 | 0.0233 | 195.738 | 1.8926 | 95.4234 | 98.76 | 514.61 | 0.031 | -0.0006 | 482603887 | 26.9488 | 383.805 | 13.0903 | 35.7552
2015-04-17 16:39 | 13.1747 | 13.1205 | 42.1061 | 385.459 | 382.276 | 35.7582 | 26.9561 | 6679.479 | 0.0231 | 195.621 | 1.8935 | 95.4235 | 88.24 | 514.4 | 0.031 | -0.0006 | 482603888 | 26.9466 | 382.277 | 13.1205 | 35.7603
2015-04-17 16:39 | 13.1969 | 13.1427 | 42.1314 | 384.298 | 381.126 | 35.7617 | 26.9542 | 6680.479 | 0.0224 | 194.47 | 1.8951 | 95.4576 | 69.47 | 514.27 | 0.031 | -0.0006 | 482603889 | 26.945 | 381.126 | 13.1427 | 35.764
2015-04-17 16:39 | 13.2146 | 13.1605 | 42.1506 | 383.648 | 380.483 | 35.7634 | 26.952 | 6681.479 | 0.0217 | 194.611 | 1.8973 | 95.4726 | 16.43 | 513.13 | 0.031 | -0.0006 | 482603890 | 26.9428 | 380.483 | 13.1605 | 35.7659
2015-04-17 16:39 | 13.2291 | 13.175 | 42.165 | 383.615 | 380.45 | 35.7634 | 26.949 | 6682.479 | 0.0184 | 196.601 | 1.9006 | 95.4336 | 83.38 | 511.81 | 0.031 | -0.0001 | 482603891 | 26.94 | 380.45 | 13.175 | 35.766
2015-04-17 16:39 | 13.218 | 13.1638 | 42.1511 | 383.945 | 380.777 | 35.7611 | 26.9495 | 6683.479 | 0.016 | 195.981 | 1.9044 | 95.4527 | 98.76 | 511.73 | 0.031 | -0.0006 | 482603892 | 26.9399 | 380.777 | 13.1638 | 35.763
2015-04-17 16:39 | 13.2073 | 13.1532 | 42.142 | 384.02 | 380.851 | 35.763 | 26.9531 | 6684.479 | 0.0175 | 195.003 | 1.9059 | 95.4682 | 87.7 | 512.59 | 0.032 | 0.0036 | 482603893 | 26.9432 | 380.851 | 13.1532 | 35.7644
2015-04-17 16:39 | 13.2294 | 13.1754 | 42.1658 | 382.526 | 379.37 | 35.7651 | 26.9502 | 6685.479 | 0.0221 | 194.954 | 1.9059 | 95.4376 | 82.87 | 511.73 | 0.031 | 0.0027 | 482603894 | 26.9406 | 379.37 | 13.1754 | 35.7668
2015-04-17 16:39 | 13.2555 | 13.2017 | 42.1946 | 380.651 | 377.513 | 35.7683 | 26.9473 | 6686.479 | 0.0205 | 195.188 | 1.9079 | 95.4367 | 98.76 | 511.18 | 0.031 | -0.0006 | 482603895 | 26.938 | 377.512 | 13.2017 | 35.7705
2015-04-17 16:39 | 13.2771 | 13.2235 | 42.2171 | 379.302 | 376.176 | 35.7697 | 26.944 | 6687.479 | 0.0193 | 195.52 | 1.9123 | 95.3904 | 87.84 | 509.95 | 0.031 | 0.0066 | 482603896 | 26.9349 | 376.176 | 13.2235 | 35.7721
2015-04-17 16:39 | 13.2779 | 13.2243 | 42.2176 | 378.477 | 375.358 | 35.7701 | 26.9441 | 6688.479 | 0.0188 | 195.557 | 1.9129 | 95.4638 | 83.01 | 509.14 | 0.031 | 0.0074 | 482603897 | 26.9348 | 375.358 | 13.2244 | 35.7722
2015-04-17 16:39 | 13.2834 | 13.23 | 42.2239 | 378.08 | 374.966 | 35.7712 | 26.9438 | 6689.479 | 0.0186 | 195.66 | 1.9131 | 95.4526 | 98.76 | 509.14 | 0.031 | -0.0001 | 482603898 | 26.9344 | 374.966 | 13.2299 | 35.7733
2015-04-17 16:39 | 13.2953 | 13.2418 | 42.2375 | 377.86 | 374.747 | 35.773 | 26.9427 | 6690.479 | 0.0197 | 195.725 | 1.9133 | 95.4511 | 87.83 | 509.14 | 0.031 | -0.0006 | 482603899 | 26.9334 | 374.747 | 13.2418 | 35.775
2015-04-17 16:39 | 13.2939 | 13.2405 | 42.2339 | 377.503 | 374.393 | 35.7714 | 26.9418 | 6691.479 | 0.0175 | 195.648 | 1.914 | 95.4648 | 82.97 | 508.34 | 0.031 | -0.0006 | 482603900 | 26.9322 | 374.393 | 13.2405 | 35.7731
2015-04-17 16:39 | 13.29 | 13.2367 | 42.2305 | 376.687 | 373.585 | 35.7724 | 26.9434 | 6692.479 | 0.0131 | 195.735 | 1.915 | 95.4505 | 98.76 | 507.81 | 0.031 | -0.0006 | 482603901 | 26.9336 | 373.585 | 13.2367 | 35.7739
2015-04-17 16:39 | 13.3009 | 13.2478 | 42.2423 | 375.432 | 372.342 | 35.7738 | 26.9422 | 6693.479 | 0.0139 | 196.096 | 1.9159 | 95.4444 | 65.17 | 507.07 | 0.032 | -0.0006 | 482603902 | 26.9325 | 372.342 | 13.2478 | 35.7753
2015-04-17 16:39 | 13.3069 | 13.2539 | 42.2486 | 374.338 | 371.257 | 35.7747 | 26.9416 | 6694.479 | 0.0168 | 195.871 | 1.9169 | 95.3947 | 60.74 | 506.93 | 0.031 | -0.0006 | 482603903 | 26.9318 | 371.257 | 13.2539 | 35.7761
2015-04-17 16:39 | 13.3096 | 13.2567 | 42.2513 | 373.406 | 370.334 | 35.7752 | 26.9414 | 6695.479 | 0.0188 | 195.552 | 1.9177 | 95.4598 | 98.76 | 506.62 | 0.031 | -0.0006 | 482603904 | 26.9316 | 370.334 | 13.2567 | 35.7766
2015-04-17 16:39 | 13.3137 | 13.2609 | 42.2552 | 372.525 | 369.461 | 35.7756 | 26.9409 | 6696.479 | 0.0194 | 195.518 | 1.9182 | 95.4454 | 87.35 | 505.88 | 0.031 | -0.0006 | 482603905 | 26.931 | 369.461 | 13.2609 | 35.7769
2015-04-17 16:39 | 13.3161 | 13.2634 | 42.258 | 371.768 | 368.711 | 35.7764 | 26.941 | 6697.479 | 0.0198 | 195.443 | 1.919 | 95.3773 | 82.31 | 505.29 | 0.031 | -0.0006 | 482603906 | 26.9311 | 368.711 | 13.2634 | 35.7776
2015-04-17 16:39 | 13.3251 | 13.2725 | 42.2688 | 371.328 | 368.275 | 35.7783 | 26.9406 | 6698.479 | 0.0212 | 195.398 | 1.9204 | 95.3945 | 98.76 | 504.38 | 0.031 | -0.0006 | 482603907 | 26.9307 | 368.275 | 13.2725 | 35.7795
2015-04-17 16:39 | 13.3386 | 13.286 | 42.2823 | 371.12 | 368.069 | 35.7783 | 26.9379 | 6699.479 | 0.0193 | 195.36 | 1.9205 | 95.4133 | 87.22 | 503.89 | 0.031 | -0.0006 | 482603908 | 26.9281 | 368.069 | 13.286 | 35.7797
2015-04-17 16:39 | 13.3361 | 13.2835 | 42.2772 | 370.664 | 367.617 | 35.7763 | 26.9368 | 6700.479 | 0.0183 | 195.303 | 1.9205 | 95.4108 | 82.09 | 503.95 | 0.032 | 0.001 | 482603909 | 26.9269 | 367.617 | 13.2835 | 35.7775
2015-04-17 16:39 | 13.3331 | 13.2808 | 42.2759 | 369.581 | 366.544 | 35.7785 | 26.9391 | 6701.479 | 0.0204 | 195.1 | 1.9205 | 95.467 | 98.76 | 503.95 | 0.031 | 0.0004 | 482603910 | 26.929 | 366.544 | 13.2807 | 35.7795
2015-04-17 16:39 | 13.3435 | 13.2912 | 42.2856 | 368.253 | 365.228 | 35.7785 | 26.9369 | 6702.479 | 0.0162 | 195.084 | 1.9205 | 95.4536 | 65.3 | 503.82 | 0.031 | -0.0006 | 482603911 | 26.927 | 365.228 | 13.2912 | 35.7795
2015-04-17 16:39 | 13.3459 | 13.2939 | 42.2876 | 366.845 | 363.833 | 35.7787 | 26.9365 | 6703.479 | 0.0196 | 194.438 | 1.9205 | 95.435 | 3.27 | 502.73 | 0.031 | -0.0006 | 482603912 | 26.9265 | 363.833 | 13.2939 | 35.7797
2015-04-17 16:39 | 13.3471 | 13.2952 | 42.2887 | 365.589 | 362.588 | 35.7793 | 26.9367 | 6704.479 | 0.0208 | 194.403 | 1.9205 | 95.4404 | 97.5 | 501.91 | 0.031 | -0.0006 | 482603913 | 26.9267 | 362.588 | 13.2952 | 35.7802
2015-04-17 16:39 | 13.3557 | 13.304 | 42.2986 | 364.845 | 361.851 | 35.7808 | 26.9361 | 6705.479 | 0.0225 | 194.655 | 1.9205 | 95.4236 | 87.55 | 500.46 | 0.032 | 0.0015 | 482603914 | 26.9262 | 361.851 | 13.3039 | 35.7818
2015-04-17 16:39 | 13.3685 | 13.3167 | 42.3124 | 364.704 | 361.711 | 35.7817 | 26.9342 | 6706.479 | 0.021 | 194.977 | 1.9201 | 95.4294 | 82.45 | 500.2 | 0.032 | 0.0037 | 482603915 | 26.9244 | 361.711 | 13.3167 | 35.7829
2015-04-17 16:39 | 13.3731 | 13.3213 | 42.3172 | 364.788 | 361.794 | 35.782 | 26.9334 | 6707.479 | 0.017 | 195.517 | 1.9199 | 95.416 | 98.76 | 501.16 | 0.031 | 0.005 | 482603916 | 26.9236 | 361.794 | 13.3213 | 35.7831
2015-04-17 16:39 | 13.3682 | 13.3166 | 42.3111 | 364.014 | 361.027 | 35.7814 | 26.9339 | 6708.479 | 0.0164 | 195.083 | 1.9182 | 95.4371 | 87.41 | 500.52 | 0.031 | 0.0013 | 482603917 | 26.924 | 361.027 | 13.3165 | 35.7823
2015-04-17 16:39 | 13.3793 | 13.3278 | 42.324 | 362.389 | 359.418 | 35.7837 | 26.9335 | 6709.479 | 0.0154 | 195.082 | 1.9181 | 95.4235 | 68.48 | 500.19 | 0.033 | -0.0006 | 482603918 | 26.9236 | 359.417 | 13.3278 | 35.7847
2015-04-17 16:39 | 13.4036 | 13.3522 | 42.3516 | 361.212 | 358.251 | 35.7871 | 26.931 | 6710.479 | 0.0178 | 195.384 | 1.918 | 95.436 | 0.92 | 500.09 | 0.031 | -0.0006 | 482603919 | 26.9216 | 358.251 | 13.3522 | 35.7886
2015-04-17 16:39 | 13.4176 | 13.3663 | 42.3661 | 360.238 | 357.286 | 35.7879 | 26.9288 | 6711.479 | 0.02 | 195.422 | 1.9193 | 95.4388 | 0.9 | 499.02 | 0.032 | -0.0006 | 482603920 | 26.9195 | 357.286 | 13.3663 | 35.7896
2015-04-17 16:39 | 13.4173 | 13.3662 | 42.3653 | 359.357 | 356.413 | 35.788 | 26.9288 | 6712.479 | 0.0205 | 195.079 | 1.9203 | 95.4238 | 46.78 | 498.81 | 0.031 | -0.0006 | 482603921 | 26.9194 | 356.412 | 13.3662 | 35.7894
2015-04-17 16:39 | 13.4221 | 13.371 | 42.3708 | 358.753 | 355.814 | 35.7891 | 26.9287 | 6713.479 | 0.0184 | 195.392 | 1.9204 | 95.4093 | 40.96 | 498.91 | 0.031 | 0.0004 | 482603922 | 26.9192 | 355.814 | 13.371 | 35.7904
2015-04-17 16:39 | 13.4277 | 13.3767 | 42.3767 | 358.478 | 355.542 | 35.7896 | 26.9279 | 6714.479 | 0.0181 | 195.814 | 1.9211 | 95.3987 | 87.04 | 498.86 | 0.031 | 0.0055 | 482603923 | 26.9184 | 355.542 | 13.3767 | 35.7909
2015-04-17 16:39 | 13.4536 | 13.4026 | 42.407 | 358.041 | 355.108 | 35.7936 | 26.9257 | 6715.479 | 0.0195 | 195.289 | 1.9222 | 95.4477 | 81.7 | 498.86 | 0.031 | -0.0001 | 482603924 | 26.9165 | 355.109 | 13.4026 | 35.7954
2015-04-17 16:39 | 13.4578 | 13.407 | 42.4102 | 356.826 | 353.904 | 35.7933 | 26.9245 | 6716.479 | 0.0206 | 195.325 | 1.9228 | 95.416 | 98.59 | 498.75 | 0.031 | 0.0069 | 482603925 | 26.9154 | 353.904 | 13.4069 | 35.795
2015-04-17 16:39 | 13.4781 | 13.4274 | 42.4328 | 355.639 | 352.728 | 35.7959 | 26.9223 | 6717.479 | 0.0193 | 195.589 | 1.923 | 95.4022 | 7.03 | 498.43 | 0.031 | -0.0001 | 482603926 | 26.9134 | 352.729 | 13.4273 | 35.7979
2015-04-17 16:39 | 13.4858 | 13.4351 | 42.4409 | 354.786 | 351.882 | 35.7968 | 26.9215 | 6718.479 | 0.0188 | 195.874 | 1.9244 | 95.4071 | 15.34 | 498.65 | 0.031 | -0.0006 | 482603927 | 26.9124 | 351.883 | 13.4351 | 35.7987
2015-04-17 16:39 | 13.486 | 13.4354 | 42.4406 | 354.212 | 351.314 | 35.7968 | 26.9214 | 6719.479 | 0.0194 | 195.479 | 1.9253 | 95.4243 | 81.5 | 498.75 | 0.031 | -0.0006 | 482603928 | 26.9122 | 351.314 | 13.4354 | 35.7985
2015-04-17 16:39 | 13.4857 | 13.4352 | 42.4396 | 353.541 | 350.649 | 35.7967 | 26.9214 | 6720.479 | 0.0224 | 195.503 | 1.9254 | 95.4109 | 98.76 | 498 | 0.031 | -0.0006 | 482603929 | 26.912 | 350.649 | 13.4352 | 35.7982
2015-04-17 16:39 | 13.483 | 13.4326 | 42.4364 | 352.645 | 349.761 | 35.7968 | 26.922 | 6721.479 | 0.0208 | 196.255 | 1.9257 | 95.4309 | 86.65 | 497.79 | 0.032 | -0.0006 | 482603930 | 26.9125 | 349.761 | 13.4326 | 35.798
2015-04-17 16:39 | 13.4897 | 13.4395 | 42.4444 | 351.807 | 348.931 | 35.7984 | 26.9218 | 6722.479 | 0.0204 | 195.752 | 1.9268 | 95.4077 | 14.69 | 497.35 | 0.032 | -0.0006 | 482603931 | 26.9123 | 348.931 | 13.4395 | 35.7996
2015-04-17 16:39 | 13.5077 | 13.4575 | 42.463 | 351.202 | 348.331 | 35.799 | 26.9185 | 6723.479 | 0.0221 | 195.562 | 1.9277 | 95.4317 | 40.83 | 497.16 | 0.031 | -0.0006 | 482603932 | 26.9092 | 348.331 | 13.4575 | 35.8005
2015-04-17 16:39 | 13.5117 | 13.4617 | 42.4677 | 350.709 | 347.843 | 35.8 | 26.9184 | 6724.479 | 0.0249 | 196.297 | 1.9277 | 95.4107 | 65.57 | 497.61 | 0.031 | -0.0006 | 482603933 | 26.9092 | 347.843 | 13.4616 | 35.8015
2015-04-17 16:39 | 13.5182 | 13.468 | 42.4749 | 350.037 | 347.176 | 35.8012 | 26.9181 | 6725.479 | 0.0216 | 196.109 | 1.9285 | 95.3662 | 0.89 | 497.62 | 0.031 | -0.0006 | 482603934 | 26.9086 | 347.176 | 13.4681 | 35.8025
2015-04-17 16:39 | 13.519 | 13.4691 | 42.4758 | 348.811 | 345.962 | 35.8018 | 26.9183 | 6726.479 | 0.021 | 196.35 | 1.9301 | 95.3493 | 0.92 | 497.95 | 0.032 | -0.0006 | 482603935 | 26.9089 | 345.962 | 13.4691 | 35.803
2015-04-17 16:39 | 13.5428 | 13.4931 | 42.5022 | 347.4 | 344.563 | 35.8047 | 26.9155 | 6727.479 | 0.0227 | 196.303 | 1.9301 | 95.3845 | 0.91 | 498.48 | 0.031 | -0.0006 | 482603936 | 26.9065 | 344.563 | 13.4931 | 35.8063
2015-04-17 16:40 | 13.551 | 13.5015 | 42.5119 | 346.376 | 343.549 | 35.8065 | 26.9152 | 6728.479 | 0.0269 | 195.914 | 1.9308 | 95.4072 | 0.92 | 498.65 | 0.032 | -0.0006 | 482603937 | 26.9062 | 343.549 | 13.5014 | 35.8081
2015-04-17 16:40 | 13.5689 | 13.5193 | 42.5309 | 345.592 | 342.771 | 35.8079 | 26.9126 | 6729.479 | 0.0274 | 196.324 | 1.9326 | 95.3934 | 0.91 | 498.86 | 0.032 | -0.0006 | 482603938 | 26.9037 | 342.771 | 13.5193 | 35.8097
2015-04-17 16:40 | 13.5743 | 13.5248 | 42.5363 | 344.721 | 341.909 | 35.8084 | 26.9119 | 6730.479 | 0.0258 | 196.482 | 1.9332 | 95.404 | 0.91 | 498.86 | 0.032 | -0.0006 | 482603939 | 26.9029 | 341.909 | 13.5249 | 35.8101
2015-04-17 16:40 | 13.5676 | 13.5184 | 42.5294 | 343.836 | 341.032 | 35.8088 | 26.9135 | 6731.479 | 0.021 | 196.815 | 1.9346 | 95.3869 | 0.91 | 499.08 | 0.032 | -0.0006 | 482603940 | 26.9044 | 341.032 | 13.5184 | 35.8102
2015-04-17 16:40 | 13.5857 | 13.5365 | 42.5513 | 343.218 | 340.419 | 35.8126 | 26.9126 | 6732.479 | 0.0199 | 196.877 | 1.935 | 95.4059 | 0.91 | 499.83 | 0.031 | -0.0006 | 482603941 | 26.9036 | 340.419 | 13.5365 | 35.8142
2015-04-17 16:40 | 13.6188 | 13.5697 | 42.5854 | 342.715 | 339.92 | 35.8133 | 26.9063 | 6733.479 | 0.022 | 197.086 | 1.9355 | 95.4169 | 0.9 | 500.12 | 0.031 | -0.0006 | 482603942 | 26.8979 | 339.92 | 13.5696 | 35.8156
2015-04-17 16:40 | 13.6399 | 13.5906 | 42.609 | 341.869 | 339.082 | 35.8162 | 26.9042 | 6734.479 | 0.0206 | 196.946 | 1.9369 | 95.3816 | 0.9 | 500.14 | 0.033 | -0.0006 | 482603943 | 26.8957 | 339.082 | 13.5907 | 35.8185
2015-04-17 16:40 | 13.6407 | 13.5917 | 42.6115 | 340.778 | 338.001 | 35.8183 | 26.9056 | 6735.479 | 0.0222 | 197.342 | 1.9379 | 95.3901 | 0.91 | 500.24 | 0.031 | -0.0006 | 482603944 | 26.8971 | 338.001 | 13.5917 | 35.8205
2015-04-17 16:40 | 13.658 | 13.6091 | 42.6312 | 339.977 | 337.207 | 35.8208 | 26.9039 | 6736.479 | 0.0197 | 196.812 | 1.9398 | 95.3985 | 0.89 | 500.39 | 0.031 | -0.0006 | 482603945 | 26.8956 | 337.207 | 13.6091 | 35.8232
2015-04-17 16:40 | 13.6686 | 13.6197 | 42.6434 | 339.415 | 336.65 | 35.8228 | 26.9032 | 6737.479 | 0.0202 | 196.503 | 1.9412 | 95.3934 | 0.91 | 500.16 | 0.031 | -0.0006 | 482603946 | 26.8948 | 336.65 | 13.6197 | 35.825
2015-04-17 16:40 | 13.6792 | 13.6304 | 42.6533 | 338.813 | 336.054 | 35.8225 | 26.9008 | 6738.479 | 0.0193 | 196.427 | 1.9424 | 95.3835 | 0.9 | 499.5 | 0.031 | -0.0006 | 482603947 | 26.8923 | 336.054 | 13.6304 | 35.8247
2015-04-17 16:40 | 13.6776 | 13.6289 | 42.6514 | 338.186 | 335.432 | 35.8227 | 26.9013 | 6739.479 | 0.0192 | 196.324 | 1.9436 | 95.3952 | 0.91 | 500.09 | 0.032 | -0.0006 | 482603948 | 26.8926 | 335.432 | 13.6289 | 35.8246
2015-04-17 16:40 | 13.6789 | 13.6303 | 42.6523 | 337.588 | 334.84 | 35.8228 | 26.9011 | 6740.479 | 0.0198 | 197.639 | 1.9447 | 95.3977 | 0.91 | 501 | 0.032 | -0.0006 | 482603949 | 26.8922 | 334.84 | 13.6302 | 35.8245
2015-04-17 16:40 | 13.6841 | 13.6355 | 42.6592 | 336.787 | 334.046 | 35.8249 | 26.9016 | 6741.479 | 0.02 | 198.62 | 1.9447 | 95.3797 | 0.89 | 502.28 | 0.032 | -0.0006 | 482603950 | 26.8927 | 334.046 | 13.6356 | 35.8265
2015-04-17 16:40 | 13.7096 | 13.6612 | 42.6866 | 335.609 | 332.879 | 35.8269 | 26.8978 | 6742.479 | 0.0219 | 197.941 | 1.9447 | 95.3589 | 0.88 | 503.13 | 0.031 | -0.0006 | 482603951 | 26.8892 | 332.879 | 13.6611 | 35.8289
2015-04-17 16:40 | 13.7198 | 13.6716 | 42.6994 | 334.421 | 331.7 | 35.8299 | 26.8979 | 6743.479 | 0.0206 | 197.823 | 1.9447 | 95.3834 | 0.9 | 503.91 | 0.031 | -0.0006 | 482603952 | 26.8894 | 331.701 | 13.6715 | 35.8319
2015-04-17 16:40 | 13.7383 | 13.6901 | 42.7202 | 333.404 | 330.693 | 35.8324 | 26.896 | 6744.479 | 0.0185 | 198.048 | 1.9447 | 95.3892 | 0.89 | 504.06 | 0.032 | -0.0006 | 482603953 | 26.8876 | 330.693 | 13.6901 | 35.8346
2015-04-17 16:40 | 13.7482 | 13.7001 | 42.7296 | 332.411 | 329.709 | 35.8325 | 26.8939 | 6745.479 | 0.0217 | 198.14 | 1.9488 | 95.3911 | 0.88 | 504.39 | 0.032 | -0.0006 | 482603954 | 26.8855 | 329.709 | 13.7002 | 35.8346
2015-04-17 16:40 | 13.7521 | 13.7042 | 42.7348 | 331.452 | 328.758 | 35.8343 | 26.8945 | 6746.479 | 0.0253 | 198.317 | 1.9511 | 95.3983 | 0.88 | 505.06 | 0.031 | -0.0006 | 482603955 | 26.886 | 328.759 | 13.7042 | 35.8363
2015-04-17 16:40 | 13.7621 | 13.7143 | 42.7462 | 330.623 | 327.937 | 35.8359 | 26.8937 | 6747.479 | 0.0273 | 198.128 | 1.9521 | 95.373 | 0.88 | 505.34 | 0.031 | -0.0006 | 482603956 | 26.8852 | 327.937 | 13.7143 | 35.838
2015-04-17 16:40 | 13.7812 | 13.7335 | 42.7667 | 330.02 | 327.339 | 35.8374 | 26.8908 | 6748.479 | 0.0211 | 198.534 | 1.9539 | 95.3997 | 0.9 | 505.34 | 0.033 | -0.0006 | 482603957 | 26.8824 | 327.339 | 13.7335 | 35.8396
2015-04-17 16:40 | 13.7825 | 13.7348 | 42.7666 | 329.507 | 326.83 | 35.8365 | 26.8898 | 6749.479 | 0.0202 | 198.081 | 1.9546 | 95.3832 | 0.9 | 505.82 | 0.032 | -0.0006 | 482603958 | 26.8813 | 326.831 | 13.7348 | 35.8385
2015-04-17 16:40 | 13.7783 | 13.7308 | 42.762 | 328.879 | 326.209 | 35.8368 | 26.8909 | 6750.479 | 0.017 | 198.424 | 1.9564 | 95.3839 | 0.88 | 506.32 | 0.031 | -0.0006 | 482603959 | 26.8821 | 326.208 | 13.7307 | 35.8384
2015-04-17 16:40 | 13.7807 | 13.7332 | 42.7649 | 328.137 | 325.473 | 35.8378 | 26.8911 | 6751.479 | 0.016 | 198.709 | 1.9569 | 95.3856 | 0.9 | 506.4 | 0.032 | -0.0006 | 482603960 | 26.8822 | 325.473 | 13.7332 | 35.8392
2015-04-17 16:40 | 13.7898 | 13.7425 | 42.775 | 327.313 | 324.657 | 35.839 | 26.8901 | 6752.479 | 0.0221 | 199.019 | 1.9582 | 95.3879 | 0.89 | 507 | 0.031 | -0.0006 | 482603961 | 26.8813 | 324.657 | 13.7424 | 35.8405
2015-04-17 16:40 | 13.8112 | 13.7638 | 42.7957 | 326.428 | 323.779 | 35.8387 | 26.8854 | 6753.479 | 0.0247 | 198.798 | 1.9593 | 95.3796 | 0.87 | 507.54 | 0.032 | -0.0006 | 482603962 | 26.8768 | 323.779 | 13.7638 | 35.8404
2015-04-17 16:40 | 13.8105 | 13.7634 | 42.7975 | 325.53 | 322.889 | 35.8415 | 26.8876 | 6754.479 | 0.0236 | 198.524 | 1.9595 | 95.375 | 0.87 | 507.59 | 0.031 | -0.0006 | 482603963 | 26.8789 | 322.889 | 13.7633 | 35.843
2015-04-17 16:40 | 13.8183 | 13.7713 | 42.8059 | 324.516 | 321.885 | 35.8425 | 26.8868 | 6755.479 | 0.0214 | 199.011 | 1.9611 | 95.3695 | 0.88 | 508.37 | 0.032 | -0.0006 | 482603964 | 26.8781 | 321.885 | 13.7712 | 35.8441
2015-04-17 16:40 | 13.8263 | 13.7794 | 42.8152 | 323.491 | 320.868 | 35.8442 | 26.8864 | 6756.479 | 0.0196 | 199.112 | 1.9621 | 95.3582 | 0.86 | 508.89 | 0.032 | -0.0006 | 482603965 | 26.8777 | 320.868 | 13.7794 | 35.8458
2015-04-17 16:40 | 13.8284 | 13.7816 | 42.8173 | 322.666 | 320.05 | 35.8448 | 26.8864 | 6757.479 | 0.0194 | 198.981 | 1.964 | 95.394 | 0.88 | 509.48 | 0.031 | -0.0006 | 482603966 | 26.8776 | 320.05 | 13.7816 | 35.8462
2015-04-17 16:40 | 13.8393 | 13.7926 | 42.8296 | 322.101 | 319.491 | 35.8463 | 26.8852 | 6758.479 | 0.0209 | 199.193 | 1.9642 | 95.3569 | 0.86 | 510.36 | 0.031 | -0.0006 | 482603967 | 26.8765 | 319.491 | 13.7926 | 35.8477
2015-04-17 16:40 | 13.8421 | 13.7955 | 42.8321 | 321.635 | 319.029 | 35.8463 | 26.8846 | 6759.479 | 0.018 | 199.098 | 1.9647 | 95.3386 | 0.88 | 511.5 | 0.031 | -0.0006 | 482603968 | 26.8759 | 319.029 | 13.7954 | 35.8476
2015-04-17 16:40 | 13.8433 | 13.7967 | 42.8324 | 321.032 | 318.431 | 35.8459 | 26.8841 | 6760.479 | 0.0177 | 198.81 | 1.9663 | 95.3688 | 0.87 | 511.71 | 0.031 | -0.0006 | 482603969 | 26.8752 | 318.431 | 13.7967 | 35.8471
2015-04-17 16:40 | 13.8409 | 13.7945 | 42.8299 | 320.138 | 317.546 | 35.8463 | 26.8849 | 6761.479 | 0.0206 | 199.148 | 1.9667 | 95.379 | 0.87 | 511.77 | 0.031 | -0.0006 | 482603970 | 26.8758 | 317.546 | 13.7945 | 35.8473
2015-04-17 16:40 | 13.8472 | 13.8009 | 42.8368 | 318.862 | 316.28 | 35.8474 | 26.8844 | 6762.479 | 0.02 | 199.518 | 1.9677 | 95.3676 | 0.86 | 512.08 | 0.032 | -0.0006 | 482603971 | 26.8754 | 316.28 | 13.8009 | 35.8485
2015-04-17 16:40 | 13.8594 | 13.8132 | 42.8508 | 317.768 | 315.196 | 35.8495 | 26.8834 | 6763.479 | 0.0214 | 198.985 | 1.9688 | 95.3622 | 0.87 | 512.03 | 0.032 | -0.0006 | 482603972 | 26.8746 | 315.196 | 13.8132 | 35.8507
2015-04-17 16:40 | 13.8662 | 13.8201 | 42.8575 | 316.972 | 314.407 | 35.8497 | 26.8821 | 6764.479 | 0.0203 | 199.066 | 1.9691 | 95.3708 | 0.87 | 512.62 | 0.031 | -0.0006 | 482603973 | 26.8733 | 314.408 | 13.8201 | 35.8509
2015-04-17 16:40 | 13.869 | 13.8231 | 42.8604 | 316.456 | 313.895 | 35.8501 | 26.8818 | 6765.479 | 0.0188 | 199.088 | 1.9692 | 95.3856 | 0.87 | 513.11 | 0.031 | -0.0006 | 482603974 | 26.8729 | 313.895 | 13.823 | 35.8512
2015-04-17 16:40 | 13.8711 | 13.8252 | 42.8629 | 316.182 | 313.624 | 35.8507 | 26.8818 | 6766.479 | 0.0168 | 199.471 | 1.9705 | 95.372 | 0.85 | 513.43 | 0.032 | -0.0006 | 482603975 | 26.8729 | 313.624 | 13.8252 | 35.8517
2015-04-17 16:40 | 13.8736 | 13.8277 | 42.8649 | 315.87 | 313.315 | 35.8504 | 26.881 | 6767.479 | 0.0181 | 199.674 | 1.971 | 95.3717 | 0.87 | 513.16 | 0.032 | -0.0001 | 482603976 | 26.8721 | 313.314 | 13.8277 | 35.8514
2015-04-17 16:40 | 13.8709 | 13.8251 | 42.8616 | 315.203 | 312.653 | 35.8505 | 26.8816 | 6768.479 | 0.0201 | 199.249 | 1.9709 | 95.3816 | 0.86 | 514.11 | 0.031 | -0.0006 | 482603977 | 26.8725 | 312.653 | 13.8251 | 35.8512
2015-04-17 16:40 | 13.8722 | 13.8267 | 42.8633 | 313.72 | 311.184 | 35.8514 | 26.882 | 6769.479 | 0.0219 | 199.159 | 1.9714 | 95.3748 | 0.88 | 514.2 | 0.031 | -0.0006 | 482603978 | 26.873 | 311.184 | 13.8266 | 35.8521
2015-04-17 16:40 | 13.8798 | 13.8344 | 42.8707 | 312.199 | 309.676 | 35.8518 | 26.8807 | 6770.479 | 0.0228 | 199.57 | 1.9716 | 95.3493 | 0.89 | 514.64 | 0.031 | -0.0006 | 482603979 | 26.8718 | 309.676 | 13.8344 | 35.8526
2015-04-17 16:40 | 13.8867 | 13.8414 | 42.8788 | 311.068 | 308.555 | 35.8534 | 26.8805 | 6771.479 | 0.0225 | 199.796 | 1.9732 | 95.3686 | 0.85 | 514.7 | 0.031 | -0.0001 | 482603980 | 26.8716 | 308.555 | 13.8414 | 35.8543
2015-04-17 16:40 | 13.9011 | 13.8559 | 42.8946 | 310.352 | 307.846 | 35.8548 | 26.8785 | 6772.479 | 0.0179 | 199.34 | 1.9739 | 95.3686 | 0.86 | 514.97 | 0.032 | -0.0006 | 482603981 | 26.8698 | 307.846 | 13.856 | 35.8559
2015-04-17 16:40 | 13.9014 | 13.8563 | 42.8947 | 310.017 | 307.513 | 35.8548 | 26.8784 | 6773.479 | 0.0187 | 199.148 | 1.9739 | 95.3589 | 0.86 | 514.54 | 0.031 | -0.0006 | 482603982 | 26.8697 | 307.514 | 13.8563 | 35.8558
2015-04-17 16:40 | 13.8971 | 13.852 | 42.8893 | 309.753 | 307.251 | 35.8542 | 26.8788 | 6774.479 | 0.0176 | 199.916 | 1.974 | 95.3752 | 0.86 | 514.9 | 0.03 | -0.0006 | 482603983 | 26.8699 | 307.251 | 13.852 | 35.8549
2015-04-17 16:40 | 13.9016 | 13.8568 | 42.895 | 309.281 | 306.784 | 35.8554 | 26.8788 | 6775.479 | 0.0214 | 200.156 | 1.9753 | 95.3685 | 0.85 | 515.55 | 0.031 | -0.0006 | 482603984 | 26.87 | 306.784 | 13.8566 | 35.8562
2015-04-17 16:40 | 13.9299 | 13.8849 | 42.9268 | 308.467 | 305.977 | 35.8587 | 26.8754 | 6776.479 | 0.0193 | 200.286 | 1.9762 | 95.3622 | 0.86 | 515.57 | 0.031 | -0.0006 | 482603985 | 26.8669 | 305.978 | 13.885 | 35.86
2015-04-17 16:40 | 13.9482 | 13.9034 | 42.9485 | 307.027 | 304.551 | 35.8622 | 26.8741 | 6777.479 | 0.0194 | 200.473 | 1.9762 | 95.3493 | 0.87 | 515.57 | 0.031 | -0.0006 | 482603986 | 26.866 | 304.55 | 13.9034 | 35.8638
2015-04-17 16:40 | 13.9829 | 13.9382 | 42.9876 | 305.504 | 303.04 | 35.8665 | 26.8701 | 6778.479 | 0.0224 | 200.274 | 1.9768 | 95.3493 | 0.86 | 515.51 | 0.031 | -0.0006 | 482603987 | 26.8624 | 303.04 | 13.9382 | 35.8687
2015-04-17 16:40 | 13.9935 | 13.949 | 42.9992 | 304.381 | 301.927 | 35.8679 | 26.8689 | 6779.479 | 0.0204 | 199.876 | 1.9789 | 95.3555 | 0.87 | 515.04 | 0.032 | -0.0006 | 482603988 | 26.8612 | 301.927 | 13.949 | 35.8701
2015-04-17 16:40 | 14.0025 | 13.9581 | 43.009 | 303.8 | 301.351 | 35.869 | 26.8679 | 6780.479 | 0.0138 | 199.748 | 1.9805 | 95.3495 | 0.85 | 514.34 | 0.032 | -0.0006 | 482603989 | 26.8601 | 301.351 | 13.9581 | 35.8712
2015-04-17 16:40 | 14.0018 | 13.9575 | 43.0078 | 303.834 | 301.385 | 35.8687 | 26.8678 | 6781.479 | 0.0167 | 199.659 | 1.9817 | 95.3524 | 0.87 | 514.02 | 0.032 | -0.0006 | 482603990 | 26.8598 | 301.385 | 13.9574 | 35.8706
2015-04-17 16:40 | 14.0032 | 13.9587 | 43.0091 | 304.017 | 301.567 | 35.8688 | 26.8676 | 6782.479 | 0.0213 | 199.74 | 1.9834 | 95.3451 | 0.85 | 513.7 | 0.032 | 0.0034 | 482603991 | 26.8595 | 301.567 | 13.9588 | 35.8705
2015-04-17 16:40 | 14.0029 | 13.9585 | 43.0083 | 303.858 | 301.408 | 35.8686 | 26.8675 | 6783.479 | 0.0213 | 201.046 | 1.9836 | 95.3535 | 0.87 | 513.84 | 0.033 | 0.002 | 482603992 | 26.8592 | 301.408 | 13.9585 | 35.87
2015-04-17 16:40 | 14.0026 | 13.9584 | 43.0083 | 302.535 | 300.098 | 35.8696 | 26.8683 | 6784.479 | 0.0238 | 201.816 | 1.9836 | 95.3516 | 0.84 | 514.09 | 0.032 | 0.0083 | 482603993 | 26.8599 | 300.097 | 13.9584 | 35.8709
2015-04-17 16:40 | 14.0169 | 13.9728 | 43.0233 | 301.109 | 298.684 | 35.8708 | 26.8661 | 6785.479 | 0.0212 | 201.111 | 1.9836 | 95.3493 | 0.86 | 514.23 | 0.031 | 0.0007 | 482603994 | 26.8579 | 298.684 | 13.9729 | 35.8722
2015-04-17 16:40 | 14.0301 | 13.9862 | 43.0385 | 299.856 | 297.442 | 35.873 | 26.8651 | 6786.479 | 0.0199 | 200.47 | 1.9836 | 95.3493 | 0.86 | 513.33 | 0.032 | -0.0006 | 482603995 | 26.8569 | 297.442 | 13.9862 | 35.8746
2015-04-17 16:40 | 14.0334 | 13.9897 | 43.0422 | 298.698 | 296.294 | 35.874 | 26.865 | 6787.479 | 0.0203 | 200.97 | 1.9841 | 95.3493 | 0.85 | 512.85 | 0.031 | -0.0006 | 482603996 | 26.8569 | 296.294 | 13.9897 | 35.8755
2015-04-17 16:41 | 14.0426 | 13.999 | 43.0525 | 297.781 | 295.385 | 35.8754 | 26.8641 | 6788.479 | 0.021 | 201.238 | 1.9878 | 95.3493 | 0.86 | 511.75 | 0.031 | 0.002 | 482603997 | 26.856 | 295.385 | 13.999 | 35.8769
2015-04-17 16:41 | 14.0581 | 14.0146 | 43.0703 | 297.201 | 294.81 | 35.8776 | 26.8626 | 6789.479 | 0.0201 | 200.766 | 1.9905 | 95.3493 | 0.86 | 511.23 | 0.032 | 0.005 | 482603998 | 26.8546 | 294.81 | 14.0146 | 35.8793
2015-04-17 16:41 | 14.0729 | 14.0294 | 43.0866 | 297.045 | 294.656 | 35.879 | 26.8605 | 6790.479 | 0.0196 | 201.387 | 1.9909 | 95.3493 | 0.86 | 510.96 | 0.032 | 0.0034 | 482603999 | 26.8527 | 294.655 | 14.0293 | 35.8808
2015-04-17 16:41 | 14.0704 | 14.0268 | 43.0811 | 296.876 | 294.489 | 35.8766 | 26.8592 | 6791.479 | 0.0242 | 201.432 | 1.991 | 95.3493 | 0.86 | 510.75 | 0.031 | 0.0019 | 482604000 | 26.8511 | 294.488 | 14.0269 | 35.8781
2015-04-17 16:41 | 14.0675 | 14.0241 | 43.0806 | 296.207 | 293.825 | 35.8793 | 26.8619 | 6792.479 | 0.0237 | 201.753 | 1.9927 | 95.3493 | 0.86 | 510.37 | 0.032 | -0.0006 | 482604001 | 26.8537 | 293.825 | 14.024 | 35.8806
2015-04-17 16:41 | 14.0915 | 14.0483 | 43.1074 | 294.698 | 292.329 | 35.8822 | 26.8589 | 6793.479 | 0.0204 | 201.649 | 1.9934 | 95.3493 | 0.86 | 509.84 | 0.031 | 0.0004 | 482604002 | 26.8511 | 292.329 | 14.0483 | 35.8839
2015-04-17 16:41 | 14.105 | 14.0619 | 43.1219 | 293.191 | 290.835 | 35.8837 | 26.8573 | 6794.479 | 0.0212 | 202.005 | 1.994 | 95.3493 | 0.84 | 509.25 | 0.032 | 0.0045 | 482604003 | 26.8495 | 290.835 | 14.0619 | 35.8855
2015-04-17 16:41 | 14.1131 | 14.0701 | 43.1309 | 292.102 | 289.756 | 35.8851 | 26.8565 | 6795.479 | 0.0221 | 201.487 | 1.9958 | 95.3493 | 0.84 | 508.23 | 0.032 | 0.0019 | 482604004 | 26.8487 | 289.756 | 14.0701 | 35.8868
2015-04-17 16:41 | 14.1203 | 14.0774 | 43.1385 | 291.592 | 289.25 | 35.8857 | 26.8554 | 6796.479 | 0.0186 | 201.766 | 1.997 | 95.3493 | 0.84 | 507.54 | 0.031 | -0.0001 | 482604005 | 26.8476 | 289.251 | 14.0775 | 35.8873
2015-04-17 16:41 | 14.1218 | 14.0789 | 43.1399 | 291.571 | 289.229 | 35.8858 | 26.8552 | 6797.479 | 0.0192 | 202.044 | 1.9982 | 95.3493 | 0.85 | 506.62 | 0.032 | 0.0039 | 482604006 | 26.8473 | 289.229 | 14.0789 | 35.8873
2015-04-17 16:41 | 14.1214 | 14.0785 | 43.1389 | 291.41 | 289.069 | 35.8856 | 26.8551 | 6798.479 | 0.0195 | 201.689 | 1.9995 | 95.3493 | 0.86 | 506.62 | 0.032 | -0.0006 | 482604007 | 26.847 | 289.07 | 14.0785 | 35.8869
2015-04-17 16:41 | 14.1195 | 14.0768 | 43.1368 | 290.238 | 287.908 | 35.886 | 26.8558 | 6799.479 | 0.0191 | 202.173 | 2.0007 | 95.3493 | 0.84 | 506.09 | 0.032 | 0.0051 | 482604008 | 26.8476 | 287.908 | 14.0768 | 35.8871
2015-04-17 16:41 | 14.1306 | 14.0881 | 43.1496 | 288.889 | 286.571 | 35.8881 | 26.8551 | 6800.479 | 0.0236 | 202.004 | 2.0007 | 95.3493 | 0.85 | 505.66 | 0.032 | -0.0006 | 482604009 | 26.8469 | 286.571 | 14.0881 | 35.8893
2015-04-17 16:41 | 14.1468 | 14.1045 | 43.1679 | 287.923 | 285.613 | 35.8901 | 26.8531 | 6801.479 | 0.0262 | 202.131 | 2.0024 | 95.3493 | 0.85 | 505.24 | 0.031 | -0.0006 | 482604010 | 26.8453 | 285.613 | 14.1044 | 35.8916
2015-04-17 16:41 | 14.1677 | 14.1255 | 43.1923 | 287.22 | 284.917 | 35.8934 | 26.8512 | 6802.479 | 0.0208 | 202.458 | 2.0031 | 95.3493 | 0.84 | 504.95 | 0.032 | -0.0006 | 482604011 | 26.8436 | 284.917 | 14.1254 | 35.8952
2015-04-17 16:41 | 14.1867 | 14.1444 | 43.2129 | 286.765 | 284.466 | 35.8949 | 26.8483 | 6803.479 | 0.0212 | 201.999 | 2.0039 | 95.3493 | 0.85 | 504.38 | 0.031 | -0.0006 | 482604012 | 26.8408 | 284.466 | 14.1445 | 35.8969
2015-04-17 16:41 | 14.1879 | 14.1457 | 43.215 | 286.367 | 284.071 | 35.8961 | 26.8489 | 6804.479 | 0.0262 | 201.884 | 2.0054 | 95.3502 | 0.86 | 504.99 | 0.032 | 0.0079 | 482604013 | 26.8413 | 284.071 | 14.1457 | 35.8979
2015-04-17 16:41 | 14.1906 | 14.1484 | 43.2157 | 285.815 | 283.523 | 35.8947 | 26.8473 | 6805.479 | 0.0227 | 202.181 | 2.0056 | 95.3516 | 0.85 | 505.14 | 0.032 | 0.0162 | 482604014 | 26.8395 | 283.524 | 14.1484 | 35.8963
2015-04-17 16:41 | 14.1818 | 14.1398 | 43.2059 | 284.975 | 282.691 | 35.8946 | 26.849 | 6806.479 | 0.0185 | 202.385 | 2.007 | 95.3493 | 0.83 | 505.22 | 0.032 | 0.0079 | 482604015 | 26.841 | 282.691 | 14.1398 | 35.8957
2015-04-17 16:41 | 14.1955 | 14.1537 | 43.2208 | 283.872 | 281.597 | 35.8959 | 26.8471 | 6807.479 | 0.0208 | 202.061 | 2.0079 | 95.3493 | 0.84 | 505.29 | 0.032 | -0.0006 | 482604016 | 26.8392 | 281.597 | 14.1537 | 35.8973
2015-04-17 16:41 | 14.2042 | 14.1625 | 43.2313 | 282.98 | 280.713 | 35.8979 | 26.8468 | 6808.479 | 0.0185 | 202.082 | 2.008 | 95.3493 | 0.83 | 504.63 | 0.031 | 0.0042 | 482604017 | 26.8389 | 280.713 | 14.1625 | 35.8993
2015-04-17 16:41 | 14.2141 | 14.1725 | 43.2424 | 282.461 | 280.199 | 35.8991 | 26.8456 | 6809.479 | 0.0213 | 202.16 | 2.0081 | 95.3493 | 0.83 | 504.93 | 0.031 | 0.0066 | 482604018 | 26.8378 | 280.199 | 14.1724 | 35.9006
2015-04-17 16:41 | 14.2201 | 14.1785 | 43.2486 | 281.976 | 279.718 | 35.8996 | 26.8447 | 6810.479 | 0.0247 | 202.268 | 2.0093 | 95.3493 | 0.83 | 504.97 | 0.032 | -0.0006 | 482604019 | 26.8368 | 279.718 | 14.1785 | 35.901
2015-04-17 16:41 | 14.2235 | 14.182 | 43.252 | 281.064 | 278.813 | 35.9001 | 26.8443 | 6811.479 | 0.0207 | 202.356 | 2.0099 | 95.3493 | 0.83 | 504.16 | 0.031 | -0.0001 | 482604020 | 26.8365 | 278.813 | 14.182 | 35.9015
2015-04-17 16:41 | 14.2282 | 14.1869 | 43.2578 | 279.688 | 277.45 | 35.9018 | 26.8445 | 6812.479 | 0.0211 | 202.391 | 2.0101 | 95.3493 | 0.83 | 504.02 | 0.031 | -0.0006 | 482604021 | 26.8367 | 277.45 | 14.1869 | 35.9031
2015-04-17 16:41 | 14.2388 | 14.1976 | 43.269 | 278.663 | 276.434 | 35.9027 | 26.8429 | 6813.479 | 0.0196 | 202.228 | 2.0105 | 95.3493 | 0.84 | 504.73 | 0.031 | 0.0005 | 482604022 | 26.8352 | 276.434 | 14.1976 | 35.904
2015-04-17 16:41 | 14.2443 | 14.2032 | 43.2748 | 278.012 | 275.788 | 35.9033 | 26.8422 | 6814.479 | 0.0223 | 202.209 | 2.011 | 95.3493 | 0.83 | 505.16 | 0.031 | 0.0133 | 482604023 | 26.8344 | 275.788 | 14.2032 | 35.9046
2015-04-17 16:41 | 14.2471 | 14.2061 | 43.2775 | 277.59 | 275.37 | 35.9035 | 26.8417 | 6815.479 | 0.0248 | 202.657 | 2.0117 | 95.3493 | 0.83 | 504.72 | 0.031 | -0.0006 | 482604024 | 26.8339 | 275.37 | 14.2061 | 35.9047
2015-04-17 16:41 | 14.2494 | 14.2085 | 43.2788 | 276.949 | 274.734 | 35.9029 | 26.8408 | 6816.479 | 0.0265 | 202.525 | 2.0123 | 95.3493 | 0.83 | 504.22 | 0.031 | -0.0006 | 482604025 | 26.8329 | 274.734 | 14.2085 | 35.904
2015-04-17 16:41 | 14.2514 | 14.2105 | 43.2829 | 276.238 | 274.03 | 35.9053 | 26.8423 | 6817.479 | 0.0274 | 202.266 | 2.0128 | 95.3493 | 0.83 | 504.41 | 0.031 | -0.0006 | 482604026 | 26.8343 | 274.03 | 14.2105 | 35.9063
2015-04-17 16:41 | 14.2591 | 14.2184 | 43.2916 | 275.632 | 273.429 | 35.9064 | 26.8414 | 6818.479 | 0.0257 | 202.903 | 2.0129 | 95.3493 | 0.83 | 504.82 | 0.032 | -0.0006 | 482604027 | 26.8335 | 273.429 | 14.2183 | 35.9075
2015-04-17 16:41 | 14.2742 | 14.2335 | 43.3067 | 274.839 | 272.643 | 35.9065 | 26.8382 | 6819.479 | 0.0244 | 202.656 | 2.0134 | 95.3493 | 0.84 | 505.24 | 0.031 | -0.0006 | 482604028 | 26.8305 | 272.643 | 14.2335 | 35.9078
2015-04-17 16:41 | 14.2809 | 14.2404 | 43.3161 | 273.51 | 271.326 | 35.9096 | 26.8391 | 6820.479 | 0.0247 | 203.172 | 2.015 | 95.3493 | 0.84 | 505.29 | 0.031 | -0.0006 | 482604029 | 26.8314 | 271.326 | 14.2404 | 35.9109
2015-04-17 16:41 | 14.3115 | 14.2711 | 43.3505 | 272.132 | 269.959 | 35.9131 | 26.8352 | 6821.479 | 0.0236 | 202.871 | 2.0152 | 95.3493 | 0.84 | 505.29 | 0.031 | -0.0006 | 482604030 | 26.828 | 269.959 | 14.2711 | 35.915
2015-04-17 16:41 | 14.3246 | 14.2844 | 43.3656 | 271.096 | 268.932 | 35.9153 | 26.8341 | 6822.479 | 0.0208 | 202.966 | 2.0161 | 95.3493 | 0.84 | 505.61 | 0.032 | -0.0006 | 482604031 | 26.8269 | 268.932 | 14.2844 | 35.9172
2015-04-17 16:41 | 14.3374 | 14.2973 | 43.3807 | 270.398 | 268.24 | 35.9176 | 26.8331 | 6823.479 | 0.0214 | 203.306 | 2.0175 | 95.3493 | 0.83 | 505.61 | 0.031 | 0.0067 | 482604032 | 26.826 | 268.24 | 14.2973 | 35.9196
2015-04-17 16:41 | 14.3505 | 14.3104 | 43.3944 | 270.025 | 267.87 | 35.9183 | 26.8308 | 6824.479 | 0.0228 | 202.785 | 2.0183 | 95.3493 | 0.84 | 505.29 | 0.032 | 0.0132 | 482604033 | 26.8237 | 267.87 | 14.3104 | 35.9203
2015-04-17 16:41 | 14.3493 | 14.3093 | 43.3933 | 269.689 | 267.537 | 35.9187 | 26.8314 | 6825.479 | 0.02 | 202.557 | 2.0201 | 95.3493 | 0.83 | 505.29 | 0.032 | 0.0067 | 482604034 | 26.8241 | 267.537 | 14.3093 | 35.9205
2015-04-17 16:41 | 14.3512 | 14.3113 | 43.3942 | 269.08 | 266.933 | 35.9183 | 26.8306 | 6826.479 | 0.0204 | 202.514 | 2.0202 | 95.3493 | 0.83 | 505.02 | 0.031 | -0.0006 | 482604035 | 26.8233 | 266.934 | 14.3113 | 35.9199
2015-04-17 16:41 | 14.352 | 14.3121 | 43.3961 | 268.223 | 266.084 | 35.9199 | 26.8317 | 6827.479 | 0.022 | 202.59 | 2.0216 | 95.3493 | 0.83 | 504.83 | 0.032 | -0.0006 | 482604036 | 26.8242 | 266.084 | 14.3121 | 35.9213
2015-04-17 16:41 | 14.363 | 14.3233 | 43.4102 | 267.278 | 265.146 | 35.9231 | 26.8317 | 6828.479 | 0.0243 | 204.109 | 2.0225 | 95.3493 | 0.84 | 505.38 | 0.033 | -0.0006 | 482604037 | 26.8243 | 265.147 | 14.3233 | 35.9246
2015-04-17 16:41 | 14.3881 | 14.3484 | 43.4376 | 266.46 | 264.336 | 35.9251 | 26.8279 | 6829.479 | 0.0219 | 204.186 | 2.0225 | 95.3493 | 0.83 | 506.16 | 0.032 | 0.0009 | 482604038 | 26.8208 | 264.336 | 14.3484 | 35.927
2015-04-17 16:41 | 14.4003 | 14.3608 | 43.4515 | 265.7 | 263.583 | 35.9268 | 26.8266 | 6830.479 | 0.0245 | 203.638 | 2.0225 | 95.3493 | 0.83 | 506.55 | 0.031 | 0.0075 | 482604039 | 26.8195 | 263.583 | 14.3608 | 35.9288
2015-04-17 16:41 | 14.4054 | 14.366 | 43.4551 | 264.809 | 262.699 | 35.926 | 26.8248 | 6831.479 | 0.0269 | 203.837 | 2.0225 | 95.3493 | 0.83 | 506.52 | 0.032 | -0.0006 | 482604040 | 26.8177 | 262.699 | 14.3659 | 35.9278
2015-04-17 16:41 | 14.3992 | 14.36 | 43.4488 | 263.78 | 261.679 | 35.9267 | 26.8266 | 6832.479 | 0.0266 | 204.157 | 2.0229 | 95.3493 | 0.84 | 506.43 | 0.031 | 0.008 | 482604041 | 26.8193 | 261.679 | 14.3599 | 35.9282
2015-04-17 16:41 | 14.411 | 14.3719 | 43.4611 | 262.737 | 260.645 | 35.9275 | 26.8247 | 6833.479 | 0.0271 | 204.291 | 2.0272 | 95.3493 | 0.83 | 506.39 | 0.031 | 0.007 | 482604042 | 26.8174 | 260.645 | 14.3719 | 35.929
2015-04-17 16:41 | 14.4236 | 14.3846 | 43.4763 | 261.842 | 259.758 | 35.9302 | 26.824 | 6834.479 | 0.0264 | 204.031 | 2.0283 | 95.3482 | 0.83 | 506.89 | 0.035 | 0.01 | 482604043 | 26.8168 | 259.758 | 14.3846 | 35.9318
2015-04-17 16:41 | 14.4417 | 14.4027 | 43.4972 | 261.183 | 259.104 | 35.9328 | 26.8221 | 6835.479 | 0.0248 | 203.948 | 2.0292 | 95.3482 | 0.84 | 507.49 | 0.034 | 0.0004 | 482604044 | 26.8151 | 259.104 | 14.4027 | 35.9346
2015-04-17 16:41 | 14.4554 | 14.4165 | 43.5141 | 260.73 | 258.655 | 35.9358 | 26.8215 | 6836.479 | 0.0223 | 204.363 | 2.0309 | 95.3493 | 0.84 | 507.75 | 0.032 | 0.0103 | 482604045 | 26.8146 | 258.655 | 14.4165 | 35.9378
2015-04-17 16:41 | 14.4823 | 14.4435 | 43.5432 | 260.198 | 258.128 | 35.9375 | 26.8169 | 6837.479 | 0.0224 | 204.409 | 2.0325 | 95.3225 | 0.84 | 507 | 0.031 | 0.0036 | 482604046 | 26.8104 | 258.128 | 14.4435 | 35.94
2015-04-17 16:41 | 14.494 | 14.4552 | 43.5532 | 259.33 | 257.268 | 35.9365 | 26.8136 | 6838.479 | 0.0221 | 204.516 | 2.0344 | 95.3481 | 0.83 | 506.84 | 0.031 | -0.0006 | 482604047 | 26.807 | 257.268 | 14.4553 | 35.9388
2015-04-17 16:41 | 14.5048 | 14.4662 | 43.5703 | 258.032 | 255.981 | 35.9427 | 26.8161 | 6839.479 | 0.0233 | 204.586 | 2.0347 | 95.3462 | 0.83 | 507.32 | 0.031 | 0.0079 | 482604048 | 26.8095 | 255.981 | 14.4662 | 35.9451
2015-04-17 16:41 | 14.534 | 14.4955 | 43.6028 | 257.066 | 255.023 | 35.9458 | 26.812 | 6840.479 | 0.0253 | 204.83 | 2.0363 | 95.344 | 0.83 | 507.48 | 0.031 | 0.0111 | 482604049 | 26.8058 | 255.023 | 14.4955 | 35.9485
2015-04-17 16:41 | 14.5489 | 14.5105 | 43.6191 | 256.617 | 254.578 | 35.9471 | 26.8098 | 6841.479 | 0.0246 | 204.691 | 2.0373 | 95.344 | 0.84 | 507.86 | 0.032 | 0.0072 | 482604050 | 26.8036 | 254.578 | 14.5105 | 35.9498
2015-04-17 16:41 | 14.5492 | 14.5108 | 43.6195 | 256.451 | 254.413 | 35.9477 | 26.8102 | 6842.479 | 0.0213 | 204.717 | 2.039 | 95.3451 | 0.83 | 507.86 | 0.032 | 0.0066 | 482604051 | 26.8037 | 254.413 | 14.5108 | 35.9501
2015-04-17 16:41 | 14.5521 | 14.5138 | 43.6222 | 255.791 | 253.758 | 35.948 | 26.8098 | 6843.479 | 0.0205 | 204.413 | 2.0396 | 95.3366 | 0.83 | 507.43 | 0.031 | 0.0135 | 482604052 | 26.8031 | 253.758 | 14.5138 | 35.9501
2015-04-17 16:41 | 14.5603 | 14.5222 | 43.6312 | 254.082 | 252.065 | 35.9495 | 26.8091 | 6844.479 | 0.0208 | 204.225 | 2.0415 | 95.3352 | 0.84 | 506.96 | 0.032 | 0.014 | 482604053 | 26.8025 | 252.065 | 14.5222 | 35.9516
2015-04-17 16:41 | 14.5705 | 14.5327 | 43.6428 | 252.723 | 250.717 | 35.9513 | 26.8082 | 6845.479 | 0.0206 | 204.466 | 2.0424 | 95.3353 | 0.83 | 507.2 | 0.035 | 0.0137 | 482604054 | 26.8016 | 250.717 | 14.5326 | 35.9533
2015-04-17 16:41 | 14.5821 | 14.5444 | 43.6552 | 251.87 | 249.871 | 35.9523 | 26.8065 | 6846.479 | 0.0218 | 204.775 | 2.0435 | 95.3376 | 0.84 | 507.27 | 0.033 | 0.0148 | 482604055 | 26.7999 | 249.871 | 14.5443 | 35.9544
2015-04-17 16:42 | 14.5853 | 14.5475 | 43.6583 | 251.489 | 249.494 | 35.9526 | 26.8061 | 6847.479 | 0.0191 | 205.12 | 2.0442 | 95.3321 | 0.84 | 506.94 | 0.032 | 0.0138 | 482604056 | 26.7993 | 249.494 | 14.5476 | 35.9545
2015-04-17 16:42 | 14.5877 | 14.55 | 43.6608 | 251.212 | 249.218 | 35.953 | 26.8058 | 6848.479 | 0.0202 | 204.562 | 2.044 | 95.3346 | 0.84 | 507.11 | 0.033 | 0.0132 | 482604057 | 26.7989 | 249.218 | 14.55 | 35.9547
2015-04-17 16:42 | 14.589 | 14.5514 | 43.6621 | 250.679 | 248.69 | 35.9534 | 26.8058 | 6849.479 | 0.0218 | 204.425 | 2.0441 | 95.3372 | 0.83 | 506.78 | 0.032 | 0.0042 | 482604058 | 26.7988 | 248.69 | 14.5514 | 35.9549
2015-04-17 16:42 | 14.5898 | 14.5523 | 43.6627 | 249.676 | 247.696 | 35.9538 | 26.8059 | 6850.479 | 0.024 | 204.836 | 2.0445 | 95.3418 | 0.83 | 506.5 | 0.032 | 0.0118 | 482604059 | 26.7988 | 247.696 | 14.5523 | 35.9552
2015-04-17 16:42 | 14.5954 | 14.5582 | 43.6684 | 248.264 | 246.296 | 35.9545 | 26.8052 | 6851.479 | 0.0224 | 205.257 | 2.0459 | 95.3207 | 0.85 | 506.48 | 0.031 | 0.0162 | 482604060 | 26.798 | 246.296 | 14.5582 | 35.9558
2015-04-17 16:42 | 14.603 | 14.5659 | 43.677 | 247.123 | 245.165 | 35.9559 | 26.8046 | 6852.479 | 0.0257 | 204.805 | 2.0468 | 95.338 | 0.85 | 506.57 | 0.031 | 0.0118 | 482604061 | 26.7975 | 245.165 | 14.5659 | 35.9572
2015-04-17 16:42 | 14.6152 | 14.5782 | 43.6912 | 246.349 | 244.398 | 35.9579 | 26.8034 | 6853.479 | 0.0278 | 204.775 | 2.0468 | 95.3334 | 0.84 | 506.3 | 0.031 | 0.0023 | 482604062 | 26.7964 | 244.398 | 14.5782 | 35.9593
2015-04-17 16:42 | 14.6235 | 14.5866 | 43.7002 | 245.947 | 243.999 | 35.9586 | 26.8021 | 6854.479 | 0.0257 | 205.092 | 2.0469 | 95.3352 | 0.84 | 505.34 | 0.031 | 0.0034 | 482604063 | 26.7952 | 243.999 | 14.5865 | 35.96
2015-04-17 16:42 | 14.6263 | 14.5893 | 43.7024 | 245.714 | 243.768 | 35.9583 | 26.8013 | 6855.479 | 0.0239 | 205.226 | 2.0483 | 95.3418 | 0.84 | 504.54 | 0.032 | 0.0114 | 482604064 | 26.7943 | 243.768 | 14.5894 | 35.9596
2015-04-17 16:42 | 14.627 | 14.5901 | 43.7036 | 245.291 | 243.348 | 35.959 | 26.8017 | 6856.479 | 0.0237 | 204.899 | 2.0491 | 95.3144 | 0.85 | 503.46 | 0.032 | 0.0087 | 482604065 | 26.7946 | 243.348 | 14.5901 | 35.9602
2015-04-17 16:42 | 14.6344 | 14.5976 | 43.7113 | 244.556 | 242.619 | 35.9596 | 26.8005 | 6857.479 | 0.0251 | 205.124 | 2.0492 | 95.3299 | 0.85 | 502.71 | 0.031 | 0.0015 | 482604066 | 26.7935 | 242.619 | 14.5976 | 35.9608
2015-04-17 16:42 | 14.6388 | 14.6023 | 43.716 | 243.027 | 241.103 | 35.9605 | 26.8002 | 6858.479 | 0.0255 | 205.531 | 2.0498 | 95.3321 | 0.87 | 503.3 | 0.032 | 0.0123 | 482604067 | 26.7931 | 241.103 | 14.6023 | 35.9616
2015-04-17 16:42 | 14.6458 | 14.6095 | 43.7238 | 241.356 | 239.447 | 35.9619 | 26.7997 | 6859.479 | 0.0237 | 204.98 | 2.051 | 95.327 | 0.84 | 504.75 | 0.032 | 0.0138 | 482604068 | 26.7927 | 239.447 | 14.6095 | 35.9631
2015-04-17 16:42 | 14.6521 | 14.6159 | 43.7301 | 240.055 | 238.156 | 35.9625 | 26.7988 | 6860.479 | 0.0244 | 204.617 | 2.0517 | 95.3308 | 0.86 | 505.24 | 0.032 | 0.0124 | 482604069 | 26.7918 | 238.156 | 14.6159 | 35.9636
2015-04-17 16:42 | 14.6542 | 14.6182 | 43.7318 | 239.191 | 237.3 | 35.9625 | 26.7983 | 6861.479 | 0.0229 | 204.95 | 2.0518 | 95.3279 | 0.84 | 504.81 | 0.032 | 0.0133 | 482604070 | 26.7913 | 237.3 | 14.6182 | 35.9636
2015-04-17 16:42 | 14.6555 | 14.6195 | 43.7333 | 238.816 | 236.928 | 35.963 | 26.7984 | 6862.479 | 0.025 | 205.27 | 2.0529 | 95.3385 | 0.87 | 504.05 | 0.033 | 0.014 | 482604071 | 26.7913 | 236.928 | 14.6195 | 35.964
2015-04-17 16:42 | 14.6559 | 14.62 | 43.7334 | 238.784 | 236.896 | 35.9628 | 26.7982 | 6863.479 | 0.0232 | 205.333 | 2.054 | 95.3361 | 0.86 | 503.14 | 0.032 | 0.0116 | 482604072 | 26.791 | 236.896 | 14.62 | 35.9637
2015-04-17 16:42 | 14.6547 | 14.6188 | 43.7319 | 238.587 | 236.701 | 35.9628 | 26.7984 | 6864.479 | 0.0206 | 205.538 | 2.0531 | 95.3263 | 0.85 | 502.02 | 0.031 | 0.0006 | 482604073 | 26.7911 | 236.701 | 14.6188 | 35.9635
2015-04-17 16:42 | 14.6542 | 14.6184 | 43.7311 | 237.972 | 236.092 | 35.9629 | 26.7985 | 6865.479 | 0.022 | 205.327 | 2.0528 | 95.3338 | 0.86 | 501.25 | 0.031 | 0.014 | 482604074 | 26.7912 | 236.092 | 14.6184 | 35.9635
2015-04-17 16:42 | 14.6576 | 14.6221 | 43.7345 | 236.377 | 234.51 | 35.9634 | 26.7982 | 6866.479 | 0.023 | 205.228 | 2.0535 | 95.3206 | 0.86 | 501.23 | 0.031 | 0.0138 | 482604075 | 26.7909 | 234.51 | 14.6221 | 35.964
2015-04-17 16:42 | 14.6613 | 14.626 | 43.7382 | 234.652 | 232.8 | 35.9641 | 26.7978 | 6867.479 | 0.0227 | 205.178 | 2.0541 | 95.3215 | 0.89 | 502.18 | 0.031 | 0.0102 | 482604076 | 26.7906 | 232.8 | 14.626 | 35.9648
2015-04-17 16:42 | 14.6693 | 14.6341 | 43.7471 | 233.344 | 231.502 | 35.9654 | 26.7971 | 6868.479 | 0.0213 | 205.205 | 2.0553 | 95.3375 | 0.87 | 502.71 | 0.031 | 0.0079 | 482604077 | 26.79 | 231.502 | 14.6342 | 35.9661
2015-04-17 16:42 | 14.6795 | 14.6445 | 43.7581 | 232.54 | 230.705 | 35.9663 | 26.7955 | 6869.479 | 0.023 | 205.244 | 2.0561 | 95.3115 | 0.87 | 502.71 | 0.032 | 0.0164 | 482604078 | 26.7885 | 230.705 | 14.6445 | 35.9672
2015-04-17 16:42 | 14.6801 | 14.6451 | 43.7583 | 232.333 | 230.5 | 35.9662 | 26.7953 | 6870.479 | 0.0226 | 205.563 | 2.0565 | 95.3205 | 0.88 | 502.71 | 0.031 | 0.0129 | 482604079 | 26.7882 | 230.5 | 14.6451 | 35.9669
2015-04-17 16:42 | 14.6782 | 14.6431 | 43.7556 | 232.497 | 230.663 | 35.9655 | 26.7952 | 6871.479 | 0.021 | 205.43 | 2.0565 | 95.314 | 0.87 | 502.71 | 0.031 | 0.0131 | 482604080 | 26.788 | 230.663 | 14.6432 | 35.9662
2015-04-17 16:42 | 14.6759 | 14.6409 | 43.7539 | 232.31 | 230.477 | 35.9662 | 26.7962 | 6872.479 | 0.0258 | 205.125 | 2.0567 | 95.3044 | 0.89 | 502.71 | 0.031 | 0.0128 | 482604081 | 26.789 | 230.477 | 14.6409 | 35.9667
2015-04-17 16:42 | 14.6857 | 14.6509 | 43.7643 | 230.474 | 228.657 | 35.9674 | 26.7949 | 6873.479 | 0.0235 | 205.168 | 2.0569 | 95.2326 | 0.9 | 503.59 | 0.031 | 0.012 | 482604082 | 26.7878 | 228.657 | 14.6509 | 35.9681
2015-04-17 16:42 | 14.6943 | 14.6599 | 43.7731 | 228.362 | 226.563 | 35.9682 | 26.7936 | 6874.479 | 0.0199 | 205.202 | 2.0575 | 95.3202 | 0.89 | 506.07 | 0.032 | 0.0066 | 482604083 | 26.7867 | 226.562 | 14.6599 | 35.969
2015-04-17 16:42 | 14.7004 | 14.6662 | 43.7795 | 226.66 | 224.875 | 35.9692 | 26.793 | 6875.479 | 0.0235 | 205.147 | 2.0586 | 95.3111 | 0.9 | 508.45 | 0.031 | 0.0155 | 482604084 | 26.7861 | 224.875 | 14.6662 | 35.97
2015-04-17 16:42 | 14.7066 | 14.6726 | 43.7868 | 225.554 | 223.778 | 35.9706 | 26.7926 | 6876.479 | 0.0293 | 204.989 | 2.0589 | 95.3305 | 0.9 | 509.35 | 0.031 | 0.0155 | 482604085 | 26.7859 | 223.778 | 14.6726 | 35.9714
2015-04-17 16:42 | 14.7213 | 14.6875 | 43.8034 | 225.049 | 223.277 | 35.9721 | 26.7906 | 6877.479 | 0.0282 | 204.663 | 2.0589 | 95.3078 | 0.9 | 509.79 | 0.031 | 0.0133 | 482604086 | 26.7841 | 223.277 | 14.6873 | 35.9733
2015-04-17 16:42 | 14.715 | 14.6809 | 43.7938 | 225.248 | 223.475 | 35.9696 | 26.7901 | 6878.479 | 0.0264 | 205.221 | 2.059 | 95.3156 | 0.88 | 509.46 | 0.032 | 0.0145 | 482604087 | 26.7831 | 223.475 | 14.681 | 35.9703
2015-04-17 16:42 | 14.6994 | 14.6654 | 43.7774 | 225.662 | 223.886 | 35.969 | 26.793 | 6879.479 | 0.0265 | 205.272 | 2.0589 | 95.3187 | 46.93 | 509.14 | 0.031 | 0.0166 | 482604088 | 26.7858 | 223.886 | 14.6654 | 35.9694
2015-04-17 16:42 | 14.7009 | 14.6669 | 43.7789 | 225.542 | 223.766 | 35.9691 | 26.7928 | 6880.479 | 0.028 | 204.788 | 2.0589 | 95.3095 | 0.92 | 509.09 | 0.032 | 0.0177 | 482604089 | 26.7856 | 223.767 | 14.6669 | 35.9694
2015-04-17 16:42 | 14.733 | 14.6993 | 43.8176 | 223.449 | 221.691 | 35.9751 | 26.7903 | 6881.479 | 0.0285 | 204.882 | 2.0589 | 95.2691 | 0.91 | 509.36 | 0.032 | 0.0022 | 482604090 | 26.7838 | 221.691 | 14.6993 | 35.9762
2015-04-17 16:42 | 14.797 | 14.7634 | 43.8927 | 221.451 | 219.71 | 35.9844 | 26.7834 | 6882.479 | 0.0265 | 204.828 | 2.0589 | 95.2975 | 0.88 | 511.28 | 0.031 | 0.0118 | 482604091 | 26.778 | 219.71 | 14.7634 | 35.9869
2015-04-17 16:42 | 14.8284 | 14.795 | 43.9262 | 220.282 | 218.55 | 35.9861 | 26.7778 | 6883.479 | 0.026 | 204.868 | 2.0611 | 95.2843 | 0.88 | 513.43 | 0.031 | 0.0157 | 482604092 | 26.7728 | 218.55 | 14.795 | 35.9891
2015-04-17 16:42 | 14.8434 | 14.81 | 43.9419 | 219.873 | 218.145 | 35.987 | 26.7752 | 6884.479 | 0.0205 | 205.81 | 2.0613 | 95.2867 | 0.89 | 514.29 | 0.031 | 0.0141 | 482604093 | 26.7701 | 218.145 | 14.81 | 35.9899
2015-04-17 16:42 | 14.8411 | 14.8077 | 43.9382 | 220.118 | 218.389 | 35.986 | 26.7749 | 6885.479 | 0.0193 | 206.394 | 2.0613 | 95.2991 | 0.9 | 514.72 | 0.031 | 0.014 | 482604094 | 26.7695 | 218.388 | 14.8077 | 35.9884
2015-04-17 16:42 | 14.8162 | 14.7828 | 43.9086 | 220.274 | 218.543 | 35.9828 | 26.7779 | 6886.479 | 0.0199 | 206.1 | 2.0613 | 95.2848 | 0.89 | 515.46 | 0.031 | 0.0116 | 482604095 | 26.7718 | 218.543 | 14.7828 | 35.9843
2015-04-17 16:42 | 14.8238 | 14.7905 | 43.919 | 219.596 | 217.871 | 35.9855 | 26.7784 | 6887.479 | 0.0199 | 205.589 | 2.0613 | 95.2957 | 0.89 | 516.98 | 0.031 | 0.0155 | 482604096 | 26.7723 | 217.871 | 14.7905 | 35.9871
2015-04-17 16:42 | 14.8395 | 14.8065 | 43.9367 | 217.722 | 216.013 | 35.9878 | 26.7766 | 6888.479 | 0.018 | 205.862 | 2.0619 | 95.2882 | 0.89 | 520.33 | 0.031 | 0.0042 | 482604097 | 26.7707 | 216.012 | 14.8065 | 35.9895
2015-04-17 16:42 | 14.8571 | 14.8242 | 43.956 | 216.323 | 214.625 | 35.9898 | 26.7743 | 6889.479 | 0.0205 | 205.902 | 2.065 | 95.2849 | 0.9 | 523.34 | 0.031 | 0.0088 | 482604098 | 26.7685 | 214.625 | 14.8242 | 35.9917
2015-04-17 16:42 | 14.8745 | 14.8418 | 43.9759 | 215.25 | 213.561 | 35.9922 | 26.7723 | 6890.479 | 0.0199 | 205.495 | 2.0671 | 95.2828 | 0.9 | 525.62 | 0.032 | 0.0128 | 482604099 | 26.7666 | 213.561 | 14.8418 | 35.9943
2015-04-17 16:42 | 14.8853 | 14.8528 | 43.987 | 214.273 | 212.592 | 35.9927 | 26.7702 | 6891.479 | 0.0225 | 205.701 | 2.0686 | 95.2719 | 0.88 | 526.97 | 0.031 | 0.018 | 482604100 | 26.7647 | 212.592 | 14.8528 | 35.9948
2015-04-17 16:42 | 14.9043 | 14.8719 | 44.0103 | 213.315 | 211.642 | 35.9968 | 26.7692 | 6892.479 | 0.0247 | 206.111 | 2.0687 | 95.2613 | 0.92 | 528.25 | 0.031 | 0.0185 | 482604101 | 26.7638 | 211.642 | 14.8719 | 35.9991
2015-04-17 16:42 | 14.9127 | 14.8803 | 44.0186 | 212.563 | 210.896 | 35.9972 | 26.7676 | 6893.479 | 0.023 | 205.889 | 2.0704 | 95.2755 | 0.88 | 529.56 | 0.031 | 0.0144 | 482604102 | 26.7621 | 210.896 | 14.8804 | 35.9993
2015-04-17 16:42 | 14.9459 | 14.9137 | 44.0579 | 212.158 | 210.495 | 36.002 | 26.7639 | 6894.479 | 0.0238 | 206.207 | 2.071 | 95.2752 | 0.91 | 531.02 | 0.031 | 0.0132 | 482604103 | 26.759 | 210.495 | 14.9136 | 36.0048
2015-04-17 16:42 | 14.9567 | 14.9244 | 44.0674 | 212.077 | 210.415 | 36.001 | 26.7608 | 6895.479 | 0.0213 | 206.179 | 2.0711 | 95.2592 | 0.94 | 532.2 | 0.032 | 0.012 | 482604104 | 26.7556 | 210.414 | 14.9243 | 36.0036
2015-04-17 16:42 | 14.9634 | 14.931 | 44.0764 | 211.85 | 210.189 | 36.0034 | 26.7612 | 6896.479 | 0.0223 | 205.736 | 2.0721 | 95.2785 | 0.9 | 532.04 | 0.032 | 0.0133 | 482604105 | 26.7559 | 210.189 | 14.9311 | 36.0058
2015-04-17 16:42 | 14.9682 | 14.9361 | 44.0811 | 211.106 | 209.451 | 36.0035 | 26.7602 | 6897.479 | 0.0207 | 205.926 | 2.0734 | 95.2841 | 0.9 | 531.86 | 0.031 | 0.0159 | 482604106 | 26.7549 | 209.451 | 14.936 | 36.0059
2015-04-17 16:42 | 14.979 | 14.9469 | 44.0937 | 209.747 | 208.104 | 36.0059 | 26.7596 | 6898.479 | 0.0228 | 205.915 | 2.0739 | 95.2931 | 0.88 | 532.88 | 0.031 | 0.0132 | 482604107 | 26.7542 | 208.104 | 14.9469 | 36.0081
2015-04-17 16:42 | 14.9868 | 14.9549 | 44.1011 | 208.587 | 206.953 | 36.0061 | 26.758 | 6899.479 | 0.0241 | 206.087 | 2.0755 | 95.2704 | 0.91 | 534.68 | 0.031 | 0.0142 | 482604108 | 26.7526 | 206.953 | 14.9549 | 36.0082
2015-04-17 16:42 | 14.9925 | 14.9609 | 44.1079 | 207.592 | 205.967 | 36.0075 | 26.7578 | 6900.479 | 0.0247 | 206.189 | 2.0759 | 95.287 | 0.88 | 537.36 | 0.031 | 0.0167 | 482604109 | 26.7523 | 205.967 | 14.9608 | 36.0094
2015-04-17 16:42 | 14.9992 | 14.9677 | 44.1146 | 206.77 | 205.151 | 36.0079 | 26.7566 | 6901.479 | 0.0249 | 205.767 | 2.0759 | 95.2772 | 0.91 | 540.47 | 0.031 | 0.0128 | 482604110 | 26.751 | 205.152 | 14.9677 | 36.0098
2015-04-17 16:42 | 15.0021 | 14.9706 | 44.1176 | 206.137 | 204.524 | 36.0084 | 26.7563 | 6902.479 | 0.0295 | 205.947 | 2.0766 | 95.269 | 0.92 | 543.05 | 0.031 | 0.0154 | 482604111 | 26.7507 | 204.524 | 14.9706 | 36.0101
2015-04-17 16:42 | 15.0086 | 14.9772 | 44.1252 | 205.684 | 204.075 | 36.0096 | 26.7558 | 6903.479 | 0.0262 | 206.389 | 2.0768 | 95.2904 | 0.87 | 544.55 | 0.031 | 0.002 | 482604112 | 26.7501 | 204.075 | 14.9772 | 36.0113
2015-04-17 16:42 | 15.0243 | 14.9929 | 44.1402 | 205.037 | 203.433 | 36.0091 | 26.7519 | 6904.479 | 0.0239 | 206.059 | 2.078 | 95.2738 | 0.9 | 545.19 | 0.031 | 0.0107 | 482604113 | 26.7463 | 203.433 | 14.9929 | 36.0108
2015-04-17 16:42 | 15.0255 | 14.9944 | 44.1446 | 203.844 | 202.249 | 36.0126 | 26.7542 | 6905.479 | 0.0205 | 205.951 | 2.0783 | 95.2552 | 0.92 | 545.3 | 0.031 | 0.0133 | 482604114 | 26.7486 | 202.25 | 14.9943 | 36.0142
2015-04-17 16:42 | 15.0439 | 15.0129 | 44.1648 | 202.33 | 200.748 | 36.0145 | 26.7516 | 6906.479 | 0.0252 | 206.025 | 2.0783 | 95.2463 | 0.91 | 546.75 | 0.032 | 0.0124 | 482604115 | 26.7462 | 200.748 | 15.0129 | 36.0163
2015-04-17 16:43 | 15.0576 | 15.0268 | 44.1803 | 201.219 | 199.646 | 36.0163 | 26.75 | 6907.479 | 0.0232 | 206.149 | 2.0794 | 95.2559 | 0.91 | 549.16 | 0.032 | 0.0117 | 482604116 | 26.7446 | 199.646 | 15.0268 | 36.0183
2015-04-17 16:43 | 15.0698 | 15.039 | 44.1927 | 200.48 | 198.913 | 36.0168 | 26.7476 | 6908.479 | 0.0269 | 206.426 | 2.0804 | 95.2463 | 0.93 | 550.29 | 0.032 | 0.0133 | 482604117 | 26.7423 | 198.913 | 15.0391 | 36.0187
2015-04-17 16:43 | 15.0752 | 15.0445 | 44.1985 | 200.057 | 198.494 | 36.0174 | 26.7468 | 6909.479 | 0.0301 | 206.114 | 2.0807 | 95.2463 | 0.91 | 550.98 | 0.031 | 0.0151 | 482604118 | 26.7414 | 198.494 | 15.0445 | 36.0192
2015-04-17 16:43 | 15.0769 | 15.0463 | 44.2001 | 199.583 | 198.024 | 36.0177 | 26.7467 | 6910.479 | 0.0245 | 206.027 | 2.0809 | 95.2527 | 0.9 | 551.46 | 0.033 | 0.0163 | 482604119 | 26.7411 | 198.025 | 15.0463 | 36.0193
2015-04-17 16:43 | 15.0789 | 15.0484 | 44.2021 | 199.014 | 197.46 | 36.0181 | 26.7465 | 6911.479 | 0.0239 | 205.946 | 2.0813 | 95.2527 | 0.92 | 551.78 | 0.033 | 0.0172 | 482604120 | 26.7409 | 197.46 | 15.0484 | 36.0195
2015-04-17 16:43 | 15.0803 | 15.0499 | 44.2027 | 198.336 | 196.787 | 36.0177 | 26.7459 | 6912.479 | 0.0233 | 206.165 | 2.082 | 95.2495 | 0.91 | 553.5 | 0.032 | 0.0174 | 482604121 | 26.7401 | 196.787 | 15.0499 | 36.019
2015-04-17 16:43 | 15.0801 | 15.0499 | 44.2029 | 197.471 | 195.93 | 36.0186 | 26.7466 | 6913.479 | 0.0233 | 206.613 | 2.0828 | 95.2463 | 0.91 | 555.59 | 0.031 | 0.0136 | 482604122 | 26.7408 | 195.93 | 15.0499 | 36.0198
2015-04-17 16:43 | 15.0908 | 15.0607 | 44.2153 | 196.304 | 194.773 | 36.0205 | 26.7457 | 6914.479 | 0.0234 | 206.424 | 2.083 | 95.2495 | 0.93 | 557.79 | 0.031 | 0.013 | 482604123 | 26.74 | 194.773 | 15.0607 | 36.0217
2015-04-17 16:43 | 15.1015 | 15.0716 | 44.2267 | 195.192 | 193.67 | 36.0214 | 26.7439 | 6915.479 | 0.0256 | 206.456 | 2.0831 | 95.2463 | 0.92 | 559.38 | 0.031 | 0.0146 | 482604124 | 26.7383 | 193.67 | 15.0716 | 36.0227
2015-04-17 16:43 | 15.1133 | 15.0835 | 44.2397 | 194.224 | 192.709 | 36.0227 | 26.7423 | 6916.479 | 0.0246 | 206.716 | 2.0833 | 95.2463 | 0.92 | 560.1 | 0.032 | 0.0141 | 482604125 | 26.7368 | 192.709 | 15.0835 | 36.0241
2015-04-17 16:43 | 15.1195 | 15.0898 | 44.2466 | 193.409 | 191.901 | 36.0236 | 26.7416 | 6917.479 | 0.0242 | 206.498 | 2.0843 | 95.2463 | 0.91 | 561.32 | 0.031 | 0.0127 | 482604126 | 26.7361 | 191.901 | 15.0898 | 36.0251
2015-04-17 16:43 | 15.124 | 15.0944 | 44.2513 | 192.678 | 191.176 | 36.0242 | 26.741 | 6918.479 | 0.0233 | 206.202 | 2.0855 | 95.2463 | 0.9 | 562.4 | 0.031 | 0.0141 | 482604127 | 26.7354 | 191.176 | 15.0944 | 36.0255
2015-04-17 16:43 | 15.1265 | 15.0971 | 44.2542 | 191.851 | 190.356 | 36.0249 | 26.741 | 6919.479 | 0.0268 | 206.16 | 2.0861 | 95.2463 | 0.9 | 563.09 | 0.031 | 0.0047 | 482604128 | 26.7354 | 190.356 | 15.097 | 36.0262
2015-04-17 16:43 | 15.1298 | 15.1005 | 44.256 | 190.977 | 189.489 | 36.0241 | 26.7396 | 6920.479 | 0.0266 | 206.132 | 2.0868 | 95.2463 | 0.91 | 563.14 | 0.032 | 0.0023 | 482604129 | 26.7339 | 189.489 | 15.1004 | 36.0252
2015-04-17 16:43 | 15.132 | 15.1028 | 44.2579 | 190.214 | 188.732 | 36.0241 | 26.7391 | 6921.479 | 0.0257 | 205.989 | 2.088 | 95.2463 | 0.91 | 563.03 | 0.032 | 0.0046 | 482604130 | 26.7334 | 188.732 | 15.1028 | 36.0252
2015-04-17 16:43 | 15.139 | 15.1099 | 44.2661 | 189.598 | 188.121 | 36.0254 | 26.7385 | 6922.479 | 0.0252 | 206.093 | 2.088 | 95.2474 | 0.91 | 564.11 | 0.032 | 0.0126 | 482604131 | 26.7328 | 188.121 | 15.1099 | 36.0264
2015-04-17 16:43 | 15.1555 | 15.1264 | 44.2858 | 189.087 | 187.614 | 36.0281 | 26.7368 | 6923.479 | 0.0239 | 206.613 | 2.088 | 95.2516 | 0.92 | 565.76 | 0.033 | 0.0159 | 482604132 | 26.7314 | 187.615 | 15.1265 | 36.0294
2015-04-17 16:43 | 15.1616 | 15.1326 | 44.2914 | 188.46 | 186.993 | 36.0279 | 26.7353 | 6924.479 | 0.0253 | 206.2 | 2.088 | 95.2463 | 0.91 | 566.32 | 0.032 | 0.0146 | 482604133 | 26.7299 | 186.993 | 15.1326 | 36.0292
2015-04-17 16:43 | 15.162 | 15.1332 | 44.2921 | 187.503 | 186.044 | 36.0287 | 26.7358 | 6925.479 | 0.0237 | 205.906 | 2.0879 | 95.2463 | 0.93 | 566.44 | 0.033 | 0.0128 | 482604134 | 26.7303 | 186.044 | 15.1332 | 36.0299
2015-04-17 16:43 | 15.187 | 15.1583 | 44.3198 | 186.04 | 184.593 | 36.0311 | 26.7321 | 6926.479 | 0.0262 | 206.222 | 2.0879 | 95.2463 | 0.9 | 565.6 | 0.032 | 0.0113 | 482604135 | 26.7269 | 184.593 | 15.1583 | 36.0327
2015-04-17 16:43 | 15.2045 | 15.176 | 44.3412 | 184.821 | 183.384 | 36.0348 | 26.731 | 6927.479 | 0.0243 | 206.483 | 2.0888 | 95.2463 | 0.9 | 566.61 | 0.032 | 0.0122 | 482604136 | 26.726 | 183.383 | 15.176 | 36.0366
2015-04-17 16:43 | 15.2218 | 15.1934 | 44.3605 | 184.003 | 182.573 | 36.0366 | 26.7285 | 6928.479 | 0.0236 | 205.858 | 2.0902 | 95.2463 | 0.91 | 568.63 | 0.032 | 0.0156 | 482604137 | 26.7237 | 182.573 | 15.1934 | 36.0386
2015-04-17 16:43 | 15.2625 | 15.234 | 44.4077 | 183.647 | 182.219 | 36.0416 | 26.7233 | 6929.479 | 0.0275 | 206.182 | 2.0904 | 95.2463 | 0.92 | 570.22 | 0.032 | 0.0185 | 482604138 | 26.7189 | 182.219 | 15.2342 | 36.0442
2015-04-17 16:43 | 15.2714 | 15.2432 | 44.4155 | 183.319 | 181.895 | 36.0406 | 26.7204 | 6930.479 | 0.0285 | 206.292 | 2.0904 | 95.2463 | 0.88 | 570.54 | 0.032 | 0.0178 | 482604139 | 26.7162 | 181.895 | 15.2431 | 36.0433
2015-04-17 16:43 | 15.293 | 15.265 | 44.4423 | 182.423 | 181.006 | 36.0452 | 26.7191 | 6931.479 | 0.0287 | 205.863 | 2.092 | 95.2463 | 0.89 | 570.86 | 0.032 | 0.0151 | 482604140 | 26.7151 | 181.006 | 15.2648 | 36.0482
2015-04-17 16:43 | 15.3313 | 15.3031 | 44.4857 | 181.195 | 179.787 | 36.0497 | 26.7141 | 6932.479 | 0.0286 | 205.781 | 2.0928 | 95.2463 | 0.9 | 571.87 | 0.032 | 0.0131 | 482604141 | 26.7102 | 179.787 | 15.3033 | 36.053
2015-04-17 16:43 | 15.3766 | 15.3486 | 44.5384 | 180.235 | 178.835 | 36.0556 | 26.7084 | 6933.479 | 0.0259 | 205.775 | 2.0931 | 95.2461 | 0.9 | 573.16 | 0.033 | 0.0162 | 482604142 | 26.7052 | 178.835 | 15.3486 | 36.0596
2015-04-17 16:43 | 15.3969 | 15.369 | 44.5603 | 179.445 | 178.052 | 36.0572 | 26.705 | 6934.479 | 0.0277 | 205.8 | 2.0947 | 95.239 | 0.91 | 566.63 | 0.032 | 0.0117 | 482604143 | 26.7018 | 178.052 | 15.369 | 36.0612
2015-04-17 16:43 | 15.4055 | 15.3777 | 44.5698 | 178.553 | 177.167 | 36.0586 | 26.7041 | 6935.479 | 0.0284 | 205.803 | 2.0952 | 95.2463 | 0.88 | 547.07 | 0.031 | 0.0165 | 482604144 | 26.7007 | 177.167 | 15.3777 | 36.0622
2015-04-17 16:43 | 15.4058 | 15.3782 | 44.5682 | 177.611 | 176.233 | 36.0577 | 26.7033 | 6936.479 | 0.0279 | 205.998 | 2.0952 | 95.2442 | 0.9 | 546.54 | 0.032 | 0.0165 | 482604145 | 26.6996 | 176.233 | 15.3782 | 36.0609
2015-04-17 16:43 | 15.4167 | 15.3892 | 44.5819 | 176.839 | 175.467 | 36.0606 | 26.7031 | 6937.479 | 0.0262 | 206.334 | 2.0953 | 95.2463 | 0.91 | 547.98 | 0.032 | 0.0132 | 482604146 | 26.6992 | 175.467 | 15.3892 | 36.0636
2015-04-17 16:43 | 15.4269 | 15.3994 | 44.5924 | 176.317 | 174.949 | 36.0612 | 26.7012 | 6938.479 | 0.0305 | 205.932 | 2.0956 | 95.2445 | 0.92 | 548.82 | 0.032 | 0.0164 | 482604147 | 26.6973 | 174.949 | 15.3995 | 36.064
2015-04-17 16:43 | 15.4297 | 15.4025 | 44.5949 | 175.855 | 174.491 | 36.0613 | 26.7006 | 6939.479 | 0.0308 | 205.944 | 2.0957 | 95.2438 | 0.88 | 548.97 | 0.032 | 0.0142 | 482604148 | 26.6965 | 174.491 | 15.4024 | 36.0639
2015-04-17 16:43 | 15.4316 | 15.4042 | 44.5953 | 175.146 | 173.788 | 36.0607 | 26.6997 | 6940.479 | 0.0295 | 205.839 | 2.0958 | 95.2463 | 0.89 | 549.11 | 0.033 | 0.0135 | 482604149 | 26.6953 | 173.788 | 15.4043 | 36.0629
2015-04-17 16:43 | 15.4303 | 15.4033 | 44.5949 | 174.11 | 172.76 | 36.0621 | 26.7011 | 6941.479 | 0.027 | 205.89 | 2.0969 | 95.2463 | 0.88 | 548.79 | 0.032 | 0.014 | 482604150 | 26.6965 | 172.76 | 15.4033 | 36.064
2015-04-17 16:43 | 15.4344 | 15.4075 | 44.5991 | 172.826 | 171.487 | 36.0629 | 26.7007 | 6942.479 | 0.0292 | 206.39 | 2.0976 | 95.2463 | 0.88 | 548.95 | 0.032 | 0.0139 | 482604151 | 26.696 | 171.487 | 15.4075 | 36.0647
2015-04-17 16:43 | 15.4377 | 15.411 | 44.6017 | 171.562 | 170.233 | 36.0629 | 26.7 | 6943.479 | 0.028 | 206.164 | 2.0977 | 95.2463 | 0.91 | 551.09 | 0.032 | 0.0139 | 482604152 | 26.6952 | 170.233 | 15.411 | 36.0645
2015-04-17 16:43 | 15.4404 | 15.4139 | 44.6042 | 170.503 | 169.183 | 36.0632 | 26.6996 | 6944.479 | 0.0263 | 206.045 | 2.098 | 95.2452 | 0.93 | 552.75 | 0.032 | 0.0159 | 482604153 | 26.6947 | 169.183 | 15.4139 | 36.0647
2015-04-17 16:43 | 15.4436 | 15.4172 | 44.6075 | 169.815 | 168.5 | 36.0637 | 26.6992 | 6945.479 | 0.0278 | 205.88 | 2.0978 | 95.242 | 0.88 | 553.7 | 0.032 | 0.0172 | 482604154 | 26.6942 | 168.5 | 15.4172 | 36.0651
2015-04-17 16:43 | 15.45 | 15.4236 | 44.6147 | 169.389 | 168.079 | 36.0646 | 26.6984 | 6946.479 | 0.0292 | 205.842 | 2.0986 | 95.2431 | 0.88 | 554.05 | 0.032 | 0.0149 | 482604155 | 26.6935 | 168.079 | 15.4236 | 36.0659
2015-04-17 16:43 | 15.4539 | 15.4277 | 44.6174 | 168.808 | 167.502 | 36.0637 | 26.6968 | 6947.479 | 0.0305 | 205.807 | 2.0995 | 95.2452 | 0.9 | 553.8 | 0.033 | 0.0171 | 482604156 | 26.6919 | 167.502 | 15.4277 | 36.065
2015-04-17 16:43 | 15.4552 | 15.429 | 44.6186 | 167.978 | 166.679 | 36.0641 | 26.6968 | 6948.479 | 0.0297 | 205.789 | 2.0999 | 95.2463 | 0.9 | 554 | 0.032 | 0.0164 | 482604157 | 26.6918 | 166.679 | 15.429 | 36.0652
2015-04-17 16:43 | 15.4613 | 15.4353 | 44.6254 | 166.872 | 165.582 | 36.0651 | 26.6961 | 6949.479 | 0.0296 | 205.776 | 2.1 | 95.2452 | 0.91 | 553.92 | 0.032 | 0.0162 | 482604158 | 26.6912 | 165.582 | 15.4353 | 36.0663
2015-04-17 16:43 | 15.4691 | 15.4432 | 44.6338 | 165.81 | 164.528 | 36.066 | 26.6951 | 6950.479 | 0.0251 | 205.738 | 2.1 | 95.2442 | 0.9 | 553.5 | 0.033 | 0.014 | 482604159 | 26.6901 | 164.528 | 15.4432 | 36.0672
2015-04-17 16:43 | 15.4716 | 15.4459 | 44.6363 | 164.93 | 163.656 | 36.0664 | 26.6948 | 6951.479 | 0.0236 | 205.667 | 2.1 | 95.2377 | 0.91 | 553.88 | 0.033 | 0.014 | 482604160 | 26.6898 | 163.656 | 15.4459 | 36.0675
2015-04-17 16:43 | 15.476 | 15.4504 | 44.6407 | 164.312 | 163.043 | 36.0667 | 26.694 | 6952.479 | 0.025 | 205.529 | 2.1 | 95.2441 | 0.92 | 554.57 | 0.033 | 0.0166 | 482604161 | 26.689 | 163.043 | 15.4504 | 36.0677
2015-04-17 16:43 | 15.4773 | 15.4517 | 44.6417 | 163.847 | 162.581 | 36.0666 | 26.6936 | 6953.479 | 0.0298 | 206.494 | 2.1 | 95.2463 | 0.93 | 554.82 | 0.032 | 0.0218 | 482604162 | 26.6886 | 162.581 | 15.4517 | 36.0676
2015-04-17 16:43 | 15.4757 | 15.4503 | 44.6394 | 163.101 | 161.841 | 36.0665 | 26.6939 | 6954.479 | 0.0291 | 207.197 | 2.1 | 95.2463 | 0.91 | 554.75 | 0.033 | 0.0173 | 482604163 | 26.6887 | 161.841 | 15.4502 | 36.0673
2015-04-17 16:43 | 15.4766 | 15.4514 | 44.6404 | 161.824 | 160.575 | 36.0671 | 26.6941 | 6955.479 | 0.0323 | 206.709 | 2.1 | 95.2431 | 0.92 | 555.64 | 0.033 | 0.0127 | 482604164 | 26.6889 | 160.575 | 15.4514 | 36.0678
2015-04-17 16:43 | 15.4854 | 15.4604 | 44.6506 | 160.582 | 159.343 | 36.0687 | 26.6933 | 6956.479 | 0.0304 | 206.353 | 2.1 | 95.2324 | 0.88 | 556.52 | 0.032 | 0.0199 | 482604165 | 26.6883 | 159.342 | 15.4603 | 36.0696
2015-04-17 16:43 | 15.5208 | 15.4958 | 44.6934 | 159.772 | 158.539 | 36.0747 | 26.6899 | 6957.479 | 0.028 | 206.259 | 2.1002 | 95.2088 | 0.91 | 557.07 | 0.032 | 0.0234 | 482604166 | 26.6854 | 158.539 | 15.4958 | 36.0762
2015-04-17 16:43 | 15.5648 | 15.5399 | 44.7412 | 159.394 | 158.165 | 36.0767 | 26.6815 | 6958.479 | 0.0297 | 205.86 | 2.1039 | 95.1831 | 0.9 | 557 | 0.033 | 0.0221 | 482604167 | 26.6777 | 158.164 | 15.5399 | 36.0792
2015-04-17 16:43 | 15.5811 | 15.5563 | 44.7601 | 158.872 | 157.647 | 36.079 | 26.6795 | 6959.479 | 0.0359 | 206.176 | 2.1062 | 95.1841 | 0.9 | 557.5 | 0.033 | 0.019 | 482604168 | 26.6758 | 157.647 | 15.5563 | 36.0816
2015-04-17 16:43 | 15.6112 | 15.5864 | 44.7919 | 157.861 | 156.643 | 36.0802 | 26.6736 | 6960.479 | 0.0351 | 206.27 | 2.1073 | 95.1627 | 0.9 | 557.94 | 0.032 | 0.018 | 482604169 | 26.6702 | 156.643 | 15.5864 | 36.0831
2015-04-17 16:43 | 15.6632 | 15.6386 | 44.8532 | 156.629 | 155.422 | 36.0876 | 26.6674 | 6961.479 | 0.0323 | 205.975 | 2.1088 | 95.1434 | 0.9 | 559.45 | 0.033 | 0.02 | 482604170 | 26.6648 | 155.422 | 15.6386 | 36.0914
2015-04-17 16:43 | 15.7277 | 15.7031 | 44.9313 | 155.771 | 154.57 | 36.0982 | 26.6609 | 6962.479 | 0.0337 | 206.12 | 2.1095 | 95.1434 | 0.93 | 562.5 | 0.034 | 0.021 | 482604171 | 26.6591 | 154.57 | 15.7032 | 36.1031
2015-04-17 16:43 | 15.7774 | 15.7528 | 44.9826 | 155.116 | 153.921 | 36.0988 | 26.65 | 6963.479 | 0.0372 | 205.909 | 2.1102 | 95.1434 | 0.92 | 560.3 | 0.034 | 0.0195 | 482604172 | 26.6485 | 153.921 | 15.7529 | 36.1042
2015-04-17 16:43 | 15.7926 | 15.7683 | 44.996 | 154.274 | 153.086 | 36.0976 | 26.6456 | 6964.479 | 0.0389 | 205.998 | 2.1117 | 95.1434 | 0.9 | 559.61 | 0.034 | 0.0192 | 482604173 | 26.6439 | 153.086 | 15.7683 | 36.1027
2015-04-17 16:43 | 15.7738 | 15.7496 | 44.9764 | 153.355 | 152.174 | 36.0986 | 26.6506 | 6965.479 | 0.0365 | 206.264 | 2.1121 | 95.1434 | 0.92 | 558.9 | 0.034 | 0.0192 | 482604174 | 26.6482 | 152.174 | 15.7496 | 36.1026
2015-04-17 16:43 | 15.7899 | 15.7658 | 44.9995 | 152.762 | 151.585 | 36.105 | 26.6519 | 6966.479 | 0.0363 | 206.169 | 2.1128 | 95.1338 | 0.89 | 558.93 | 0.033 | 0.0208 | 482604175 | 26.6493 | 151.586 | 15.7658 | 36.1089
2015-04-17 16:44 | 15.824 | 15.7998 | 45.0341 | 152.337 | 151.164 | 36.105 | 26.644 | 6967.479 | 0.0356 | 206.023 | 2.1134 | 95.1434 | 0.9 | 559.02 | 0.033 | 0.0208 | 482604176 | 26.6417 | 151.164 | 15.7998 | 36.1091
2015-04-17 16:44 | 15.8349 | 15.8111 | 45.0436 | 151.341 | 150.177 | 36.104 | 26.6407 | 6968.479 | 0.036 | 206.353 | 2.1138 | 95.1434 | 0.9 | 566.68 | 0.033 | 0.021 | 482604177 | 26.6383 | 150.177 | 15.811 | 36.108
2015-04-17 16:44 | 15.8624 | 15.8386 | 45.0755 | 149.734 | 148.583 | 36.1082 | 26.6376 | 6969.479 | 0.0357 | 206.403 | 2.1148 | 95.1434 | 0.89 | 586.29 | 0.033 | 0.0205 | 482604178 | 26.6352 | 148.583 | 15.8387 | 36.1122
2015-04-17 16:44 | 15.8828 | 15.8591 | 45.0956 | 148.74 | 147.596 | 36.1081 | 26.6328 | 6970.479 | 0.0421 | 206.039 | 2.116 | 95.1434 | 0.92 | 586.28 | 0.034 | 0.0172 | 482604179 | 26.6304 | 147.596 | 15.8591 | 36.1121
2015-04-17 16:44 | 15.8996 | 15.876 | 45.1134 | 148.314 | 147.173 | 36.1091 | 26.6297 | 6971.479 | 0.0419 | 206.461 | 2.1167 | 95.1434 | 0.92 | 566.41 | 0.035 | 0.0229 | 482604180 | 26.6272 | 147.174 | 15.8761 | 36.1129
2015-04-17 16:44 | 15.9122 | 15.8887 | 45.1242 | 148.065 | 146.926 | 36.1075 | 26.6256 | 6972.479 | 0.0395 | 206.792 | 2.1172 | 95.1434 | 0.89 | 567.05 | 0.033 | 0.0218 | 482604181 | 26.623 | 146.926 | 15.8887 | 36.1111
2015-04-17 16:44 | 15.9105 | 15.887 | 45.1236 | 147.432 | 146.299 | 36.1093 | 26.6274 | 6973.479 | 0.038 | 207.162 | 2.1187 | 95.1402 | 0.89 | 567.7 | 0.033 | 0.0228 | 482604182 | 26.6244 | 146.298 | 15.8871 | 36.1125
2015-04-17 16:44 | 15.9404 | 15.9172 | 45.1596 | 146.01 | 144.889 | 36.1145 | 26.6244 | 6974.479 | 0.0367 | 207.505 | 2.1194 | 95.123 | 0.89 | 570.1 | 0.033 | 0.0238 | 482604183 | 26.6218 | 144.889 | 15.9171 | 36.118
2015-04-17 16:44 | 16.019 | 15.9958 | 45.245 | 144.565 | 143.455 | 36.1186 | 26.6095 | 6975.479 | 0.0376 | 207.768 | 2.1208 | 95.1269 | 0.9 | 565.67 | 0.033 | 0.0221 | 482604184 | 26.6079 | 143.455 | 15.9959 | 36.1235
2015-04-17 16:44 | 16.0496 | 16.0267 | 45.2784 | 143.401 | 142.3 | 36.121 | 26.6042 | 6976.479 | 0.0419 | 207.539 | 2.1226 | 95.1223 | 0.88 | 587.03 | 0.033 | 0.0219 | 482604185 | 26.6027 | 142.3 | 16.0267 | 36.126
2015-04-17 16:44 | 16.0584 | 16.0357 | 45.2869 | 142.648 | 141.553 | 36.1213 | 26.6023 | 6977.479 | 0.0424 | 207.676 | 2.1248 | 95.1226 | 0.9 | 589.13 | 0.033 | 0.0239 | 482604186 | 26.6006 | 141.553 | 16.0356 | 36.1258
2015-04-17 16:44 | 16.0629 | 16.0401 | 45.291 | 142.463 | 141.37 | 36.1215 | 26.6015 | 6978.479 | 0.0453 | 207.942 | 2.1271 | 95.1227 | 0.89 | 588.87 | 0.033 | 0.0227 | 482604187 | 26.5993 | 141.37 | 16.0401 | 36.1255
2015-04-17 16:44 | 16.065 | 16.0423 | 45.2932 | 142.522 | 141.429 | 36.1219 | 26.6013 | 6979.479 | 0.0484 | 207.714 | 2.1296 | 95.1094 | 0.93 | 588.65 | 0.035 | 0.0221 | 482604188 | 26.5987 | 141.428 | 16.0422 | 36.1255
2015-04-17 16:44 | 16.0629 | 16.0402 | 45.2894 | 142.258 | 141.166 | 36.1212 | 26.6012 | 6980.479 | 0.0486 | 207.337 | 2.1316 | 95.0952 | 0.91 | 587.7 | 0.034 | 0.0237 | 482604189 | 26.5982 | 141.167 | 16.0402 | 36.1242
2015-04-17 16:44 | 16.0601 | 16.0377 | 45.287 | 140.699 | 139.62 | 36.1226 | 26.6028 | 6981.479 | 0.0473 | 207.813 | 2.1328 | 95.0502 | 0.91 | 587.05 | 0.033 | 0.0252 | 482604190 | 26.5996 | 139.62 | 16.0376 | 36.1252
2015-04-17 16:44 | 16.0719 | 16.0497 | 45.2993 | 138.618 | 137.556 | 36.1238 | 26.601 | 6982.479 | 0.0488 | 208.055 | 2.1342 | 95.0533 | 0.89 | 591.43 | 0.033 | 0.0237 | 482604191 | 26.5978 | 137.556 | 16.0497 | 36.1263
2015-04-17 16:44 | 16.0803 | 16.0584 | 45.3075 | 137.027 | 135.977 | 36.1242 | 26.5993 | 6983.479 | 0.0514 | 207.623 | 2.1363 | 94.9551 | 0.92 | 595.34 | 0.034 | 0.0255 | 482604192 | 26.5961 | 135.977 | 16.0584 | 36.1266
2015-04-17 16:44 | 16.0889 | 16.0671 | 45.3165 | 136.077 | 135.035 | 36.1249 | 26.5978 | 6984.479 | 0.0531 | 207.483 | 2.1365 | 95.0249 | 0.91 | 596.45 | 0.035 | 0.0231 | 482604193 | 26.5945 | 135.034 | 16.0672 | 36.1271
2015-04-17 16:44 | 16.0911 | 16.0694 | 45.3188 | 135.817 | 134.777 | 36.1253 | 26.5976 | 6985.479 | 0.0507 | 207.435 | 2.1367 | 95.0457 | 0.9 | 596.37 | 0.034 | 0.0231 | 482604194 | 26.5941 | 134.777 | 16.0694 | 36.1273
2015-04-17 16:44 | 16.0951 | 16.0734 | 45.3231 | 135.84 | 134.799 | 36.1257 | 26.597 | 6986.479 | 0.0488 | 207.398 | 2.1383 | 95.0567 | 0.87 | 596.57 | 0.033 | 0.0255 | 482604195 | 26.5934 | 134.8 | 16.0734 | 36.1275
2015-04-17 16:44 | 16.0947 | 16.073 | 45.3218 | 135.59 | 134.552 | 36.1253 | 26.5967 | 6987.479 | 0.0488 | 207.371 | 2.1389 | 95.0756 | 0.92 | 595.77 | 0.034 | 0.0275 | 482604196 | 26.593 | 134.552 | 16.073 | 36.1269
2015-04-17 16:44 | 16.0923 | 16.0708 | 45.3194 | 134.605 | 133.575 | 36.126 | 26.5978 | 6988.479 | 0.0506 | 208.67 | 2.1389 | 95.0565 | 0.89 | 595.56 | 0.033 | 0.0284 | 482604197 | 26.5939 | 133.575 | 16.0707 | 36.1273
2015-04-17 16:44 | 16.1041 | 16.0827 | 45.3318 | 133.315 | 132.295 | 36.1268 | 26.5957 | 6989.479 | 0.0516 | 208.958 | 2.1389 | 95.0799 | 0.92 | 597 | 0.034 | 0.0265 | 482604198 | 26.5918 | 132.295 | 16.0827 | 36.1282
2015-04-17 16:44 | 16.1085 | 16.0874 | 45.3359 | 132.217 | 131.205 | 36.1269 | 26.5947 | 6990.479 | 0.0509 | 208.556 | 2.1389 | 95.0652 | 0.9 | 598.5 | 0.034 | 0.0238 | 482604199 | 26.5908 | 131.205 | 16.0874 | 36.1283
2015-04-17 16:44 | 16.1116 | 16.0906 | 45.3387 | 131.29 | 130.286 | 36.127 | 26.594 | 6991.479 | 0.0489 | 208.691 | 2.1389 | 95.0404 | 0.9 | 598.92 | 0.035 | 0.0232 | 482604200 | 26.5901 | 130.286 | 16.0906 | 36.1283
2015-04-17 16:44 | 16.1144 | 16.0935 | 45.3414 | 130.642 | 129.643 | 36.1273 | 26.5935 | 6992.479 | 0.0481 | 208.248 | 2.1389 | 95.0532 | 0.93 | 597.92 | 0.035 | 0.0237 | 482604201 | 26.5896 | 129.643 | 16.0935 | 36.1284
2015-04-17 16:44 | 16.1178 | 16.0969 | 45.3447 | 130.329 | 129.333 | 36.1274 | 26.5928 | 6993.479 | 0.0468 | 208.501 | 2.1433 | 95.0501 | 0.9 | 598.61 | 0.033 | 0.0268 | 482604202 | 26.5888 | 129.333 | 16.0969 | 36.1285
2015-04-17 16:44 | 16.1195 | 16.0986 | 45.3456 | 130.002 | 129.009 | 36.1268 | 26.592 | 6994.479 | 0.0481 | 208.775 | 2.144 | 95.0693 | 0.89 | 599.68 | 0.033 | 0.0337 | 482604203 | 26.5879 | 129.009 | 16.0987 | 36.1278
2015-04-17 16:44 | 16.1178 | 16.097 | 45.3438 | 129.43 | 128.44 | 36.1272 | 26.5927 | 6995.479 | 0.0506 | 208.466 | 2.1457 | 95.0565 | 0.89 | 601.04 | 0.033 | 0.0333 | 482604204 | 26.5885 | 128.44 | 16.097 | 36.128
2015-04-17 16:44 | 16.1176 | 16.097 | 45.3437 | 128.504 | 127.523 | 36.1277 | 26.5931 | 6996.479 | 0.0544 | 208.294 | 2.1462 | 95.0404 | 0.9 | 602.93 | 0.034 | 0.0261 | 482604205 | 26.5889 | 127.522 | 16.097 | 36.1285
2015-04-17 16:44 | 16.1287 | 16.1083 | 45.3559 | 127.325 | 126.352 | 36.1288 | 26.5913 | 6997.479 | 0.0545 | 208.232 | 2.1464 | 95.0404 | 0.92 | 600.39 | 0.034 | 0.025 | 482604206 | 26.5872 | 126.352 | 16.1083 | 36.1297
2015-04-17 16:44 | 16.1366 | 16.1163 | 45.364 | 126.249 | 125.285 | 36.1293 | 26.5898 | 6998.479 | 0.0528 | 208.816 | 2.1475 | 95.0404 | 0.9 | 583.48 | 0.033 | 0.0258 | 482604207 | 26.5858 | 125.285 | 16.1164 | 36.1302
2015-04-17 16:44 | 16.1389 | 16.1189 | 45.3664 | 125.298 | 124.342 | 36.1297 | 26.5896 | 6999.479 | 0.0553 | 208.887 | 2.1485 | 95.0404 | 0.91 | 583.93 | 0.034 | 0.0297 | 482604208 | 26.5856 | 124.342 | 16.1189 | 36.1306
2015-04-17 16:44 | 16.1528 | 16.1329 | 45.3826 | 124.53 | 123.58 | 36.1316 | 26.5878 | 7000.479 | 0.0562 | 208.464 | 2.1485 | 95.0404 | 0.89 | 584.48 | 0.034 | 0.021 | 482604209 | 26.584 | 123.58 | 16.1329 | 36.1327
2015-04-17 16:44 | 16.1605 | 16.1406 | 45.3907 | 124.059 | 123.112 | 36.132 | 26.5863 | 7001.479 | 0.0544 | 208.506 | 2.1486 | 95.0254 | 0.88 | 584.34 | 0.034 | 0.0264 | 482604210 | 26.5826 | 123.112 | 16.1406 | 36.1332
2015-04-17 16:44 | 16.1775 | 16.1576 | 45.4096 | 123.858 | 122.913 | 36.1333 | 26.5833 | 7002.479 | 0.0548 | 208.621 | 2.1488 | 95.0404 | 0.9 | 584.79 | 0.034 | 0.0312 | 482604211 | 26.5797 | 122.913 | 16.1576 | 36.1347
2015-04-17 16:44 | 16.1821 | 16.1622 | 45.4135 | 123.478 | 122.536 | 36.1329 | 26.5819 | 7003.479 | 0.0565 | 208.971 | 2.1507 | 95.0404 | 0.89 | 585.54 | 0.034 | 0.0313 | 482604212 | 26.5783 | 122.536 | 16.1623 | 36.1342
2015-04-17 16:44 | 16.1784 | 16.1587 | 45.4091 | 122.824 | 121.887 | 36.1328 | 26.5826 | 7004.479 | 0.0515 | 209.852 | 2.151 | 95.0404 | 0.89 | 586.18 | 0.034 | 0.0334 | 482604213 | 26.5789 | 121.887 | 16.1587 | 36.1339
2015-04-17 16:44 | 16.2252 | 16.2055 | 45.464 | 121.746 | 120.818 | 36.1387 | 26.5763 | 7005.479 | 0.0524 | 210.099 | 2.1516 | 95.0339 | 0.92 | 587.14 | 0.034 | 0.0229 | 482604214 | 26.5733 | 120.818 | 16.2056 | 36.1407
2015-04-17 16:44 | 16.2862 | 16.2667 | 45.5295 | 120.676 | 119.756 | 36.1408 | 26.5637 | 7006.479 | 0.0576 | 210.274 | 2.1528 | 95.0255 | 0.9 | 587.63 | 0.033 | 0.0208 | 482604215 | 26.5616 | 119.757 | 16.2668 | 36.144
2015-04-17 16:44 | 16.2995 | 16.2803 | 45.5477 | 119.762 | 118.85 | 36.1452 | 26.5639 | 7007.479 | 0.06 | 210.505 | 2.1536 | 95.0318 | 0.92 | 588.65 | 0.035 | 0.0226 | 482604216 | 26.5619 | 118.85 | 16.2802 | 36.1485
2015-04-17 16:44 | 16.3478 | 16.3285 | 45.5995 | 119.066 | 118.159 | 36.1472 | 26.5542 | 7008.479 | 0.0567 | 209.887 | 2.1566 | 94.9978 | 0.9 | 589.39 | 0.034 | 0.0246 | 482604217 | 26.5526 | 118.159 | 16.3285 | 36.1511
2015-04-17 16:44 | 16.3701 | 16.351 | 45.6206 | 118.504 | 117.601 | 36.1458 | 26.5478 | 7009.479 | 0.0587 | 210.139 | 2.1598 | 94.9271 | 0.9 | 590.16 | 0.034 | 0.0271 | 482604218 | 26.5464 | 117.601 | 16.3509 | 36.1497
2015-04-17 16:44 | 16.3755 | 16.3564 | 45.6262 | 117.855 | 116.958 | 36.1466 | 26.5472 | 7010.479 | 0.0655 | 210.526 | 2.1628 | 94.9433 | 0.91 | 591.46 | 0.034 | 0.028 | 482604219 | 26.5454 | 116.958 | 16.3564 | 36.1501
2015-04-17 16:44 | 16.3954 | 16.3766 | 45.6496 | 117.129 | 116.237 | 36.1495 | 26.5447 | 7011.479 | 0.0668 | 210.847 | 2.1655 | 94.9609 | 0.9 | 593.38 | 0.034 | 0.0295 | 482604220 | 26.5431 | 116.237 | 16.3765 | 36.1531
2015-04-17 16:44 | 16.4018 | 16.3827 | 45.6572 | 116.295 | 115.41 | 36.1514 | 26.5447 | 7012.479 | 0.063 | 210.741 | 2.1681 | 94.9687 | 0.89 | 595.8 | 0.033 | 0.0274 | 482604221 | 26.5426 | 115.41 | 16.3829 | 36.1544
2015-04-17 16:44 | 16.4732 | 16.4546 | 45.7413 | 115.375 | 114.497 | 36.16 | 26.5345 | 7013.479 | 0.0658 | 209.91 | 2.1692 | 94.9503 | 0.91 | 597.27 | 0.035 | 0.0233 | 482604222 | 26.5336 | 114.497 | 16.4545 | 36.1646
2015-04-17 16:44 | 16.506 | 16.4874 | 45.7761 | 114.63 | 113.758 | 36.1614 | 26.5278 | 7014.479 | 0.0685 | 210.354 | 2.1713 | 94.9599 | 0.91 | 596.77 | 0.034 | 0.0264 | 482604223 | 26.5271 | 113.758 | 16.4873 | 36.1661
2015-04-17 16:44 | 16.523 | 16.5044 | 45.8021 | 114.218 | 113.349 | 36.1694 | 26.53 | 7015.479 | 0.0682 | 211.371 | 2.1737 | 94.8852 | 0.9 | 596.87 | 0.034 | 0.0298 | 482604224 | 26.5291 | 113.349 | 16.5044 | 36.1739
2015-04-17 16:44 | 16.5642 | 16.5457 | 45.849 | 113.973 | 113.106 | 36.1733 | 26.5232 | 7016.479 | 0.0684 | 210.846 | 2.1767 | 94.9704 | 0.89 | 596.72 | 0.035 | 0.0259 | 482604225 | 26.5226 | 113.106 | 16.5456 | 36.1782
2015-04-17 16:44 | 16.5908 | 16.5723 | 45.8766 | 113.553 | 112.69 | 36.1739 | 26.5174 | 7017.479 | 0.0666 | 210.632 | 2.1778 | 95.0081 | 0.91 | 597.64 | 0.035 | 0.0261 | 482604226 | 26.5168 | 112.69 | 16.5723 | 36.1788
2015-04-17 16:44 | 16.6245 | 16.6059 | 45.923 | 112.983 | 112.124 | 36.1845 | 26.5177 | 7018.479 | 0.0662 | 210.195 | 2.1778 | 95.0138 | 0.89 | 598.38 | 0.033 | 0.0264 | 482604227 | 26.5171 | 112.124 | 16.606 | 36.1895
2015-04-17 16:44 | 16.6265 | 16.6081 | 45.9272 | 112.355 | 111.501 | 36.1872 | 26.5193 | 7019.479 | 0.0636 | 210.524 | 2.1802 | 95.0103 | 0.91 | 599 | 0.034 | 0.031 | 482604228 | 26.5182 | 111.501 | 16.6082 | 36.1916
2015-04-17 16:44 | 16.664 | 16.6458 | 45.969 | 111.72 | 110.871 | 36.1902 | 26.5126 | 7020.479 | 0.0655 | 210.336 | 2.1829 | 94.9727 | 0.9 | 600.26 | 0.034 | 0.0287 | 482604229 | 26.5119 | 110.871 | 16.6457 | 36.195
2015-04-17 16:44 | 16.7057 | 16.6878 | 46.018 | 110.938 | 110.095 | 36.1955 | 26.5067 | 7021.479 | 0.0648 | 210.913 | 2.1845 | 94.944 | 0.94 | 600.92 | 0.035 | 0.0261 | 482604230 | 26.5066 | 110.095 | 16.6875 | 36.2009
2015-04-17 16:44 | 16.7292 | 16.7111 | 46.0492 | 109.985 | 109.149 | 36.2025 | 26.5066 | 7022.479 | 0.0654 | 211.38 | 2.1851 | 94.9374 | 0.89 | 601.6 | 0.034 | 0.0216 | 482604231 | 26.5061 | 109.149 | 16.7111 | 36.2075
2015-04-17 16:44 | 16.7851 | 16.7669 | 46.1151 | 109.121 | 108.293 | 36.21 | 26.4991 | 7023.479 | 0.0647 | 210.73 | 2.1859 | 94.9374 | 0.88 | 601.27 | 0.033 | 0.0247 | 482604232 | 26.4989 | 108.293 | 16.7671 | 36.2155
2015-04-17 16:44 | 16.827 | 16.8092 | 46.1642 | 108.622 | 107.797 | 36.215 | 26.4928 | 7024.479 | 0.0644 | 210.622 | 2.1873 | 94.9374 | 0.9 | 601.35 | 0.034 | 0.0261 | 482604233 | 26.4932 | 107.797 | 16.8091 | 36.221
2015-04-17 16:44 | 16.8533 | 16.8353 | 46.1933 | 108.7 | 107.875 | 36.2171 | 26.4883 | 7025.479 | 0.0681 | 211.437 | 2.1881 | 94.9374 | 0.87 | 603.32 | 0.034 | 0.0267 | 482604234 | 26.4884 | 107.875 | 16.8353 | 36.2228
2015-04-17 16:45 | 16.8449 | 16.8269 | 46.182 | 108.798 | 107.972 | 36.2157 | 26.4892 | 7026.479 | 0.0757 | 212.281 | 2.1905 | 94.9363 | 0.89 | 605.84 | 0.034 | 0.0292 | 482604235 | 26.4886 | 107.972 | 16.8269 | 36.2205
2015-04-17 16:45 | 16.8401 | 16.8224 | 46.18 | 108.057 | 107.237 | 36.2192 | 26.4929 | 7027.479 | 0.0768 | 212.322 | 2.1924 | 94.9318 | 0.91 | 606.93 | 0.035 | 0.0296 | 482604236 | 26.4919 | 107.237 | 16.8223 | 36.2234
2015-04-17 16:45 | 16.9037 | 16.886 | 46.2508 | 106.433 | 105.626 | 36.2238 | 26.4813 | 7028.479 | 0.076 | 212.258 | 2.1929 | 94.8477 | 0.9 | 606.9 | 0.034 | 0.029 | 482604237 | 26.481 | 105.626 | 16.8861 | 36.2289
2015-04-17 16:45 | 16.9426 | 16.9251 | 46.2909 | 105.22 | 104.422 | 36.2243 | 26.4723 | 7029.479 | 0.0769 | 212.174 | 2.1941 | 94.8528 | 0.88 | 606.7 | 0.034 | 0.027 | 482604238 | 26.4722 | 104.422 | 16.9252 | 36.2295
2015-04-17 16:45 | 16.9539 | 16.9365 | 46.3005 | 104.505 | 103.713 | 36.2232 | 26.4687 | 7030.479 | 0.0798 | 212.704 | 2.1974 | 94.8581 | 0.91 | 608.48 | 0.034 | 0.0297 | 482604239 | 26.4683 | 103.713 | 16.9365 | 36.228
2015-04-17 16:45 | 16.9565 | 16.9392 | 46.3023 | 104.462 | 103.67 | 36.223 | 26.468 | 7031.479 | 0.0794 | 212.822 | 2.2008 | 94.8674 | 0.87 | 610.64 | 0.033 | 0.0314 | 482604240 | 26.4671 | 103.67 | 16.9392 | 36.2273
2015-04-17 16:45 | 16.958 | 16.9406 | 46.304 | 104.657 | 103.863 | 36.2236 | 26.4681 | 7032.479 | 0.0794 | 212.372 | 2.2029 | 94.8636 | 46.74 | 611.37 | 0.035 | 0.0319 | 482604241 | 26.4668 | 103.863 | 16.9406 | 36.2274
2015-04-17 16:45 | 16.9541 | 16.9368 | 46.3008 | 104.416 | 103.624 | 36.225 | 26.47 | 7033.479 | 0.0802 | 212.795 | 2.2046 | 94.8712 | 0.9 | 612.33 | 0.036 | 0.0315 | 482604242 | 26.4683 | 103.624 | 16.9368 | 36.2281
2015-04-17 16:45 | 16.9531 | 16.9359 | 46.2976 | 103.602 | 102.817 | 36.2238 | 26.4693 | 7034.479 | 0.0752 | 212.763 | 2.206 | 94.8568 | 0.92 | 611.38 | 0.036 | 0.0297 | 482604243 | 26.4673 | 102.816 | 16.936 | 36.2264
2015-04-17 16:45 | 16.9512 | 16.9342 | 46.2932 | 102.708 | 101.93 | 36.2224 | 26.4687 | 7035.479 | 0.077 | 212.433 | 2.2082 | 94.8612 | 0.93 | 611.78 | 0.035 | 0.0353 | 482604244 | 26.4664 | 101.93 | 16.9342 | 36.2247
2015-04-17 16:45 | 16.9519 | 16.9351 | 46.2924 | 101.989 | 101.217 | 36.2216 | 26.4679 | 7036.479 | 0.0796 | 212.451 | 2.2094 | 94.8347 | 0.9 | 612.92 | 0.034 | 0.0261 | 482604245 | 26.4654 | 101.216 | 16.935 | 36.2236
2015-04-17 16:45 | 16.9524 | 16.9356 | 46.2916 | 101.215 | 100.448 | 36.2211 | 26.4673 | 7037.479 | 0.079 | 212.981 | 2.2098 | 94.8474 | 0.88 | 627.43 | 0.033 | 0.0238 | 482604246 | 26.4647 | 100.448 | 16.9356 | 36.2228
2015-04-17 16:45 | 16.953 | 16.9364 | 46.292 | 100.378 | 99.618 | 36.2214 | 26.4674 | 7038.479 | 0.0757 | 213.189 | 2.2116 | 94.8375 | 0.89 | 630.37 | 0.034 | 0.0259 | 482604247 | 26.4646 | 99.618 | 16.9364 | 36.2229
2015-04-17 16:45 | 16.957 | 16.9405 | 46.2953 | 99.806 | 99.05 | 36.2211 | 26.4662 | 7039.479 | 0.0752 | 212.786 | 2.2119 | 94.8347 | 0.9 | 617.6 | 0.035 | 0.0261 | 482604248 | 26.4633 | 99.05 | 16.9405 | 36.2225
2015-04-17 16:45 | 16.9619 | 16.9453 | 46.3004 | 99.98 | 99.223 | 36.2211 | 26.4651 | 7040.479 | 0.076 | 212.708 | 2.2119 | 94.8345 | 0.91 | 622.47 | 0.035 | 0.0303 | 482604249 | 26.4621 | 99.223 | 16.9453 | 36.2224
2015-04-17 16:45 | 16.9567 | 16.9401 | 46.2945 | 100.503 | 99.742 | 36.2206 | 26.466 | 7041.479 | 0.0754 | 212.697 | 2.212 | 94.8506 | 46.81 | 641.29 | 0.035 | 0.0291 | 482604250 | 26.4628 | 99.742 | 16.9401 | 36.2217
2015-04-17 16:45 | 16.955 | 16.9383 | 46.293 | 100.616 | 99.854 | 36.2211 | 26.4667 | 7042.479 | 0.0759 | 212.705 | 2.2138 | 94.8623 | 0.88 | 641.98 | 0.035 | 0.0332 | 482604251 | 26.4634 | 99.854 | 16.9383 | 36.2219
2015-04-17 16:45 | 16.9536 | 16.9369 | 46.2911 | 100.221 | 99.462 | 36.221 | 26.467 | 7043.479 | 0.076 | 212.693 | 2.2143 | 94.8345 | 0.93 | 643.25 | 0.036 | 0.0346 | 482604252 | 26.4636 | 99.462 | 16.9369 | 36.2217
2015-04-17 16:45 | 16.9547 | 16.9381 | 46.2925 | 99.771 | 99.015 | 36.2215 | 26.467 | 7044.479 | 0.0788 | 212.631 | 2.2143 | 94.8377 | 0.89 | 644.26 | 0.034 | 0.0333 | 482604253 | 26.4636 | 99.016 | 16.9382 | 36.2221
2015-04-17 16:45 | 16.9595 | 16.9429 | 46.2967 | 99.626 | 98.872 | 36.2209 | 26.4654 | 7045.479 | 0.081 | 212.791 | 2.2143 | 94.8377 | 0.88 | 645.21 | 0.035 | 0.0324 | 482604254 | 26.462 | 98.872 | 16.943 | 36.2215
2015-04-17 16:45 | 16.9628 | 16.9463 | 46.3005 | 99.765 | 99.01 | 36.2212 | 26.4649 | 7046.479 | 0.0791 | 212.723 | 2.2143 | 94.8409 | 0.91 | 646.75 | 0.035 | 0.0342 | 482604255 | 26.4614 | 99.01 | 16.9463 | 36.2218
2015-04-17 16:45 | 16.9635 | 16.9469 | 46.3015 | 100.219 | 99.46 | 36.2213 | 26.4649 | 7047.479 | 0.0782 | 212.792 | 2.2143 | 94.8345 | 0.91 | 647.92 | 0.034 | 0.0357 | 482604256 | 26.4613 | 99.46 | 16.9469 | 36.222
2015-04-17 16:45 | 16.9619 | 16.9452 | 46.2995 | 100.812 | 100.049 | 36.2209 | 26.4649 | 7048.479 | 0.0815 | 212.972 | 2.2141 | 94.8345 | 0.88 | 648.52 | 0.035 | 0.0344 | 482604257 | 26.4613 | 100.049 | 16.9452 | 36.2214
2015-04-17 16:45 | 16.9595 | 16.9428 | 46.2972 | 100.968 | 100.203 | 36.221 | 26.4656 | 7049.479 | 0.082 | 212.888 | 2.2141 | 94.8441 | 0.89 | 649.36 | 0.036 | 0.0374 | 482604258 | 26.4619 | 100.203 | 16.9428 | 36.2214
2015-04-17 16:45 | 16.9607 | 16.944 | 46.2983 | 100.55 | 99.789 | 36.2212 | 26.4654 | 7050.479 | 0.0795 | 212.978 | 2.2142 | 94.8345 | 0.9 | 650.5 | 0.035 | 0.0362 | 482604259 | 26.4617 | 99.789 | 16.944 | 36.2215
2015-04-17 16:45 | 16.9624 | 16.9459 | 46.3 | 99.932 | 99.175 | 36.2213 | 26.4651 | 7051.479 | 0.0765 | 213.303 | 2.2142 | 94.8441 | 0.92 | 651.59 | 0.036 | 0.0316 | 482604260 | 26.4614 | 99.176 | 16.9458 | 36.2217
2015-04-17 16:45 | 16.9648 | 16.9483 | 46.3025 | 99.717 | 98.962 | 36.2214 | 26.4646 | 7052.479 | 0.0789 | 213.152 | 2.2147 | 94.84 | 0.93 | 651.81 | 0.037 | 0.0291 | 482604261 | 26.4609 | 98.962 | 16.9483 | 36.2218
2015-04-17 16:45 | 16.9666 | 16.9501 | 46.3044 | 99.888 | 99.131 | 36.2214 | 26.4641 | 7053.479 | 0.0768 | 212.555 | 2.2151 | 94.8418 | 0.89 | 651.86 | 0.035 | 0.0336 | 482604262 | 26.4604 | 99.131 | 16.9501 | 36.2218
2015-04-17 16:45 | 16.9643 | 16.9477 | 46.3018 | 100.185 | 99.426 | 36.2212 | 26.4646 | 7054.479 | 0.0789 | 212.259 | 2.2152 | 94.8345 | 0.9 | 652.66 | 0.034 | 0.0319 | 482604263 | 26.4608 | 99.426 | 16.9477 | 36.2215
2015-04-17 16:45 | 16.9624 | 16.9458 | 46.3003 | 100.485 | 99.724 | 36.2216 | 26.4653 | 7055.479 | 0.0795 | 212.717 | 2.2157 | 94.8411 | 0.88 | 655.12 | 0.035 | 0.0335 | 482604264 | 26.4615 | 99.724 | 16.9457 | 36.2218
2015-04-17 16:45 | 16.9613 | 16.9445 | 46.2988 | 100.937 | 100.173 | 36.2212 | 26.4653 | 7056.479 | 0.0805 | 212.997 | 2.2167 | 94.8472 | 0.88 | 657.54 | 0.034 | 0.0359 | 482604265 | 26.4613 | 100.173 | 16.9446 | 36.2213
2015-04-17 16:45 | 16.9597 | 16.943 | 46.2975 | 101.121 | 100.355 | 36.2213 | 26.4658 | 7057.479 | 0.0808 | 212.902 | 2.2164 | 94.8369 | 0.92 | 658.34 | 0.035 | 0.0323 | 482604266 | 26.4618 | 100.355 | 16.9429 | 36.2214
2015-04-17 16:45 | 16.9607 | 16.9439 | 46.2982 | 100.773 | 100.01 | 36.2213 | 26.4655 | 7058.479 | 0.0806 | 213.206 | 2.2149 | 94.8385 | 0.91 | 657.86 | 0.035 | 0.0314 | 482604267 | 26.4616 | 100.01 | 16.9439 | 36.2214
2015-04-17 16:45 | 16.9621 | 16.9455 | 46.2994 | 99.862 | 99.106 | 36.2214 | 26.4652 | 7059.479 | 0.0796 | 213.257 | 2.2142 | 94.8334 | 0.9 | 657.54 | 0.036 | 0.0333 | 482604268 | 26.4614 | 99.106 | 16.9455 | 36.2215
2015-04-17 16:45 | 16.9636 | 16.9471 | 46.3007 | 99.034 | 98.285 | 36.2215 | 26.4649 | 7060.479 | 0.0798 | 213.041 | 2.2147 | 94.8345 | 0.91 | 658.71 | 0.035 | 0.0304 | 482604269 | 26.461 | 98.285 | 16.9472 | 36.2216
2015-04-17 16:45 | 16.964 | 16.9476 | 46.3012 | 98.894 | 98.145 | 36.2216 | 26.4649 | 7061.479 | 0.078 | 213.006 | 2.2153 | 94.8345 | 0.91 | 660.22 | 0.036 | 0.0282 | 482604270 | 26.4611 | 98.145 | 16.9476 | 36.2217
2015-04-17 16:45 | 16.9633 | 16.9468 | 46.3011 | 99.678 | 98.924 | 36.2219 | 26.4653 | 7062.479 | 0.079 | 212.995 | 2.2154 | 94.8345 | 0.89 | 660.76 | 0.035 | 0.0299 | 482604271 | 26.4614 | 98.924 | 16.9468 | 36.222
2015-04-17 16:45 | 16.9625 | 16.9458 | 46.3005 | 100.577 | 99.816 | 36.2217 | 26.4654 | 7063.479 | 0.0804 | 212.991 | 2.2165 | 94.8345 | 0.92 | 660.6 | 0.035 | 0.0309 | 482604272 | 26.4614 | 99.816 | 16.9458 | 36.2218
2015-04-17 16:45 | 16.9614 | 16.9446 | 46.2994 | 101.089 | 100.324 | 36.2216 | 26.4656 | 7064.479 | 0.0775 | 212.993 | 2.2166 | 94.8345 | 0.89 | 660.68 | 0.034 | 0.0307 | 482604273 | 26.4616 | 100.324 | 16.9446 | 36.2216
2015-04-17 16:45 | 16.9614 | 16.9446 | 46.2993 | 100.967 | 100.203 | 36.2216 | 26.4656 | 7065.479 | 0.0773 | 213.012 | 2.2166 | 94.8377 | 0.88 | 662.36 | 0.034 | 0.0308 | 482604274 | 26.4616 | 100.203 | 16.9447 | 36.2216
2015-04-17 16:45 | 16.9626 | 16.946 | 46.3006 | 100.351 | 99.591 | 36.2218 | 26.4654 | 7066.479 | 0.0791 | 213.005 | 2.2166 | 94.8345 | 0.88 | 664.34 | 0.034 | 0.031 | 482604275 | 26.4614 | 99.591 | 16.946 | 36.2218
2015-04-17 16:45 | 16.9635 | 16.9469 | 46.3009 | 100.042 | 99.284 | 36.2215 | 26.4649 | 7067.479 | 0.077 | 212.909 | 2.2166 | 94.8345 | 0.89 | 665.37 | 0.036 | 0.0313 | 482604276 | 26.461 | 99.285 | 16.9469 | 36.2215
2015-04-17 16:45 | 16.9635 | 16.9469 | 46.3013 | 99.976 | 99.219 | 36.2217 | 26.4651 | 7068.479 | 0.078 | 212.551 | 2.2166 | 94.8345 | 0.91 | 665.78 | 0.035 | 0.0298 | 482604277 | 26.4612 | 99.219 | 16.9469 | 36.2218
2015-04-17 16:45 | 16.9639 | 16.9473 | 46.3017 | 100.125 | 99.367 | 36.2218 | 26.4651 | 7069.479 | 0.0837 | 212.347 | 2.2166 | 94.8408 | 0.92 | 666.04 | 0.035 | 0.0336 | 482604278 | 26.4612 | 99.367 | 16.9473 | 36.2218
2015-04-17 16:45 | 16.9617 | 16.945 | 46.2994 | 100.513 | 99.752 | 36.2216 | 26.4655 | 7070.479 | 0.0861 | 213.301 | 2.2166 | 94.8347 | 0.9 | 666.75 | 0.036 | 0.0336 | 482604279 | 26.4615 | 99.752 | 16.945 | 36.2216
2015-04-17 16:45 | 16.9602 | 16.9435 | 46.298 | 100.866 | 100.102 | 36.2215 | 26.4658 | 7071.479 | 0.0846 | 213.321 | 2.2165 | 94.8377 | 0.93 | 667.35 | 0.036 | 0.0336 | 482604280 | 26.4618 | 100.102 | 16.9435 | 36.2215
2015-04-17 16:45 | 16.9592 | 16.9425 | 46.2971 | 100.703 | 99.941 | 36.2217 | 26.4662 | 7072.479 | 0.08 | 213.012 | 2.2162 | 94.8356 | 0.93 | 667.98 | 0.035 | 0.0336 | 482604281 | 26.4622 | 99.94 | 16.9425 | 36.2217
2015-04-17 16:45 | 16.9588 | 16.9422 | 46.2965 | 100.152 | 99.394 | 36.2218 | 26.4663 | 7073.479 | 0.0776 | 213.027 | 2.2148 | 94.8496 | 0.89 | 668.88 | 0.035 | 0.0292 | 482604282 | 26.4623 | 99.393 | 16.9422 | 36.2218
2015-04-17 16:45 | 16.9617 | 16.9452 | 46.2996 | 99.684 | 98.929 | 36.222 | 26.4658 | 7074.479 | 0.0778 | 213.034 | 2.2145 | 94.8407 | 0.91 | 669.72 | 0.035 | 0.0266 | 482604283 | 26.4618 | 98.929 | 16.9452 | 36.222
2015-04-17 16:45 | 16.9638 | 16.9473 | 46.3016 | 99.594 | 98.84 | 36.2219 | 26.4651 | 7075.479 | 0.0807 | 213.029 | 2.2164 | 94.8345 | 0.87 | 669.91 | 0.035 | 0.03 | 482604284 | 26.4612 | 98.84 | 16.9473 | 36.2219
2015-04-17 16:45 | 16.9646 | 16.948 | 46.3022 | 99.886 | 99.129 | 36.2216 | 26.4648 | 7076.479 | 0.0801 | 213.011 | 2.2165 | 94.8313 | 0.9 | 670.77 | 0.035 | 0.0299 | 482604285 | 26.4609 | 99.129 | 16.9481 | 36.2217
2015-04-17 16:45 | 16.9604 | 16.9438 | 46.2983 | 100.422 | 99.661 | 36.2218 | 26.466 | 7077.479 | 0.0801 | 212.975 | 2.2165 | 94.8334 | 0.9 | 671.6 | 0.034 | 0.0321 | 482604286 | 26.462 | 99.661 | 16.9438 | 36.2218
2015-04-17 16:45 | 16.9585 | 16.9417 | 46.2964 | 100.839 | 100.076 | 36.2218 | 26.4664 | 7078.479 | 0.0781 | 212.916 | 2.2165 | 94.8345 | 0.91 | 671.48 | 0.035 | 0.0308 | 482604287 | 26.4624 | 100.076 | 16.9418 | 36.2217
2015-04-17 16:45 | 16.9579 | 16.9411 | 46.2959 | 101.059 | 100.294 | 36.2218 | 26.4666 | 7079.479 | 0.0788 | 212.819 | 2.2165 | 94.8345 | 0.88 | 671.46 | 0.035 | 0.0315 | 482604288 | 26.4625 | 100.294 | 16.9411 | 36.2218
2015-04-17 16:45 | 16.958 | 16.9413 | 46.2958 | 100.923 | 100.159 | 36.2217 | 26.4665 | 7080.479 | 0.0774 | 213.02 | 2.2165 | 94.8441 | 0.88 | 672 | 0.034 | 0.0336 | 482604289 | 26.4624 | 100.158 | 16.9413 | 36.2216
2015-04-17 16:45 | 16.959 | 16.9424 | 46.2968 | 100.41 | 99.649 | 36.2218 | 26.4662 | 7081.479 | 0.0778 | 213.047 | 2.2165 | 94.8345 | 0.9 | 672.53 | 0.036 | 0.0317 | 482604290 | 26.4622 | 99.649 | 16.9424 | 36.2217
2015-04-17 16:45 | 16.9624 | 16.9459 | 46.3002 | 99.629 | 98.875 | 36.2219 | 26.4655 | 7082.479 | 0.0777 | 213.029 | 2.2165 | 94.8409 | 0.89 | 673.51 | 0.034 | 0.0286 | 482604291 | 26.4616 | 98.875 | 16.9459 | 36.2219
2015-04-17 16:45 | 16.966 | 16.9496 | 46.3037 | 99.186 | 98.435 | 36.2219 | 26.4646 | 7083.479 | 0.077 | 213.009 | 2.2163 | 94.8441 | 0.89 | 674.28 | 0.035 | 0.0274 | 482604292 | 26.4608 | 98.435 | 16.9496 | 36.222
2015-04-17 16:45 | 16.9685 | 16.952 | 46.3057 | 99.236 | 98.485 | 36.2213 | 26.4636 | 7084.479 | 0.0781 | 212.955 | 2.2162 | 94.8206 | 0.89 | 675.43 | 0.035 | 0.0251 | 482604293 | 26.4598 | 98.485 | 16.952 | 36.2215
2015-04-17 16:45 | 16.9667 | 16.9502 | 46.3047 | 99.888 | 99.131 | 36.2219 | 26.4645 | 7085.479 | 0.0777 | 212.933 | 2.2165 | 94.8345 | 0.89 | 675.86 | 0.034 | 0.0311 | 482604294 | 26.4606 | 99.131 | 16.9502 | 36.222
2015-04-17 16:46 | 16.9609 | 16.9441 | 46.2988 | 100.791 | 100.028 | 36.2217 | 26.4658 | 7086.479 | 0.0788 | 212.932 | 2.2165 | 94.8324 | 0.9 | 675.57 | 0.035 | 0.0363 | 482604295 | 26.4618 | 100.028 | 16.9441 | 36.2217
2015-04-17 16:46 | 16.9588 | 16.9421 | 46.2976 | 101.272 | 100.505 | 36.2224 | 26.4668 | 7087.479 | 0.0806 | 212.962 | 2.2165 | 94.8345 | 0.93 | 673.44 | 0.036 | 0.0316 | 482604296 | 26.4627 | 100.505 | 16.942 | 36.2223
2015-04-17 16:46 | 16.961 | 16.9443 | 46.2992 | 100.862 | 100.098 | 36.2219 | 26.4659 | 7088.479 | 0.0776 | 212.994 | 2.2165 | 94.8345 | 0.9 | 673.36 | 0.035 | 0.0378 | 482604297 | 26.4619 | 100.098 | 16.9443 | 36.2219
2015-04-17 16:46 | 16.9657 | 16.9491 | 46.3034 | 99.572 | 98.818 | 36.2218 | 26.4647 | 7089.479 | 0.0806 | 213.006 | 2.2164 | 94.8345 | 0.88 | 675.81 | 0.035 | 0.0314 | 482604298 | 26.4608 | 98.818 | 16.9492 | 36.2219
2015-04-17 16:46 | 16.9669 | 16.9505 | 46.3044 | 98.939 | 98.19 | 36.2218 | 26.4643 | 7090.479 | 0.0817 | 212.884 | 2.2164 | 94.8377 | 0.9 | 676.97 | 0.035 | 0.0259 | 482604299 | 26.4605 | 98.191 | 16.9505 | 36.2219
2015-04-17 16:46 | 16.9682 | 16.9518 | 46.3058 | 99.138 | 98.387 | 36.2217 | 26.464 | 7091.479 | 0.0831 | 212.955 | 2.2164 | 94.8345 | 0.9 | 677.3 | 0.034 | 0.0278 | 482604300 | 26.4602 | 98.387 | 16.9518 | 36.2219
2015-04-17 16:46 | 16.9661 | 16.9495 | 46.3041 | 99.986 | 99.228 | 36.2219 | 26.4647 | 7092.479 | 0.0801 | 213.007 | 2.2164 | 94.8345 | 0.91 | 677.02 | 0.035 | 0.0334 | 482604301 | 26.4607 | 99.229 | 16.9495 | 36.2219
2015-04-17 16:46 | 16.9626 | 16.9459 | 46.301 | 100.685 | 99.923 | 36.2221 | 26.4657 | 7093.479 | 0.082 | 212.91 | 2.2164 | 94.8345 | 0.91 | 676.43 | 0.035 | 0.0336 | 482604302 | 26.4617 | 99.922 | 16.9459 | 36.2221
2015-04-17 16:46 | 16.9616 | 16.9449 | 46.3 | 101.043 | 100.278 | 36.222 | 26.4658 | 7094.479 | 0.0817 | 212.895 | 2.2164 | 94.8345 | 0.87 | 676.04 | 0.034 | 0.0328 | 482604303 | 26.4618 | 100.278 | 16.9448 | 36.2219
2015-04-17 16:46 | 16.9615 | 16.9447 | 46.2998 | 100.829 | 100.066 | 36.222 | 26.4659 | 7095.479 | 0.0815 | 212.936 | 2.216 | 94.8334 | 0.9 | 676 | 0.035 | 0.0318 | 482604304 | 26.4619 | 100.066 | 16.9447 | 36.222
2015-04-17 16:46 | 16.9647 | 16.9481 | 46.303 | 100.015 | 99.258 | 36.2222 | 26.4652 | 7096.479 | 0.08 | 212.971 | 2.2164 | 94.8345 | 0.9 | 677.09 | 0.035 | 0.0282 | 482604305 | 26.4613 | 99.258 | 16.9481 | 36.2222
2015-04-17 16:46 | 16.9678 | 16.9514 | 46.3053 | 99.276 | 98.524 | 36.2216 | 26.464 | 7097.479 | 0.0782 | 212.973 | 2.2164 | 94.8345 | 0.88 | 677.89 | 0.034 | 0.0273 | 482604306 | 26.4601 | 98.524 | 16.9514 | 36.2217
2015-04-17 16:46 | 16.9708 | 16.9544 | 46.3085 | 98.92 | 98.171 | 36.2218 | 26.4634 | 7098.479 | 0.078 | 212.954 | 2.2164 | 94.8334 | 0.87 | 677.68 | 0.033 | 0.0276 | 482604307 | 26.4596 | 98.171 | 16.9544 | 36.222
2015-04-17 16:46 | 16.9762 | 16.9597 | 46.3143 | 99.175 | 98.424 | 36.2218 | 26.4621 | 7099.479 | 0.0813 | 212.922 | 2.2164 | 94.8324 | 0.89 | 677.68 | 0.034 | 0.03 | 482604308 | 26.4584 | 98.424 | 16.9598 | 36.2221
2015-04-17 16:46 | 16.9712 | 16.9546 | 46.309 | 99.997 | 99.24 | 36.2215 | 26.4631 | 7100.479 | 0.0791 | 212.923 | 2.2164 | 94.8338 | 0.91 | 677.52 | 0.035 | 0.035 | 482604309 | 26.4592 | 99.24 | 16.9547 | 36.2216
2015-04-17 16:46 | 16.9661 | 16.9494 | 46.3045 | 100.588 | 99.826 | 36.2221 | 26.4648 | 7101.479 | 0.0802 | 212.937 | 2.2164 | 94.8062 | 0.89 | 676.82 | 0.035 | 0.0358 | 482604310 | 26.4608 | 99.826 | 16.9494 | 36.2221
2015-04-17 16:46 | 16.9659 | 16.9492 | 46.3043 | 100.666 | 99.904 | 36.2221 | 26.4648 | 7102.479 | 0.0808 | 212.948 | 2.2164 | 94.8345 | 0.92 | 676.45 | 0.036 | 0.032 | 482604311 | 26.4608 | 99.904 | 16.9492 | 36.222
2015-04-17 16:46 | 16.9671 | 16.9506 | 46.3053 | 100.154 | 99.395 | 36.222 | 26.4645 | 7103.479 | 0.082 | 212.979 | 2.2164 | 94.8323 | 0.92 | 676.92 | 0.035 | 0.0336 | 482604312 | 26.4605 | 99.395 | 16.9505 | 36.222
2015-04-17 16:46 | 16.9735 | 16.9569 | 46.3113 | 99.92 | 99.163 | 36.2214 | 26.4625 | 7104.479 | 0.081 | 212.978 | 2.2164 | 94.8185 | 0.92 | 676.84 | 0.035 | 0.0335 | 482604313 | 26.4587 | 99.163 | 16.9569 | 36.2216
2015-04-17 16:46 | 16.9741 | 16.9575 | 46.3119 | 100.07 | 99.312 | 36.2214 | 26.4623 | 7105.479 | 0.0784 | 212.954 | 2.2163 | 94.8237 | 0.94 | 677.03 | 0.036 | 0.0311 | 482604314 | 26.4584 | 99.312 | 16.9575 | 36.2215
2015-04-17 16:46 | 16.972 | 16.9553 | 46.3099 | 100.315 | 99.556 | 36.2215 | 26.4629 | 7106.479 | 0.0809 | 212.904 | 2.2163 | 94.8283 | 0.92 | 676.77 | 0.036 | 0.0357 | 482604315 | 26.459 | 99.555 | 16.9553 | 36.2216
2015-04-17 16:46 | 16.9712 | 16.9545 | 46.3091 | 100.655 | 99.893 | 36.2214 | 26.4631 | 7107.479 | 0.081 | 212.858 | 2.2163 | 94.8332 | 0.9 | 676.24 | 0.035 | 0.0358 | 482604316 | 26.4591 | 99.893 | 16.9545 | 36.2215
2015-04-17 16:46 | 16.9659 | 16.9491 | 46.3044 | 101.053 | 100.288 | 36.222 | 26.4648 | 7108.479 | 0.0784 | 212.849 | 2.2163 | 94.8345 | 0.91 | 675.95 | 0.035 | 0.0318 | 482604317 | 26.4608 | 100.287 | 16.9491 | 36.2219
2015-04-17 16:46 | 16.966 | 16.9492 | 46.3046 | 101.088 | 100.323 | 36.2221 | 26.4649 | 7109.479 | 0.08 | 212.86 | 2.2163 | 94.8345 | 0.87 | 675.11 | 0.034 | 0.031 | 482604318 | 26.4608 | 100.323 | 16.9492 | 36.222
2015-04-17 16:46 | 16.9686 | 16.952 | 46.307 | 100.622 | 99.86 | 36.222 | 26.4641 | 7110.479 | 0.0852 | 212.906 | 2.2163 | 94.8345 | 0.9 | 674.37 | 0.035 | 0.0345 | 482604319 | 26.4601 | 99.86 | 16.9519 | 36.222
2015-04-17 16:46 | 16.9756 | 16.959 | 46.3134 | 99.769 | 99.013 | 36.2215 | 26.462 | 7111.479 | 0.0865 | 212.914 | 2.2163 | 94.8345 | 0.88 | 673.48 | 0.034 | 0.0328 | 482604320 | 26.4582 | 99.013 | 16.959 | 36.2216
2015-04-17 16:46 | 16.9824 | 16.966 | 46.32 | 99.075 | 98.325 | 36.2212 | 26.4602 | 7112.479 | 0.0878 | 212.913 | 2.2163 | 94.7841 | 0.93 | 672.76 | 0.036 | 0.0326 | 482604321 | 26.4565 | 98.325 | 16.966 | 36.2215
2015-04-17 16:46 | 16.9834 | 16.967 | 46.3212 | 98.927 | 98.178 | 36.2214 | 26.4601 | 7113.479 | 0.0837 | 212.917 | 2.2163 | 94.8323 | 0.91 | 672.59 | 0.036 | 0.0283 | 482604322 | 26.4564 | 98.179 | 16.967 | 36.2217
2015-04-17 16:46 | 16.9845 | 16.968 | 46.3216 | 99.507 | 98.753 | 36.2206 | 26.4593 | 7114.479 | 0.0812 | 212.918 | 2.2163 | 94.8345 | 0.89 | 672.43 | 0.035 | 0.0279 | 482604323 | 26.4555 | 98.754 | 16.968 | 36.2209
2015-04-17 16:46 | 16.9767 | 16.9601 | 46.3143 | 100.133 | 99.374 | 36.2213 | 26.4616 | 7115.479 | 0.0841 | 212.912 | 2.2163 | 94.8345 | 0.91 | 672.37 | 0.035 | 0.0307 | 482604324 | 26.4577 | 99.375 | 16.9601 | 36.2213
2015-04-17 16:46 | 16.9763 | 16.9597 | 46.314 | 100.406 | 99.646 | 36.2212 | 26.4617 | 7116.479 | 0.0836 | 212.896 | 2.2163 | 94.8345 | 0.91 | 671.96 | 0.034 | 0.0305 | 482604325 | 26.4577 | 99.645 | 16.9596 | 36.2213
2015-04-17 16:46 | 16.9758 | 16.9592 | 46.3136 | 100.317 | 99.558 | 36.2213 | 26.4619 | 7117.479 | 0.0834 | 212.897 | 2.2163 | 94.8345 | 0.91 | 670.77 | 0.034 | 0.0336 | 482604326 | 26.4579 | 99.558 | 16.9592 | 36.2213
2015-04-17 16:46 | 16.9752 | 16.9585 | 46.3129 | 100.382 | 99.622 | 36.2213 | 26.462 | 7118.479 | 0.0824 | 212.908 | 2.2163 | 94.8259 | 0.87 | 669.93 | 0.034 | 0.0331 | 482604327 | 26.458 | 99.622 | 16.9585 | 36.2213
2015-04-17 16:46 | 16.9746 | 16.958 | 46.3127 | 100.409 | 99.649 | 36.2216 | 26.4624 | 7119.479 | 0.0809 | 212.913 | 2.2163 | 94.7885 | 0.92 | 669.28 | 0.035 | 0.0322 | 482604328 | 26.4584 | 99.649 | 16.9579 | 36.2216
2015-04-17 16:46 | 16.9747 | 16.9581 | 46.3124 | 100.212 | 99.453 | 36.2214 | 26.4622 | 7120.479 | 0.0801 | 212.907 | 2.2163 | 94.8311 | 0.89 | 668.57 | 0.034 | 0.0361 | 482604329 | 26.4582 | 99.453 | 16.9581 | 36.2214
2015-04-17 16:46 | 16.9768 | 16.9602 | 46.3146 | 99.952 | 99.195 | 36.2215 | 26.4618 | 7121.479 | 0.0775 | 212.898 | 2.2162 | 94.8152 | 0.9 | 667.77 | 0.034 | 0.0335 | 482604330 | 26.4578 | 99.196 | 16.9603 | 36.2215
2015-04-17 16:46 | 16.9768 | 16.9602 | 46.3147 | 100.001 | 99.243 | 36.2215 | 26.4618 | 7122.479 | 0.0801 | 212.891 | 2.2162 | 94.8345 | 0.9 | 666.97 | 0.032 | 0.0361 | 482604331 | 26.4578 | 99.244 | 16.9602 | 36.2215
2015-04-17 16:46 | 16.9753 | 16.9587 | 46.3131 | 100.235 | 99.476 | 36.2215 | 26.4621 | 7123.479 | 0.0823 | 212.885 | 2.2162 | 94.8345 | 0.9 | 665.73 | 0.033 | 0.0384 | 482604332 | 26.4581 | 99.476 | 16.9587 | 36.2215
2015-04-17 16:46 | 16.9746 | 16.9579 | 46.3124 | 100.338 | 99.578 | 36.2215 | 26.4623 | 7124.479 | 0.0829 | 212.881 | 2.2162 | 94.8345 | 0.9 | 664.82 | 0.032 | 0.0361 | 482604333 | 26.4583 | 99.578 | 16.958 | 36.2215
2015-04-17 16:46 | 16.9751 | 16.9584 | 46.3129 | 100.226 | 99.467 | 36.2215 | 26.4622 | 7125.479 | 0.081 | 212.879 | 2.2162 | 94.8345 | 0.9 | 663.37 | 0.034 | 0.0381 | 482604334 | 26.4582 | 99.467 | 16.9585 | 36.2215
2015-04-17 16:46 | 16.9757 | 16.9591 | 46.3135 | 100.008 | 99.251 | 36.2215 | 26.4621 | 7126.479 | 0.0822 | 212.897 | 2.2162 | 94.7916 | 0.9 | 646.44 | 0.035 | 0.0312 | 482604335 | 26.4581 | 99.251 | 16.9591 | 36.2215
2015-04-17 16:46 | 16.9762 | 16.9596 | 46.314 | 99.854 | 99.098 | 36.2216 | 26.462 | 7127.479 | 0.0823 | 212.922 | 2.2162 | 94.8345 | 0.93 | 640.2 | 0.036 | 0.0307 | 482604336 | 26.458 | 99.098 | 16.9596 | 36.2216
2015-04-17 16:46 | 16.9765 | 16.96 | 46.3143 | 99.696 | 98.941 | 36.2216 | 26.4619 | 7128.479 | 0.0819 | 212.934 | 2.2162 | 94.8345 | 0.9 | 639.27 | 0.034 | 0.0312 | 482604337 | 26.4579 | 98.942 | 16.96 | 36.2216
2015-04-17 16:46 | 16.9767 | 16.9602 | 46.3145 | 99.6 | 98.846 | 36.2216 | 26.4618 | 7129.479 | 0.0843 | 212.935 | 2.2162 | 94.8345 | 0.92 | 638.68 | 0.035 | 0.0341 | 482604338 | 26.4579 | 98.846 | 16.9602 | 36.2216
2015-04-17 16:46 | 16.9772 | 16.9607 | 46.3148 | 99.635 | 98.881 | 36.2215 | 26.4617 | 7130.479 | 0.0818 | 212.924 | 2.2162 | 94.8345 | 0.9 | 650.14 | 0.035 | 0.0371 | 482604339 | 26.4577 | 98.881 | 16.9607 | 36.2215
2015-04-17 16:46 | 16.9744 | 16.9578 | 46.3117 | 99.895 | 99.139 | 36.2212 | 26.4621 | 7131.479 | 0.0804 | 212.904 | 2.2162 | 94.8345 | 0.89 | 658.86 | 0.034 | 0.0384 | 482604340 | 26.4581 | 99.139 | 16.9578 | 36.2212
2015-04-17 16:46 | 16.9706 | 16.954 | 46.3088 | 100.341 | 99.581 | 36.222 | 26.4637 | 7132.479 | 0.0771 | 212.888 | 2.2162 | 94.8345 | 0.92 | 650.04 | 0.036 | 0.0355 | 482604341 | 26.4596 | 99.581 | 16.954 | 36.2219
2015-04-17 16:46 | 16.9698 | 16.9531 | 46.3079 | 100.692 | 99.93 | 36.2219 | 26.4638 | 7133.479 | 0.0802 | 212.877 | 2.2162 | 94.8345 | 0.92 | 637.02 | 0.036 | 0.032 | 482604342 | 26.4597 | 99.929 | 16.9531 | 36.2217
2015-04-17 16:46 | 16.9696 | 16.9529 | 46.308 | 100.714 | 99.952 | 36.2221 | 26.464 | 7134.479 | 0.0818 | 212.882 | 2.2162 | 94.8345 | 0.9 | 645.29 | 0.035 | 0.0342 | 482604343 | 26.4599 | 99.952 | 16.9529 | 36.222
2015-04-17 16:46 | 16.9701 | 16.9534 | 46.3083 | 100.402 | 99.642 | 36.2219 | 26.4637 | 7135.479 | 0.0801 | 212.889 | 2.2162 | 94.8345 | 0.89 | 653.73 | 0.034 | 0.0345 | 482604344 | 26.4597 | 99.642 | 16.9534 | 36.2218
2015-04-17 16:46 | 16.9723 | 16.9557 | 46.3101 | 100.001 | 99.243 | 36.2217 | 26.463 | 7136.479 | 0.0845 | 212.891 | 2.2162 | 94.8345 | 0.89 | 652.61 | 0.034 | 0.029 | 482604345 | 26.459 | 99.244 | 16.9557 | 36.2217
2015-04-17 16:46 | 16.9741 | 16.9576 | 46.3118 | 99.702 | 98.947 | 36.2216 | 26.4625 | 7137.479 | 0.083 | 212.885 | 2.2162 | 94.8345 | 0.9 | 651.54 | 0.034 | 0.0291 | 482604346 | 26.4585 | 98.947 | 16.9576 | 36.2216
2015-04-17 16:46 | 16.9761 | 16.9596 | 46.3139 | 99.599 | 98.846 | 36.2216 | 26.462 | 7138.479 | 0.0812 | 212.866 | 2.2161 | 94.8345 | 0.89 | 649.66 | 0.033 | 0.0314 | 482604347 | 26.4581 | 98.845 | 16.9596 | 36.2217
2015-04-17 16:46 | 16.9761 | 16.9595 | 46.314 | 99.823 | 99.068 | 36.2216 | 26.462 | 7139.479 | 0.0776 | 212.847 | 2.2161 | 94.8345 | 0.9 | 648 | 0.034 | 0.0358 | 482604348 | 26.4581 | 99.068 | 16.9595 | 36.2217
2015-04-17 16:46 | 16.9764 | 16.9598 | 46.3143 | 100.186 | 99.428 | 36.2215 | 26.4619 | 7140.479 | 0.078 | 212.823 | 2.2161 | 94.8345 | 0.89 | 646.61 | 0.035 | 0.0312 | 482604349 | 26.4579 | 99.428 | 16.9598 | 36.2215
2015-04-17 16:46 | 16.976 | 16.9593 | 46.3138 | 100.217 | 99.459 | 36.2215 | 26.462 | 7141.479 | 0.0817 | 212.8 | 2.2161 | 94.8345 | 0.91 | 645.43 | 0.035 | 0.0333 | 482604350 | 26.458 | 99.459 | 16.9594 | 36.2215
2015-04-17 16:46 | 16.9747 | 16.9582 | 46.3125 | 99.823 | 99.067 | 36.2216 | 26.4623 | 7142.479 | 0.0814 | 213.059 | 2.2161 | 94.8345 | 0.92 | 644.23 | 0.036 | 0.0315 | 482604351 | 26.4584 | 99.067 | 16.9582 | 36.2216
2015-04-17 16:46 | 16.976 | 16.9595 | 46.3133 | 99.317 | 98.565 | 36.2214 | 26.4619 | 7143.479 | 0.0837 | 213.893 | 2.2161 | 94.8322 | 0.91 | 642.77 | 0.034 | 0.0271 | 482604352 | 26.4579 | 98.565 | 16.9595 | 36.2214
2015-04-17 16:46 | 16.9774 | 16.961 | 46.3148 | 98.85 | 98.102 | 36.2216 | 26.4616 | 7144.479 | 0.0806 | 213.985 | 2.2161 | 94.7673 | 0.92 | 641.45 | 0.035 | 0.0261 | 482604353 | 26.4578 | 98.102 | 16.961 | 36.2216
2015-04-17 16:46 | 16.9817 | 16.9653 | 46.3188 | 98.607 | 97.86 | 36.2212 | 26.4603 | 7145.479 | 0.0854 | 214.509 | 2.2161 | 94.8179 | 0.91 | 640.09 | 0.035 | 0.031 | 482604354 | 26.4566 | 97.86 | 16.9653 | 36.2214
2015-04-17 16:47 | 16.9848 | 16.9686 | 46.3218 | 98.238 | 97.494 | 36.221 | 26.4594 | 7146.479 | 0.0904 | 215.028 | 2.2161 | 94.776 | 0.88 | 638.62 | 0.034 | 0.0291 | 482604355 | 26.4557 | 97.495 | 16.9685 | 36.2213
2015-04-17 16:47 | 17.0048 | 16.9885 | 46.3418 | 97.537 | 96.8 | 36.2206 | 26.4543 | 7147.479 | 0.0894 | 215.066 | 2.2176 | 94.7612 | 0.91 | 637.45 | 0.035 | 0.0273 | 482604356 | 26.4508 | 96.8 | 16.9886 | 36.2211
2015-04-17 16:47 | 17.0474 | 17.0315 | 46.3849 | 96.463 | 95.733 | 36.2192 | 26.4429 | 7148.479 | 0.0872 | 215.095 | 2.2206 | 94.7636 | 0.94 | 635.69 | 0.036 | 0.0284 | 482604357 | 26.4405 | 95.733 | 17.0314 | 36.221
2015-04-17 16:47 | 17.0769 | 17.061 | 46.4168 | 95.485 | 94.763 | 36.2207 | 26.437 | 7149.479 | 0.0926 | 215.226 | 2.2227 | 94.7508 | 0.89 | 633.15 | 0.034 | 0.0294 | 482604358 | 26.4347 | 94.763 | 17.061 | 36.2227
2015-04-17 16:47 | 17.0938 | 17.078 | 46.4344 | 94.835 | 94.118 | 36.221 | 26.4332 | 7150.479 | 0.092 | 215.324 | 2.2264 | 94.6296 | 0.91 | 631.77 | 0.035 | 0.0282 | 482604359 | 26.431 | 94.118 | 17.078 | 36.2232
2015-04-17 16:47 | 17.1005 | 17.0848 | 46.4406 | 94.374 | 93.661 | 36.2206 | 26.4312 | 7151.479 | 0.0894 | 215.096 | 2.2294 | 94.7251 | 0.88 | 631.12 | 0.035 | 0.0249 | 482604360 | 26.429 | 93.661 | 17.0848 | 36.2228
2015-04-17 16:47 | 17.1103 | 17.0947 | 46.4494 | 93.675 | 92.967 | 36.22 | 26.4283 | 7152.479 | 0.091 | 215.537 | 2.2319 | 94.7315 | 0.9 | 629.95 | 0.035 | 0.0267 | 482604361 | 26.4261 | 92.967 | 17.0947 | 36.222
2015-04-17 16:47 | 17.1135 | 17.0982 | 46.4536 | 92.445 | 91.747 | 36.2213 | 26.4285 | 7153.479 | 0.0964 | 216.078 | 2.2339 | 94.7315 | 0.9 | 628.28 | 0.035 | 0.0327 | 482604362 | 26.4263 | 91.746 | 17.0981 | 36.2232
2015-04-17 16:47 | 17.1395 | 17.1242 | 46.4792 | 91.354 | 90.664 | 36.2205 | 26.4216 | 7154.479 | 0.0935 | 215.609 | 2.2362 | 94.7315 | 0.89 | 626.58 | 0.034 | 0.0283 | 482604363 | 26.4196 | 90.664 | 17.1243 | 36.2227
2015-04-17 16:47 | 17.1435 | 17.1284 | 46.4834 | 90.628 | 89.944 | 36.221 | 26.421 | 7155.479 | 0.0962 | 215.747 | 2.2377 | 94.7315 | 0.91 | 624.31 | 0.035 | 0.0306 | 482604364 | 26.4189 | 89.944 | 17.1284 | 36.2231
2015-04-17 16:47 | 17.1469 | 17.1318 | 46.4864 | 90.31 | 89.628 | 36.221 | 26.4201 | 7156.479 | 0.0964 | 215.978 | 2.2383 | 94.7315 | 0.9 | 622.7 | 0.034 | 0.031 | 482604365 | 26.4179 | 89.628 | 17.1318 | 36.2228
2015-04-17 16:47 | 17.1482 | 17.1331 | 46.4873 | 90.135 | 89.455 | 36.2208 | 26.4197 | 7157.479 | 0.1005 | 215.546 | 2.2409 | 94.7315 | 0.9 | 621.32 | 0.036 | 0.0327 | 482604366 | 26.4173 | 89.455 | 17.1331 | 36.2225
2015-04-17 16:47 | 17.146 | 17.131 | 46.4844 | 89.756 | 89.079 | 36.2207 | 26.4201 | 7158.479 | 0.1005 | 215.605 | 2.2428 | 94.7315 | 0.91 | 619.42 | 0.035 | 0.0287 | 482604367 | 26.4175 | 89.079 | 17.131 | 36.222
2015-04-17 16:47 | 17.146 | 17.1311 | 46.4842 | 89.053 | 88.381 | 36.221 | 26.4203 | 7159.479 | 0.0977 | 216.203 | 2.2429 | 94.7208 | 0.92 | 617.25 | 0.035 | 0.0275 | 482604368 | 26.4176 | 88.381 | 17.1311 | 36.2221
2015-04-17 16:47 | 17.1501 | 17.1354 | 46.4879 | 87.975 | 87.311 | 36.221 | 26.4193 | 7160.479 | 0.094 | 216.064 | 2.2447 | 94.7315 | 0.91 | 615.95 | 0.036 | 0.0336 | 482604369 | 26.4166 | 87.311 | 17.1354 | 36.2221
2015-04-17 16:47 | 17.153 | 17.1385 | 46.4905 | 86.89 | 86.235 | 36.2211 | 26.4186 | 7161.479 | 0.0939 | 216.357 | 2.2453 | 94.7315 | 0.88 | 614.89 | 0.035 | 0.0265 | 482604370 | 26.4159 | 86.235 | 17.1385 | 36.2221
2015-04-17 16:47 | 17.1552 | 17.1409 | 46.4924 | 85.923 | 85.275 | 36.2212 | 26.4182 | 7162.479 | 0.0913 | 216.205 | 2.2453 | 94.7304 | 0.86 | 613.33 | 0.034 | 0.0252 | 482604371 | 26.4154 | 85.275 | 17.1409 | 36.2222
2015-04-17 16:47 | 17.1567 | 17.1425 | 46.4935 | 85.192 | 84.55 | 36.2213 | 26.4178 | 7163.479 | 0.0917 | 215.92 | 2.246 | 94.7315 | 0.91 | 611.91 | 0.034 | 0.0265 | 482604372 | 26.4151 | 84.55 | 17.1425 | 36.2222
2015-04-17 16:47 | 17.1607 | 17.1466 | 46.4983 | 84.778 | 84.139 | 36.2221 | 26.4175 | 7164.479 | 0.0946 | 216.31 | 2.2478 | 94.729 | 0.9 | 608.41 | 0.034 | 0.0297 | 482604373 | 26.4147 | 84.139 | 17.1465 | 36.223
2015-04-17 16:47 | 17.1675 | 17.1534 | 46.5059 | 84.621 | 83.984 | 36.2226 | 26.4162 | 7165.479 | 0.0953 | 216.466 | 2.2483 | 94.7168 | 0.9 | 606.21 | 0.036 | 0.0313 | 482604374 | 26.4135 | 83.983 | 17.1534 | 36.2235
2015-04-17 16:47 | 17.1783 | 17.1642 | 46.5162 | 84.253 | 83.618 | 36.2219 | 26.4131 | 7166.479 | 0.0981 | 216.315 | 2.25 | 94.7142 | 0.9 | 605.2 | 0.036 | 0.0284 | 482604375 | 26.4104 | 83.618 | 17.1643 | 36.2229
2015-04-17 16:47 | 17.1855 | 17.1716 | 46.5239 | 83.357 | 82.729 | 36.2225 | 26.4117 | 7167.479 | 0.1027 | 217.555 | 2.2502 | 94.6629 | 0.91 | 604.83 | 0.036 | 0.0279 | 482604376 | 26.4092 | 82.729 | 17.1715 | 36.2236
2015-04-17 16:47 | 17.26 | 17.2463 | 46.6059 | 82.244 | 81.625 | 36.2259 | 26.3963 | 7168.479 | 0.1079 | 217.787 | 2.2516 | 94.59 | 0.9 | 603.75 | 0.036 | 0.031 | 482604377 | 26.3951 | 81.625 | 17.2463 | 36.2287
2015-04-17 16:47 | 17.313 | 17.2992 | 46.6637 | 81.356 | 80.743 | 36.2284 | 26.3853 | 7169.479 | 0.1097 | 218.212 | 2.2535 | 94.5287 | 0.92 | 601.59 | 0.036 | 0.029 | 482604378 | 26.3847 | 80.744 | 17.2993 | 36.2319
2015-04-17 16:47 | 17.3262 | 17.3128 | 46.6846 | 80.611 | 80.004 | 36.2349 | 26.3871 | 7170.479 | 0.1115 | 218.073 | 2.2551 | 94.5198 | 1.19 | 598.53 | 0.036 | 0.0263 | 482604379 | 26.3867 | 80.004 | 17.3126 | 36.2386
2015-04-17 16:47 | 17.3643 | 17.3507 | 46.7235 | 79.976 | 79.375 | 36.2347 | 26.3777 | 7171.479 | 0.1187 | 218.007 | 2.257 | 94.4508 | 1.47 | 594.98 | 0.038 | 0.0269 | 482604380 | 26.3773 | 79.374 | 17.3508 | 36.2385
2015-04-17 16:47 | 17.3916 | 17.3782 | 46.7561 | 79.539 | 78.941 | 36.2385 | 26.374 | 7172.479 | 0.1145 | 218.261 | 2.2614 | 94.4322 | 1.01 | 593.1 | 0.035 | 0.0336 | 482604381 | 26.3739 | 78.941 | 17.3782 | 36.2426
2015-04-17 16:47 | 17.4131 | 17.3996 | 46.7739 | 79.054 | 78.459 | 36.2352 | 26.3662 | 7173.479 | 0.1175 | 219.177 | 2.2647 | 94.4323 | 1.19 | 594.38 | 0.035 | 0.0288 | 482604382 | 26.3658 | 78.46 | 17.3998 | 36.239
2015-04-17 16:47 | 17.4042 | 17.3912 | 46.7688 | 78.321 | 77.733 | 36.2394 | 26.3715 | 7174.479 | 0.124 | 220.435 | 2.2682 | 94.4172 | 1.57 | 593.73 | 0.036 | 0.0317 | 482604383 | 26.371 | 77.733 | 17.391 | 36.2429
2015-04-17 16:47 | 17.4491 | 17.4362 | 46.8238 | 77.222 | 76.641 | 36.2468 | 26.3662 | 7175.479 | 0.1299 | 221.458 | 2.2705 | 94.3199 | 54.69 | 592.02 | 0.051 | 0.025 | 482604384 | 26.3661 | 76.641 | 17.4361 | 36.2508
2015-04-17 16:47 | 17.5369 | 17.5238 | 46.9204 | 76.102 | 75.53 | 36.2512 | 26.3482 | 7176.479 | 0.1386 | 222.922 | 2.2736 | 94.2992 | 98.74 | 590.25 | 0.039 | 0.0291 | 482604385 | 26.3491 | 75.53 | 17.524 | 36.2565
2015-04-17 16:47 | 17.6358 | 17.6231 | 47.0396 | 75.314 | 74.748 | 36.2645 | 26.334 | 7177.479 | 0.1432 | 222.845 | 2.2774 | 94.2708 | 73.09 | 588 | 0.037 | 0.0346 | 482604386 | 26.3364 | 74.748 | 17.623 | 36.2717
2015-04-17 16:47 | 17.7004 | 17.6877 | 47.1153 | 74.819 | 74.257 | 36.2719 | 26.3239 | 7178.479 | 0.1422 | 222.252 | 2.2833 | 94.2361 | 48.65 | 587.25 | 0.037 | 0.0316 | 482604387 | 26.3267 | 74.257 | 17.6876 | 36.2797
2015-04-17 16:47 | 17.7676 | 17.7548 | 47.1868 | 74.458 | 73.899 | 36.2734 | 26.3085 | 7179.479 | 0.1421 | 221.822 | 2.2909 | 94.2454 | 0.95 | 587.46 | 0.038 | 0.03 | 482604388 | 26.3117 | 73.899 | 17.7549 | 36.2816
2015-04-17 16:47 | 17.7685 | 17.7556 | 47.1819 | 74.045 | 73.489 | 36.2698 | 26.3056 | 7180.479 | 0.1431 | 222.205 | 2.2983 | 94.2199 | 0.9 | 586.68 | 0.036 | 0.0338 | 482604389 | 26.3077 | 73.489 | 17.7558 | 36.2768
2015-04-17 16:47 | 17.7442 | 17.7317 | 47.1591 | 73.568 | 73.016 | 36.2732 | 26.3141 | 7181.479 | 0.1467 | 222.873 | 2.3066 | 94.2112 | 0.89 | 584.18 | 0.036 | 0.0323 | 482604390 | 26.3154 | 73.016 | 17.7316 | 36.279
2015-04-17 16:47 | 17.7342 | 17.7219 | 47.1457 | 72.969 | 72.421 | 36.2717 | 26.3153 | 7182.479 | 0.1463 | 223.597 | 2.3111 | 94.2078 | 1.18 | 582 | 0.037 | 0.0295 | 482604391 | 26.3159 | 72.421 | 17.7218 | 36.2765
2015-04-17 16:47 | 17.7689 | 17.7567 | 47.1893 | 72.165 | 71.624 | 36.2785 | 26.3119 | 7183.479 | 0.12 | 223.689 | 2.3139 | 94.1665 | 2 | 580.02 | 0.038 | 0.0303 | 482604392 | 26.3128 | 71.624 | 17.7565 | 36.2835
2015-04-17 16:47 | 17.8454 | 17.833 | 47.2717 | 71.124 | 70.59 | 36.2809 | 26.295 | 7184.479 | 0.1267 | 224.321 | 2.3164 | 94.1189 | 2.29 | 578.73 | 0.037 | 0.0304 | 482604393 | 26.2964 | 70.59 | 17.8332 | 36.2868
2015-04-17 16:47 | 17.885 | 17.8729 | 47.3259 | 69.978 | 69.453 | 36.2925 | 26.294 | 7185.479 | 0.1218 | 225.703 | 2.3198 | 94.0973 | 2.15 | 577.02 | 0.036 | 0.0329 | 482604394 | 26.2956 | 69.453 | 17.873 | 36.2986
2015-04-17 16:47 | 17.9293 | 17.9174 | 47.3739 | 68.911 | 68.395 | 36.2945 | 26.2844 | 7186.479 | 0.1296 | 225.72 | 2.3244 | 94.029 | 55.14 | 575.57 | 0.037 | 0.0308 | 482604395 | 26.2864 | 68.395 | 17.9175 | 36.3008
2015-04-17 16:47 | 17.9696 | 17.9579 | 47.4221 | 68.012 | 67.502 | 36.3003 | 26.2788 | 7187.479 | 0.1198 | 225.838 | 2.3296 | 93.9882 | 98.74 | 573.7 | 0.038 | 0.0315 | 482604396 | 26.281 | 67.502 | 17.9578 | 36.3068
2015-04-17 16:47 | 18.0249 | 18.0133 | 47.4903 | 67.46 | 66.954 | 36.3094 | 26.2721 | 7188.479 | 0.1045 | 225.601 | 2.3333 | 93.9688 | 72.99 | 571.89 | 0.038 | 0.0311 | 482604397 | 26.2746 | 66.955 | 18.0132 | 36.3164
2015-04-17 16:47 | 18.088 | 18.0762 | 47.5618 | 67.307 | 66.803 | 36.3143 | 26.2602 | 7189.479 | 0.0961 | 225.491 | 2.3401 | 94.0032 | 55.85 | 571.11 | 0.039 | 0.0355 | 482604398 | 26.2629 | 66.803 | 18.0763 | 36.3217
2015-04-17 16:47 | 18.0683 | 18.0567 | 47.5362 | 67.175 | 66.671 | 36.3112 | 26.2627 | 7190.479 | 0.1117 | 226.263 | 2.3461 | 94.0107 | 93.49 | 570.75 | 0.037 | 0.0381 | 482604399 | 26.2644 | 66.671 | 18.0567 | 36.3173
2015-04-17 16:47 | 18.0688 | 18.0572 | 47.5367 | 66.75 | 66.25 | 36.3123 | 26.2633 | 7191.479 | 0.1315 | 227.026 | 2.3502 | 93.9431 | 73.02 | 569.04 | 0.038 | 0.0379 | 482604400 | 26.2644 | 66.25 | 18.0573 | 36.3175
2015-04-17 16:47 | 18.0736 | 18.0624 | 47.5435 | 65.748 | 65.256 | 36.3146 | 26.2639 | 7192.479 | 0.1147 | 227.249 | 2.3543 | 93.8969 | 3.31 | 567.43 | 0.039 | 0.0382 | 482604401 | 26.2647 | 65.255 | 18.0622 | 36.3194
2015-04-17 16:47 | 18.1214 | 18.1102 | 47.5984 | 64.368 | 63.886 | 36.3194 | 26.2556 | 7193.479 | 0.1039 | 226.967 | 2.3565 | 93.8169 | 2.02 | 566.08 | 0.039 | 0.0358 | 482604402 | 26.2566 | 63.886 | 18.1103 | 36.3244
2015-04-17 16:47 | 18.163 | 18.1521 | 47.6494 | 63.144 | 62.672 | 36.3262 | 26.2503 | 7194.479 | 0.0999 | 228.1 | 2.3592 | 93.7283 | 1.57 | 564.37 | 0.039 | 0.0338 | 482604403 | 26.2518 | 62.672 | 18.1521 | 36.3317
2015-04-17 16:47 | 18.1874 | 18.1766 | 47.678 | 62.178 | 61.712 | 36.3296 | 26.2468 | 7195.479 | 0.0977 | 227.876 | 2.3635 | 93.6288 | 38.54 | 562.87 | 0.038 | 0.0347 | 482604404 | 26.2482 | 61.713 | 18.1765 | 36.3349
2015-04-17 16:47 | 18.2048 | 18.194 | 47.6978 | 61.69 | 61.229 | 36.3317 | 26.2441 | 7196.479 | 0.1002 | 227.313 | 2.3682 | 93.6567 | 50.47 | 561.27 | 0.038 | 0.0376 | 482604405 | 26.2452 | 61.229 | 18.194 | 36.3367
2015-04-17 16:47 | 18.2409 | 18.23 | 47.7425 | 61.834 | 61.371 | 36.3376 | 26.2396 | 7197.479 | 0.1008 | 227.667 | 2.3718 | 93.7179 | 1.74 | 559.7 | 0.037 | 0.0375 | 482604406 | 26.2407 | 61.371 | 18.2302 | 36.3427
2015-04-17 16:47 | 18.2059 | 18.1952 | 47.6959 | 62.21 | 61.745 | 36.3299 | 26.2424 | 7198.479 | 0.104 | 228.449 | 2.3734 | 93.7018 | 45.34 | 558.33 | 0.038 | 0.0373 | 482604407 | 26.2427 | 61.745 | 18.1951 | 36.3338
2015-04-17 16:47 | 18.2176 | 18.2069 | 47.7126 | 61.719 | 61.257 | 36.3344 | 26.2429 | 7199.479 | 0.0999 | 229.424 | 2.3789 | 93.6909 | 97.52 | 557.35 | 0.039 | 0.0481 | 482604408 | 26.2429 | 61.257 | 18.2068 | 36.3379
2015-04-17 16:47 | 18.2552 | 18.2448 | 47.7585 | 59.53 | 59.085 | 36.3407 | 26.2382 | 7200.479 | 0.1004 | 229.997 | 2.3803 | 93.5482 | 73.06 | 555.75 | 0.04 | 0.0467 | 482604409 | 26.2386 | 59.085 | 18.2448 | 36.3446
2015-04-17 16:47 | 18.3219 | 18.3118 | 47.8397 | 57.879 | 57.446 | 36.3503 | 26.2288 | 7201.479 | 0.0968 | 229.877 | 2.3823 | 93.553 | 36.25 | 554.54 | 0.04 | 0.0385 | 482604410 | 26.2301 | 57.446 | 18.3118 | 36.3554
2015-04-17 16:47 | 18.3661 | 18.356 | 47.8883 | 56.767 | 56.343 | 36.3529 | 26.2196 | 7202.479 | 0.0937 | 229.008 | 2.3854 | 93.5923 | 73.17 | 553.13 | 0.041 | 0.0385 | 482604411 | 26.2211 | 56.343 | 18.3561 | 36.3581
2015-04-17 16:47 | 18.4088 | 18.399 | 47.941 | 56.31 | 55.889 | 36.3596 | 26.214 | 7203.479 | 0.0897 | 228.492 | 2.39 | 93.5988 | 3.39 | 551.57 | 0.039 | 0.0435 | 482604412 | 26.2158 | 55.889 | 18.3989 | 36.3653
2015-04-17 16:47 | 18.418 | 18.4081 | 47.9457 | 56.402 | 55.981 | 36.3561 | 26.2089 | 7204.479 | 0.0885 | 228.988 | 2.3952 | 93.5966 | 54.68 | 550.13 | 0.038 | 0.0613 | 482604413 | 26.2104 | 55.981 | 18.4081 | 36.3612
2015-04-17 16:48 | 18.3575 | 18.3476 | 47.8739 | 56.528 | 56.106 | 36.3506 | 26.2199 | 7205.479 | 0.0861 | 229.577 | 2.3991 | 93.5891 | 98.68 | 549.1 | 0.039 | 0.0394 | 482604414 | 26.2198 | 56.106 | 18.3476 | 36.3536
2015-04-17 16:48 | 18.3577 | 18.3479 | 47.8762 | 56.333 | 55.912 | 36.3527 | 26.2215 | 7206.479 | 0.0844 | 230.137 | 2.4014 | 93.5924 | 73.21 | 547.98 | 0.04 | 0.0499 | 482604415 | 26.2211 | 55.912 | 18.3478 | 36.3554
2015-04-17 16:48 | 18.4052 | 18.3954 | 47.9343 | 55.237 | 54.825 | 36.36 | 26.2151 | 7207.479 | 0.0919 | 229.365 | 2.4014 | 93.6385 | 3.56 | 546.05 | 0.037 | 0.0385 | 482604416 | 26.2151 | 54.825 | 18.3956 | 36.3632
2015-04-17 16:48 | 18.4894 | 18.4799 | 48.0366 | 53.905 | 53.503 | 36.3714 | 26.2025 | 7208.479 | 0.1115 | 230.012 | 2.4022 | 93.7457 | 35.42 | 544.23 | 0.039 | 0.0385 | 482604417 | 26.2038 | 53.503 | 18.4799 | 36.3763
2015-04-17 16:48 | 18.514 | 18.5047 | 48.0658 | 52.647 | 52.255 | 36.3749 | 26.1989 | 7209.479 | 0.1134 | 230.808 | 2.4045 | 93.8794 | 73.23 | 542.34 | 0.039 | 0.034 | 482604418 | 26.2003 | 52.254 | 18.5047 | 36.3798
2015-04-17 16:48 | 18.5454 | 18.5364 | 48.1064 | 51.53 | 51.146 | 36.3819 | 26.1963 | 7210.479 | 0.1068 | 230.095 | 2.4078 | 93.9832 | 55.62 | 541.26 | 0.039 | 0.0329 | 482604419 | 26.1978 | 51.146 | 18.5363 | 36.3869
2015-04-17 16:48 | 18.5568 | 18.5478 | 48.1173 | 50.734 | 50.356 | 36.3819 | 26.1933 | 7211.479 | 0.1029 | 230.201 | 2.4112 | 94.0236 | 52.65 | 540.07 | 0.038 | 0.0347 | 482604420 | 26.1945 | 50.356 | 18.5479 | 36.3864
2015-04-17 16:48 | 18.5917 | 18.5828 | 48.1662 | 50.386 | 50.011 | 36.3925 | 26.1926 | 7212.479 | 0.1019 | 230.397 | 2.4112 | 93.9495 | 1.58 | 538.53 | 0.038 | 0.0371 | 482604421 | 26.194 | 50.011 | 18.5828 | 36.3972
2015-04-17 16:48 | 18.6271 | 18.618 | 48.2065 | 50.42 | 50.044 | 36.3953 | 26.1858 | 7213.479 | 0.0896 | 230.38 | 2.416 | 93.9562 | 1.42 | 536.68 | 0.038 | 0.038 | 482604422 | 26.1872 | 50.044 | 18.6182 | 36.4001
2015-04-17 16:48 | 18.6178 | 18.6089 | 48.1945 | 50.354 | 49.979 | 36.394 | 26.1871 | 7214.479 | 0.0845 | 230.658 | 2.4182 | 93.9933 | 1.02 | 534.96 | 0.038 | 0.0378 | 482604423 | 26.188 | 49.979 | 18.6089 | 36.3982
2015-04-17 16:48 | 18.6172 | 18.6085 | 48.1941 | 49.379 | 49.011 | 36.3952 | 26.1881 | 7215.479 | 0.0848 | 230.894 | 2.4189 | 94.0492 | 0.96 | 533.04 | 0.038 | 0.0381 | 482604424 | 26.1886 | 49.011 | 18.6085 | 36.3987
2015-04-17 16:48 | 18.6397 | 18.6312 | 48.2226 | 47.57 | 47.216 | 36.4002 | 26.1862 | 7216.479 | 0.0766 | 230.8 | 2.4208 | 94.1072 | 0.93 | 531.59 | 0.038 | 0.0378 | 482604425 | 26.1868 | 47.216 | 18.6312 | 36.4038
2015-04-17 16:48 | 18.6644 | 18.6562 | 48.2509 | 46.283 | 45.939 | 36.4027 | 26.1818 | 7217.479 | 0.0683 | 230.457 | 2.4226 | 94.1104 | 0.89 | 530.73 | 0.038 | 0.0368 | 482604426 | 26.1825 | 45.939 | 18.6562 | 36.4064
2015-04-17 16:48 | 18.6797 | 18.6717 | 48.2689 | 45.465 | 45.127 | 36.4049 | 26.1795 | 7218.479 | 0.0608 | 230.391 | 2.4237 | 94.1136 | 34.38 | 528.96 | 0.037 | 0.0342 | 482604427 | 26.1801 | 45.127 | 18.6717 | 36.4084
2015-04-17 16:48 | 18.6859 | 18.6779 | 48.2752 | 45.129 | 44.794 | 36.4052 | 26.1782 | 7219.479 | 0.0578 | 230.283 | 2.4259 | 94.1062 | 91.69 | 527.64 | 0.037 | 0.0342 | 482604428 | 26.1786 | 44.794 | 18.6779 | 36.4084
2015-04-17 16:48 | 18.6921 | 18.6841 | 48.2825 | 44.863 | 44.529 | 36.4063 | 26.1774 | 7220.479 | 0.0554 | 230.598 | 2.4277 | 94.1136 | 1.3 | 526.32 | 0.038 | 0.031 | 482604429 | 26.1776 | 44.53 | 18.6841 | 36.4092
2015-04-17 16:48 | 18.6918 | 18.6839 | 48.28 | 44.463 | 44.132 | 36.405 | 26.1764 | 7221.479 | 0.0541 | 231.049 | 2.4282 | 94.1104 | 1.5 | 524.55 | 0.037 | 0.0314 | 482604430 | 26.1764 | 44.132 | 18.6839 | 36.4075
2015-04-17 16:48 | 18.6888 | 18.681 | 48.2771 | 43.967 | 43.639 | 36.4058 | 26.1778 | 7222.479 | 0.0546 | 231.113 | 2.4282 | 94.1135 | 1.25 | 523.15 | 0.037 | 0.0335 | 482604431 | 26.1774 | 43.64 | 18.681 | 36.4079
2015-04-17 16:48 | 18.6842 | 18.6766 | 48.2717 | 43.139 | 42.818 | 36.4059 | 26.1791 | 7223.479 | 0.059 | 230.929 | 2.4282 | 94.103 | 1.02 | 521.82 | 0.038 | 0.0347 | 482604432 | 26.1784 | 42.818 | 18.6766 | 36.4077
2015-04-17 16:48 | 18.7002 | 18.6929 | 48.2909 | 41.417 | 41.109 | 36.4086 | 26.177 | 7224.479 | 0.0576 | 230.487 | 2.4282 | 94.1072 | 0.97 | 520.73 | 0.037 | 0.0339 | 482604433 | 26.1765 | 41.109 | 18.6929 | 36.4105
2015-04-17 16:48 | 18.7073 | 18.7002 | 48.2971 | 40.109 | 39.811 | 36.4082 | 26.1747 | 7225.479 | 0.0582 | 230.061 | 2.4298 | 94.1135 | 0.98 | 519.54 | 0.037 | 0.0314 | 482604434 | 26.1743 | 39.811 | 18.7002 | 36.41
2015-04-17 16:48 | 18.7082 | 18.7012 | 48.2981 | 39.299 | 39.008 | 36.4087 | 26.1749 | 7226.479 | 0.054 | 230.383 | 2.4312 | 94.0998 | 34.3 | 518.41 | 0.037 | 0.0299 | 482604435 | 26.1743 | 39.007 | 18.7012 | 36.4103
2015-04-17 16:48 | 18.7118 | 18.7049 | 48.3018 | 39.169 | 38.878 | 36.4089 | 26.1741 | 7227.479 | 0.0506 | 231.07 | 2.4326 | 94.1104 | 98.72 | 517.2 | 0.037 | 0.035 | 482604436 | 26.1734 | 38.878 | 18.7049 | 36.4103
2015-04-17 16:48 | 18.7115 | 18.7045 | 48.3015 | 39.34 | 39.048 | 36.4091 | 26.1743 | 7228.479 | 0.05 | 231.348 | 2.4327 | 94.1136 | 13.77 | 515.88 | 0.038 | 0.0339 | 482604437 | 26.1735 | 39.048 | 18.7045 | 36.4103
2015-04-17 16:48 | 18.7114 | 18.7045 | 48.301 | 39.062 | 38.772 | 36.409 | 26.1742 | 7229.479 | 0.052 | 230.992 | 2.4316 | 94.1136 | 54.14 | 514.92 | 0.038 | 0.05 | 482604438 | 26.1733 | 38.772 | 18.7045 | 36.41
2015-04-17 16:48 | 18.7116 | 18.7049 | 48.3008 | 37.553 | 37.274 | 36.4094 | 26.1745 | 7230.479 | 0.0516 | 230.736 | 2.4306 | 94.1136 | 32 | 513.81 | 0.038 | 0.0418 | 482604439 | 26.1735 | 37.275 | 18.7049 | 36.4104
2015-04-17 16:48 | 18.7212 | 18.7148 | 48.3118 | 36.053 | 35.785 | 36.4106 | 26.1729 | 7231.479 | 0.0476 | 230.731 | 2.4315 | 94.1136 | 93.82 | 512.41 | 0.038 | 0.0347 | 482604440 | 26.1721 | 35.786 | 18.7148 | 36.4117
2015-04-17 16:48 | 18.7357 | 18.7295 | 48.3279 | 34.907 | 34.648 | 36.4117 | 26.17 | 7232.479 | 0.0453 | 230.608 | 2.4335 | 94.1136 | 98.74 | 511.71 | 0.037 | 0.0362 | 482604441 | 26.1694 | 34.648 | 18.7295 | 36.413
2015-04-17 16:48 | 18.7443 | 18.7382 | 48.3369 | 34.178 | 33.925 | 36.412 | 26.168 | 7233.479 | 0.047 | 230.289 | 2.4355 | 94.1136 | 35.64 | 510.8 | 0.037 | 0.0345 | 482604442 | 26.1674 | 33.925 | 18.7382 | 36.4133
2015-04-17 16:48 | 18.7494 | 18.7433 | 48.3425 | 34.029 | 33.777 | 36.4124 | 26.167 | 7234.479 | 0.0467 | 230.711 | 2.4354 | 94.119 | 94.04 | 509.79 | 0.038 | 0.0346 | 482604443 | 26.1664 | 33.777 | 18.7433 | 36.4136
2015-04-17 16:48 | 18.7512 | 18.7451 | 48.3441 | 34.078 | 33.826 | 36.4123 | 26.1664 | 7235.479 | 0.0449 | 230.758 | 2.4354 | 94.0922 | 98.74 | 509.14 | 0.037 | 0.0342 | 482604444 | 26.1657 | 33.825 | 18.7451 | 36.4133
2015-04-17 16:48 | 18.7474 | 18.7414 | 48.3394 | 33.79 | 33.54 | 36.4119 | 26.1671 | 7236.479 | 0.0463 | 230.987 | 2.4354 | 94.1136 | 98.73 | 507.92 | 0.037 | 0.0321 | 482604445 | 26.1663 | 33.54 | 18.7414 | 36.4128
2015-04-17 16:48 | 18.7454 | 18.7396 | 48.337 | 32.263 | 32.024 | 36.4124 | 26.1679 | 7237.479 | 0.0458 | 230.831 | 2.4349 | 94.1136 | 98.73 | 505.82 | 0.037 | 0.0354 | 482604446 | 26.167 | 32.024 | 18.7396 | 36.4131
2015-04-17 16:48 | 18.7464 | 18.741 | 48.3373 | 30.798 | 30.57 | 36.4123 | 26.1675 | 7238.479 | 0.0496 | 230.507 | 2.4343 | 94.1136 | 98.73 | 505.07 | 0.038 | 0.0319 | 482604447 | 26.1666 | 30.57 | 18.741 | 36.413
2015-04-17 16:48 | 18.7464 | 18.7411 | 48.3366 | 29.634 | 29.415 | 36.4124 | 26.1675 | 7239.479 | 0.0483 | 230.526 | 2.4352 | 94.1201 | 98.74 | 504.72 | 0.038 | 0.0326 | 482604448 | 26.1666 | 29.415 | 18.7411 | 36.4129
2015-04-17 16:48 | 18.7475 | 18.7424 | 48.3376 | 28.889 | 28.675 | 36.4125 | 26.1673 | 7240.479 | 0.0466 | 230.638 | 2.4355 | 94.117 | 56.21 | 504.25 | 0.038 | 0.0277 | 482604449 | 26.1664 | 28.675 | 18.7424 | 36.413
2015-04-17 16:48 | 18.7496 | 18.7445 | 48.3399 | 28.638 | 28.426 | 36.4127 | 26.1669 | 7241.479 | 0.0509 | 230.606 | 2.4368 | 94.1327 | 56.36 | 503.95 | 0.037 | 0.0335 | 482604450 | 26.166 | 28.426 | 18.7445 | 36.4132
2015-04-17 16:48 | 18.7514 | 18.7463 | 48.3418 | 28.469 | 28.259 | 36.4128 | 26.1666 | 7242.479 | 0.0488 | 230.636 | 2.4363 | 94.1222 | 98.73 | 503.57 | 0.039 | 0.0336 | 482604451 | 26.1656 | 28.259 | 18.7463 | 36.4133
2015-04-17 16:48 | 18.7509 | 18.7459 | 48.3407 | 28.029 | 27.821 | 36.4126 | 26.1664 | 7243.479 | 0.0497 | 231.016 | 2.4361 | 94.1136 | 98.74 | 502.16 | 0.038 | 0.0336 | 482604452 | 26.1655 | 27.822 | 18.7459 | 36.413
2015-04-17 16:48 | 18.7493 | 18.7444 | 48.3387 | 27.28 | 27.078 | 36.4127 | 26.167 | 7244.479 | 0.0483 | 230.997 | 2.4359 | 94.1072 | 98.74 | 500.48 | 0.037 | 0.0355 | 482604453 | 26.166 | 27.078 | 18.7444 | 36.4131
2015-04-17 16:48 | 18.7437 | 18.739 | 48.3315 | 26.419 | 26.223 | 36.4121 | 26.1678 | 7245.479 | 0.0452 | 231.232 | 2.4361 | 94.1136 | 98.74 | 500.35 | 0.038 | 0.0379 | 482604454 | 26.1667 | 26.223 | 18.739 | 36.4122
2015-04-17 16:48 | 18.7409 | 18.7364 | 48.3285 | 25.681 | 25.491 | 36.4123 | 26.1687 | 7246.479 | 0.0435 | 231.351 | 2.436 | 94.1265 | 98.74 | 500.41 | 0.037 | 0.0367 | 482604455 | 26.1676 | 25.491 | 18.7364 | 36.4124
2015-04-17 16:48 | 18.7455 | 18.7411 | 48.3336 | 24.965 | 24.78 | 36.4128 | 26.1679 | 7247.479 | 0.044 | 231.057 | 2.4362 | 94.1168 | 98.74 | 500.58 | 0.038 | 0.0342 | 482604456 | 26.1668 | 24.781 | 18.7411 | 36.4129
2015-04-17 16:48 | 18.748 | 18.7437 | 48.3362 | 24.239 | 24.059 | 36.413 | 26.1673 | 7248.479 | 0.0462 | 231.105 | 2.4378 | 94.1136 | 98.74 | 500 | 0.037 | 0.032 | 482604457 | 26.1664 | 24.06 | 18.7437 | 36.4132
2015-04-17 16:48 | 18.7493 | 18.7451 | 48.3371 | 23.612 | 23.438 | 36.4128 | 26.1669 | 7249.479 | 0.0439 | 231.162 | 2.438 | 94.1232 | 98.74 | 499.18 | 0.039 | 0.031 | 482604458 | 26.1659 | 23.438 | 18.7451 | 36.413
2015-04-17 16:48 | 18.7493 | 18.7453 | 48.3367 | 22.93 | 22.761 | 36.4128 | 26.1668 | 7250.479 | 0.0448 | 231.573 | 2.4398 | 94.1136 | 57.88 | 497.85 | 0.037 | 0.031 | 482604459 | 26.1659 | 22.76 | 18.7453 | 36.413
2015-04-17 16:48 | 18.7487 | 18.7447 | 48.3358 | 22.143 | 21.979 | 36.4129 | 26.167 | 7251.479 | 0.0429 | 231.141 | 2.4402 | 94.1168 | 68.53 | 496.98 | 0.038 | 0.0309 | 482604460 | 26.1662 | 21.979 | 18.7447 | 36.4131
2015-04-17 16:48 | 18.7487 | 18.7449 | 48.3353 | 21.332 | 21.175 | 36.4128 | 26.167 | 7252.479 | 0.0426 | 230.572 | 2.4405 | 94.12 | 98.73 | 496.99 | 0.038 | 0.031 | 482604461 | 26.1661 | 21.174 | 18.7449 | 36.413
2015-04-17 16:48 | 18.7495 | 18.7458 | 48.3358 | 20.672 | 20.519 | 36.4128 | 26.1667 | 7253.479 | 0.0467 | 231.003 | 2.4406 | 94.1265 | 98.74 | 497.25 | 0.038 | 0.0311 | 482604462 | 26.1658 | 20.519 | 18.7458 | 36.413
2015-04-17 16:48 | 18.7474 | 18.7438 | 48.3333 | 20.189 | 20.04 | 36.4128 | 26.1671 | 7254.479 | 0.0475 | 231.582 | 2.4415 | 94.1135 | 98.73 | 496.93 | 0.038 | 0.0316 | 482604463 | 26.1663 | 20.04 | 18.7438 | 36.4128
2015-04-17 16:48 | 18.7467 | 18.7433 | 48.3328 | 19.625 | 19.48 | 36.4131 | 26.1675 | 7255.479 | 0.0468 | 231.241 | 2.4426 | 94.0965 | 98.74 | 496.5 | 0.038 | 0.0301 | 482604464 | 26.1667 | 19.48 | 18.7433 | 36.4132
2015-04-17 16:48 | 18.7451 | 18.7418 | 48.3301 | 18.961 | 18.821 | 36.4126 | 26.1675 | 7256.479 | 0.0459 | 231.147 | 2.4419 | 94.0965 | 88.66 | 495.64 | 0.038 | 0.0337 | 482604465 | 26.1667 | 18.821 | 18.7418 | 36.4126
2015-04-17 16:48 | 18.7434 | 18.7401 | 48.328 | 18.379 | 18.244 | 36.4126 | 26.1679 | 7257.479 | 0.0495 | 231.143 | 2.4403 | 94.1136 | 86.22 | 495.11 | 0.038 | 0.0321 | 482604466 | 26.167 | 18.244 | 18.7402 | 36.4125
2015-04-17 16:48 | 18.7434 | 18.7403 | 48.328 | 17.885 | 17.753 | 36.4127 | 26.168 | 7258.479 | 0.0486 | 231.155 | 2.4417 | 94.1136 | 98.74 | 495.91 | 0.039 | 0.0335 | 482604467 | 26.1672 | 17.753 | 18.7402 | 36.4127
2015-04-17 16:48 | 18.7424 | 18.7393 | 48.3262 | 17.372 | 17.244 | 36.4124 | 26.168 | 7259.479 | 0.0497 | 230.987 | 2.4425 | 94.088 | 89.79 | 496.13 | 0.039 | 0.0335 | 482604468 | 26.1672 | 17.244 | 18.7393 | 36.4123
2015-04-17 16:48 | 18.74 | 18.7371 | 48.3234 | 16.701 | 16.578 | 36.4124 | 26.1686 | 7260.479 | 0.0468 | 230.17 | 2.4426 | 94.0931 | 87.49 | 496.03 | 0.039 | 0.0336 | 482604469 | 26.1678 | 16.578 | 18.7371 | 36.4123
2015-04-17 16:48 | 18.7397 | 18.7369 | 48.323 | 15.98 | 15.862 | 36.4126 | 26.1687 | 7261.479 | 0.0477 | 229.718 | 2.4426 | 94.1136 | 98.74 | 495.53 | 0.039 | 0.0321 | 482604470 | 26.168 | 15.862 | 18.7369 | 36.4125
2015-04-17 16:48 | 18.7402 | 18.7375 | 48.3231 | 15.433 | 15.319 | 36.4124 | 26.1685 | 7262.479 | 0.0451 | 230.195 | 2.4427 | 94.1104 | 98.74 | 494.75 | 0.039 | 0.0298 | 482604471 | 26.1677 | 15.319 | 18.7375 | 36.4124
2015-04-17 16:48 | 18.7397 | 18.7371 | 48.3222 | 14.985 | 14.874 | 36.4122 | 26.1684 | 7263.479 | 0.0422 | 229.806 | 2.4427 | 94.1115 | 98.73 | 493.86 | 0.039 | 0.0282 | 482604472 | 26.1677 | 14.874 | 18.7371 | 36.4122
2015-04-17 16:48 | 18.7399 | 18.7373 | 48.3219 | 14.398 | 14.292 | 36.4121 | 26.1683 | 7264.479 | 0.0424 | 229.283 | 2.4422 | 94.1136 | 98.74 | 493.53 | 0.039 | 0.0288 | 482604473 | 26.1676 | 14.292 | 18.7373 | 36.4121
2015-04-17 16:49 | 18.7452 | 18.7428 | 48.3279 | 13.581 | 13.481 | 36.4126 | 26.1673 | 7265.479 | 0.0429 | 229.004 | 2.4393 | 94.1136 | 98.74 | 493.52 | 0.038 | 0.031 | 482604474 | 26.1667 | 13.481 | 18.7428 | 36.4127
2015-04-17 16:49 | 18.7488 | 18.7466 | 48.3315 | 12.6 | 12.508 | 36.4129 | 26.1665 | 7266.479 | 0.0397 | 228.48 | 2.4377 | 94.1136 | 98.73 | 493.49 | 0.038 | 0.0314 | 482604475 | 26.1661 | 12.508 | 18.7465 | 36.413
2015-04-17 16:49 | 18.75 | 18.7478 | 48.3323 | 11.832 | 11.745 | 36.4128 | 26.1661 | 7267.479 | 0.0372 | 228.992 | 2.4377 | 94.0849 | 98.74 | 494.58 | 0.038 | 0.0322 | 482604476 | 26.1657 | 11.745 | 18.7478 | 36.413
2015-04-17 16:49 | 18.7513 | 18.7492 | 48.3336 | 11.458 | 11.374 | 36.4129 | 26.1659 | 7268.479 | 0.0433 | 230.163 | 2.4355 | 94.1059 | 98.74 | 495.11 | 0.039 | 0.0336 | 482604477 | 26.1655 | 11.374 | 18.7493 | 36.4131
2015-04-17 16:49 | 18.7512 | 18.7492 | 48.3336 | 11.323 | 11.239 | 36.4129 | 26.1659 | 7269.479 | 0.0454 | 230.577 | 2.4335 | 94.113 | 98.73 | 495.14 | 0.039 | 0.0352 | 482604478 | 26.1655 | 11.239 | 18.7492 | 36.4131
2015-04-17 16:49 | 18.7501 | 18.7482 | 48.3322 | 11.021 | 10.94 | 36.4129 | 26.1661 | 7270.479 | 0.0428 | 229.95 | 2.4315 | 94.1228 | 98.74 | 494.64 | 0.038 | 0.0363 | 482604479 | 26.1657 | 10.94 | 18.7482 | 36.413
2015-04-17 16:49 | 18.7488 | 18.747 | 48.3306 | 10.241 | 10.165 | 36.413 | 26.1665 | 7271.479 | 0.0407 | 229.286 | 2.4283 | 94.1136 | 98.73 | 493.14 | 0.038 | 0.032 | 482604480 | 26.1661 | 10.166 | 18.747 | 36.4131
2015-04-17 16:49 | 18.7493 | 18.7477 | 48.3305 | 9.077 | 9.01 | 36.4129 | 26.1663 | 7272.479 | 0.0428 | 229.36 | 2.4295 | 94.1136 | 34.18 | 492.26 | 0.037 | 0.0347 | 482604481 | 26.1659 | 9.01 | 18.7477 | 36.413
2015-04-17 16:49 | 18.7494 | 18.7479 | 48.3303 | 8.255 | 8.194 | 36.4131 | 26.1663 | 7273.479 | 0.0418 | 229.661 | 2.432 | 94.1136 | 1.98 | 493.43 | 0.036 | 0.0315 | 482604482 | 26.166 | 8.194 | 18.7479 | 36.4131
2015-04-17 16:49 | 18.7497 | 18.7483 | 48.33 | 7.781 | 7.724 | 36.4126 | 26.1659 | 7274.479 | 0.0402 | 230.676 | 2.4344 | 94.1136 | 2.48 | 495.6 | 0.037 | 0.0361 | 482604483 | 26.1656 | 7.724 | 18.7483 | 36.4127
2015-04-17 16:49 | 18.7506 | 18.7492 | 48.3286 | 7.679 | 7.623 | 36.4108 | 26.1643 | 7275.479 | 0.0376 | 230.974 | 2.4333 | 94.1136 | 53.9 | 496.73 | 0.038 | 0.036 | 482604484 | 26.164 | 7.623 | 18.7492 | 36.4109
2015-04-17 16:49 | 18.751 | 18.7496 | 48.3304 | 7.428 | 7.373 | 36.4121 | 26.1651 | 7276.479 | 0.0373 | 230.039 | 2.4326 | 94.1136 | 16.56 | 496.27 | 0.037 | 0.0336 | 482604485 | 26.1648 | 7.373 | 18.7497 | 36.4121
2015-04-17 16:49 | 18.7511 | 18.7499 | 48.3314 | 6.776 | 6.726 | 36.413 | 26.1658 | 7277.479 | 0.0385 | 228.207 | 2.4316 | 94.1168 | 92.25 | 494.52 | 0.038 | 0.0312 | 482604486 | 26.1655 | 6.726 | 18.7499 | 36.4131
2015-04-17 16:49 | 18.7513 | 18.7503 | 48.3309 | 5.685 | 5.643 | 36.4129 | 26.1656 | 7278.479 | 0.0372 | 227.199 | 2.4334 | 94.1115 | 34.12 | 493.6 | 0.037 | 0.0308 | 482604487 | 26.1654 | 5.643 | 18.7503 | 36.4129
2015-04-17 16:49 | 18.751 | 18.7502 | 48.3305 | 4.867 | 4.832 | 36.413 | 26.1657 | 7279.479 | 0.0396 | 226.995 | 2.436 | 94.1136 | 1.7 | 493.82 | 0.038 | 0.0326 | 482604488 | 26.1655 | 4.832 | 18.7502 | 36.4131
2015-04-17 16:49 | 18.7507 | 18.7499 | 48.3299 | 4.363 | 4.331 | 36.4131 | 26.1658 | 7280.479 | 0.0454 | 227.246 | 2.4383 | 94.1136 | 1.69 | 495.3 | 0.038 | 0.0334 | 482604489 | 26.1656 | 4.331 | 18.7499 | 36.4131
2015-04-17 16:49 | 18.75 | 18.7494 | 48.3291 | 3.825 | 3.797 | 36.4132 | 26.1661 | 7281.479 | 0.0425 | 227.634 | 2.4362 | 94.1042 | 1.78 | 495.77 | 0.039 | 0.0318 | 482604490 | 26.1659 | 3.797 | 18.7493 | 36.4132
2015-04-17 16:49 | 18.7503 | 18.7497 | 48.3291 | 3.324 | 3.299 | 36.4131 | 26.1659 | 7282.479 | 0.0404 | 227.924 | 2.4308 | 94.1231 | 1.85 | 495.64 | 0.039 | 0.0323 | 482604491 | 26.1657 | 3.299 | 18.7497 | 36.4131
2015-04-17 16:49 | 18.7505 | 18.75 | 48.3289 | 2.784 | 2.764 | 36.413 | 26.1658 | 7283.479 | 0.0406 | 227.915 | 2.4258 | 94.1136 | 2.7 | 495.59 | 0.039 | 0.0307 | 482604492 | 26.1657 | 2.764 | 18.75 | 36.4131
2015-04-17 16:49 | 18.7506 | 18.7502 | 48.3242 | 2.644 | 2.624 | 36.409 | 26.1626 | 7284.479 | 0.0416 | 227.158 | 2.422 | 94.1125 | 53.98 | 496.56 | 0.039 | 0.0292 | 482604493 | 26.1625 | 2.625 | 18.7501 | 36.409
2015-04-17 16:49 | 18.7519 | 18.7514 | 48.3236 | 2.832 | 2.811 | 36.4073 | 26.161 | 7285.479 | 0.0395 | 226.909 | 2.4205 | 94.1235 | 98.72 | 497.06 | 0.039 | 0.0312 | 482604494 | 26.1609 | 2.811 | 18.7514 | 36.4073
2015-04-17 16:49 | 18.7513 | 18.7509 | 48.3252 | 2.59 | 2.571 | 36.4092 | 26.1626 | 7286.479 | 0.039 | 227.527 | 2.4197 | 94.1367 | 98.73 | 497.4 | 0.038 | 0.0314 | 482604495 | 26.1625 | 2.571 | 18.7508 | 36.4092
2015-04-17 16:49 | 18.752 | 18.7516 | 48.3302 | 2.186 | 2.17 | 36.4131 | 26.1654 | 7287.479 | 0.0397 | 228.149 | 2.4201 | 94.1225 | 98.73 | 496.61 | 0.038 | 0.0302 | 482604496 | 26.1653 | 2.17 | 18.7516 | 36.4131
2015-04-17 16:49 | 18.7522 | 18.7518 | 48.3297 | 2.173 | 2.157 | 36.4125 | 26.1649 | 7288.479 | 0.0443 | -9.99e-29 | 2.4196 | 94.1136 | 98.73 | 495.16 | 0.038 | 0.0325 | 482604497 | 26.1648 | 2.157 | 18.7518 | 36.4125
2015-04-17 16:49 | 18.7526 | 18.7521 | 48.331 | 2.441 | 2.422 | 36.413 | 26.1652 | 7289.479 | 0.0429 | -9.99e-29 | 2.4168 | 94.1168 | 98.73 | 497.52 | 0.041 | 0.0336 | 482604498 | 26.1651 | 2.423 | 18.7521 | 36.4131
2015-04-17 16:49 | 18.752 | 18.7515 | 48.3295 | 2.726 | 2.706 | 36.4122 | 26.1647 | 7290.479 | 0.042 | -9.99e-29 | 2.4161 | 94.1125 | 98.73 | 499.08 | 0.045 | 0.0352 | 482604499 | 26.1646 | 2.706 | 18.7515 | 36.4122
2015-04-17 16:49 | 18.7523 | 18.7518 | 48.3294 | 2.618 | 2.598 | 36.412 | 26.1645 | 7291.479 | 0.043 | -9.99e-29 | 2.4166 | 94.0419 | 92.58 | 500.08 | 0.053 | 0.0351 | 482604500 | 26.1644 | 2.598 | 18.7518 | 36.412
2015-04-17 16:49 | 18.752 | 18.7515 | 48.3301 | 2.372 | 2.354 | 36.4129 | 26.1652 | 7292.396 | 0.0415 | -9.99e-29 | 2.4185 | 94.0864 | 1.29 | 500.33 | 0.042 | 0.031 | 482604501 | 26.1651 | 2.354 | 18.7516 | 36.4129

## Downcast
Datetime | Datetime | t090C: Temperature [ITS-90, deg C] | potemp090C: Potential Temperature [ITS-90, deg C] | c0mS/cm: Conductivity [mS/cm] | prDM: Pressure, Digiquartz [db] | depSM: Depth [salt water, m] | sal00: Salinity, Practical [PSU] | sigma-é00: Density [sigma-theta, kg/m^3] | timeS: Time, Elapsed [seconds] | flC: Fluorescence, Chelsea Aqua 3 Chl Con [ug/l] | sbox0Mm/Kg: Oxygen, SBE 43 [umol/kg] | sbeox0V: Oxygen raw, SBE 43 [V] | xmiss: Beam Transmission, Chelsea/Seatech [%] | altM: Altimeter [m] | spar: SPAR, Biospherical/Licor | seaTurbMtr: Turbidity, Seapoint [FTU] | turbWETntu0: Turbidity, WET Labs ECO [NTU] | timeQ: Time, NMEA [seconds] | sigma-t00: Density [sigma-t, kg/m^3 ] | depSM: Depth [salt water, m], lat = 36.2785 | potemp090C: Potential Temperature [ITS-90, deg C] | sal00: Salinity, Practical [PSU] | flag: flag | TSPM(WL) | TSPM(SP) | TSPM(BT)
2015-04-17 14:47 | 42111.6158 | 18.7747 | 18.7742 | 48.3974 | 2.668 | 2.649 | 36.4497 | 26.1876 | 0.479 | 0.0285 | 269.701 | 2.8156 | 94.1798 | 2.3 | 1845.3 | 0.021 | 0.0321 | 442385210 | 26.1875 | 2.648 | 18.7742 | 36.4497 | 0 | 0.047579 | 0.016925 | 0.10352
2015-04-17 14:47 | 42111.6159 | 18.775 | 18.7746 | 48.4124 | 2.501 | 2.483 | 36.4621 | 26.1971 | 1.479 | 0.0251 | 276.74 | 2.8534 | 93.973 | 1.7 | 1871.1 | 0.019 | 0.0379 | 482597211 | 26.197 | 2.482 | 18.7746 | 36.4622 | 0 | 0.049543 | 0.012159 | 0.11261
2015-04-17 14:47 | 42111.6159 | 18.786 | 18.7856 | 48.4377 | 2.125 | 2.11 | 36.4737 | 26.2031 | 2.479 | 0.026 | 276.381 | 2.871 | 94.1229 | 1.7 | 1842.6 | 0.015 | 0.0317 | 482597212 | 26.2032 | 2.11 | 18.7856 | 36.474 | 0 | 0.047444 | 0.0026267 | 0.10602
2015-04-17 14:47 | 42111.6159 | 18.8137 | 18.8133 | 48.4365 | 1.895 | 1.881 | 36.4478 | 26.1762 | 3.479 | 0.0274 | 278.718 | 2.8569 | 94.1227 | 1.82 | 1786.9 | 0.005 | 0.0353 | 482597213 | 26.1767 | 1.881 | 18.8134 | 36.4486 | 0 | 0.048663 | -0.021204 | 0.10603
2015-04-17 14:47 | 42111.6159 | 18.7826 | 18.7822 | 48.4235 | 2.167 | 2.151 | 36.465 | 26.1973 | 4.479 | 0.0263 | 286.049 | 2.825 | 94.2018 | 2.31 | 1766.2 | 0.017 | 0.0417 | 482597214 | 26.1972 | 2.151 | 18.7822 | 36.465 | 0 | 0.05083 | 0.0073929 | 0.10255
2015-04-17 14:47 | 42111.6159 | 18.7803 | 18.78 | 48.4287 | 2.211 | 2.195 | 36.4713 | 26.2027 | 5.479 | 0.0257 | 283.164 | 2.8168 | 94.1865 | 2.18 | 1795.8 | 0.021 | 0.0262 | 482597215 | 26.2026 | 2.194 | 18.7799 | 36.4713 | 0 | 0.045582 | 0.016925 | 0.10322
2015-04-17 14:47 | 42111.6159 | 18.7929 | 18.7925 | 48.4311 | 2.061 | 2.046 | 36.4621 | 26.1925 | 6.479 | 0.0235 | 271.633 | 2.8226 | 94.1078 | 1.92 | 1841.4 | 0.027 | 0.0178 | 482597216 | 26.1926 | 2.046 | 18.7925 | 36.4624 | 0 | 0.042737 | 0.031224 | 0.10668
2015-04-17 14:47 | 42111.6159 | 18.777 | 18.7765 | 48.421 | 2.41 | 2.392 | 36.4679 | 26.201 | 7.479 | 0.024 | 266.217 | 2.8194 | 94.1451 | 1.74 | 1862.2 | 0.021 | 0.0287 | 482597217 | 26.2008 | 2.392 | 18.7765 | 36.4678 | 0 | 0.046428 | 0.016925 | 0.10504
2015-04-17 14:47 | 42111.6159 | 18.7721 | 18.7717 | 48.4124 | 2.562 | 2.544 | 36.4649 | 26.1999 | 8.479 | 0.0273 | 272.609 | 2.8324 | 94.1652 | 1.7 | 1851.2 | 0.022 | 0.0287 | 482597218 | 26.1996 | 2.544 | 18.7716 | 36.4647 | 0 | 0.046428 | 0.019308 | 0.10416
2015-04-17 14:47 | 42111.6159 | 18.7802 | 18.7799 | 48.4293 | 2.226 | 2.21 | 36.472 | 26.2033 | 9.479 | 0.0283 | 285.96 | 2.8552 | 94.2085 | 1.9 | 1770 | 0.016 | 0.0287 | 482597219 | 26.2032 | 2.21 | 18.7798 | 36.472 | 0 | 0.046428 | 0.0050098 | 0.10225
2015-04-17 14:47 | 42111.616 | 18.7996 | 18.7993 | 48.4327 | 1.817 | 1.803 | 36.4574 | 26.1872 | 10.479 | 0.027 | 294.883 | 2.8522 | 94.2216 | 2.44 | 1782.6 | 0.033 | 0.0307 | 482597220 | 26.1874 | 1.803 | 18.7993 | 36.4579 | 0 | 0.047105 | 0.045523 | 0.10168
2015-04-17 14:47 | 42111.616 | 18.8143 | 18.8139 | 48.4337 | 1.851 | 1.837 | 36.445 | 26.1739 | 11.479 | 0.028 | 288.597 | 2.8233 | 94.1981 | 3.12 | 1781.1 | 0.021 | 0.0352 | 482597221 | 26.1743 | 1.838 | 18.814 | 36.4457 | 0 | 0.048629 | 0.016925 | 0.10271
2015-04-17 14:47 | 42111.616 | 18.7906 | 18.7902 | 48.4211 | 2.199 | 2.183 | 36.4558 | 26.1882 | 12.479 | 0.0276 | 275.138 | 2.8014 | 94.2297 | 3.31 | 1845 | 0.018 | 0.0243 | 482597222 | 26.1882 | 2.183 | 18.7902 | 36.4558 | 0 | 0.044938 | 0.009776 | 0.10132
2015-04-17 14:47 | 42111.616 | 18.7744 | 18.7739 | 48.396 | 2.725 | 2.705 | 36.449 | 26.1872 | 13.479 | 0.0271 | 273.319 | 2.8086 | 94.167 | 2.89 | 1869.7 | 0.018 | 0.0399 | 482597223 | 26.1868 | 2.705 | 18.774 | 36.4487 | 0 | 0.050221 | 0.009776 | 0.10408
2015-04-17 14:47 | 42111.616 | 18.7689 | 18.7684 | 48.3854 | 2.81 | 2.79 | 36.4449 | 26.1855 | 14.479 | 0.0286 | 280.943 | 2.8461 | 94.2018 | 2.46 | 1862.7 | 0.018 | 0.0429 | 482597224 | 26.1851 | 2.79 | 18.7684 | 36.4445 | 0 | 0.051236 | 0.009776 | 0.10255
2015-04-17 14:47 | 42111.616 | 18.7748 | 18.7744 | 48.4148 | 2.425 | 2.407 | 36.4646 | 26.199 | 15.479 | 0.0306 | 281.192 | 2.8823 | 94.2032 | 2.41 | 1821.3 | 0.019 | 0.027 | 482597225 | 26.1988 | 2.407 | 18.7744 | 36.4644 | 0 | 0.045852 | 0.012159 | 0.10249
2015-04-17 14:47 | 42111.616 | 18.8096 | 18.8091 | 48.4203 | 2.07 | 2.055 | 36.4379 | 26.1697 | 16.479 | 0.0236 | 270.476 | 2.8807 | 94.2168 | 3.13 | 1785.8 | 0.029 | 0.0261 | 482597226 | 26.1699 | 2.055 | 18.8092 | 36.4384 | 0 | 0.045548 | 0.03599 | 0.10189
2015-04-17 14:47 | 42111.616 | 18.792 | 18.7917 | 48.4068 | 2.201 | 2.185 | 36.4423 | 26.1775 | 17.479 | 0.0261 | 264.878 | 2.8523 | 94.2299 | 4.41 | 1777.9 | 0.019 | 0.0436 | 482597227 | 26.1776 | 2.185 | 18.7916 | 36.4425 | 0 | 0.051473 | 0.012159 | 0.10131
2015-04-17 14:47 | 42111.6161 | 18.7784 | 18.778 | 48.4073 | 2.436 | 2.418 | 36.455 | 26.1908 | 18.479 | 0.0306 | 271.881 | 2.8433 | 94.2119 | 48.95 | 1810.4 | 0.018 | 0.0335 | 482597228 | 26.1905 | 2.418 | 18.778 | 36.4549 | 0 | 0.048053 | 0.009776 | 0.1021
2015-04-17 14:47 | 42111.6161 | 18.7819 | 18.7816 | 48.4132 | 2.156 | 2.14 | 36.457 | 26.1913 | 19.479 | 0.0284 | 278.936 | 2.854 | 94.2039 | 4.09 | 1850.5 | 0.018 | 0.0287 | 482597229 | 26.1912 | 2.14 | 18.7815 | 36.4569 | 0 | 0.046428 | 0.009776 | 0.10246
2015-04-17 14:47 | 42111.6161 | 18.8118 | 18.8114 | 48.4215 | 1.703 | 1.691 | 36.4371 | 26.1685 | 20.479 | 0.0266 | 275.605 | 2.8495 | 94.2513 | 3.44 | 1886.8 | 0.019 | 0.0276 | 482597230 | 26.1688 | 1.69 | 18.8115 | 36.4376 | 0 | 0.046056 | 0.012159 | 0.10037
2015-04-17 14:47 | 42111.6161 | 18.7925 | 18.7922 | 48.4132 | 1.854 | 1.841 | 36.4475 | 26.1814 | 21.479 | 0.0273 | 268.071 | 2.8178 | 94.2462 | 2.02 | 1851.3 | 0.024 | 0.0382 | 482597231 | 26.1813 | 1.84 | 18.7922 | 36.4476 | 0 | 0.049645 | 0.024075 | 0.1006
2015-04-17 14:47 | 42111.6161 | 18.7756 | 18.7753 | 48.409 | 2.214 | 2.198 | 36.4592 | 26.1946 | 22.479 | 0.0298 | 269.851 | 2.7951 | 94.2283 | 8.61 | 1807.6 | 0.018 | 0.0382 | 482597232 | 26.1943 | 2.198 | 18.7752 | 36.4588 | 0 | 0.049645 | 0.009776 | 0.10138
2015-04-17 14:47 | 42111.6161 | 18.7749 | 18.7746 | 48.4098 | 2.221 | 2.204 | 36.4604 | 26.1957 | 23.479 | 0.0303 | 282.148 | 2.8018 | 94.1816 | 67.08 | 1773.5 | 0.018 | 0.0337 | 482597233 | 26.1954 | 2.204 | 18.7745 | 36.4601 | 0 | 0.048121 | 0.009776 | 0.10344
2015-04-17 14:47 | 42111.6161 | 18.7845 | 18.7841 | 48.4148 | 1.858 | 1.845 | 36.4561 | 26.19 | 24.479 | 0.031 | 292.666 | 2.815 | 94.1907 | 55.89 | 1786.6 | 0.021 | 0.0358 | 482597234 | 26.1899 | 1.845 | 18.7841 | 36.456 | 0 | 0.048832 | 0.016925 | 0.10304
2015-04-17 14:47 | 42111.6161 | 18.8016 | 18.8013 | 48.4184 | 1.684 | 1.671 | 36.4437 | 26.1761 | 25.479 | 0.0287 | 296.704 | 2.8074 | 94.152 | 31.14 | 1814.3 | 0.032 | 0.0292 | 482597235 | 26.1763 | 1.671 | 18.8013 | 36.444 | 0 | 0.046597 | 0.04314 | 0.10474
2015-04-17 14:47 | 42111.6161 | 18.7832 | 18.7829 | 48.4083 | 2.029 | 2.014 | 36.4517 | 26.187 | 26.479 | 0.0256 | 303.096 | 2.7883 | 94.2255 | 86.49 | 1840.9 | 0.017 | 0.028 | 482597236 | 26.1868 | 2.014 | 18.7828 | 36.4516 | 0 | 0.046191 | 0.0073929 | 0.10151
2015-04-17 14:47 | 42111.6162 | 18.7737 | 18.7733 | 48.3896 | 2.534 | 2.516 | 36.4442 | 26.1837 | 27.479 | 0.0229 | 310.59 | 2.7904 | 94.2063 | 67.63 | 1851.4 | 0.018 | 0.0294 | 482597237 | 26.1833 | 2.515 | 18.7733 | 36.4439 | 0 | 0.046665 | 0.009776 | 0.10235
2015-04-17 14:47 | 42111.6162 | 18.7746 | 18.7741 | 48.3778 | 2.758 | 2.738 | 36.4334 | 26.1753 | 28.479 | 0.0256 | 318.593 | 2.8247 | 94.1976 | 98.66 | 1834.8 | 0.018 | 0.043 | 482597238 | 26.1749 | 2.738 | 18.7741 | 36.4332 | 0 | 0.05127 | 0.009776 | 0.10273
2015-04-17 14:47 | 42111.6162 | 18.7758 | 18.7753 | 48.3707 | 3.003 | 2.98 | 36.4262 | 26.1693 | 29.479 | 0.0238 | 330.862 | 2.8648 | 94.1985 | 86.36 | 1811.4 | 0.018 | 0.0295 | 482597239 | 26.1691 | 2.981 | 18.7753 | 36.426 | 0 | 0.046699 | 0.009776 | 0.10269
2015-04-17 14:47 | 42111.6162 | 18.7776 | 18.777 | 48.3678 | 3.366 | 3.341 | 36.4219 | 26.1656 | 30.479 | 0.0251 | 345.196 | 2.9014 | 94.2229 | 67.32 | 1796.6 | 0.018 | 0.0451 | 482597240 | 26.1654 | 3.341 | 18.777 | 36.4218 | 0 | 0.051981 | 0.009776 | 0.10162
2015-04-17 14:47 | 42111.6162 | 18.7788 | 18.7782 | 48.367 | 3.642 | 3.615 | 36.42 | 26.1639 | 31.479 | 0.0241 | 358.958 | 2.9469 | 94.2168 | 98.66 | 1793.3 | 0.018 | 0.0448 | 482597241 | 26.1636 | 3.616 | 18.7782 | 36.4199 | 0 | 0.05188 | 0.009776 | 0.10189
2015-04-17 14:47 | 42111.6162 | 18.7799 | 18.7792 | 48.3679 | 4.058 | 4.028 | 36.4196 | 26.1633 | 32.479 | 0.0251 | 370.218 | 2.9943 | 94.142 | 85.92 | 1808.3 | 0.018 | 0.0294 | 482597242 | 26.1631 | 4.028 | 18.7792 | 36.4196 | 0 | 0.046665 | 0.009776 | 0.10518
2015-04-17 14:47 | 42111.6162 | 18.7808 | 18.78 | 48.3677 | 4.602 | 4.568 | 36.4184 | 26.1622 | 33.479 | 0.0236 | 379.536 | 3.0507 | 94.2072 | 66.49 | 1838.4 | 0.018 | 0.0367 | 482597243 | 26.162 | 4.568 | 18.78 | 36.4184 | 0 | 0.049137 | 0.009776 | 0.10231
2015-04-17 14:47 | 42111.6162 | 18.7739 | 18.7729 | 48.3693 | 5.224 | 5.185 | 36.4258 | 26.1697 | 34.479 | 0.0252 | 341.925 | 3.1221 | 94.2164 | 98.66 | 1848.7 | 0.018 | 0.041 | 482597244 | 26.1693 | 5.185 | 18.7729 | 36.4257 | 0 | 0.050593 | 0.009776 | 0.10191
2015-04-17 14:47 | 42111.6163 | 18.7716 | 18.7706 | 48.3712 | 5.786 | 5.744 | 36.4292 | 26.1729 | 35.479 | 0.0231 | 254.014 | 3.2065 | 94.226 | 86.09 | 1836.6 | 0.018 | 0.0315 | 482597245 | 26.1725 | 5.744 | 18.7706 | 36.429 | 0 | 0.047376 | 0.009776 | 0.10149
2015-04-17 14:47 | 42111.6163 | 18.7719 | 18.7708 | 48.3659 | 6.286 | 6.24 | 36.4242 | 26.169 | 36.479 | 0.0253 | 219.643 | 3.2971 | 94.1986 | 66.72 | 1805.6 | 0.018 | 0.0287 | 482597246 | 26.1686 | 6.24 | 18.7708 | 36.4241 | 0 | 0.046428 | 0.009776 | 0.10269
2015-04-17 14:47 | 42111.6163 | 18.7677 | 18.7665 | 48.359 | 6.907 | 6.856 | 36.422 | 26.1685 | 37.479 | 0.0236 | 215.444 | 3.3862 | 94.2237 | 98.65 | 1777 | 0.018 | 0.0364 | 482597247 | 26.1679 | 6.856 | 18.7665 | 36.4218 | 0 | 0.049035 | 0.009776 | 0.10159
2015-04-17 14:47 | 42111.6163 | 18.7736 | 18.7722 | 48.3567 | 7.618 | 7.562 | 36.4145 | 26.1612 | 38.479 | 0.0244 | 212.488 | 3.4667 | 94.2141 | 86.24 | 1774.3 | 0.018 | 0.0334 | 482597248 | 26.1608 | 7.562 | 18.7722 | 36.4144 | 0 | 0.04802 | 0.009776 | 0.10201
2015-04-17 14:47 | 42111.6163 | 18.7673 | 18.7658 | 48.3603 | 8.392 | 8.329 | 36.4228 | 26.1692 | 39.479 | 0.0249 | 209.859 | 3.3576 | 94.1869 | 66.92 | 1798.2 | 0.018 | 0.0297 | 482597249 | 26.1687 | 8.33 | 18.7658 | 36.4226 | 0 | 0.046767 | 0.009776 | 0.1032
2015-04-17 14:47 | 42111.6163 | 18.7712 | 18.7695 | 48.356 | 9.212 | 9.144 | 36.4153 | 26.1625 | 40.479 | 0.0263 | 206.937 | 3.1005 | 94.2269 | 98.64 | 1826.2 | 0.018 | 0.0346 | 482597250 | 26.162 | 9.144 | 18.7695 | 36.4152 | 0 | 0.048426 | 0.009776 | 0.10145
2015-04-17 14:48 | 42111.6163 | 18.7751 | 18.7733 | 48.3611 | 10.099 | 10.025 | 36.4157 | 26.1619 | 41.479 | 0.0288 | 200.254 | 2.8936 | 94.2173 | 85.81 | 1820.1 | 0.018 | 0.0334 | 482597251 | 26.1614 | 10.025 | 18.7733 | 36.4157 | 0 | 0.04802 | 0.009776 | 0.10187
2015-04-17 14:48 | 42111.6163 | 18.7744 | 18.7725 | 48.3621 | 11.012 | 10.931 | 36.4168 | 26.1629 | 42.479 | 0.031 | 200.033 | 2.7354 | 94.1966 | 66.11 | 1785.7 | 0.018 | 0.0287 | 482597252 | 26.1624 | 10.931 | 18.7725 | 36.4168 | 0 | 0.046428 | 0.009776 | 0.10278
2015-04-17 14:48 | 42111.6163 | 18.7729 | 18.7708 | 48.3626 | 11.66 | 11.574 | 36.4184 | 26.1645 | 43.479 | 0.0282 | 204.657 | 2.6133 | 94.1912 | 98.63 | 1761.3 | 0.018 | 0.0287 | 482597253 | 26.164 | 11.574 | 18.7709 | 36.4183 | 0 | 0.046428 | 0.009776 | 0.10301
2015-04-17 14:48 | 42111.6164 | 18.7711 | 18.7689 | 48.3637 | 12.081 | 11.993 | 36.4208 | 26.1669 | 44.479 | 0.0286 | 215.563 | 2.5197 | 94.2057 | 85.6 | 1773.1 | 0.018 | 0.0287 | 482597254 | 26.1663 | 11.992 | 18.7689 | 36.4208 | 0 | 0.046428 | 0.009776 | 0.10238
2015-04-17 14:48 | 42111.6164 | 18.7697 | 18.7674 | 48.3626 | 12.61 | 12.517 | 36.4209 | 26.1674 | 45.479 | 0.0272 | 226.423 | 2.4401 | 94.1973 | 65.62 | 1803.5 | 0.018 | 0.0287 | 482597255 | 26.1667 | 12.517 | 18.7674 | 36.4208 | 0 | 0.046428 | 0.009776 | 0.10275
2015-04-17 14:48 | 42111.6164 | 18.7692 | 18.7668 | 48.3607 | 13.385 | 13.287 | 36.4195 | 26.1664 | 46.479 | 0.0298 | 227.606 | 2.3683 | 94.203 | 98.63 | 1806.2 | 0.018 | 0.0287 | 482597256 | 26.1657 | 13.287 | 18.7668 | 36.4194 | 0 | 0.046428 | 0.009776 | 0.1025
2015-04-17 14:48 | 42111.6164 | 18.7703 | 18.7678 | 48.3592 | 14.185 | 14.081 | 36.4169 | 26.1642 | 47.479 | 0.0312 | 226.916 | 2.3229 | 94.1805 | 85.65 | 1781.6 | 0.018 | 0.0287 | 482597257 | 26.1635 | 14.081 | 18.7678 | 36.4168 | 0 | 0.046428 | 0.009776 | 0.10349
2015-04-17 14:48 | 42111.6164 | 18.7702 | 18.7676 | 48.3592 | 14.93 | 14.82 | 36.4167 | 26.1641 | 48.479 | 0.0286 | 228.087 | 2.3036 | 94.1844 | 65.67 | 1761.5 | 0.018 | 0.0287 | 482597258 | 26.1634 | 14.82 | 18.7675 | 36.4166 | 0 | 0.046428 | 0.009776 | 0.10331
2015-04-17 14:48 | 42111.6164 | 18.7714 | 18.7686 | 48.3533 | 15.686 | 15.571 | 36.4103 | 26.1589 | 49.479 | 0.0272 | 229.822 | 2.3188 | 94.1532 | 98.65 | 1773.7 | 0.018 | 0.0287 | 482597259 | 26.1582 | 15.571 | 18.7686 | 36.4103 | 0 | 0.046428 | 0.009776 | 0.10469
2015-04-17 14:48 | 42111.6164 | 18.7778 | 18.7748 | 48.3655 | 16.505 | 16.384 | 36.4146 | 26.1606 | 50.479 | 0.0274 | 230.566 | 2.3479 | 94.1666 | 85.95 | 1800.4 | 0.018 | 0.037 | 482597260 | 26.1599 | 16.383 | 18.7749 | 36.4147 | 0 | 0.049239 | 0.009776 | 0.1041
2015-04-17 14:48 | 42111.6164 | 18.776 | 18.773 | 48.3662 | 17.364 | 17.236 | 36.4164 | 26.1624 | 51.479 | 0.0252 | 230.116 | 2.3635 | 94.1437 | 66.14 | 1811.6 | 0.018 | 0.0367 | 482597261 | 26.1617 | 17.236 | 18.773 | 36.4165 | 0 | 0.049137 | 0.009776 | 0.1051
2015-04-17 14:48 | 42111.6164 | 18.7827 | 18.7795 | 48.3735 | 18.304 | 18.169 | 36.4161 | 26.1606 | 52.479 | 0.0288 | 229.626 | 2.3762 | 94.1394 | 98.65 | 1798.8 | 0.018 | 0.0304 | 482597262 | 26.1599 | 18.169 | 18.7795 | 36.4163 | 0 | 0.047004 | 0.009776 | 0.10529
2015-04-17 14:48 | 42111.6165 | 18.7843 | 18.7809 | 48.3759 | 19.336 | 19.194 | 36.4164 | 26.1605 | 53.479 | 0.0304 | 229.581 | 2.3892 | 94.1394 | 85.81 | 1766.8 | 0.018 | 0.0287 | 482597263 | 26.1597 | 19.193 | 18.7809 | 36.4166 | 0 | 0.046428 | 0.009776 | 0.10529
2015-04-17 14:48 | 42111.6165 | 18.7806 | 18.777 | 48.3727 | 20.195 | 20.046 | 36.4167 | 26.1617 | 54.479 | 0.0329 | 229.77 | 2.4019 | 94.1394 | 65.81 | 1747.9 | 0.018 | 0.0346 | 482597264 | 26.1609 | 20.046 | 18.777 | 36.4169 | 0 | 0.048426 | 0.009776 | 0.10529
2015-04-17 14:48 | 42111.6165 | 18.787 | 18.7833 | 48.3797 | 20.83 | 20.677 | 36.4167 | 26.16 | 55.479 | 0.0309 | 229.3 | 2.4118 | 94.1394 | 98.65 | 1760.3 | 0.022 | 0.0369 | 482597265 | 26.1593 | 20.677 | 18.7833 | 36.4169 | 0 | 0.049205 | 0.019308 | 0.10529
2015-04-17 14:48 | 42111.6165 | 18.7858 | 18.782 | 48.3786 | 21.581 | 21.421 | 36.4165 | 26.1603 | 56.479 | 0.0324 | 229.337 | 2.4171 | 94.0754 | 85.49 | 1789.5 | 0.018 | 0.0332 | 482597266 | 26.1594 | 21.421 | 18.782 | 36.4167 | 0 | 0.047952 | 0.009776 | 0.10811
2015-04-17 14:48 | 42111.6165 | 18.7806 | 18.7766 | 48.3743 | 22.515 | 22.349 | 36.4173 | 26.1622 | 57.479 | 0.0278 | 229.859 | 2.4204 | 93.9748 | 65.13 | 1806.8 | 0.018 | 0.0295 | 482597267 | 26.1612 | 22.349 | 18.7766 | 36.4173 | 0 | 0.046699 | 0.009776 | 0.11253
2015-04-17 14:48 | 42111.6165 | 18.7886 | 18.7844 | 48.3828 | 23.562 | 23.388 | 36.4169 | 26.1599 | 58.479 | 0.0295 | 230.143 | 2.4231 | 93.9465 | 92.18 | 1798.4 | 0.019 | 0.0312 | 482597268 | 26.159 | 23.388 | 18.7844 | 36.4171 | 0 | 0.047275 | 0.012159 | 0.11377
2015-04-17 14:48 | 42111.6165 | 18.7786 | 18.7742 | 48.3713 | 24.437 | 24.256 | 36.4159 | 26.1618 | 59.479 | 0.0339 | 230.225 | 2.4249 | 94.0685 | 79.93 | 1773.7 | 0.018 | 0.0287 | 482597269 | 26.1606 | 24.256 | 18.7742 | 36.4159 | 0 | 0.046428 | 0.009776 | 0.10841
2015-04-17 14:48 | 42111.6165 | 18.7706 | 18.7661 | 48.364 | 25.11 | 24.924 | 36.4167 | 26.1644 | 60.479 | 0.0301 | 230.22 | 2.4249 | 94.1296 | 52.49 | 1755.3 | 0.018 | 0.0287 | 482597270 | 26.1631 | 24.925 | 18.7661 | 36.4165 | 0 | 0.046428 | 0.009776 | 0.10572
2015-04-17 14:48 | 42111.6166 | 18.767 | 18.7624 | 48.3595 | 25.601 | 25.411 | 36.416 | 26.1648 | 61.479 | 0.0265 | 230.417 | 2.4257 | 94.0304 | 85.64 | 1755.8 | 0.018 | 0.0307 | 482597271 | 26.1635 | 25.412 | 18.7624 | 36.4157 | 0 | 0.047105 | 0.009776 | 0.11008
2015-04-17 14:48 | 42111.6166 | 18.7514 | 18.7467 | 48.3437 | 26.185 | 25.991 | 36.4164 | 26.1692 | 62.479 | 0.0293 | 230.421 | 2.4272 | 93.9355 | 65.3 | 1766.1 | 0.018 | 0.0406 | 482597272 | 26.1675 | 25.991 | 18.7468 | 36.4158 | 0 | 0.050458 | 0.009776 | 0.11426
2015-04-17 14:48 | 42111.6166 | 18.7518 | 18.747 | 48.3445 | 26.933 | 26.734 | 36.4164 | 26.1691 | 63.479 | 0.0335 | 229.918 | 2.4288 | 93.9836 | 98.64 | 1779.6 | 0.018 | 0.0402 | 482597273 | 26.1675 | 26.734 | 18.747 | 36.4159 | 0 | 0.050322 | 0.009776 | 0.11214
2015-04-17 14:48 | 42111.6166 | 18.7477 | 18.7428 | 48.3398 | 27.8 | 27.594 | 36.4157 | 26.1696 | 64.479 | 0.0376 | 229.924 | 2.4296 | 93.8659 | 85.81 | 1793.9 | 0.018 | 0.037 | 482597274 | 26.1679 | 27.594 | 18.7428 | 36.4151 | 0 | 0.049239 | 0.009776 | 0.11732
2015-04-17 14:48 | 42111.6166 | 18.7421 | 18.7371 | 48.3352 | 28.784 | 28.571 | 36.4164 | 26.1717 | 65.479 | 0.0365 | 229.994 | 2.4305 | 93.8562 | 65.39 | 1804.6 | 0.018 | 0.0379 | 482597275 | 26.1699 | 28.571 | 18.737 | 36.4158 | 0 | 0.049543 | 0.009776 | 0.11774
2015-04-17 14:48 | 42111.6166 | 18.7442 | 18.7388 | 48.3375 | 29.927 | 29.706 | 36.416 | 26.1709 | 66.479 | 0.0351 | 230.006 | 2.4314 | 93.8567 | 73.25 | 1795.4 | 0.018 | 0.0288 | 482597276 | 26.1692 | 29.706 | 18.7389 | 36.4155 | 0 | 0.046462 | 0.009776 | 0.11772
2015-04-17 14:48 | 42111.6166 | 18.7399 | 18.7344 | 48.3333 | 31.019 | 30.789 | 36.4158 | 26.1719 | 67.479 | 0.0323 | 229.658 | 2.4315 | 93.9247 | 85.07 | 1768.8 | 0.026 | 0.0334 | 482597277 | 26.1701 | 30.789 | 18.7343 | 36.4153 | 0 | 0.04802 | 0.028841 | 0.11473
2015-04-17 14:48 | 42111.6166 | 18.7356 | 18.7299 | 48.3283 | 31.931 | 31.695 | 36.4151 | 26.1725 | 68.479 | 0.0335 | 229.724 | 2.4305 | 93.9077 | 64.14 | 1749.9 | 0.018 | 0.0336 | 482597278 | 26.1706 | 31.695 | 18.7299 | 36.4145 | 0 | 0.048087 | 0.009776 | 0.11548
2015-04-17 14:48 | 42111.6166 | 18.7317 | 18.726 | 48.3252 | 32.599 | 32.357 | 36.4157 | 26.1739 | 69.479 | 0.0375 | 230.443 | 2.4301 | 93.9432 | 98.64 | 1753.3 | 0.018 | 0.0291 | 482597279 | 26.172 | 32.357 | 18.7259 | 36.4151 | 0 | 0.046564 | 0.009776 | 0.11392
2015-04-17 14:48 | 42111.6167 | 18.7286 | 18.7227 | 48.3214 | 33.112 | 32.866 | 36.415 | 26.1742 | 70.479 | 0.0373 | 230.137 | 2.4297 | 93.9533 | 85.26 | 1773.5 | 0.018 | 0.0384 | 482597280 | 26.1723 | 32.866 | 18.7227 | 36.4144 | 0 | 0.049713 | 0.009776 | 0.11347
2015-04-17 14:48 | 42111.6167 | 18.7199 | 18.7139 | 48.3125 | 33.799 | 33.549 | 36.415 | 26.1765 | 71.479 | 0.039 | 229.807 | 2.4294 | 93.8755 | 64.41 | 1791.2 | 0.018 | 0.0365 | 482597281 | 26.1744 | 33.548 | 18.7139 | 36.4143 | 0 | 0.049069 | 0.009776 | 0.11689
2015-04-17 14:48 | 42111.6167 | 18.7188 | 18.7127 | 48.3117 | 34.612 | 34.355 | 36.4149 | 26.1767 | 72.479 | 0.0416 | 229.943 | 2.4276 | 93.8562 | 98.64 | 1796.5 | 0.018 | 0.0343 | 482597282 | 26.1747 | 34.356 | 18.7126 | 36.4143 | 0 | 0.048324 | 0.009776 | 0.11774
2015-04-17 14:48 | 42111.6167 | 18.718 | 18.7117 | 48.3112 | 35.558 | 35.294 | 36.4147 | 26.1768 | 73.479 | 0.0398 | 230.212 | 2.4278 | 93.9238 | 85.39 | 1794.8 | 0.018 | 0.0358 | 482597283 | 26.1748 | 35.294 | 18.7117 | 36.4141 | 0 | 0.048832 | 0.009776 | 0.11477
2015-04-17 14:48 | 42111.6167 | 18.7127 | 18.7062 | 48.3056 | 36.617 | 36.345 | 36.4143 | 26.1779 | 74.479 | 0.0428 | 230.736 | 2.4289 | 93.9624 | 62.08 | 1788.5 | 0.018 | 0.0331 | 482597284 | 26.1758 | 36.345 | 18.7062 | 36.4137 | 0 | 0.047918 | 0.009776 | 0.11307
2015-04-17 14:48 | 42111.6167 | 18.7123 | 18.7056 | 48.3056 | 37.66 | 37.381 | 36.4142 | 26.178 | 75.479 | 0.0419 | 230.189 | 2.4282 | 93.9039 | 28.47 | 1783.2 | 0.018 | 0.0287 | 482597285 | 26.1759 | 37.381 | 18.7056 | 36.4137 | 0 | 0.046428 | 0.009776 | 0.11564
2015-04-17 14:48 | 42111.6167 | 18.7115 | 18.7047 | 48.305 | 38.511 | 38.225 | 36.414 | 26.1781 | 76.479 | 0.0407 | 229.778 | 2.4273 | 93.8568 | 73.1 | 1773.4 | 0.018 | 0.0287 | 482597286 | 26.176 | 38.225 | 18.7047 | 36.4135 | 0 | 0.046428 | 0.009776 | 0.11772
2015-04-17 14:48 | 42111.6167 | 18.7096 | 18.7027 | 48.3032 | 39.143 | 38.852 | 36.4139 | 26.1785 | 77.479 | 0.0428 | 230.204 | 2.4273 | 93.9045 | 63.57 | 1765.6 | 0.018 | 0.0287 | 482597287 | 26.1764 | 38.852 | 18.7026 | 36.4135 | 0 | 0.046428 | 0.009776 | 0.11562
2015-04-17 14:48 | 42111.6168 | 18.7094 | 18.7024 | 48.3033 | 39.512 | 39.219 | 36.414 | 26.1786 | 78.479 | 0.0522 | 230.301 | 2.428 | 93.8851 | 56.56 | 1764.5 | 0.03 | 0.0302 | 482597288 | 26.1765 | 39.219 | 18.7024 | 36.4136 | 0 | 0.046936 | 0.038373 | 0.11647
2015-04-17 14:48 | 42111.6168 | 18.7101 | 18.703 | 48.3043 | 40.024 | 39.727 | 36.414 | 26.1785 | 79.479 | 0.0501 | 229.888 | 2.4295 | 93.9715 | 95.87 | 1777 | 0.021 | 0.0365 | 482597289 | 26.1764 | 39.727 | 18.703 | 36.4137 | 0 | 0.049069 | 0.016925 | 0.11267
2015-04-17 14:48 | 42111.6168 | 18.7093 | 18.7021 | 48.3039 | 40.88 | 40.576 | 36.4139 | 26.1787 | 80.479 | 0.0447 | 230.17 | 2.4279 | 93.934 | 98.42 | 1795.4 | 0.018 | 0.0384 | 482597290 | 26.1766 | 40.577 | 18.7021 | 36.4136 | 0 | 0.049713 | 0.009776 | 0.11432
2015-04-17 14:48 | 42111.6168 | 18.7052 | 18.6977 | 48.2988 | 42.019 | 41.707 | 36.4129 | 26.179 | 81.479 | 0.0423 | 230.816 | 2.4273 | 93.8755 | 84.9 | 1801.6 | 0.018 | 0.0287 | 482597291 | 26.1768 | 41.707 | 18.6978 | 36.4125 | 0 | 0.046428 | 0.009776 | 0.11689
2015-04-17 14:48 | 42111.6168 | 18.6928 | 18.6852 | 48.2846 | 43.159 | 42.838 | 36.4116 | 26.1812 | 82.479 | 0.0431 | 230.632 | 2.4273 | 93.9464 | 16.93 | 1790.1 | 0.018 | 0.0287 | 482597292 | 26.1788 | 42.838 | 18.6852 | 36.411 | 0 | 0.046428 | 0.009776 | 0.11378
2015-04-17 14:48 | 42111.6168 | 18.6844 | 18.6766 | 48.2749 | 44.087 | 43.759 | 36.4106 | 26.1827 | 83.479 | 0.0425 | 230.562 | 2.4272 | 93.9942 | 72.01 | 1775.5 | 0.018 | 0.0287 | 482597293 | 26.1801 | 43.759 | 18.6765 | 36.4099 | 0 | 0.046428 | 0.009776 | 0.11167
2015-04-17 14:48 | 42111.6168 | 18.6759 | 18.668 | 48.2651 | 44.758 | 44.425 | 36.4096 | 26.1841 | 84.479 | 0.0452 | 230.288 | 2.4255 | 93.8886 | 85.09 | 1767 | 0.018 | 0.0287 | 482597294 | 26.1814 | 44.425 | 18.668 | 36.4088 | 0 | 0.046428 | 0.009776 | 0.11632
2015-04-17 14:48 | 42111.6168 | 18.6708 | 18.6628 | 48.2586 | 45.344 | 45.007 | 36.4085 | 26.1845 | 85.479 | 0.0486 | 230.77 | 2.4266 | 93.9148 | 28.56 | 1771.7 | 0.02 | 0.0408 | 482597295 | 26.1818 | 45.007 | 18.6628 | 36.4076 | 0 | 0.050525 | 0.014542 | 0.11517
2015-04-17 14:48 | 42111.6168 | 18.6626 | 18.6544 | 48.2495 | 46.149 | 45.806 | 36.4078 | 26.1861 | 86.479 | 0.0529 | 231.415 | 2.4273 | 93.9016 | 38.75 | 1779.4 | 0.018 | 0.0466 | 482597296 | 26.1833 | 45.805 | 18.6545 | 36.4068 | 0 | 0.052489 | 0.009776 | 0.11575
2015-04-17 14:48 | 42111.6169 | 18.65 | 18.6417 | 48.2331 | 47.12 | 46.77 | 36.4048 | 26.187 | 87.479 | 0.0543 | 231.314 | 2.4273 | 93.8562 | 90.68 | 1786.1 | 0.018 | 0.0345 | 482597297 | 26.1841 | 46.77 | 18.6417 | 36.4037 | 0 | 0.048392 | 0.009776 | 0.11774
2015-04-17 14:48 | 42111.6169 | 18.6333 | 18.6248 | 48.2135 | 48.031 | 47.673 | 36.4029 | 26.1899 | 88.479 | 0.0525 | 231.028 | 2.4269 | 93.8562 | 78.63 | 1794.9 | 0.026 | 0.0287 | 482597298 | 26.1867 | 47.673 | 18.6248 | 36.4015 | 0 | 0.046428 | 0.028841 | 0.11774
2015-04-17 14:48 | 42111.6169 | 18.6131 | 18.6045 | 48.1891 | 48.994 | 48.629 | 36.3999 | 26.1928 | 89.479 | 0.0549 | 231.27 | 2.4257 | 93.8562 | 36.21 | 1803.5 | 0.018 | 0.0342 | 482597299 | 26.1893 | 48.629 | 18.6045 | 36.3982 | 0 | 0.04829 | 0.009776 | 0.11774
2015-04-17 14:48 | 42111.6169 | 18.5905 | 18.5816 | 48.1608 | 49.901 | 49.529 | 36.3959 | 26.1955 | 90.479 | 0.0561 | 232.005 | 2.4265 | 93.8562 | 94.51 | 1792.2 | 0.018 | 0.0331 | 482597300 | 26.1917 | 49.529 | 18.5817 | 36.3939 | 0 | 0.047918 | 0.009776 | 0.11774
2015-04-17 14:48 | 42111.6169 | 18.537 | 18.5282 | 48.0945 | 50.658 | 50.281 | 36.3875 | 26.2026 | 91.479 | 0.0631 | 231.939 | 2.4272 | 93.8562 | 83.6 | 1762.4 | 0.018 | 0.029 | 482597301 | 26.1981 | 50.281 | 18.5281 | 36.3845 | 0 | 0.04653 | 0.009776 | 0.11774
2015-04-17 14:48 | 42111.6169 | 18.4939 | 18.4849 | 48.0474 | 51.231 | 50.849 | 36.3861 | 26.2125 | 92.479 | 0.0653 | 231.782 | 2.4268 | 93.8562 | 53 | 1742.7 | 0.018 | 0.0293 | 482597302 | 26.2075 | 50.849 | 18.4849 | 36.3825 | 0 | 0.046631 | 0.009776 | 0.11774
2015-04-17 14:48 | 42111.6169 | 18.4941 | 18.485 | 48.0494 | 51.775 | 51.389 | 36.3869 | 26.2131 | 93.479 | 0.073 | 231.443 | 2.4261 | 93.8562 | 96.59 | 1760.1 | 0.018 | 0.0301 | 482597303 | 26.2084 | 51.389 | 18.485 | 36.3838 | 0 | 0.046902 | 0.009776 | 0.11774
2015-04-17 14:48 | 42111.6169 | 18.4784 | 18.4691 | 48.0264 | 52.59 | 52.198 | 36.381 | 26.2126 | 94.479 | 0.0798 | 230.125 | 2.4264 | 93.8487 | 84.57 | 1804.2 | 0.02 | 0.0332 | 482597304 | 26.2078 | 52.198 | 18.4692 | 36.3778 | 0 | 0.047952 | 0.014542 | 0.11807
2015-04-17 14:48 | 42111.6169 | 18.4145 | 18.4051 | 47.9497 | 53.636 | 53.235 | 36.3729 | 26.2226 | 95.479 | 0.0877 | 228.846 | 2.4272 | 93.8112 | 62.75 | 1828.3 | 0.018 | 0.0399 | 482597305 | 26.217 | 53.236 | 18.4051 | 36.3687 | 0 | 0.050221 | 0.009776 | 0.11972
2015-04-17 14:48 | 42111.617 | 18.342 | 18.3324 | 47.859 | 54.654 | 54.247 | 36.3606 | 26.2315 | 96.479 | 0.0992 | 227.453 | 2.4261 | 93.6481 | 98.45 | 1810.7 | 0.02 | 0.0301 | 482597306 | 26.225 | 54.247 | 18.3324 | 36.3553 | 0 | 0.046902 | 0.014542 | 0.12689
2015-04-17 14:48 | 42111.617 | 18.2724 | 18.2626 | 47.7723 | 55.463 | 55.049 | 36.349 | 26.2401 | 97.479 | 0.128 | 226.863 | 2.4248 | 93.5158 | 84.26 | 1776.8 | 0.018 | 0.0403 | 482597307 | 26.2329 | 55.049 | 18.2627 | 36.3427 | 0 | 0.050356 | 0.009776 | 0.13271
2015-04-17 14:48 | 42111.617 | 18.2078 | 18.1981 | 47.6941 | 56.102 | 55.683 | 36.3398 | 26.2493 | 98.479 | 0.1195 | 226.365 | 2.4214 | 93.4523 | 62.19 | 1765.3 | 0.018 | 0.0447 | 482597308 | 26.2415 | 55.683 | 18.198 | 36.3329 | 0 | 0.051846 | 0.009776 | 0.1355
2015-04-17 14:48 | 42111.617 | 18.1728 | 18.1629 | 47.6453 | 56.905 | 56.48 | 36.3288 | 26.2496 | 99.479 | 0.102 | 225.609 | 2.4155 | 93.6187 | 98.44 | 1779.7 | 0.018 | 0.0423 | 482597309 | 26.2419 | 56.48 | 18.1629 | 36.3219 | 0 | 0.051033 | 0.009776 | 0.12818
2015-04-17 14:48 | 42111.617 | 18.1245 | 18.1143 | 47.5916 | 57.852 | 57.42 | 36.3257 | 26.2594 | 100.479 | 0.0919 | 225.274 | 2.408 | 93.8007 | 84.62 | 1789.1 | 0.018 | 0.0292 | 482597310 | 26.2513 | 57.42 | 18.1145 | 36.3185 | 0 | 0.046597 | 0.009776 | 0.12018
2015-04-17 14:49 | 42111.617 | 18.075 | 18.065 | 47.5308 | 58.716 | 58.278 | 36.3172 | 26.2652 | 101.479 | 0.0896 | 224.869 | 2.399 | 93.8519 | 62.73 | 1788.9 | 0.018 | 0.0287 | 482597311 | 26.2571 | 58.278 | 18.0648 | 36.31 | 0 | 0.046428 | 0.009776 | 0.11793
2015-04-17 14:49 | 42111.617 | 18.0088 | 17.9986 | 47.4527 | 59.348 | 58.905 | 36.3095 | 26.2758 | 102.479 | 0.1191 | 224.756 | 2.3913 | 93.8562 | 98.44 | 1806.4 | 0.018 | 0.0376 | 482597312 | 26.2672 | 58.905 | 17.9986 | 36.3015 | 0 | 0.049442 | 0.009776 | 0.11774
2015-04-17 14:49 | 42111.617 | 17.9817 | 17.9714 | 47.4231 | 59.954 | 59.505 | 36.3076 | 26.2811 | 103.479 | 0.1343 | 224.3 | 2.3843 | 93.9993 | 84.32 | 1832 | 0.019 | 0.031 | 482597313 | 26.2728 | 59.505 | 17.9713 | 36.3001 | 0 | 0.047207 | 0.012159 | 0.11145
2015-04-17 14:49 | 42111.6171 | 17.9539 | 17.9434 | 47.3898 | 60.845 | 60.39 | 36.303 | 26.2846 | 104.479 | 0.1427 | 223.794 | 2.3767 | 94.0999 | 62.12 | 1825.9 | 0.018 | 0.0375 | 482597314 | 26.2764 | 60.39 | 17.9434 | 36.2958 | 0 | 0.049408 | 0.009776 | 0.10703
2015-04-17 14:49 | 42111.6171 | 17.9036 | 17.8929 | 47.3318 | 61.955 | 61.492 | 36.2976 | 26.2929 | 105.479 | 0.1428 | 224.083 | 2.3707 | 94.1345 | 98.44 | 1783.9 | 0.018 | 0.0331 | 482597315 | 26.2846 | 61.492 | 17.893 | 36.2902 | 0 | 0.047918 | 0.009776 | 0.10551
2015-04-17 14:49 | 42111.6171 | 17.8632 | 17.8525 | 47.2856 | 62.944 | 62.472 | 36.2934 | 26.2997 | 106.479 | 0.1418 | 224.28 | 2.3645 | 94.1277 | 84.31 | 1747.8 | 0.018 | 0.0327 | 482597316 | 26.2913 | 62.473 | 17.8524 | 36.286 | 0 | 0.047783 | 0.009776 | 0.10581
2015-04-17 14:49 | 42111.6171 | 17.8383 | 17.8273 | 47.2569 | 63.675 | 63.198 | 36.2903 | 26.3036 | 107.479 | 0.1701 | 224.185 | 2.3603 | 94.0588 | 62.02 | 1761.4 | 0.018 | 0.0318 | 482597317 | 26.2955 | 63.198 | 17.8273 | 36.2833 | 0 | 0.047478 | 0.009776 | 0.10884
2015-04-17 14:49 | 42111.6171 | 17.8268 | 17.8158 | 47.2457 | 64.118 | 63.638 | 36.2901 | 26.3062 | 108.479 | 0.1594 | 222.903 | 2.3547 | 94.1421 | 98.44 | 1814.9 | 0.018 | 0.0287 | 482597318 | 26.2987 | 63.638 | 17.8158 | 36.2837 | 0 | 0.046428 | 0.009776 | 0.10517
2015-04-17 14:49 | 42111.6171 | 17.8259 | 17.8148 | 47.2447 | 64.683 | 64.199 | 36.2889 | 26.3056 | 109.479 | 0.1366 | 221.214 | 2.3509 | 94.214 | 74.54 | 1845.2 | 0.018 | 0.0335 | 482597319 | 26.2986 | 64.199 | 17.8148 | 36.2833 | 0 | 0.048053 | 0.009776 | 0.10201
2015-04-17 14:49 | 42111.6171 | 17.8012 | 17.7899 | 47.2137 | 65.582 | 65.091 | 36.2837 | 26.3077 | 110.479 | 0.1368 | 220.528 | 2.3481 | 94.2546 | 61.9 | 1826 | 0.019 | 0.0374 | 482597320 | 26.3008 | 65.091 | 17.7899 | 36.2783 | 0 | 0.049374 | 0.012159 | 0.10023
2015-04-17 14:49 | 42111.6171 | 17.6985 | 17.6871 | 47.0874 | 66.672 | 66.172 | 36.2677 | 26.3208 | 111.479 | 0.1378 | 220.489 | 2.3452 | 94.2836 | 98.44 | 1784.3 | 0.018 | 0.0287 | 482597321 | 26.3125 | 66.173 | 17.6871 | 36.2605 | 0 | 0.046428 | 0.009776 | 0.098953
2015-04-17 14:49 | 42111.6171 | 17.5996 | 17.5881 | 46.9764 | 67.7 | 67.192 | 36.2609 | 26.3399 | 112.479 | 0.1334 | 220.191 | 2.3414 | 94.3046 | 83.89 | 1760.3 | 0.018 | 0.0287 | 482597322 | 26.3305 | 67.192 | 17.5881 | 36.2524 | 0 | 0.046428 | 0.009776 | 0.09803
2015-04-17 14:49 | 42111.6172 | 17.5482 | 17.5366 | 46.9187 | 68.555 | 68.041 | 36.2566 | 26.3492 | 113.479 | 0.1276 | 219.575 | 2.3345 | 94.257 | 61.14 | 1769.6 | 0.018 | 0.0287 | 482597323 | 26.3397 | 68.041 | 17.5366 | 36.2479 | 0 | 0.046428 | 0.009776 | 0.10012
2015-04-17 14:49 | 42111.6172 | 17.5245 | 17.5128 | 46.8939 | 69.207 | 68.688 | 36.2554 | 26.3541 | 114.479 | 0.1271 | 219.342 | 2.3262 | 94.3794 | 98.44 | 1801.6 | 0.018 | 0.0287 | 482597324 | 26.345 | 68.688 | 17.5128 | 36.2473 | 0 | 0.046428 | 0.009776 | 0.094742
2015-04-17 14:49 | 42111.6172 | 17.5135 | 17.5017 | 46.8806 | 69.84 | 69.316 | 36.2527 | 26.3548 | 115.479 | 0.1253 | 219.262 | 2.3196 | 94.4596 | 84.52 | 1827.8 | 0.018 | 0.0287 | 482597325 | 26.3462 | 69.317 | 17.5017 | 36.2454 | 0 | 0.046428 | 0.009776 | 0.091216
2015-04-17 14:49 | 42111.6172 | 17.4661 | 17.4541 | 46.8262 | 70.693 | 70.163 | 36.2477 | 26.3625 | 116.479 | 0.1209 | 218.222 | 2.314 | 94.4569 | 62.13 | 1832.1 | 0.018 | 0.0296 | 482597326 | 26.3539 | 70.163 | 17.4542 | 36.2403 | 0 | 0.046733 | 0.009776 | 0.091335
2015-04-17 14:49 | 42111.6172 | 17.4394 | 17.4273 | 46.7983 | 71.712 | 71.174 | 36.2465 | 26.3681 | 117.479 | 0.1211 | 217.853 | 2.3087 | 94.4859 | 98.44 | 1816.1 | 0.018 | 0.0287 | 482597327 | 26.3598 | 71.174 | 17.4273 | 36.2395 | 0 | 0.046428 | 0.009776 | 0.09006
2015-04-17 14:49 | 42111.6172 | 17.4199 | 17.4077 | 46.7772 | 72.757 | 72.211 | 36.2448 | 26.3716 | 118.479 | 0.1186 | 218.48 | 2.3031 | 94.5015 | 83.89 | 1788.4 | 0.018 | 0.0287 | 482597328 | 26.3636 | 72.21 | 17.4077 | 36.2382 | 0 | 0.046428 | 0.009776 | 0.089374
2015-04-17 14:49 | 42111.6172 | 17.4058 | 17.3934 | 46.762 | 73.614 | 73.062 | 36.2434 | 26.374 | 119.479 | 0.1171 | 218.757 | 2.2991 | 94.5026 | 60.95 | 1772.3 | 0.018 | 0.0287 | 482597329 | 26.3663 | 73.061 | 17.3934 | 36.2373 | 0 | 0.046428 | 0.009776 | 0.089326
2015-04-17 14:49 | 42111.6172 | 17.3911 | 17.3786 | 46.7467 | 74.236 | 73.679 | 36.2426 | 26.377 | 120.479 | 0.1115 | 218.606 | 2.2953 | 94.5145 | 98.44 | 1782.5 | 0.018 | 0.0287 | 482597330 | 26.3697 | 73.679 | 17.3786 | 36.237 | 0 | 0.046428 | 0.009776 | 0.088803
2015-04-17 14:49 | 42111.6173 | 17.3871 | 17.3745 | 46.7431 | 74.686 | 74.125 | 36.2422 | 26.3777 | 121.479 | 0.111 | 218.167 | 2.2895 | 94.5051 | 84.34 | 1814.8 | 0.018 | 0.0287 | 482597331 | 26.3708 | 74.125 | 17.3745 | 36.2372 | 0 | 0.046428 | 0.009776 | 0.089216
2015-04-17 14:49 | 42111.6173 | 17.3823 | 17.3695 | 46.738 | 75.367 | 74.801 | 36.2413 | 26.3782 | 122.479 | 0.1136 | 217.721 | 2.2859 | 94.5493 | 61.66 | 1843.7 | 0.018 | 0.029 | 482597332 | 26.3717 | 74.801 | 17.3696 | 36.2368 | 0 | 0.04653 | 0.009776 | 0.087273
2015-04-17 14:49 | 42111.6173 | 17.3726 | 17.3597 | 46.7274 | 76.309 | 75.735 | 36.24 | 26.3796 | 123.479 | 0.1153 | 217.652 | 2.2843 | 94.5361 | 98.44 | 1841.6 | 0.018 | 0.0287 | 482597333 | 26.3734 | 75.735 | 17.3597 | 36.2359 | 0 | 0.046428 | 0.009776 | 0.087853
2015-04-17 14:49 | 42111.6173 | 17.3358 | 17.3228 | 46.6835 | 77.473 | 76.89 | 36.2347 | 26.3845 | 124.479 | 0.1155 | 218.246 | 2.283 | 94.558 | 83.8 | 1808.3 | 0.018 | 0.0333 | 482597334 | 26.3779 | 76.891 | 17.3227 | 36.2303 | 0 | 0.047986 | 0.009776 | 0.08689
2015-04-17 14:49 | 42111.6173 | 17.2973 | 17.2842 | 46.6437 | 78.524 | 77.933 | 36.2344 | 26.3937 | 125.479 | 0.1119 | 217.51 | 2.2808 | 94.5697 | 60.61 | 1769.3 | 0.018 | 0.0333 | 482597335 | 26.3868 | 77.933 | 17.2841 | 36.2297 | 0 | 0.047986 | 0.009776 | 0.086376
2015-04-17 14:49 | 42111.6173 | 17.3057 | 17.2924 | 46.6561 | 79.31 | 78.713 | 36.2364 | 26.3932 | 126.479 | 0.1104 | 216.402 | 2.2786 | 94.5756 | 98.44 | 1760 | 0.018 | 0.0287 | 482597336 | 26.387 | 78.713 | 17.2924 | 36.2326 | 0 | 0.046428 | 0.009776 | 0.086117
2015-04-17 14:49 | 42111.6173 | 17.3137 | 17.3002 | 46.6652 | 79.742 | 79.142 | 36.2364 | 26.3913 | 127.479 | 0.1088 | 216.137 | 2.2759 | 94.5822 | 83.79 | 1796.1 | 0.018 | 0.0287 | 482597337 | 26.3855 | 79.142 | 17.3003 | 36.2332 | 0 | 0.046428 | 0.009776 | 0.085826
2015-04-17 14:49 | 42111.6173 | 17.2798 | 17.2663 | 46.6221 | 80.147 | 79.544 | 36.2296 | 26.3942 | 128.479 | 0.1056 | 215.846 | 2.2738 | 94.5697 | 60.52 | 1841.4 | 0.018 | 0.0287 | 482597338 | 26.3882 | 79.544 | 17.2663 | 36.2259 | 0 | 0.046428 | 0.009776 | 0.086376
2015-04-17 14:49 | 42111.6173 | 17.1884 | 17.1748 | 46.5175 | 80.887 | 80.278 | 36.2218 | 26.4104 | 129.479 | 0.1048 | 214.276 | 2.2729 | 94.5789 | 98.45 | 1861.9 | 0.018 | 0.0286 | 482597339 | 26.403 | 80.278 | 17.1749 | 36.2164 | 0 | 0.046394 | 0.009776 | 0.085972
2015-04-17 14:49 | 42111.6174 | 17.1279 | 17.1143 | 46.4604 | 82.029 | 81.412 | 36.2264 | 26.4285 | 130.479 | 0.1011 | 214.434 | 2.2682 | 94.6649 | 84.07 | 1833.3 | 0.018 | 0.0293 | 482597340 | 26.4206 | 81.412 | 17.1142 | 36.2203 | 0 | 0.046631 | 0.009776 | 0.082191
2015-04-17 14:49 | 42111.6174 | 17.1245 | 17.1106 | 46.4582 | 83.286 | 82.659 | 36.2263 | 26.4293 | 131.479 | 0.0988 | 215.628 | 2.2639 | 94.6667 | 60.92 | 1782.4 | 0.018 | 0.0287 | 482597341 | 26.4219 | 82.659 | 17.1106 | 36.221 | 0 | 0.046428 | 0.009776 | 0.082112
2015-04-17 14:49 | 42111.6174 | 17.1237 | 17.1096 | 46.4579 | 84.304 | 83.669 | 36.2258 | 26.4292 | 132.479 | 0.1011 | 215.647 | 2.2601 | 94.6648 | 98.45 | 1760.1 | 0.018 | 0.0287 | 482597342 | 26.4222 | 83.669 | 17.1096 | 36.2211 | 0 | 0.046428 | 0.009776 | 0.082195
2015-04-17 14:49 | 42111.6174 | 17.1229 | 17.1088 | 46.4578 | 84.94 | 84.299 | 36.2255 | 26.4292 | 133.479 | 0.0986 | 215.381 | 2.2565 | 94.662 | 83.65 | 1778.9 | 0.018 | 0.0287 | 482597343 | 26.4226 | 84.3 | 17.1088 | 36.2214 | 0 | 0.046428 | 0.009776 | 0.082318
2015-04-17 14:49 | 42111.6174 | 17.123 | 17.1088 | 46.4585 | 85.182 | 84.54 | 36.2254 | 26.4291 | 134.479 | 0.0971 | 215.739 | 2.2492 | 94.6661 | 60.12 | 1825.6 | 0.018 | 0.0278 | 482597344 | 26.423 | 84.54 | 17.1088 | 36.2219 | 0 | 0.046123 | 0.009776 | 0.082138
2015-04-17 14:49 | 42111.6174 | 17.1222 | 17.1079 | 46.4583 | 85.594 | 84.949 | 36.2253 | 26.4292 | 135.479 | 0.0979 | 215.066 | 2.2476 | 94.6651 | 89.01 | 1862.6 | 0.018 | 0.0285 | 482597345 | 26.4235 | 84.949 | 17.1079 | 36.2223 | 0 | 0.04636 | 0.009776 | 0.082182
2015-04-17 14:49 | 42111.6174 | 17.1198 | 17.1054 | 46.4564 | 86.38 | 85.729 | 36.2251 | 26.4297 | 136.479 | 0.0994 | 213.834 | 2.247 | 94.6653 | 83.39 | 1866 | 0.018 | 0.0266 | 482597346 | 26.4241 | 85.729 | 17.1054 | 36.2224 | 0 | 0.045717 | 0.009776 | 0.082173
2015-04-17 14:49 | 42111.6174 | 17.0923 | 17.0777 | 46.4222 | 87.522 | 86.862 | 36.2199 | 26.4324 | 137.479 | 0.0996 | 212.905 | 2.2461 | 94.6654 | 38.6 | 1842.1 | 0.018 | 0.028 | 482597347 | 26.4265 | 86.862 | 17.0777 | 36.2168 | 0 | 0.046191 | 0.009776 | 0.082169
2015-04-17 14:49 | 42111.6175 | 17.0149 | 17.0002 | 46.3427 | 88.779 | 88.109 | 36.2207 | 26.4516 | 138.479 | 0.0979 | 212.978 | 2.2441 | 94.677 | 93.55 | 1818.2 | 0.018 | 0.0287 | 482597348 | 26.4447 | 88.109 | 17.0001 | 36.2163 | 0 | 0.046428 | 0.009776 | 0.081659
2015-04-17 14:49 | 42111.6175 | 16.9785 | 16.9636 | 46.3126 | 89.841 | 89.163 | 36.227 | 26.4653 | 139.479 | 0.0905 | 213.183 | 2.2434 | 94.6797 | 83.83 | 1806.3 | 0.018 | 0.0275 | 482597349 | 26.458 | 89.163 | 16.9636 | 36.2223 | 0 | 0.046022 | 0.009776 | 0.08154
2015-04-17 14:49 | 42111.6175 | 16.9693 | 16.9543 | 46.3033 | 90.628 | 89.944 | 36.2264 | 26.467 | 140.479 | 0.0859 | 213.214 | 2.2402 | 94.5899 | 60.23 | 1760.1 | 0.018 | 0.0276 | 482597350 | 26.4601 | 89.944 | 16.9543 | 36.2221 | 0 | 0.046056 | 0.009776 | 0.085488
2015-04-17 14:49 | 42111.6175 | 16.9613 | 16.9461 | 46.2951 | 91.264 | 90.575 | 36.2258 | 26.4684 | 141.479 | 0.0829 | 212.498 | 2.2354 | 94.68 | 98.45 | 1626.1 | 0.018 | 0.0321 | 482597351 | 26.4618 | 90.575 | 16.9461 | 36.2218 | 0 | 0.047579 | 0.009776 | 0.081527
2015-04-17 14:49 | 42111.6175 | 16.9546 | 16.9393 | 46.2887 | 92.091 | 91.395 | 36.2255 | 26.4699 | 142.479 | 0.0793 | 212.519 | 2.2303 | 94.6908 | 83.18 | 1548.7 | 0.018 | 0.032 | 482597352 | 26.4635 | 91.395 | 16.9393 | 36.222 | 0 | 0.047546 | 0.009776 | 0.081052
2015-04-17 14:49 | 42111.6175 | 16.9456 | 16.93 | 46.2784 | 93.087 | 92.383 | 36.2241 | 26.471 | 143.479 | 0.0774 | 210.54 | 2.2274 | 94.7121 | 59.05 | 1582.4 | 0.018 | 0.0286 | 482597353 | 26.4646 | 92.384 | 16.9302 | 36.2206 | 0 | 0.046394 | 0.009776 | 0.080116
2015-04-17 14:49 | 42111.6175 | 16.9172 | 16.9018 | 46.2487 | 94.021 | 93.31 | 36.2232 | 26.4771 | 144.479 | 0.0798 | 211.773 | 2.2249 | 94.6907 | 98.45 | 1649.7 | 0.018 | 0.0278 | 482597354 | 26.4707 | 93.31 | 16.9017 | 36.2197 | 0 | 0.046123 | 0.009776 | 0.081057
2015-04-17 14:49 | 42111.6175 | 16.9077 | 16.892 | 46.2406 | 94.69 | 93.974 | 36.2242 | 26.4802 | 145.479 | 0.0766 | 212.152 | 2.2229 | 94.7344 | 83.67 | 1735.1 | 0.018 | 0.027 | 482597355 | 26.4738 | 93.974 | 16.8921 | 36.2209 | 0 | 0.045852 | 0.009776 | 0.079136
2015-04-17 14:49 | 42111.6175 | 16.9059 | 16.8901 | 46.239 | 95.161 | 94.441 | 36.2239 | 26.4804 | 146.479 | 0.0703 | 211.286 | 2.2196 | 94.7906 | 59.81 | 1789.2 | 0.018 | 0.0283 | 482597356 | 26.4744 | 94.441 | 16.8901 | 36.221 | 0 | 0.046293 | 0.009776 | 0.076665
2015-04-17 14:49 | 42111.6176 | 16.9006 | 16.8847 | 46.2328 | 95.885 | 95.16 | 36.2227 | 26.4807 | 147.479 | 0.0729 | 211.624 | 2.2175 | 94.8732 | 98.45 | 1821.3 | 0.018 | 0.0264 | 482597357 | 26.4749 | 95.16 | 16.8847 | 36.22 | 0 | 0.045649 | 0.009776 | 0.073034
2015-04-17 14:49 | 42111.6176 | 16.8766 | 16.8606 | 46.2058 | 96.861 | 96.128 | 36.2204 | 26.4848 | 148.479 | 0.0725 | 212.002 | 2.2098 | 94.8616 | 83.74 | 1821.5 | 0.018 | 0.0287 | 482597358 | 26.4787 | 96.128 | 16.8606 | 36.2175 | 0 | 0.046428 | 0.009776 | 0.073544
2015-04-17 14:49 | 42111.6176 | 16.8471 | 16.831 | 46.1748 | 97.752 | 97.012 | 36.2197 | 26.4913 | 149.479 | 0.0731 | 212.094 | 2.2106 | 94.8756 | 59.83 | 1815.7 | 0.018 | 0.0287 | 482597359 | 26.485 | 97.012 | 16.831 | 36.2165 | 0 | 0.046428 | 0.009776 | 0.072929
2015-04-17 14:49 | 42111.6176 | 16.841 | 16.8247 | 46.1687 | 98.413 | 97.668 | 36.2194 | 26.4925 | 150.479 | 0.0712 | 211.218 | 2.2083 | 94.8735 | 98.45 | 1822.7 | 0.018 | 0.0287 | 482597360 | 26.4864 | 97.668 | 16.8247 | 36.2164 | 0 | 0.046428 | 0.009776 | 0.073021
2015-04-17 14:49 | 42111.6176 | 16.8311 | 16.8148 | 46.157 | 98.92 | 98.171 | 36.2176 | 26.4935 | 151.479 | 0.0727 | 211.142 | 2.2061 | 94.8773 | 83.13 | 1848 | 0.018 | 0.0245 | 482597361 | 26.4874 | 98.171 | 16.8148 | 36.2147 | 0 | 0.045006 | 0.009776 | 0.072854
2015-04-17 14:49 | 42111.6176 | 16.8209 | 16.8045 | 46.1469 | 99.654 | 98.899 | 36.2175 | 26.4959 | 152.479 | 0.0716 | 210.702 | 2.205 | 94.8862 | 58.69 | 1869.3 | 0.018 | 0.0281 | 482597362 | 26.49 | 98.899 | 16.8044 | 36.2148 | 0 | 0.046225 | 0.009776 | 0.072463
2015-04-17 14:49 | 42111.6176 | 16.811 | 16.7944 | 46.1361 | 100.653 | 99.891 | 36.2164 | 26.4975 | 153.479 | 0.0703 | 210.694 | 2.205 | 94.9022 | 98.45 | 1875.3 | 0.018 | 0.0286 | 482597363 | 26.4916 | 99.891 | 16.7944 | 36.2139 | 0 | 0.046394 | 0.009776 | 0.071759
2015-04-17 14:49 | 42111.6176 | 16.7685 | 16.7518 | 46.0845 | 101.895 | 101.124 | 36.2095 | 26.5022 | 154.479 | 0.0705 | 210.855 | 2.2038 | 94.9148 | 44.61 | 1861.1 | 0.018 | 0.0287 | 482597364 | 26.4958 | 101.123 | 16.7518 | 36.2062 | 0 | 0.046428 | 0.009776 | 0.071205
2015-04-17 14:49 | 42111.6176 | 16.7446 | 16.7276 | 46.0589 | 103.129 | 102.347 | 36.2083 | 26.5071 | 155.479 | 0.0653 | 210.989 | 2.2009 | 94.921 | 59.1 | 1831.5 | 0.018 | 0.0287 | 482597365 | 26.5004 | 102.347 | 16.7277 | 36.2049 | 0 | 0.046428 | 0.009776 | 0.070933
2015-04-17 14:49 | 42111.6177 | 16.7171 | 16.7 | 46.0288 | 104.134 | 103.344 | 36.2064 | 26.5122 | 156.479 | 0.0656 | 211.239 | 2.199 | 94.9235 | 98.45 | 1797.1 | 0.018 | 0.0274 | 482597366 | 26.5054 | 103.344 | 16.7 | 36.2028 | 0 | 0.045988 | 0.009776 | 0.070823
2015-04-17 14:49 | 42111.6177 | 16.7078 | 16.6907 | 46.0193 | 104.721 | 103.927 | 36.2059 | 26.514 | 157.479 | 0.0623 | 210.785 | 2.196 | 94.9162 | 83.13 | 1790.8 | 0.018 | 0.0236 | 482597367 | 26.5074 | 103.927 | 16.6906 | 36.2025 | 0 | 0.044701 | 0.009776 | 0.071144
2015-04-17 14:49 | 42111.6177 | 16.7183 | 16.7011 | 46.0331 | 104.797 | 104.002 | 36.2078 | 26.513 | 158.479 | 0.0622 | 210.775 | 2.1951 | 94.8932 | 58.52 | 1828.3 | 0.018 | 0.025 | 482597368 | 26.5069 | 104.002 | 16.7011 | 36.2052 | 0 | 0.045175 | 0.009776 | 0.072155
2015-04-17 14:49 | 42111.6177 | 16.7191 | 16.7019 | 46.0317 | 104.934 | 104.138 | 36.2055 | 26.5111 | 159.479 | 0.0655 | 210.942 | 2.1935 | 94.9223 | 98.46 | 1881.1 | 0.018 | 0.028 | 482597369 | 26.5052 | 104.138 | 16.7019 | 36.2031 | 0 | 0.046191 | 0.009776 | 0.070876
2015-04-17 14:49 | 42111.6177 | 16.6535 | 16.6361 | 45.9454 | 105.649 | 104.848 | 36.1897 | 26.5145 | 160.479 | 0.068 | 211.631 | 2.1928 | 94.9204 | 83.34 | 1903.3 | 0.018 | 0.0273 | 482597370 | 26.5075 | 104.848 | 16.6362 | 36.186 | 0 | 0.045954 | 0.009776 | 0.070959
2015-04-17 14:50 | 42111.6177 | 16.5639 | 16.5466 | 45.8397 | 106.825 | 106.014 | 36.1784 | 26.5269 | 161.479 | 0.0639 | 211.931 | 2.191 | 94.9289 | 58.77 | 1877.4 | 0.018 | 0.0287 | 482597371 | 26.5189 | 106.014 | 16.5464 | 36.1732 | 0 | 0.046428 | 0.009776 | 0.070586
2015-04-17 14:50 | 42111.6177 | 16.5455 | 16.5278 | 45.819 | 108.11 | 107.289 | 36.176 | 26.5295 | 162.479 | 0.0625 | 211.353 | 2.1891 | 94.9151 | 98.45 | 1822.5 | 0.018 | 0.0287 | 482597372 | 26.5215 | 107.289 | 16.5279 | 36.171 | 0 | 0.046428 | 0.009776 | 0.071192
2015-04-17 14:50 | 42111.6177 | 16.5214 | 16.5036 | 45.7893 | 109.212 | 108.383 | 36.171 | 26.5314 | 163.479 | 0.0599 | 211.29 | 2.1876 | 94.9225 | 82.71 | 1787.6 | 0.018 | 0.0283 | 482597373 | 26.5234 | 108.383 | 16.5036 | 36.166 | 0 | 0.046293 | 0.009776 | 0.070867
2015-04-17 14:50 | 42111.6178 | 16.5039 | 16.486 | 45.7681 | 110.077 | 109.241 | 36.1675 | 26.5328 | 164.479 | 0.0585 | 210.882 | 2.1865 | 94.9264 | 57.63 | 1809.4 | 0.018 | 0.0265 | 482597374 | 26.525 | 109.241 | 16.486 | 36.1627 | 0 | 0.045683 | 0.009776 | 0.070695
2015-04-17 14:50 | 42111.6178 | 16.4815 | 16.4635 | 45.7432 | 110.69 | 109.849 | 36.1654 | 26.5365 | 165.479 | 0.0606 | 208.721 | 2.1875 | 94.9244 | 98.45 | 1861.5 | 0.018 | 0.0288 | 482597375 | 26.5287 | 109.849 | 16.4635 | 36.1607 | 0 | 0.046462 | 0.009776 | 0.070783
2015-04-17 14:50 | 42111.6178 | 16.462 | 16.4439 | 45.7199 | 111.406 | 110.559 | 36.162 | 26.5385 | 166.479 | 0.0641 | 207.656 | 2.1876 | 94.9115 | 82.24 | 1885.6 | 0.018 | 0.0313 | 482597376 | 26.5309 | 110.559 | 16.4438 | 36.1575 | 0 | 0.047308 | 0.009776 | 0.07135
2015-04-17 14:50 | 42111.6178 | 16.4408 | 16.4226 | 45.6949 | 112.334 | 111.48 | 36.1586 | 26.5409 | 167.479 | 0.0674 | 209.263 | 2.186 | 94.9266 | 56.77 | 1870.5 | 0.018 | 0.0276 | 482597377 | 26.5332 | 111.48 | 16.4226 | 36.1541 | 0 | 0.046056 | 0.009776 | 0.070687
2015-04-17 14:50 | 42111.6178 | 16.3819 | 16.3635 | 45.6216 | 113.433 | 112.57 | 36.1473 | 26.5461 | 168.479 | 0.0687 | 210.039 | 2.185 | 94.9225 | 98.46 | 1841.1 | 0.018 | 0.0285 | 482597378 | 26.5377 | 112.57 | 16.3635 | 36.142 | 0 | 0.04636 | 0.009776 | 0.070867
2015-04-17 14:50 | 42111.6178 | 16.3214 | 16.3029 | 45.5593 | 114.616 | 113.745 | 36.1471 | 26.5601 | 169.479 | 0.0668 | 209.75 | 2.1811 | 94.9454 | 83.2 | 1834.4 | 0.018 | 0.0263 | 482597379 | 26.5511 | 113.745 | 16.3029 | 36.1411 | 0 | 0.045615 | 0.009776 | 0.06986
2015-04-17 14:50 | 42111.6178 | 16.268 | 16.2494 | 45.4987 | 115.623 | 114.743 | 36.1417 | 26.5684 | 170.479 | 0.0642 | 209.353 | 2.1734 | 94.9502 | 58.27 | 1836.9 | 0.018 | 0.0281 | 482597380 | 26.559 | 114.743 | 16.2494 | 36.1351 | 0 | 0.046225 | 0.009776 | 0.069649
2015-04-17 14:50 | 42111.6178 | 16.2135 | 16.1949 | 45.4424 | 116.336 | 115.451 | 36.1411 | 26.5806 | 171.479 | 0.0594 | 209.059 | 2.1672 | 94.9375 | 98.46 | 1837.6 | 0.018 | 0.0284 | 482597381 | 26.571 | 115.451 | 16.1948 | 36.1342 | 0 | 0.046327 | 0.009776 | 0.070208
2015-04-17 14:50 | 42111.6178 | 16.2261 | 16.2074 | 45.4599 | 116.587 | 115.699 | 36.144 | 26.5799 | 172.479 | 0.0585 | 209.078 | 2.1672 | 94.9427 | 98.23 | 1844.6 | 0.019 | 0.03 | 482597382 | 26.5712 | 115.7 | 16.2073 | 36.1383 | 0 | 0.046868 | 0.012159 | 0.069979
2015-04-17 14:50 | 42111.6179 | 16.2305 | 16.2115 | 45.4607 | 116.676 | 115.788 | 36.14 | 26.5759 | 173.479 | 0.0628 | 208.708 | 2.1666 | 94.9318 | 98.41 | 1858.8 | 0.018 | 0.0258 | 482597383 | 26.5676 | 115.788 | 16.2117 | 36.135 | 0 | 0.045446 | 0.009776 | 0.070458
2015-04-17 14:50 | 42111.6179 | 16.2093 | 16.1903 | 45.439 | 117.19 | 116.297 | 36.1396 | 26.5805 | 174.479 | 0.0625 | 208.377 | 2.1655 | 94.9732 | 82.73 | 1865.5 | 0.018 | 0.0231 | 482597384 | 26.5724 | 116.297 | 16.1904 | 36.1347 | 0 | 0.044532 | 0.009776 | 0.068638
2015-04-17 14:50 | 42111.6179 | 16.1624 | 16.1437 | 45.3843 | 118.263 | 117.362 | 36.1331 | 26.5864 | 175.479 | 0.0567 | 208.384 | 2.163 | 94.9738 | 57.3 | 1847.8 | 0.023 | 0.0258 | 482597385 | 26.5781 | 117.362 | 16.1435 | 36.128 | 0 | 0.045446 | 0.021692 | 0.068612
2015-04-17 14:50 | 42111.6179 | 16.1403 | 16.1212 | 45.3637 | 119.418 | 118.508 | 36.1343 | 26.5926 | 176.479 | 0.0502 | 208.771 | 2.1611 | 94.9891 | 98.46 | 1826.7 | 0.018 | 0.0267 | 482597386 | 26.5842 | 118.508 | 16.1212 | 36.1293 | 0 | 0.045751 | 0.009776 | 0.067939
2015-04-17 14:50 | 42111.6179 | 16.1347 | 16.1154 | 45.3587 | 120.375 | 119.458 | 36.1342 | 26.5938 | 177.479 | 0.0504 | 208.386 | 2.1593 | 95.0025 | 37.21 | 1825.8 | 0.018 | 0.0256 | 482597387 | 26.5858 | 119.458 | 16.1154 | 36.1296 | 0 | 0.045378 | 0.009776 | 0.06735
2015-04-17 14:50 | 42111.6179 | 16.1326 | 16.1132 | 45.3572 | 121.05 | 120.127 | 36.1338 | 26.594 | 178.479 | 0.0511 | 208.538 | 2.1572 | 94.9805 | 21.03 | 1848.8 | 0.018 | 0.0264 | 482597388 | 26.5864 | 120.127 | 16.1132 | 36.1298 | 0 | 0.045649 | 0.009776 | 0.068317
2015-04-17 14:50 | 42111.6179 | 16.1312 | 16.1117 | 45.3564 | 121.773 | 120.845 | 36.1336 | 26.5942 | 179.479 | 0.0522 | 208.837 | 2.1549 | 94.9975 | 58.42 | 1871 | 0.018 | 0.0256 | 482597389 | 26.587 | 120.845 | 16.1117 | 36.1301 | 0 | 0.045378 | 0.009776 | 0.06757
2015-04-17 14:50 | 42111.6179 | 16.1289 | 16.1093 | 45.3546 | 122.686 | 121.75 | 36.1333 | 26.5945 | 180.479 | 0.0462 | 208.513 | 2.1537 | 95.0082 | 98.46 | 1871.8 | 0.018 | 0.0246 | 482597390 | 26.5876 | 121.75 | 16.1093 | 36.1302 | 0 | 0.04504 | 0.009776 | 0.0671
2015-04-17 14:50 | 42111.618 | 16.1248 | 16.105 | 45.3507 | 123.706 | 122.762 | 36.1328 | 26.5951 | 181.479 | 0.0464 | 208.219 | 2.1531 | 95.0168 | 82.4 | 1849.4 | 0.018 | 0.0261 | 482597391 | 26.5884 | 122.762 | 16.105 | 36.13 | 0 | 0.045548 | 0.009776 | 0.066721
2015-04-17 14:50 | 42111.618 | 16.1199 | 16.1 | 45.3456 | 124.643 | 123.692 | 36.1321 | 26.5958 | 182.479 | 0.0472 | 208.154 | 2.1515 | 95.0028 | 56.6 | 1838 | 0.018 | 0.026 | 482597392 | 26.5892 | 123.692 | 16.1 | 36.1296 | 0 | 0.045514 | 0.009776 | 0.067337
2015-04-17 14:50 | 42111.618 | 16.1138 | 16.0937 | 45.3392 | 125.447 | 124.49 | 36.1314 | 26.5967 | 183.479 | 0.0494 | 207.909 | 2.1513 | 95.0073 | 75.13 | 1841.4 | 0.018 | 0.0241 | 482597393 | 26.5902 | 124.49 | 16.0937 | 36.1291 | 0 | 0.044871 | 0.009776 | 0.067139
2015-04-17 14:50 | 42111.618 | 16.1048 | 16.0847 | 45.3295 | 126.162 | 125.198 | 36.1305 | 26.5981 | 184.479 | 0.0466 | 208.026 | 2.1512 | 95.0204 | 62.84 | 1841 | 0.018 | 0.0289 | 482597394 | 26.5917 | 125.198 | 16.0846 | 36.1283 | 0 | 0.046496 | 0.009776 | 0.066563
2015-04-17 14:50 | 42111.618 | 16.0937 | 16.0734 | 45.3171 | 126.854 | 125.885 | 36.1294 | 26.5999 | 185.479 | 0.0494 | 207.84 | 2.1497 | 95.0188 | 56.58 | 1847.2 | 0.018 | 0.0239 | 482597395 | 26.5934 | 125.885 | 16.0734 | 36.1272 | 0 | 0.044803 | 0.009776 | 0.066634
2015-04-17 14:50 | 42111.618 | 16.0879 | 16.0675 | 45.312 | 127.542 | 126.568 | 36.1296 | 26.6013 | 186.479 | 0.0466 | 207.72 | 2.1489 | 95.0255 | 80.61 | 1855.2 | 0.018 | 0.0345 | 482597396 | 26.595 | 126.568 | 16.0675 | 36.1275 | 0 | 0.048392 | 0.009776 | 0.066339
2015-04-17 14:50 | 42111.618 | 16.0861 | 16.0656 | 45.31 | 128.201 | 127.222 | 36.1289 | 26.6012 | 187.479 | 0.0478 | 204.478 | 2.1472 | 95.0141 | 66.49 | 1846.6 | 0.018 | 0.0278 | 482597397 | 26.5951 | 127.222 | 16.0656 | 36.1271 | 0 | 0.046123 | 0.009776 | 0.06684
2015-04-17 14:50 | 42111.618 | 16.0809 | 16.0603 | 45.3048 | 129.01 | 128.024 | 36.1285 | 26.6022 | 188.479 | 0.0474 | 204.423 | 2.1463 | 95.0117 | 56.13 | 1861.2 | 0.018 | 0.027 | 482597398 | 26.5961 | 128.024 | 16.0603 | 36.1269 | 0 | 0.045852 | 0.009776 | 0.066946
2015-04-17 14:50 | 42111.618 | 16.0756 | 16.0548 | 45.2984 | 129.974 | 128.981 | 36.1273 | 26.6025 | 189.479 | 0.0489 | 206.421 | 2.1452 | 95.0284 | 98.47 | 1819.5 | 0.018 | 0.0266 | 482597399 | 26.5964 | 128.981 | 16.0548 | 36.1256 | 0 | 0.045717 | 0.009776 | 0.066212
2015-04-17 14:50 | 42111.6181 | 16.0512 | 16.0303 | 45.2687 | 130.969 | 129.968 | 36.1228 | 26.6047 | 190.479 | 0.0498 | 207.1 | 2.144 | 95.0253 | 82.77 | 1732 | 0.018 | 0.0272 | 482597400 | 26.5983 | 129.968 | 16.0303 | 36.1208 | 0 | 0.04592 | 0.009776 | 0.066348
2015-04-17 14:50 | 42111.6181 | 16.0171 | 15.9961 | 45.2315 | 131.796 | 130.788 | 36.1209 | 26.6111 | 191.479 | 0.0491 | 207.194 | 2.1415 | 95.0264 | 56.89 | 1719.2 | 0.018 | 0.0271 | 482597401 | 26.6042 | 130.789 | 15.9961 | 36.1182 | 0 | 0.045886 | 0.009776 | 0.066299
2015-04-17 14:50 | 42111.6181 | 15.9691 | 15.948 | 45.1758 | 132.458 | 131.445 | 36.1153 | 26.6179 | 192.479 | 0.0503 | 206.928 | 2.1311 | 95.0229 | 98.48 | 1789.7 | 0.018 | 0.0292 | 482597402 | 26.6104 | 131.445 | 15.948 | 36.1119 | 0 | 0.046597 | 0.009776 | 0.066453
2015-04-17 14:50 | 42111.6181 | 15.9352 | 15.9141 | 45.1443 | 133.023 | 132.005 | 36.118 | 26.6278 | 193.479 | 0.0465 | 206.745 | 2.1281 | 95.0368 | 81.99 | 1874.9 | 0.018 | 0.0322 | 482597403 | 26.6201 | 132.005 | 15.9141 | 36.1143 | 0 | 0.047613 | 0.009776 | 0.065842
2015-04-17 14:50 | 42111.6181 | 15.9124 | 15.8911 | 45.113 | 133.783 | 132.759 | 36.1106 | 26.6275 | 194.479 | 0.0424 | 206.552 | 2.1281 | 95.0642 | 55.5 | 1909.6 | 0.018 | 0.0333 | 482597404 | 26.6195 | 132.759 | 15.8911 | 36.1067 | 0 | 0.047986 | 0.009776 | 0.064638
2015-04-17 14:50 | 42111.6181 | 15.8648 | 15.8435 | 45.066 | 134.743 | 133.711 | 36.1121 | 26.6395 | 195.479 | 0.0399 | 206.533 | 2.1281 | 95.0765 | 98.48 | 1902.1 | 0.018 | 0.0236 | 482597405 | 26.6311 | 133.711 | 15.8435 | 36.1075 | 0 | 0.044701 | 0.009776 | 0.064097
2015-04-17 14:50 | 42111.6181 | 15.8391 | 15.8177 | 45.0381 | 135.828 | 134.788 | 36.11 | 26.6438 | 196.479 | 0.0402 | 206.403 | 2.1279 | 95.074 | 29.88 | 1889.7 | 0.018 | 0.0221 | 482597406 | 26.6354 | 134.788 | 15.8176 | 36.1055 | 0 | 0.044193 | 0.009776 | 0.064207
2015-04-17 14:50 | 42111.6181 | 15.8203 | 15.7986 | 45.0172 | 136.93 | 135.881 | 36.1079 | 26.6465 | 197.479 | 0.042 | 206.218 | 2.1269 | 95.0807 | 14.11 | 1874.4 | 0.018 | 0.0235 | 482597407 | 26.6382 | 135.881 | 15.7986 | 36.1035 | 0 | 0.044667 | 0.009776 | 0.063912
2015-04-17 14:50 | 42111.6181 | 15.7936 | 15.7718 | 44.9876 | 137.892 | 136.835 | 36.1054 | 26.6507 | 198.479 | 0.0389 | 206.446 | 2.1253 | 95.0888 | 55.31 | 1865.2 | 0.018 | 0.0266 | 482597408 | 26.6423 | 136.835 | 15.7718 | 36.1009 | 0 | 0.045717 | 0.009776 | 0.063556
2015-04-17 14:50 | 42111.6182 | 15.7698 | 15.7479 | 44.962 | 138.692 | 137.629 | 36.1037 | 26.6549 | 199.479 | 0.0358 | 206.779 | 2.1244 | 95.0768 | 98.49 | 1861.6 | 0.018 | 0.0199 | 482597409 | 26.6465 | 137.629 | 15.7479 | 36.0993 | 0 | 0.043448 | 0.009776 | 0.064084
2015-04-17 14:50 | 42111.6182 | 15.7548 | 15.7328 | 44.9456 | 139.273 | 138.205 | 36.1022 | 26.6573 | 200.479 | 0.0387 | 206.31 | 2.1225 | 95.0923 | 82.45 | 1865.1 | 0.019 | 0.0298 | 482597410 | 26.649 | 138.205 | 15.7328 | 36.098 | 0 | 0.046801 | 0.012159 | 0.063402
2015-04-17 14:50 | 42111.6182 | 15.7497 | 15.7277 | 44.9422 | 139.608 | 138.538 | 36.1032 | 26.6592 | 201.479 | 0.0387 | 206.201 | 2.122 | 95.1026 | 56.03 | 1886.9 | 0.019 | 0.0295 | 482597411 | 26.6513 | 138.538 | 15.7277 | 36.0995 | 0 | 0.046699 | 0.012159 | 0.06295
2015-04-17 14:50 | 42111.6182 | 15.7525 | 15.7305 | 44.9432 | 139.958 | 138.885 | 36.1008 | 26.6566 | 202.479 | 0.0383 | 206.089 | 2.1198 | 95.0866 | 98.49 | 1914.4 | 0.018 | 0.0304 | 482597412 | 26.6492 | 138.885 | 15.7304 | 36.0976 | 0 | 0.047004 | 0.009776 | 0.063653
2015-04-17 14:50 | 42111.6182 | 15.6745 | 15.6523 | 44.8467 | 140.71 | 139.631 | 36.0865 | 26.6634 | 203.479 | 0.0359 | 206.252 | 2.1195 | 95.1269 | 54.89 | 1929 | 0.018 | 0.0261 | 482597413 | 26.6547 | 139.631 | 15.6524 | 36.0816 | 0 | 0.045548 | 0.009776 | 0.061881
2015-04-17 14:50 | 42111.6182 | 15.6036 | 15.5814 | 44.774 | 141.846 | 140.757 | 36.0862 | 26.6794 | 204.479 | 0.0376 | 206.134 | 2.1179 | 95.1294 | 55.75 | 1902.4 | 0.018 | 0.0286 | 482597414 | 26.6699 | 140.757 | 15.5814 | 36.0804 | 0 | 0.046394 | 0.009776 | 0.061772
2015-04-17 14:50 | 42111.6182 | 15.5723 | 15.5499 | 44.7385 | 142.999 | 141.901 | 36.0824 | 26.6836 | 205.479 | 0.0363 | 206.21 | 2.1161 | 95.1358 | 62.74 | 1842.7 | 0.018 | 0.0249 | 482597415 | 26.674 | 141.901 | 15.5499 | 36.0766 | 0 | 0.045141 | 0.009776 | 0.06149
2015-04-17 14:50 | 42111.6182 | 15.5389 | 15.5164 | 44.7012 | 143.921 | 142.816 | 36.0789 | 26.6885 | 206.479 | 0.0329 | 206.335 | 2.1144 | 95.1278 | 53 | 1811.4 | 0.018 | 0.0272 | 482597416 | 26.6789 | 142.816 | 15.5164 | 36.073 | 0 | 0.04592 | 0.009776 | 0.061842
2015-04-17 14:50 | 42111.6183 | 15.5135 | 15.491 | 44.6738 | 144.499 | 143.39 | 36.077 | 26.6928 | 207.479 | 0.0302 | 206.124 | 2.1123 | 95.139 | 69.85 | 1829.7 | 0.018 | 0.0199 | 482597417 | 26.6833 | 143.39 | 15.491 | 36.0713 | 0 | 0.043448 | 0.009776 | 0.06135
2015-04-17 14:50 | 42111.6183 | 15.5194 | 15.4966 | 44.681 | 145.123 | 144.009 | 36.0771 | 26.6915 | 208.479 | 0.0303 | 206.246 | 2.1117 | 95.144 | 50.75 | 1874.7 | 0.018 | 0.0225 | 482597418 | 26.6827 | 144.009 | 15.4967 | 36.0722 | 0 | 0.044329 | 0.009776 | 0.06113
2015-04-17 14:50 | 42111.6183 | 15.494 | 15.4713 | 44.6536 | 146.025 | 144.903 | 36.075 | 26.6956 | 209.479 | 0.0291 | 206.355 | 2.1102 | 95.1631 | 55.45 | 1906.2 | 0.018 | 0.0264 | 482597419 | 26.6868 | 144.903 | 15.4713 | 36.0702 | 0 | 0.045649 | 0.009776 | 0.06029
2015-04-17 14:50 | 42111.6183 | 15.4915 | 15.4685 | 44.6515 | 147.116 | 145.985 | 36.0745 | 26.6959 | 210.479 | 0.0273 | 206.254 | 2.1097 | 95.1745 | 77.88 | 1902.2 | 0.018 | 0.0272 | 482597420 | 26.6874 | 145.985 | 15.4685 | 36.0703 | 0 | 0.04592 | 0.009776 | 0.059789
2015-04-17 14:50 | 42111.6183 | 15.4882 | 15.4651 | 44.6485 | 148.266 | 147.127 | 36.0738 | 26.6961 | 211.479 | 0.0228 | 206.014 | 2.109 | 95.1659 | 64.01 | 1867.7 | 0.018 | 0.0242 | 482597421 | 26.688 | 147.126 | 15.4651 | 36.07 | 0 | 0.044904 | 0.009776 | 0.060167
2015-04-17 14:50 | 42111.6183 | 15.473 | 15.4498 | 44.6309 | 149.279 | 148.131 | 36.0712 | 26.6976 | 212.479 | 0.0251 | 206.119 | 2.108 | 95.1536 | 55.14 | 1839 | 0.026 | 0.0185 | 482597422 | 26.6896 | 148.131 | 15.4498 | 36.0676 | 0 | 0.042974 | 0.028841 | 0.060708
2015-04-17 14:50 | 42111.6183 | 15.4619 | 15.4385 | 44.6195 | 150.125 | 148.97 | 36.0706 | 26.6997 | 213.479 | 0.0246 | 206.043 | 2.1074 | 95.1342 | 98.5 | 1827.3 | 0.018 | 0.0186 | 482597423 | 26.6918 | 148.97 | 15.4385 | 36.0672 | 0 | 0.043008 | 0.009776 | 0.061561
2015-04-17 14:50 | 42111.6183 | 15.4551 | 15.4316 | 44.6123 | 150.701 | 149.542 | 36.0698 | 26.7006 | 214.479 | 0.0291 | 206.177 | 2.1073 | 95.1698 | 82.02 | 1835.3 | 0.018 | 0.0274 | 482597424 | 26.6929 | 149.542 | 15.4316 | 36.0667 | 0 | 0.045988 | 0.009776 | 0.059996
2015-04-17 14:50 | 42111.6183 | 15.4542 | 15.4307 | 44.6123 | 150.923 | 149.762 | 36.0701 | 26.701 | 215.479 | 0.0279 | 206.136 | 2.1065 | 95.1688 | 38.04 | 1862.4 | 0.022 | 0.0263 | 482597425 | 26.6937 | 149.761 | 15.4307 | 36.0674 | 0 | 0.045615 | 0.019308 | 0.06004
2015-04-17 14:50 | 42111.6184 | 15.4568 | 15.4332 | 44.6151 | 151.143 | 149.98 | 36.0698 | 26.7002 | 216.479 | 0.0286 | 206.041 | 2.1058 | 95.1419 | 81.86 | 1885.6 | 0.018 | 0.0276 | 482597426 | 26.6931 | 149.981 | 15.4333 | 36.0674 | 0 | 0.046056 | 0.009776 | 0.061222
2015-04-17 14:50 | 42111.6184 | 15.4477 | 15.424 | 44.6042 | 151.804 | 150.635 | 36.0679 | 26.7009 | 217.479 | 0.0283 | 205.824 | 2.1053 | 95.183 | 54.35 | 1889 | 0.018 | 0.0212 | 482597427 | 26.6938 | 150.636 | 15.424 | 36.0657 | 0 | 0.043889 | 0.009776 | 0.059415
2015-04-17 14:50 | 42111.6184 | 15.4386 | 15.4148 | 44.5954 | 152.896 | 151.719 | 36.0677 | 26.7028 | 218.479 | 0.0264 | 205.721 | 2.1047 | 95.1838 | 60.73 | 1870.2 | 0.018 | 0.0247 | 482597428 | 26.6958 | 151.719 | 15.4148 | 36.0656 | 0 | 0.045074 | 0.009776 | 0.05938
2015-04-17 14:50 | 42111.6184 | 15.4364 | 15.4124 | 44.5937 | 154.059 | 152.873 | 36.0675 | 26.7032 | 219.479 | 0.0257 | 205.215 | 2.1046 | 95.1746 | 80.64 | 1843.6 | 0.018 | 0.0174 | 482597429 | 26.6963 | 152.873 | 15.4124 | 36.0656 | 0 | 0.042602 | 0.009776 | 0.059785
2015-04-17 14:51 | 42111.6184 | 15.4359 | 15.4118 | 44.5937 | 155.047 | 153.852 | 36.0673 | 26.7032 | 220.479 | 0.0251 | 205.107 | 2.104 | 95.1819 | 54.77 | 1821.9 | 0.018 | 0.0165 | 482597430 | 26.6965 | 153.852 | 15.4118 | 36.0657 | 0 | 0.042297 | 0.009776 | 0.059464
2015-04-17 14:51 | 42111.6184 | 15.4357 | 15.4114 | 44.5939 | 155.767 | 154.567 | 36.0672 | 26.7032 | 221.479 | 0.0252 | 205.312 | 2.1035 | 95.1781 | 98.52 | 1820.1 | 0.02 | 0.0262 | 482597431 | 26.6966 | 154.567 | 15.4114 | 36.0658 | 0 | 0.045582 | 0.014542 | 0.059631
2015-04-17 14:51 | 42111.6184 | 15.435 | 15.4106 | 44.5934 | 156.513 | 155.307 | 36.0668 | 26.7031 | 222.479 | 0.0269 | 205.566 | 2.1027 | 95.1769 | 82.1 | 1832.9 | 0.019 | 0.029 | 482597432 | 26.6966 | 155.307 | 15.4107 | 36.0656 | 0 | 0.04653 | 0.012159 | 0.059683
2015-04-17 14:51 | 42111.6184 | 15.4322 | 15.4077 | 44.5908 | 157.491 | 156.277 | 36.0665 | 26.7035 | 223.479 | 0.0239 | 202.616 | 2.1014 | 95.1788 | 54.76 | 1854.2 | 0.018 | 0.0286 | 482597433 | 26.6971 | 156.277 | 15.4077 | 36.0654 | 0 | 0.046394 | 0.009776 | 0.0596
2015-04-17 14:51 | 42111.6185 | 15.4293 | 15.4046 | 44.5881 | 158.647 | 157.424 | 36.0663 | 26.704 | 224.479 | 0.0249 | 203.18 | 2.1001 | 95.187 | 98.31 | 1859.8 | 0.018 | 0.0246 | 482597434 | 26.6976 | 157.424 | 15.4046 | 36.0652 | 0 | 0.04504 | 0.009776 | 0.059239
2015-04-17 14:51 | 42111.6185 | 15.4275 | 15.4026 | 44.5865 | 159.755 | 158.523 | 36.0659 | 26.7042 | 225.479 | 0.0259 | 204.885 | 2.0983 | 95.1806 | 81.83 | 1844.4 | 0.018 | 0.0219 | 482597435 | 26.6978 | 158.523 | 15.4027 | 36.0649 | 0 | 0.044126 | 0.009776 | 0.059521
2015-04-17 14:51 | 42111.6185 | 15.4243 | 15.3993 | 44.5832 | 160.686 | 159.446 | 36.0654 | 26.7045 | 226.479 | 0.026 | 205.114 | 2.0976 | 95.1742 | 54.18 | 1821.3 | 0.018 | 0.0176 | 482597436 | 26.6982 | 159.446 | 15.3993 | 36.0645 | 0 | 0.04267 | 0.009776 | 0.059802
2015-04-17 14:51 | 42111.6185 | 15.4225 | 15.3975 | 44.5816 | 161.314 | 160.068 | 36.0652 | 26.7048 | 227.479 | 0.0228 | 205.314 | 2.0975 | 95.1817 | 98.53 | 1807.2 | 0.018 | 0.0228 | 482597437 | 26.6985 | 160.068 | 15.3974 | 36.0643 | 0 | 0.04443 | 0.009776 | 0.059472
2015-04-17 14:51 | 42111.6185 | 15.4206 | 15.3955 | 44.5795 | 161.635 | 160.387 | 36.0649 | 26.705 | 228.479 | 0.0258 | 205.387 | 2.089 | 95.1797 | 81.84 | 1811.5 | 0.018 | 0.0263 | 482597438 | 26.6987 | 160.387 | 15.3955 | 36.0641 | 0 | 0.045615 | 0.009776 | 0.05956
2015-04-17 14:51 | 42111.6185 | 15.4106 | 15.3853 | 44.565 | 161.996 | 160.745 | 36.0611 | 26.7044 | 229.479 | 0.0253 | 205.605 | 2.089 | 95.1852 | 54.14 | 1826.7 | 0.018 | 0.0247 | 482597439 | 26.6979 | 160.745 | 15.3854 | 36.0601 | 0 | 0.045074 | 0.009776 | 0.059319
2015-04-17 14:51 | 42111.6185 | 15.3403 | 15.3151 | 44.4831 | 162.709 | 161.452 | 36.0525 | 26.7135 | 230.479 | 0.0263 | 205.668 | 2.089 | 95.183 | 98.54 | 1807.8 | 0.018 | 0.0237 | 482597440 | 26.7059 | 161.453 | 15.3151 | 36.05 | 0 | 0.044735 | 0.009776 | 0.059415
2015-04-17 14:51 | 42111.6185 | 15.2923 | 15.267 | 44.4274 | 163.723 | 162.458 | 36.0463 | 26.7195 | 231.479 | 0.0244 | 205.698 | 2.089 | 95.1807 | 98.36 | 1858 | 0.018 | 0.0191 | 482597441 | 26.7112 | 162.458 | 15.267 | 36.0429 | 0 | 0.043177 | 0.009776 | 0.059516
2015-04-17 14:51 | 42111.6185 | 15.2505 | 15.2251 | 44.3822 | 164.779 | 163.506 | 36.0438 | 26.727 | 232.479 | 0.0236 | 205.777 | 2.089 | 95.1827 | 98.49 | 1842.1 | 0.018 | 0.0236 | 482597442 | 26.7183 | 163.506 | 15.2251 | 36.0399 | 0 | 0.044701 | 0.009776 | 0.059429
2015-04-17 14:51 | 42111.6186 | 15.2389 | 15.2133 | 44.3698 | 165.722 | 164.441 | 36.0426 | 26.7287 | 233.479 | 0.0261 | 205.954 | 2.089 | 95.1794 | 81.73 | 1829 | 0.018 | 0.0234 | 482597443 | 26.7201 | 164.441 | 15.2133 | 36.0388 | 0 | 0.044633 | 0.009776 | 0.059574
2015-04-17 14:51 | 42111.6186 | 15.1932 | 15.1676 | 44.315 | 166.573 | 165.284 | 36.035 | 26.7331 | 234.479 | 0.0252 | 206.102 | 2.089 | 95.1756 | 53.8 | 1820.8 | 0.018 | 0.0172 | 482597444 | 26.724 | 165.285 | 15.1675 | 36.0307 | 0 | 0.042534 | 0.009776 | 0.059741
2015-04-17 14:51 | 42111.6186 | 15.182 | 15.1562 | 44.3057 | 167.304 | 166.01 | 36.0362 | 26.7365 | 235.479 | 0.0246 | 206.177 | 2.089 | 95.1865 | 98.54 | 1781.7 | 0.018 | 0.0264 | 482597445 | 26.7276 | 166.01 | 15.1562 | 36.0322 | 0 | 0.045649 | 0.009776 | 0.059261
2015-04-17 14:51 | 42111.6186 | 15.1787 | 15.1529 | 44.3022 | 167.904 | 166.605 | 36.0354 | 26.7366 | 236.479 | 0.0252 | 206.198 | 2.089 | 95.1897 | 81.53 | 1801.6 | 0.018 | 0.0279 | 482597446 | 26.7281 | 166.605 | 15.1529 | 36.0318 | 0 | 0.046157 | 0.009776 | 0.059121
2015-04-17 14:51 | 42111.6186 | 15.1652 | 15.1392 | 44.2859 | 168.67 | 167.365 | 36.0326 | 26.7375 | 237.479 | 0.0239 | 205.983 | 2.089 | 95.1954 | 53.37 | 1792.4 | 0.018 | 0.0274 | 482597447 | 26.729 | 167.365 | 15.1393 | 36.029 | 0 | 0.045988 | 0.009776 | 0.05887
2015-04-17 14:51 | 42111.6186 | 15.1306 | 15.1045 | 44.2449 | 169.759 | 168.445 | 36.0269 | 26.7408 | 238.479 | 0.0212 | 206.12 | 2.089 | 95.1969 | 98.54 | 1806.7 | 0.018 | 0.0262 | 482597448 | 26.732 | 168.445 | 15.1045 | 36.023 | 0 | 0.045582 | 0.009776 | 0.058804
2015-04-17 14:51 | 42111.6186 | 15.1027 | 15.0764 | 44.2163 | 171.046 | 169.721 | 36.0261 | 26.7465 | 239.479 | 0.0241 | 206.265 | 2.089 | 95.1927 | 81.57 | 1840.6 | 0.018 | 0.0249 | 482597449 | 26.7376 | 169.721 | 15.0764 | 36.0221 | 0 | 0.045141 | 0.009776 | 0.058989
2015-04-17 14:51 | 42111.6186 | 15.092 | 15.0656 | 44.2046 | 172.198 | 170.864 | 36.0246 | 26.7478 | 240.479 | 0.0252 | 206.225 | 2.089 | 95.1971 | 53.34 | 1809 | 0.018 | 0.025 | 482597450 | 26.739 | 170.864 | 15.0656 | 36.0209 | 0 | 0.045175 | 0.009776 | 0.058795
2015-04-17 14:51 | 42111.6186 | 15.087 | 15.0605 | 44.1999 | 173.024 | 171.684 | 36.0242 | 26.7485 | 241.479 | 0.0233 | 206.208 | 2.0889 | 95.2014 | 98.53 | 1708 | 0.018 | 0.025 | 482597451 | 26.74 | 171.684 | 15.0605 | 36.0208 | 0 | 0.045175 | 0.009776 | 0.058606
2015-04-17 14:51 | 42111.6187 | 15.0849 | 15.0584 | 44.1976 | 173.393 | 172.049 | 36.0234 | 26.7484 | 242.479 | 0.0216 | 206.169 | 2.0883 | 95.2215 | 60.92 | 1727.6 | 0.018 | 0.0242 | 482597452 | 26.7402 | 172.05 | 15.0583 | 36.0204 | 0 | 0.044904 | 0.009776 | 0.057723
2015-04-17 14:51 | 42111.6187 | 15.0788 | 15.0522 | 44.1917 | 173.756 | 172.41 | 36.0232 | 26.7496 | 243.479 | 0.0205 | 206.247 | 2.0885 | 95.2074 | 52.13 | 1810.9 | 0.018 | 0.0216 | 482597453 | 26.7417 | 172.41 | 15.0522 | 36.0205 | 0 | 0.044024 | 0.009776 | 0.058343
2015-04-17 14:51 | 42111.6187 | 15.0766 | 15.0499 | 44.1891 | 174.505 | 173.152 | 36.0223 | 26.7494 | 244.479 | 0.0191 | 206.116 | 2.0884 | 95.2048 | 74.38 | 1791.6 | 0.018 | 0.0186 | 482597454 | 26.7416 | 173.152 | 15.0499 | 36.0198 | 0 | 0.043008 | 0.009776 | 0.058457
2015-04-17 14:51 | 42111.6187 | 15.0732 | 15.0463 | 44.1863 | 175.542 | 174.181 | 36.0222 | 26.7502 | 245.479 | 0.0222 | 206.083 | 2.0883 | 95.2247 | 55.18 | 1744.6 | 0.018 | 0.0187 | 482597455 | 26.7425 | 174.181 | 15.0463 | 36.02 | 0 | 0.043042 | 0.009776 | 0.057582
2015-04-17 14:51 | 42111.6187 | 15.0695 | 15.0425 | 44.1823 | 176.561 | 175.191 | 36.0213 | 26.7503 | 246.479 | 0.024 | 205.883 | 2.0881 | 95.2143 | 52.66 | 1593.9 | 0.018 | 0.0177 | 482597456 | 26.7428 | 175.191 | 15.0425 | 36.0193 | 0 | 0.042703 | 0.009776 | 0.058039
2015-04-17 14:51 | 42111.6187 | 15.0658 | 15.0387 | 44.179 | 177.422 | 176.046 | 36.0212 | 26.7511 | 247.479 | 0.0266 | 205.691 | 2.0879 | 95.2196 | 98.54 | 1531.3 | 0.018 | 0.0195 | 482597457 | 26.7437 | 176.046 | 15.0387 | 36.0194 | 0 | 0.043313 | 0.009776 | 0.057806
2015-04-17 14:51 | 42111.6187 | 15.063 | 15.0357 | 44.1756 | 178.099 | 176.717 | 36.0202 | 26.751 | 248.479 | 0.0285 | 205.608 | 2.0878 | 95.2249 | 81.43 | 1589.5 | 0.018 | 0.025 | 482597458 | 26.7437 | 176.717 | 15.0357 | 36.0186 | 0 | 0.045175 | 0.009776 | 0.057573
2015-04-17 14:51 | 42111.6187 | 15.0582 | 15.0309 | 44.171 | 178.737 | 177.35 | 36.02 | 26.7519 | 249.479 | 0.0265 | 206.164 | 2.0873 | 95.2193 | 26.59 | 1732.1 | 0.018 | 0.0196 | 482597459 | 26.7446 | 177.35 | 15.0309 | 36.0185 | 0 | 0.043347 | 0.009776 | 0.05782
2015-04-17 14:51 | 42111.6188 | 15.0573 | 15.0298 | 44.1701 | 179.54 | 178.147 | 36.0196 | 26.7519 | 250.479 | 0.0252 | 206.65 | 2.0868 | 95.222 | 68.98 | 1694.7 | 0.018 | 0.0266 | 482597460 | 26.7447 | 178.147 | 15.0298 | 36.0183 | 0 | 0.045717 | 0.009776 | 0.057701
2015-04-17 14:51 | 42111.6188 | 15.0526 | 15.025 | 44.1654 | 180.45 | 179.049 | 36.0192 | 26.7525 | 251.479 | 0.0225 | 206.528 | 2.086 | 95.1971 | 52.43 | 1672.3 | 0.018 | 0.0257 | 482597461 | 26.7454 | 179.049 | 15.025 | 36.0179 | 0 | 0.045412 | 0.009776 | 0.058795
2015-04-17 14:51 | 42111.6188 | 15.0506 | 15.0229 | 44.1636 | 181.413 | 180.004 | 36.0188 | 26.7528 | 252.479 | 0.0245 | 206.308 | 2.0851 | 95.2205 | 98.55 | 1553.7 | 0.018 | 0.027 | 482597462 | 26.7457 | 180.004 | 15.0229 | 36.0176 | 0 | 0.045852 | 0.009776 | 0.057767
2015-04-17 14:51 | 42111.6188 | 15.047 | 15.0191 | 44.1599 | 182.434 | 181.016 | 36.0183 | 26.7532 | 253.479 | 0.0277 | 205.898 | 2.084 | 95.2348 | 81.06 | 1471.9 | 0.018 | 0.0188 | 482597463 | 26.7462 | 181.016 | 15.0191 | 36.0172 | 0 | 0.043076 | 0.009776 | 0.057138
2015-04-17 14:51 | 42111.6188 | 15.0451 | 15.017 | 44.1583 | 183.517 | 182.091 | 36.018 | 26.7535 | 254.479 | 0.0279 | 205.704 | 2.0851 | 95.2241 | 52.08 | 1309 | 0.018 | 0.0186 | 482597464 | 26.7465 | 182.091 | 15.017 | 36.0171 | 0 | 0.043008 | 0.009776 | 0.057609
2015-04-17 14:51 | 42111.6188 | 15.0427 | 15.0145 | 44.1561 | 184.476 | 183.042 | 36.0177 | 26.7538 | 255.479 | 0.0254 | 206.022 | 2.0859 | 95.2189 | 98.55 | 1048.6 | 0.018 | 0.0187 | 482597465 | 26.7468 | 183.041 | 15.0145 | 36.0168 | 0 | 0.043042 | 0.009776 | 0.057837
2015-04-17 14:51 | 42111.6188 | 15.0398 | 15.0115 | 44.153 | 185.177 | 183.737 | 36.0172 | 26.7541 | 256.479 | 0.0227 | 206.287 | 2.086 | 95.1838 | 80.58 | 799.19 | 0.018 | 0.0246 | 482597466 | 26.7471 | 183.737 | 15.0115 | 36.0164 | 0 | 0.04504 | 0.009776 | 0.05938
2015-04-17 14:51 | 42111.6188 | 15.0363 | 15.0079 | 44.1488 | 185.634 | 184.191 | 36.0164 | 26.7542 | 257.479 | 0.0256 | 206.295 | 2.0858 | 95.213 | 51.22 | 655.49 | 0.018 | 0.027 | 482597467 | 26.7473 | 184.191 | 15.0079 | 36.0156 | 0 | 0.045852 | 0.009776 | 0.058097
2015-04-17 14:51 | 42111.6188 | 15.0306 | 15.0021 | 44.1427 | 186.184 | 184.736 | 36.0159 | 26.7551 | 258.479 | 0.0267 | 206.181 | 2.0845 | 95.2281 | 98.55 | 639.81 | 0.018 | 0.0254 | 482597468 | 26.7481 | 184.736 | 15.0021 | 36.015 | 0 | 0.045311 | 0.009776 | 0.057433
2015-04-17 14:51 | 42111.6189 | 15.0263 | 14.9977 | 44.1377 | 187.077 | 185.622 | 36.015 | 26.7554 | 259.479 | 0.0206 | 205.908 | 2.0837 | 95.2233 | 77.91 | 617.14 | 0.018 | 0.0264 | 482597469 | 26.7484 | 185.622 | 14.9977 | 36.0141 | 0 | 0.045649 | 0.009776 | 0.057644
2015-04-17 14:51 | 42111.6189 | 15.0116 | 14.9829 | 44.1208 | 188.186 | 186.721 | 36.0128 | 26.757 | 260.479 | 0.0199 | 205.955 | 2.0835 | 95.2277 | 52.21 | 634.73 | 0.018 | 0.0216 | 482597470 | 26.7497 | 186.721 | 14.9829 | 36.0116 | 0 | 0.044024 | 0.009776 | 0.05745
2015-04-17 14:51 | 42111.6189 | 14.9931 | 14.9642 | 44.1006 | 189.183 | 187.71 | 36.0113 | 26.7599 | 261.479 | 0.0238 | 205.977 | 2.0836 | 95.2232 | 98.54 | 769.09 | 0.018 | 0.0227 | 482597471 | 26.7525 | 187.71 | 14.9642 | 36.0099 | 0 | 0.044396 | 0.009776 | 0.057648
2015-04-17 14:51 | 42111.6189 | 14.9915 | 14.9625 | 44.0992 | 189.874 | 188.395 | 36.0111 | 26.7602 | 262.479 | 0.0261 | 206.227 | 2.0834 | 95.2269 | 81.18 | 755.52 | 0.018 | 0.0223 | 482597472 | 26.7528 | 188.395 | 14.9625 | 36.0098 | 0 | 0.044261 | 0.009776 | 0.057485
2015-04-17 14:51 | 42111.6189 | 14.9916 | 14.9625 | 44.0998 | 190.363 | 188.881 | 36.0111 | 26.7602 | 263.479 | 0.0234 | 205.982 | 2.0829 | 95.2206 | 51.99 | 614.93 | 0.018 | 0.0181 | 482597473 | 26.7529 | 188.88 | 14.9625 | 36.01 | 0 | 0.042839 | 0.009776 | 0.057762
2015-04-17 14:51 | 42111.6189 | 14.9908 | 14.9616 | 44.0992 | 191.066 | 189.577 | 36.0109 | 26.7603 | 264.479 | 0.0248 | 205.71 | 2.0823 | 95.2248 | 98.55 | 621.57 | 0.018 | 0.0173 | 482597474 | 26.753 | 189.577 | 14.9616 | 36.0099 | 0 | 0.042568 | 0.009776 | 0.057578
2015-04-17 14:51 | 42111.6189 | 14.9905 | 14.9612 | 44.0997 | 192.049 | 190.553 | 36.0111 | 26.7604 | 265.479 | 0.0227 | 206.114 | 2.0818 | 95.1382 | 81.07 | 606.6 | 0.018 | 0.0201 | 482597475 | 26.7533 | 190.553 | 14.9612 | 36.0102 | 0 | 0.043516 | 0.009776 | 0.061385
2015-04-17 14:51 | 42111.6189 | 14.979 | 14.9495 | 44.084 | 193.108 | 191.603 | 36.0072 | 26.76 | 266.479 | 0.0226 | 206.345 | 2.0814 | 95.217 | 51.6 | 770.44 | 0.018 | 0.0257 | 482597476 | 26.7527 | 191.603 | 14.9495 | 36.0061 | 0 | 0.045412 | 0.009776 | 0.057921
2015-04-17 14:51 | 42111.619 | 14.9422 | 14.9126 | 44.0422 | 194.037 | 192.524 | 36.0031 | 26.765 | 267.479 | 0.0229 | 205.677 | 2.081 | 95.2324 | 80.92 | 997.32 | 0.018 | 0.0186 | 482597477 | 26.7571 | 192.524 | 14.9126 | 36.0013 | 0 | 0.043008 | 0.009776 | 0.057244
2015-04-17 14:51 | 42111.619 | 14.9212 | 14.8915 | 44.0192 | 194.799 | 193.28 | 36.0014 | 26.7684 | 268.479 | 0.0209 | 205.477 | 2.0798 | 95.2387 | 51.67 | 1136.9 | 0.018 | 0.018 | 482597478 | 26.7602 | 193.28 | 14.8916 | 35.9993 | 0 | 0.042805 | 0.009776 | 0.056967
2015-04-17 14:51 | 42111.619 | 14.9011 | 14.8714 | 43.9961 | 195.401 | 193.877 | 35.9988 | 26.7708 | 269.479 | 0.0231 | 206.014 | 2.0788 | 95.2317 | 98.54 | 962.57 | 0.018 | 0.0257 | 482597479 | 26.7624 | 193.877 | 14.8714 | 35.9964 | 0 | 0.045412 | 0.009776 | 0.057274
2015-04-17 14:51 | 42111.619 | 14.8922 | 14.8624 | 43.9871 | 196.026 | 194.497 | 35.9983 | 26.7724 | 270.479 | 0.0286 | 205.647 | 2.0789 | 95.2351 | 80.92 | 431.92 | 0.018 | 0.0277 | 482597480 | 26.7642 | 194.497 | 14.8625 | 35.9961 | 0 | 0.046089 | 0.009776 | 0.057125
2015-04-17 14:51 | 42111.619 | 14.8836 | 14.8538 | 43.977 | 196.845 | 195.309 | 35.9966 | 26.773 | 271.479 | 0.0267 | 205.455 | 2.0787 | 95.2398 | 16.84 | 379.11 | 0.018 | 0.0197 | 482597481 | 26.7647 | 195.308 | 14.8537 | 35.9944 | 0 | 0.043381 | 0.009776 | 0.056918
2015-04-17 14:51 | 42111.619 | 14.8748 | 14.8448 | 43.9683 | 197.767 | 196.223 | 35.9963 | 26.7748 | 272.479 | 0.0243 | 205.861 | 2.0766 | 95.2404 | 89.11 | 352.84 | 0.018 | 0.0188 | 482597482 | 26.7666 | 196.223 | 14.8448 | 35.9943 | 0 | 0.043076 | 0.009776 | 0.056892
2015-04-17 14:51 | 42111.619 | 14.8649 | 14.8348 | 43.9568 | 198.768 | 197.216 | 35.9944 | 26.7755 | 273.479 | 0.0212 | 205.91 | 2.0759 | 95.2452 | 80.64 | 336.16 | 0.018 | 0.0242 | 482597483 | 26.7673 | 197.216 | 14.8348 | 35.9924 | 0 | 0.044904 | 0.009776 | 0.056681
2015-04-17 14:51 | 42111.619 | 14.8615 | 14.8312 | 43.9539 | 199.7 | 198.14 | 35.9944 | 26.7762 | 274.479 | 0.021 | 205.547 | 2.0759 | 95.2431 | 50.76 | 324.06 | 0.018 | 0.0271 | 482597484 | 26.7681 | 198.14 | 14.8312 | 35.9925 | 0 | 0.045886 | 0.009776 | 0.056773
2015-04-17 14:51 | 42111.619 | 14.8556 | 14.8252 | 43.9467 | 200.444 | 198.878 | 35.9928 | 26.7763 | 275.479 | 0.0223 | 205.443 | 2.0743 | 95.2435 | 98.55 | 317.61 | 0.018 | 0.0256 | 482597485 | 26.7683 | 198.878 | 14.8252 | 35.991 | 0 | 0.045378 | 0.009776 | 0.056756
2015-04-17 14:51 | 42111.6191 | 14.8475 | 14.817 | 43.9384 | 201.159 | 199.587 | 35.9923 | 26.7778 | 276.479 | 0.0231 | 205.812 | 2.0737 | 95.2427 | 80.63 | 315.1 | 0.018 | 0.0237 | 482597486 | 26.7698 | 199.587 | 14.8169 | 35.9906 | 0 | 0.044735 | 0.009776 | 0.056791
2015-04-17 14:51 | 42111.6191 | 14.8452 | 14.8145 | 43.9362 | 202.076 | 200.496 | 35.992 | 26.7781 | 277.479 | 0.0229 | 205.334 | 2.0737 | 95.2463 | 50.67 | 311.75 | 0.018 | 0.0216 | 482597487 | 26.7701 | 200.496 | 14.8145 | 35.9904 | 0 | 0.044024 | 0.009776 | 0.056633
2015-04-17 14:51 | 42111.6191 | 14.8366 | 14.8058 | 43.9256 | 203.091 | 201.503 | 35.9898 | 26.7783 | 278.479 | 0.0226 | 205.113 | 2.0733 | 95.2463 | 98.55 | 306.86 | 0.018 | 0.0212 | 482597488 | 26.7703 | 201.503 | 14.8058 | 35.9882 | 0 | 0.043889 | 0.009776 | 0.056633
2015-04-17 14:51 | 42111.6191 | 14.8179 | 14.787 | 43.9045 | 204.031 | 202.435 | 35.9875 | 26.7806 | 279.479 | 0.0239 | 205.107 | 2.0719 | 95.2463 | 80.84 | 302.03 | 0.018 | 0.0255 | 482597489 | 26.7724 | 202.435 | 14.787 | 35.9857 | 0 | 0.045345 | 0.009776 | 0.056633
2015-04-17 14:52 | 42111.6191 | 14.7945 | 14.7635 | 43.8766 | 204.786 | 203.184 | 35.9835 | 26.7828 | 280.479 | 0.0253 | 205.089 | 2.0713 | 95.2463 | 50.9 | 298.61 | 0.018 | 0.0233 | 482597490 | 26.7743 | 203.184 | 14.7635 | 35.9813 | 0 | 0.0446 | 0.009776 | 0.056633
2015-04-17 14:52 | 42111.6191 | 14.7564 | 14.7255 | 43.8326 | 205.342 | 203.735 | 35.9786 | 26.7873 | 281.479 | 0.0228 | 205.129 | 2.0705 | 95.2463 | 98.55 | 298.08 | 0.018 | 0.019 | 482597491 | 26.7783 | 203.735 | 14.7254 | 35.9758 | 0 | 0.043144 | 0.009776 | 0.056633
2015-04-17 14:52 | 42111.6191 | 14.73 | 14.6989 | 43.8037 | 205.725 | 204.115 | 35.9766 | 26.7916 | 282.479 | 0.0251 | 205.582 | 2.0688 | 95.2463 | 80.59 | 299.52 | 0.018 | 0.0265 | 482597492 | 26.7824 | 204.115 | 14.6989 | 35.9735 | 0 | 0.045683 | 0.009776 | 0.056633
2015-04-17 14:52 | 42111.6191 | 14.7097 | 14.6786 | 43.7814 | 206.323 | 204.708 | 35.9746 | 26.7945 | 283.479 | 0.0265 | 205.254 | 2.0671 | 95.2399 | 50.4 | 300 | 0.018 | 0.0259 | 482597493 | 26.7852 | 204.708 | 14.6786 | 35.9715 | 0 | 0.04548 | 0.009776 | 0.056914
2015-04-17 14:52 | 42111.6191 | 14.7011 | 14.6699 | 43.7714 | 207.225 | 205.603 | 35.9729 | 26.795 | 284.479 | 0.0267 | 204.789 | 2.066 | 95.2463 | 59.22 | 298.06 | 0.018 | 0.0173 | 482597494 | 26.7859 | 205.603 | 14.6699 | 35.9699 | 0 | 0.042568 | 0.009776 | 0.056633
2015-04-17 14:52 | 42111.6192 | 14.692 | 14.6606 | 43.7616 | 208.297 | 206.665 | 35.9716 | 26.7961 | 285.479 | 0.0284 | 205.024 | 2.0646 | 95.2463 | 48.59 | 293.43 | 0.018 | 0.0192 | 482597495 | 26.787 | 206.665 | 14.6606 | 35.9688 | 0 | 0.043211 | 0.009776 | 0.056633
2015-04-17 14:52 | 42111.6192 | 14.6857 | 14.6542 | 43.7555 | 209.25 | 207.611 | 35.9713 | 26.7972 | 286.479 | 0.0273 | 205.348 | 2.0642 | 95.2484 | 50.1 | 288.86 | 0.018 | 0.0174 | 482597496 | 26.7883 | 207.611 | 14.6542 | 35.9687 | 0 | 0.042602 | 0.009776 | 0.05654
2015-04-17 14:52 | 42111.6192 | 14.6845 | 14.6529 | 43.7549 | 210.018 | 208.373 | 35.9712 | 26.7975 | 287.479 | 0.0226 | 205.178 | 2.0642 | 95.2484 | 98.56 | 285.8 | 0.018 | 0.0221 | 482597497 | 26.7888 | 208.373 | 14.6529 | 35.9689 | 0 | 0.044193 | 0.009776 | 0.05654
2015-04-17 14:52 | 42111.6192 | 14.684 | 14.6522 | 43.7547 | 210.695 | 209.044 | 35.971 | 26.7974 | 288.479 | 0.0213 | 204.976 | 2.0631 | 95.2463 | 79.86 | 283.34 | 0.018 | 0.0234 | 482597498 | 26.7889 | 209.044 | 14.6522 | 35.969 | 0 | 0.044633 | 0.009776 | 0.056633
2015-04-17 14:52 | 42111.6192 | 14.6821 | 14.6502 | 43.753 | 211.451 | 209.793 | 35.9706 | 26.7976 | 289.479 | 0.0212 | 205.274 | 2.0619 | 95.2442 | 49.03 | 279.64 | 0.018 | 0.0239 | 482597499 | 26.7893 | 209.793 | 14.6502 | 35.9689 | 0 | 0.044803 | 0.009776 | 0.056725
2015-04-17 14:52 | 42111.6192 | 14.6774 | 14.6455 | 43.7475 | 212.25 | 210.585 | 35.9693 | 26.7976 | 290.479 | 0.0209 | 204.808 | 2.0617 | 95.2463 | 98.55 | 274.64 | 0.018 | 0.0239 | 482597500 | 26.7893 | 210.586 | 14.6455 | 35.9677 | 0 | 0.044803 | 0.009776 | 0.056633
2015-04-17 14:52 | 42111.6192 | 14.6715 | 14.6394 | 43.7416 | 213.169 | 211.497 | 35.969 | 26.7987 | 291.479 | 0.022 | 203.371 | 2.0617 | 95.2506 | 80.21 | 269.3 | 0.018 | 0.0239 | 482597501 | 26.7905 | 211.497 | 14.6394 | 35.9674 | 0 | 0.044803 | 0.009776 | 0.056444
2015-04-17 14:52 | 42111.6192 | 14.6671 | 14.6348 | 43.737 | 214.193 | 212.512 | 35.9683 | 26.7992 | 292.479 | 0.0212 | 202.477 | 2.061 | 95.2528 | 49.47 | 265.21 | 0.018 | 0.024 | 482597502 | 26.791 | 212.512 | 14.6348 | 35.9668 | 0 | 0.044837 | 0.009776 | 0.056347
2015-04-17 14:52 | 42111.6193 | 14.6658 | 14.6334 | 43.7363 | 215.291 | 213.601 | 35.9682 | 26.7994 | 293.479 | 0.0203 | 203.285 | 2.0604 | 95.2506 | 98.55 | 262.7 | 0.018 | 0.0164 | 482597503 | 26.7913 | 213.601 | 14.6334 | 35.9669 | 0 | 0.042263 | 0.009776 | 0.056444
2015-04-17 14:52 | 42111.6193 | 14.6578 | 14.6253 | 43.726 | 216.299 | 214.601 | 35.9657 | 26.7992 | 294.479 | 0.0203 | 204.174 | 2.0603 | 95.2479 | 80.21 | 261.22 | 0.018 | 0.0177 | 482597504 | 26.7911 | 214.601 | 14.6253 | 35.9643 | 0 | 0.042703 | 0.009776 | 0.056562
2015-04-17 14:52 | 42111.6193 | 14.638 | 14.6054 | 43.704 | 217.153 | 215.448 | 35.9638 | 26.802 | 295.479 | 0.0199 | 204.248 | 2.0585 | 95.2511 | 49.38 | 260.24 | 0.018 | 0.0236 | 482597505 | 26.7937 | 215.448 | 14.6054 | 35.9621 | 0 | 0.044701 | 0.009776 | 0.056422
2015-04-17 14:52 | 42111.6193 | 14.6301 | 14.5973 | 43.6956 | 217.835 | 216.125 | 35.9631 | 26.8033 | 296.479 | 0.0235 | 204.281 | 2.0541 | 95.2484 | 98.56 | 259.23 | 0.018 | 0.0269 | 482597506 | 26.7949 | 216.124 | 14.5973 | 35.9614 | 0 | 0.045819 | 0.009776 | 0.05654
2015-04-17 14:52 | 42111.6193 | 14.6264 | 14.5936 | 43.6921 | 218.279 | 216.565 | 35.9628 | 26.8039 | 297.479 | 0.0245 | 204.324 | 2.05 | 95.2484 | 80.22 | 257.28 | 0.018 | 0.0224 | 482597507 | 26.7956 | 216.565 | 14.5936 | 35.9613 | 0 | 0.044295 | 0.009776 | 0.05654
2015-04-17 14:52 | 42111.6193 | 14.6255 | 14.5927 | 43.691 | 218.67 | 216.952 | 35.9623 | 26.8037 | 298.479 | 0.0262 | 204.345 | 2.05 | 95.257 | 49.32 | 255.47 | 0.018 | 0.0176 | 482597508 | 26.7955 | 216.952 | 14.5927 | 35.961 | 0 | 0.04267 | 0.009776 | 0.056162
2015-04-17 14:52 | 42111.6193 | 14.6189 | 14.5859 | 43.6831 | 219.34 | 217.617 | 35.9609 | 26.8041 | 299.479 | 0.0263 | 204.355 | 2.05 | 95.2542 | 98.56 | 253.86 | 0.018 | 0.018 | 482597509 | 26.7958 | 217.617 | 14.586 | 35.9595 | 0 | 0.042805 | 0.009776 | 0.056285
2015-04-17 14:52 | 42111.6193 | 14.6073 | 14.5743 | 43.6711 | 220.339 | 218.607 | 35.9602 | 26.8061 | 300.479 | 0.0243 | 204.38 | 2.05 | 95.2469 | 80.01 | 251.52 | 0.019 | 0.02 | 482597510 | 26.7978 | 218.607 | 14.5743 | 35.9588 | 0 | 0.043482 | 0.012159 | 0.056606
2015-04-17 14:52 | 42111.6193 | 14.6068 | 14.5735 | 43.6711 | 221.502 | 219.761 | 35.96 | 26.8061 | 301.479 | 0.0238 | 204.415 | 2.05 | 95.2507 | 48.88 | 248.79 | 0.018 | 0.0172 | 482597511 | 26.7979 | 219.76 | 14.5735 | 35.9588 | 0 | 0.042534 | 0.009776 | 0.056439
2015-04-17 14:52 | 42111.6194 | 14.6029 | 14.5696 | 43.6671 | 222.515 | 220.765 | 35.9594 | 26.8065 | 302.479 | 0.0241 | 204.448 | 2.05 | 95.2548 | 98.56 | 245.57 | 0.018 | 0.0161 | 482597512 | 26.7983 | 220.765 | 14.5695 | 35.9582 | 0 | 0.042162 | 0.009776 | 0.056259
2015-04-17 14:52 | 42111.6194 | 14.6023 | 14.5688 | 43.6668 | 223.254 | 221.498 | 35.9593 | 26.8066 | 303.479 | 0.0202 | 204.445 | 2.05 | 95.2549 | 80.01 | 242.46 | 0.018 | 0.0106 | 482597513 | 26.7985 | 221.498 | 14.5688 | 35.9583 | 0 | 0.040299 | 0.009776 | 0.056255
2015-04-17 14:52 | 42111.6194 | 14.6038 | 14.5702 | 43.6687 | 223.866 | 222.105 | 35.9593 | 26.8063 | 304.479 | 0.0216 | 204.243 | 2.05 | 95.2529 | 48.76 | 238.93 | 0.018 | 0.0181 | 482597514 | 26.7983 | 222.105 | 14.5702 | 35.9584 | 0 | 0.042839 | 0.009776 | 0.056343
2015-04-17 14:52 | 42111.6194 | 14.6026 | 14.5689 | 43.6678 | 224.648 | 222.88 | 35.9592 | 26.8065 | 305.479 | 0.0231 | 204.388 | 2.05 | 95.2613 | 98.55 | 236.21 | 0.018 | 0.0166 | 482597515 | 26.7985 | 222.88 | 14.5689 | 35.9584 | 0 | 0.042331 | 0.009776 | 0.055973
2015-04-17 14:52 | 42111.6194 | 14.6002 | 14.5664 | 43.6658 | 225.596 | 223.82 | 35.959 | 26.8069 | 306.479 | 0.025 | 204.465 | 2.05 | 95.2597 | 80.02 | 233.3 | 0.019 | 0.024 | 482597516 | 26.7989 | 223.82 | 14.5664 | 35.9583 | 0 | 0.044837 | 0.012159 | 0.056044
2015-04-17 14:52 | 42111.6194 | 14.5987 | 14.5647 | 43.6645 | 226.643 | 224.858 | 35.9588 | 26.8071 | 307.479 | 0.0246 | 204.56 | 2.05 | 95.235 | 48.7 | 231.74 | 0.018 | 0.0191 | 482597517 | 26.7991 | 224.858 | 14.5647 | 35.9581 | 0 | 0.043177 | 0.009776 | 0.057129
2015-04-17 14:52 | 42111.6194 | 14.5977 | 14.5635 | 43.6639 | 227.673 | 225.879 | 35.9586 | 26.8072 | 308.479 | 0.0232 | 204.65 | 2.0498 | 95.2495 | 98.56 | 230.35 | 0.018 | 0.0171 | 482597518 | 26.7993 | 225.879 | 14.5635 | 35.958 | 0 | 0.0425 | 0.009776 | 0.056492
2015-04-17 14:52 | 42111.6194 | 14.597 | 14.5627 | 43.6633 | 228.539 | 226.738 | 35.9583 | 26.8071 | 309.479 | 0.0255 | 204.631 | 2.0493 | 95.2484 | 80.12 | 233.03 | 0.018 | 0.0163 | 482597519 | 26.7992 | 226.738 | 14.5627 | 35.9577 | 0 | 0.042229 | 0.009776 | 0.05654
2015-04-17 14:52 | 42111.6195 | 14.5923 | 14.5579 | 43.6577 | 229.283 | 227.476 | 35.9573 | 26.8074 | 310.479 | 0.0209 | 204.538 | 2.0493 | 95.2527 | 48.78 | 249.16 | 0.018 | 0.0161 | 482597520 | 26.7995 | 227.476 | 14.5579 | 35.9567 | 0 | 0.042162 | 0.009776 | 0.056351
2015-04-17 14:52 | 42111.6195 | 14.5876 | 14.5531 | 43.6529 | 229.895 | 228.083 | 35.957 | 26.8082 | 311.479 | 0.0226 | 204.652 | 2.0494 | 95.2641 | 98.55 | 251.03 | 0.018 | 0.0166 | 482597521 | 26.8002 | 228.083 | 14.5531 | 35.9563 | 0 | 0.042331 | 0.009776 | 0.05585
2015-04-17 14:52 | 42111.6195 | 14.5863 | 14.5517 | 43.6515 | 230.577 | 228.759 | 35.9565 | 26.8082 | 312.479 | 0.0217 | 204.766 | 2.0494 | 95.2553 | 80.12 | 251.66 | 0.018 | 0.0167 | 482597522 | 26.8002 | 228.759 | 14.5517 | 35.956 | 0 | 0.042365 | 0.009776 | 0.056237
2015-04-17 14:52 | 42111.6195 | 14.5835 | 14.5488 | 43.6488 | 231.405 | 229.58 | 35.9564 | 26.8087 | 313.479 | 0.0213 | 204.654 | 2.0496 | 95.257 | 48.64 | 250.8 | 0.018 | 0.0162 | 482597523 | 26.8007 | 229.58 | 14.5488 | 35.9558 | 0 | 0.042195 | 0.009776 | 0.056162
2015-04-17 14:52 | 42111.6195 | 14.576 | 14.5412 | 43.6401 | 232.141 | 230.31 | 35.955 | 26.8092 | 314.479 | 0.019 | 204.758 | 2.0495 | 95.2544 | 98.56 | 249.09 | 0.018 | 0.0171 | 482597524 | 26.8012 | 230.31 | 14.5412 | 35.9543 | 0 | 0.0425 | 0.009776 | 0.056277
2015-04-17 14:52 | 42111.6195 | 14.5737 | 14.5388 | 43.638 | 232.72 | 230.884 | 35.955 | 26.8097 | 315.479 | 0.0185 | 204.46 | 2.0493 | 95.2629 | 80.21 | 246.91 | 0.018 | 0.0193 | 482597525 | 26.8017 | 230.884 | 14.5388 | 35.9543 | 0 | 0.043245 | 0.009776 | 0.055903
2015-04-17 14:52 | 42111.6195 | 14.5678 | 14.5328 | 43.6306 | 233.403 | 231.561 | 35.9534 | 26.8098 | 316.479 | 0.0162 | 204.173 | 2.0494 | 95.251 | 48.71 | 244.45 | 0.018 | 0.0182 | 482597526 | 26.8017 | 231.561 | 14.5328 | 35.9527 | 0 | 0.042873 | 0.009776 | 0.056426
2015-04-17 14:52 | 42111.6195 | 14.5543 | 14.5192 | 43.6157 | 234.324 | 232.475 | 35.9519 | 26.8116 | 317.479 | 0.0162 | 204.705 | 2.0493 | 95.2641 | 98.56 | 241.93 | 0.018 | 0.016 | 482597527 | 26.8033 | 232.475 | 14.5192 | 35.951 | 0 | 0.042128 | 0.009776 | 0.05585
2015-04-17 14:52 | 42111.6195 | 14.5485 | 14.5133 | 43.6096 | 235.464 | 233.604 | 35.9512 | 26.8124 | 318.479 | 0.0161 | 204.959 | 2.049 | 95.2608 | 80.22 | 238.88 | 0.018 | 0.0156 | 482597528 | 26.804 | 233.604 | 14.5133 | 35.9502 | 0 | 0.041992 | 0.009776 | 0.055995
2015-04-17 14:52 | 42111.6196 | 14.5416 | 14.5062 | 43.6019 | 236.616 | 234.747 | 35.9501 | 26.8131 | 319.479 | 0.0212 | 204.907 | 2.049 | 95.2618 | 48.62 | 235.88 | 0.018 | 0.016 | 482597529 | 26.8046 | 234.747 | 14.5062 | 35.9491 | 0 | 0.042128 | 0.009776 | 0.055951
2015-04-17 14:52 | 42111.6196 | 14.5328 | 14.4973 | 43.5919 | 237.546 | 235.669 | 35.9487 | 26.8139 | 320.479 | 0.0239 | 204.202 | 2.0476 | 95.2508 | 98.56 | 233.23 | 0.018 | 0.0158 | 482597530 | 26.8054 | 235.669 | 14.4973 | 35.9476 | 0 | 0.04206 | 0.009776 | 0.056435
2015-04-17 14:52 | 42111.6196 | 14.5246 | 14.489 | 43.5828 | 238.185 | 236.302 | 35.9477 | 26.8149 | 321.479 | 0.0269 | 203.812 | 2.0471 | 95.256 | 80.32 | 231.64 | 0.018 | 0.0136 | 482597531 | 26.8063 | 236.302 | 14.489 | 35.9465 | 0 | 0.041315 | 0.009776 | 0.056206
2015-04-17 14:52 | 42111.6196 | 14.5102 | 14.4745 | 43.5655 | 238.806 | 236.918 | 35.945 | 26.816 | 322.479 | 0.0237 | 203.767 | 2.0472 | 95.0693 | 48.67 | 231.07 | 0.019 | 0.016 | 482597532 | 26.8072 | 236.918 | 14.4745 | 35.9436 | 0 | 0.042128 | 0.012159 | 0.064414
2015-04-17 14:52 | 42111.6196 | 14.4663 | 14.4306 | 43.5101 | 239.66 | 237.765 | 35.935 | 26.8178 | 323.479 | 0.0198 | 203.676 | 2.047 | 95.2482 | 98.56 | 231.43 | 0.018 | 0.0165 | 482597533 | 26.8083 | 237.765 | 14.4306 | 35.9327 | 0 | 0.042297 | 0.009776 | 0.056549
2015-04-17 14:52 | 42111.6196 | 14.4052 | 14.3695 | 43.4442 | 240.667 | 238.763 | 35.9314 | 26.8282 | 324.479 | 0.0179 | 203.603 | 2.0459 | 95.269 | 80.26 | 231.43 | 0.018 | 0.0162 | 482597534 | 26.8178 | 238.763 | 14.3694 | 35.9279 | 0 | 0.042195 | 0.009776 | 0.055635
2015-04-17 14:52 | 42111.6196 | 14.3894 | 14.3535 | 43.4262 | 241.546 | 239.635 | 35.9289 | 26.8298 | 325.479 | 0.019 | 203.341 | 2.0439 | 95.2893 | 48.48 | 230.41 | 0.02 | 0.0163 | 482597535 | 26.8194 | 239.635 | 14.3535 | 35.9255 | 0 | 0.042229 | 0.014542 | 0.054742
2015-04-17 14:52 | 42111.6196 | 14.3759 | 14.3399 | 43.411 | 242.298 | 240.38 | 35.927 | 26.8311 | 326.479 | 0.0205 | 203.405 | 2.0417 | 95.2924 | 98.56 | 228.54 | 0.018 | 0.0166 | 482597536 | 26.8208 | 240.38 | 14.3399 | 35.9236 | 0 | 0.042331 | 0.009776 | 0.054606
2015-04-17 14:52 | 42111.6196 | 14.3672 | 14.3311 | 43.4016 | 242.952 | 241.029 | 35.9258 | 26.8322 | 327.479 | 0.0219 | 203.321 | 2.0401 | 95.2871 | 80.34 | 226.82 | 0.018 | 0.0148 | 482597537 | 26.822 | 241.029 | 14.3311 | 35.9227 | 0 | 0.041721 | 0.009776 | 0.054839
2015-04-17 14:52 | 42111.6197 | 14.3507 | 14.3145 | 43.382 | 243.76 | 241.83 | 35.9226 | 26.8333 | 328.479 | 0.0231 | 203.508 | 2.0382 | 95.2978 | 48.54 | 224.63 | 0.019 | 0.0165 | 482597538 | 26.8231 | 241.83 | 14.3145 | 35.9196 | 0 | 0.042297 | 0.012159 | 0.054369
2015-04-17 14:52 | 42111.6197 | 14.3371 | 14.3008 | 43.3678 | 244.712 | 242.775 | 35.9217 | 26.8355 | 329.479 | 0.0237 | 203.358 | 2.037 | 95.2978 | 98.56 | 222.7 | 0.018 | 0.0178 | 482597539 | 26.8254 | 242.774 | 14.3008 | 35.9187 | 0 | 0.042737 | 0.009776 | 0.054369
2015-04-17 14:52 | 42111.6197 | 14.3232 | 14.2868 | 43.3516 | 245.556 | 243.611 | 35.9191 | 26.8365 | 330.479 | 0.0234 | 202.887 | 2.0348 | 95.2978 | 80.33 | 221.73 | 0.02 | 0.0162 | 482597540 | 26.8264 | 243.611 | 14.2868 | 35.9162 | 0 | 0.042195 | 0.014542 | 0.054369
2015-04-17 14:52 | 42111.6197 | 14.3175 | 14.281 | 43.3462 | 246.23 | 244.279 | 35.9189 | 26.8376 | 331.479 | 0.0258 | 202.58 | 2.0339 | 95.2978 | 48.38 | 220.82 | 0.018 | 0.0152 | 482597541 | 26.8276 | 244.28 | 14.281 | 35.9162 | 0 | 0.041857 | 0.009776 | 0.054369
2015-04-17 14:52 | 42111.6197 | 14.313 | 14.2764 | 43.3412 | 247.025 | 245.068 | 35.9179 | 26.8378 | 332.479 | 0.0254 | 202.973 | 2.0326 | 95.2978 | 98.56 | 219.43 | 0.019 | 0.0156 | 482597542 | 26.828 | 245.068 | 14.2764 | 35.9154 | 0 | 0.041992 | 0.012159 | 0.054369
2015-04-17 14:52 | 42111.6197 | 14.2956 | 14.2589 | 43.3212 | 247.993 | 246.027 | 35.9151 | 26.8394 | 333.479 | 0.0252 | 202.518 | 2.0319 | 95.2978 | 79.39 | 217.93 | 0.018 | 0.0161 | 482597543 | 26.8296 | 246.027 | 14.2589 | 35.9126 | 0 | 0.042162 | 0.009776 | 0.054369
2015-04-17 14:52 | 42111.6197 | 14.2846 | 14.2477 | 43.3096 | 249.022 | 247.047 | 35.9141 | 26.841 | 334.479 | 0.0241 | 202.513 | 2.0309 | 95.2978 | 46.5 | 216.48 | 0.019 | 0.0159 | 482597544 | 26.8311 | 247.047 | 14.2477 | 35.9116 | 0 | 0.042094 | 0.012159 | 0.054369
2015-04-17 14:52 | 42111.6197 | 14.2795 | 14.2426 | 43.3043 | 249.934 | 247.952 | 35.9133 | 26.8415 | 335.479 | 0.0245 | 202.14 | 2.0285 | 95.2978 | 98.56 | 214.96 | 0.019 | 0.0134 | 482597545 | 26.8318 | 247.952 | 14.2426 | 35.911 | 0 | 0.041247 | 0.012159 | 0.054369
2015-04-17 14:52 | 42111.6198 | 14.2735 | 14.2364 | 43.2975 | 250.744 | 248.755 | 35.9121 | 26.8419 | 336.479 | 0.0252 | 202.789 | 2.0274 | 95.2978 | 98.56 | 213.45 | 0.024 | 0.0137 | 482597546 | 26.8323 | 248.754 | 14.2364 | 35.91 | 0 | 0.041349 | 0.024075 | 0.054369
2015-04-17 14:52 | 42111.6198 | 14.2703 | 14.2331 | 43.2947 | 251.42 | 249.425 | 35.912 | 26.8425 | 337.479 | 0.0215 | 202.976 | 2.0263 | 95.2978 | 98.56 | 212.57 | 0.021 | 0.0155 | 482597547 | 26.833 | 249.425 | 14.2331 | 35.91 | 0 | 0.041958 | 0.016925 | 0.054369
2015-04-17 14:52 | 42111.6198 | 14.2696 | 14.2323 | 43.2941 | 251.958 | 249.958 | 35.9116 | 26.8424 | 338.479 | 0.0224 | 202.812 | 2.0252 | 95.2978 | 80.54 | 212.19 | 0.02 | 0.0132 | 482597548 | 26.8331 | 249.958 | 14.2323 | 35.9099 | 0 | 0.04118 | 0.014542 | 0.054369
2015-04-17 14:52 | 42111.6198 | 14.2656 | 14.2283 | 43.29 | 252.517 | 250.512 | 35.9111 | 26.8428 | 339.479 | 0.0249 | 203.081 | 2.0235 | 95.2903 | 48.45 | 211.34 | 0.023 | 0.0189 | 482597549 | 26.8336 | 250.512 | 14.2283 | 35.9095 | 0 | 0.04311 | 0.021692 | 0.054698
2015-04-17 14:53 | 42111.6198 | 14.2636 | 14.2261 | 43.2883 | 253.328 | 251.316 | 35.911 | 26.8433 | 340.479 | 0.0247 | 203.368 | 2.0225 | 95.2978 | 98.56 | 210.27 | 0.023 | 0.0163 | 482597550 | 26.8341 | 251.316 | 14.2261 | 35.9096 | 0 | 0.042229 | 0.021692 | 0.054369
2015-04-17 14:53 | 42111.6198 | 14.2586 | 14.221 | 43.2835 | 254.366 | 252.346 | 35.9106 | 26.844 | 341.479 | 0.0249 | 203.344 | 2.0228 | 95.2978 | 98.56 | 209.41 | 0.022 | 0.0161 | 482597551 | 26.8349 | 252.346 | 14.221 | 35.9092 | 0 | 0.042162 | 0.019308 | 0.054369
2015-04-17 14:53 | 42111.6198 | 14.2561 | 14.2183 | 43.2814 | 255.493 | 253.463 | 35.9104 | 26.8445 | 342.479 | 0.0205 | 203.209 | 2.0225 | 95.2967 | 98.56 | 207.75 | 0.024 | 0.0164 | 482597552 | 26.8355 | 253.464 | 14.2183 | 35.9092 | 0 | 0.042263 | 0.024075 | 0.054417
2015-04-17 14:53 | 42111.6198 | 14.254 | 14.2161 | 43.2793 | 256.464 | 254.425 | 35.9099 | 26.8446 | 343.479 | 0.0228 | 203.128 | 2.0224 | 95.2978 | 98.56 | 206.41 | 0.025 | 0.015 | 482597553 | 26.8356 | 254.426 | 14.2161 | 35.9088 | 0 | 0.041789 | 0.026458 | 0.054369
2015-04-17 14:53 | 42111.6198 | 14.2424 | 14.2044 | 43.2656 | 257.222 | 255.177 | 35.9078 | 26.8454 | 344.479 | 0.0224 | 202.583 | 2.0226 | 95.2957 | 98.56 | 205.71 | 0.023 | 0.0124 | 482597554 | 26.8363 | 255.177 | 14.2044 | 35.9065 | 0 | 0.040909 | 0.021692 | 0.054461
2015-04-17 14:53 | 42111.6199 | 14.2321 | 14.194 | 43.2534 | 257.793 | 255.743 | 35.9058 | 26.8462 | 345.479 | 0.0251 | 200.832 | 2.0233 | 95.2967 | 98.56 | 204.49 | 0.024 | 0.0128 | 482597555 | 26.8369 | 255.743 | 14.194 | 35.9045 | 0 | 0.041044 | 0.024075 | 0.054417
2015-04-17 14:53 | 42111.6199 | 14.2163 | 14.1782 | 43.235 | 258.372 | 256.318 | 35.9034 | 26.8476 | 346.479 | 0.0231 | 199.573 | 2.0232 | 95.2978 | 98.57 | 204.43 | 0.024 | 0.0156 | 482597556 | 26.8382 | 256.318 | 14.1782 | 35.9018 | 0 | 0.041992 | 0.024075 | 0.054369
2015-04-17 14:53 | 42111.6199 | 14.1967 | 14.1586 | 43.2122 | 259.142 | 257.081 | 35.9003 | 26.8495 | 347.479 | 0.0185 | 201.654 | 2.0226 | 95.2978 | 98.57 | 203.87 | 0.025 | 0.018 | 482597557 | 26.8399 | 257.081 | 14.1585 | 35.8985 | 0 | 0.042805 | 0.026458 | 0.054369
2015-04-17 14:53 | 42111.6199 | 14.1743 | 14.136 | 43.1862 | 260.07 | 258.001 | 35.8969 | 26.8516 | 348.479 | 0.0174 | 201.861 | 2.0222 | 95.2978 | 98.57 | 203.16 | 0.023 | 0.0165 | 482597558 | 26.8418 | 258.001 | 14.136 | 35.8948 | 0 | 0.042297 | 0.021692 | 0.054369
2015-04-17 14:53 | 42111.6199 | 14.1673 | 14.1288 | 43.1799 | 261.128 | 259.05 | 35.8971 | 26.8533 | 349.479 | 0.0178 | 202.033 | 2.0202 | 95.2978 | 98.57 | 202.02 | 0.023 | 0.0152 | 482597559 | 26.8435 | 259.05 | 14.1288 | 35.895 | 0 | 0.041857 | 0.021692 | 0.054369
2015-04-17 14:53 | 42111.6199 | 14.1647 | 14.1262 | 43.1768 | 262.102 | 260.016 | 35.8958 | 26.8529 | 350.479 | 0.0206 | 201.898 | 2.0139 | 95.2996 | 98.57 | 201.27 | 0.024 | 0.0176 | 482597560 | 26.8433 | 260.016 | 14.1262 | 35.894 | 0 | 0.04267 | 0.024075 | 0.05429
2015-04-17 14:53 | 42111.6199 | 14.1571 | 14.1184 | 43.167 | 262.92 | 260.827 | 35.8935 | 26.8527 | 351.479 | 0.0209 | 201.091 | 2.0109 | 95.2981 | 98.57 | 201 | 0.025 | 0.0164 | 482597561 | 26.8431 | 260.827 | 14.1185 | 35.8916 | 0 | 0.042263 | 0.026458 | 0.054356
2015-04-17 14:53 | 42111.6199 | 14.1417 | 14.103 | 43.1516 | 263.646 | 261.546 | 35.8933 | 26.8559 | 352.479 | 0.0209 | 200.917 | 2.0108 | 95.301 | 98.57 | 200.55 | 0.025 | 0.016 | 482597562 | 26.8461 | 261.546 | 14.103 | 35.8913 | 0 | 0.042128 | 0.026458 | 0.054228
2015-04-17 14:53 | 42111.62 | 14.1332 | 14.0943 | 43.1405 | 264.393 | 262.286 | 35.8905 | 26.8556 | 353.479 | 0.0209 | 200.926 | 2.0103 | 95.3011 | 98.57 | 199.57 | 0.024 | 0.0138 | 482597563 | 26.8458 | 262.287 | 14.0943 | 35.8886 | 0 | 0.041383 | 0.024075 | 0.054224
2015-04-17 14:53 | 42111.62 | 14.1211 | 14.0823 | 43.128 | 265.084 | 262.972 | 35.8898 | 26.8576 | 354.479 | 0.0233 | 201.219 | 2.0105 | 95.2999 | 98.57 | 198.81 | 0.023 | 0.0138 | 482597564 | 26.8479 | 262.972 | 14.0822 | 35.8879 | 0 | 0.041383 | 0.021692 | 0.054276
2015-04-17 14:53 | 42111.62 | 14.1196 | 14.0806 | 43.1267 | 265.705 | 263.587 | 35.8895 | 26.8577 | 355.479 | 0.0241 | 200.847 | 2.0097 | 95.3004 | 98.57 | 198 | 0.021 | 0.0139 | 482597565 | 26.8481 | 263.587 | 14.0806 | 35.8878 | 0 | 0.041417 | 0.016925 | 0.054254
2015-04-17 14:53 | 42111.62 | 14.1192 | 14.0801 | 43.1269 | 266.318 | 264.195 | 35.8896 | 26.8579 | 356.479 | 0.0276 | 201.002 | 2.0077 | 95.3039 | 98.57 | 197.41 | 0.023 | 0.0139 | 482597566 | 26.8484 | 264.195 | 14.0801 | 35.8881 | 0 | 0.041417 | 0.021692 | 0.054101
2015-04-17 14:53 | 42111.62 | 14.1181 | 14.0789 | 43.1259 | 267.159 | 265.029 | 35.8892 | 26.8579 | 357.479 | 0.0228 | 201.297 | 2.0062 | 95.3043 | 98.57 | 197.34 | 0.024 | 0.0139 | 482597567 | 26.8485 | 265.029 | 14.0789 | 35.8879 | 0 | 0.041417 | 0.024075 | 0.054083
2015-04-17 14:53 | 42111.62 | 14.1144 | 14.075 | 43.1223 | 268.236 | 266.096 | 35.8888 | 26.8583 | 358.479 | 0.0202 | 201.196 | 2.0052 | 95.2999 | 94.79 | 196.67 | 0.025 | 0.014 | 482597568 | 26.849 | 266.096 | 14.075 | 35.8875 | 0 | 0.041451 | 0.026458 | 0.054276
2015-04-17 14:53 | 42111.62 | 14.1105 | 14.071 | 43.1178 | 269.329 | 267.181 | 35.8877 | 26.8584 | 359.479 | 0.019 | 200.737 | 2.0048 | 95.3022 | 97.8 | 195.8 | 0.025 | 0.0158 | 482597569 | 26.849 | 267.18 | 14.0709 | 35.8865 | 0 | 0.04206 | 0.026458 | 0.054175
2015-04-17 14:53 | 42111.62 | 14.1051 | 14.0655 | 43.1118 | 270.176 | 268.02 | 35.8867 | 26.8588 | 360.479 | 0.0179 | 200.935 | 2.0034 | 95.2999 | 98.57 | 195.43 | 0.024 | 0.0164 | 482597570 | 26.8495 | 268.02 | 14.0655 | 35.8856 | 0 | 0.042263 | 0.024075 | 0.054276
2015-04-17 14:53 | 42111.62 | 14.0991 | 14.0594 | 43.1053 | 270.784 | 268.622 | 35.886 | 26.8595 | 361.479 | 0.0212 | 200.915 | 2.0031 | 95.3068 | 98.57 | 195.43 | 0.024 | 0.0134 | 482597571 | 26.8502 | 268.622 | 14.0594 | 35.8848 | 0 | 0.041247 | 0.024075 | 0.053973
2015-04-17 14:53 | 42111.6201 | 14.0876 | 14.0478 | 43.0919 | 271.518 | 269.35 | 35.8841 | 26.8606 | 362.479 | 0.0241 | 200.185 | 2.003 | 95.3039 | 98.57 | 195.05 | 0.024 | 0.0142 | 482597572 | 26.8511 | 269.35 | 14.0478 | 35.8828 | 0 | 0.041518 | 0.024075 | 0.054101
2015-04-17 14:53 | 42111.6201 | 14.0702 | 14.0303 | 43.0723 | 272.462 | 270.286 | 35.8818 | 26.8624 | 363.479 | 0.0238 | 200.61 | 2.002 | 95.305 | 98.57 | 194.14 | 0.025 | 0.0139 | 482597573 | 26.8528 | 270.286 | 14.0303 | 35.8802 | 0 | 0.041417 | 0.026458 | 0.054052
2015-04-17 14:53 | 42111.6201 | 14.0596 | 14.0196 | 43.0601 | 273.258 | 271.075 | 35.88 | 26.8634 | 364.479 | 0.0225 | 200.504 | 2.001 | 95.307 | 98.57 | 193.62 | 0.024 | 0.0136 | 482597574 | 26.8536 | 271.076 | 14.0196 | 35.8784 | 0 | 0.041315 | 0.024075 | 0.053964
2015-04-17 14:53 | 42111.6201 | 14.0521 | 14.012 | 43.0533 | 273.853 | 271.665 | 35.8804 | 26.8652 | 365.479 | 0.0242 | 200.42 | 2.0006 | 95.305 | 98.57 | 192.46 | 0.024 | 0.0155 | 482597575 | 26.8555 | 271.666 | 14.012 | 35.8788 | 0 | 0.041958 | 0.024075 | 0.054052
2015-04-17 14:53 | 42111.6201 | 14.0533 | 14.0131 | 43.0547 | 274.601 | 272.407 | 35.8801 | 26.8648 | 366.479 | 0.0268 | 200.83 | 1.9996 | 95.3043 | 98.57 | 191.79 | 0.026 | 0.0146 | 482597576 | 26.8552 | 272.407 | 14.0131 | 35.8787 | 0 | 0.041654 | 0.028841 | 0.054083
2015-04-17 14:53 | 42111.6201 | 14.0517 | 14.0114 | 43.0531 | 275.673 | 273.47 | 35.8795 | 26.8647 | 367.479 | 0.0246 | 200.499 | 1.9976 | 95.3128 | 98.57 | 191.25 | 0.026 | 0.0182 | 482597577 | 26.8552 | 273.47 | 14.0114 | 35.8782 | 0 | 0.042873 | 0.028841 | 0.053709
2015-04-17 14:53 | 42111.6201 | 14.0392 | 13.9987 | 43.0384 | 276.813 | 274.6 | 35.877 | 26.8655 | 368.479 | 0.0244 | 200.099 | 1.9975 | 95.3082 | 98.57 | 190.35 | 0.025 | 0.0233 | 482597578 | 26.8559 | 274.6 | 13.9987 | 35.8757 | 0 | 0.0446 | 0.026458 | 0.053912
2015-04-17 14:53 | 42111.6201 | 14.0239 | 13.9833 | 43.0216 | 277.745 | 275.524 | 35.8754 | 26.8675 | 369.479 | 0.0233 | 200.208 | 1.9962 | 95.3046 | 98.57 | 190.34 | 0.025 | 0.0121 | 482597579 | 26.8577 | 275.524 | 13.9833 | 35.8738 | 0 | 0.040807 | 0.026458 | 0.05407
2015-04-17 14:53 | 42111.6201 | 14.0127 | 13.972 | 43.0089 | 278.418 | 276.19 | 35.8738 | 26.8687 | 370.479 | 0.0239 | 199.958 | 1.9956 | 95.3118 | 98.57 | 190.13 | 0.026 | 0.0164 | 482597580 | 26.8588 | 276.19 | 13.972 | 35.8722 | 0 | 0.042263 | 0.028841 | 0.053753
2015-04-17 14:53 | 42111.6202 | 14.0048 | 13.964 | 43.0002 | 279.076 | 276.843 | 35.8728 | 26.8696 | 371.479 | 0.0203 | 200.242 | 1.9956 | 95.3128 | 98.57 | 190.18 | 0.025 | 0.0139 | 482597581 | 26.8597 | 276.843 | 13.964 | 35.8712 | 0 | 0.041417 | 0.026458 | 0.053709
2015-04-17 14:53 | 42111.6202 | 13.9948 | 13.9539 | 42.9889 | 279.856 | 277.616 | 35.8712 | 26.8705 | 372.479 | 0.0229 | 200.046 | 1.9942 | 95.3086 | 98.57 | 190.29 | 0.024 | 0.0116 | 482597582 | 26.8605 | 277.616 | 13.954 | 35.8695 | 0 | 0.040638 | 0.024075 | 0.053894
2015-04-17 14:53 | 42111.6202 | 13.9834 | 13.9424 | 42.9766 | 280.669 | 278.422 | 35.87 | 26.872 | 373.479 | 0.025 | 199.843 | 1.9933 | 95.3065 | 98.58 | 190.29 | 0.023 | 0.0116 | 482597583 | 26.862 | 278.422 | 13.9424 | 35.8683 | 0 | 0.040638 | 0.021692 | 0.053986
2015-04-17 14:53 | 42111.6202 | 13.9769 | 13.9358 | 42.9695 | 281.485 | 279.231 | 35.8691 | 26.8726 | 374.479 | 0.0222 | 199.901 | 1.9919 | 95.3149 | 98.57 | 190.34 | 0.027 | 0.0136 | 482597584 | 26.8626 | 279.231 | 13.9359 | 35.8674 | 0 | 0.041315 | 0.031224 | 0.053617
2015-04-17 14:53 | 42111.6202 | 13.969 | 13.9278 | 42.9609 | 282.312 | 280.051 | 35.868 | 26.8735 | 375.479 | 0.0215 | 199.482 | 1.9909 | 95.3067 | 98.58 | 190.07 | 0.024 | 0.0139 | 482597585 | 26.8635 | 280.051 | 13.9278 | 35.8664 | 0 | 0.041417 | 0.024075 | 0.053977
2015-04-17 14:53 | 42111.6202 | 13.954 | 13.9127 | 42.943 | 283.187 | 280.918 | 35.8651 | 26.8745 | 376.479 | 0.0202 | 199.29 | 1.9906 | 95.3107 | 98.58 | 189.59 | 0.026 | 0.0138 | 482597586 | 26.8643 | 280.918 | 13.9127 | 35.8633 | 0 | 0.041383 | 0.028841 | 0.053802
2015-04-17 14:53 | 42111.6202 | 13.9372 | 13.8958 | 42.9241 | 284.017 | 281.741 | 35.8629 | 26.8764 | 377.479 | 0.0191 | 199.269 | 1.9891 | 95.3105 | 98.58 | 189.05 | 0.026 | 0.0155 | 482597587 | 26.8661 | 281.741 | 13.8958 | 35.8609 | 0 | 0.041958 | 0.028841 | 0.05381
2015-04-17 14:53 | 42111.6202 | 13.926 | 13.8846 | 42.9125 | 284.642 | 282.361 | 35.8622 | 26.8782 | 378.479 | 0.0197 | 200.03 | 1.9884 | 95.3085 | 98.58 | 188.95 | 0.024 | 0.0135 | 482597588 | 26.8679 | 282.361 | 13.8846 | 35.8602 | 0 | 0.041281 | 0.024075 | 0.053898
2015-04-17 14:53 | 42111.6203 | 13.923 | 13.8815 | 42.9095 | 285.19 | 282.904 | 35.8618 | 26.8785 | 379.479 | 0.0207 | 200.001 | 1.987 | 95.2978 | 98.58 | 188.08 | 0.025 | 0.0116 | 482597589 | 26.8683 | 282.904 | 13.8815 | 35.8599 | 0 | 0.040638 | 0.026458 | 0.054369
2015-04-17 14:53 | 42111.6203 | 13.9202 | 13.8786 | 42.9065 | 285.912 | 283.619 | 35.8611 | 26.8786 | 380.479 | 0.0205 | 199.209 | 1.9862 | 95.3025 | 98.58 | 187.93 | 0.022 | 0.0139 | 482597590 | 26.8685 | 283.619 | 13.8786 | 35.8595 | 0 | 0.041417 | 0.019308 | 0.054162
2015-04-17 14:53 | 42111.6203 | 13.913 | 13.8713 | 42.8984 | 286.812 | 284.512 | 35.8598 | 26.8791 | 381.479 | 0.0201 | 199.116 | 1.9837 | 95.3164 | 98.58 | 188.14 | 0.027 | 0.0147 | 482597591 | 26.8691 | 284.512 | 13.8713 | 35.8582 | 0 | 0.041688 | 0.031224 | 0.053551
2015-04-17 14:53 | 42111.6203 | 13.893 | 13.8512 | 42.8751 | 287.885 | 285.576 | 35.8565 | 26.8808 | 382.479 | 0.0229 | 197.061 | 1.9835 | 95.2943 | 98.58 | 187.98 | 0.025 | 0.0117 | 482597592 | 26.8705 | 285.575 | 13.8511 | 35.8546 | 0 | 0.040672 | 0.026458 | 0.054523
2015-04-17 14:53 | 42111.6203 | 13.8687 | 13.8268 | 42.8478 | 289.076 | 286.756 | 35.8534 | 26.8835 | 383.479 | 0.0215 | 196.598 | 1.9835 | 95.3028 | 98.58 | 187.43 | 0.024 | 0.0129 | 482597593 | 26.873 | 286.756 | 13.8268 | 35.8511 | 0 | 0.041078 | 0.024075 | 0.054149
2015-04-17 14:53 | 42111.6203 | 13.8618 | 13.8197 | 42.8418 | 290.096 | 287.767 | 35.8537 | 26.8853 | 384.479 | 0.0197 | 198.527 | 1.9829 | 95.319 | 98.58 | 186.45 | 0.024 | 0.0158 | 482597594 | 26.8748 | 287.767 | 13.8197 | 35.8516 | 0 | 0.04206 | 0.024075 | 0.053437
2015-04-17 14:53 | 42111.6203 | 13.8607 | 13.8185 | 42.8405 | 290.781 | 288.446 | 35.853 | 26.885 | 385.479 | 0.0226 | 198.664 | 1.9812 | 95.3088 | 98.58 | 186.48 | 0.024 | 0.0148 | 482597595 | 26.8747 | 288.446 | 13.8185 | 35.8511 | 0 | 0.041721 | 0.024075 | 0.053885
2015-04-17 14:53 | 42111.6203 | 13.8615 | 13.8192 | 42.8419 | 291.02 | 288.683 | 35.8531 | 26.8849 | 386.479 | 0.0217 | 198.731 | 1.9799 | 95.3136 | 98.58 | 186.48 | 0.027 | 0.0155 | 482597596 | 26.8748 | 288.683 | 13.8193 | 35.8515 | 0 | 0.041958 | 0.031224 | 0.053674
2015-04-17 14:53 | 42111.6203 | 13.8591 | 13.8168 | 42.8387 | 291.21 | 288.871 | 35.8522 | 26.8847 | 387.479 | 0.0203 | 198.796 | 1.9733 | 95.3195 | 98.58 | 186.91 | 0.024 | 0.0119 | 482597597 | 26.8747 | 288.872 | 13.8168 | 35.8508 | 0 | 0.040739 | 0.024075 | 0.053415
2015-04-17 14:53 | 42111.6204 | 13.8556 | 13.8132 | 42.8356 | 291.913 | 289.568 | 35.8522 | 26.8855 | 388.479 | 0.0203 | 198.83 | 1.9719 | 95.3208 | 98.58 | 187.66 | 0.023 | 0.0203 | 482597598 | 26.8755 | 289.568 | 13.8132 | 35.8508 | 0 | 0.043584 | 0.021692 | 0.053358
2015-04-17 14:53 | 42111.6204 | 13.8498 | 13.8073 | 42.83 | 293.079 | 290.725 | 35.8517 | 26.8863 | 389.479 | 0.0178 | 198.849 | 1.9719 | 95.3117 | 98.58 | 187.18 | 0.022 | 0.0189 | 482597599 | 26.8764 | 290.724 | 13.8073 | 35.8505 | 0 | 0.04311 | 0.019308 | 0.053758
2015-04-17 14:53 | 42111.6204 | 13.8488 | 13.8062 | 42.8291 | 294.276 | 291.911 | 35.8512 | 26.8862 | 390.479 | 0.0188 | 198.885 | 1.9719 | 95.3243 | 98.58 | 186.38 | 0.024 | 0.0122 | 482597600 | 26.8763 | 291.911 | 13.8062 | 35.85 | 0 | 0.040841 | 0.024075 | 0.053204
2015-04-17 14:53 | 42111.6204 | 13.8392 | 13.7964 | 42.8176 | 295.276 | 292.902 | 35.8491 | 26.8866 | 391.479 | 0.0198 | 198.895 | 1.9719 | 95.3268 | 98.58 | 186.05 | 0.025 | 0.0159 | 482597601 | 26.8766 | 292.902 | 13.7964 | 35.8478 | 0 | 0.042094 | 0.026458 | 0.053094
2015-04-17 14:53 | 42111.6204 | 13.8284 | 13.7855 | 42.8059 | 296.03 | 293.649 | 35.848 | 26.888 | 392.479 | 0.0239 | 198.847 | 1.9719 | 95.3218 | 98.58 | 186.06 | 0.025 | 0.0147 | 482597602 | 26.8779 | 293.649 | 13.7855 | 35.8466 | 0 | 0.041688 | 0.026458 | 0.053314
2015-04-17 14:53 | 42111.6204 | 13.8243 | 13.7813 | 42.802 | 296.695 | 294.308 | 35.8478 | 26.8888 | 393.479 | 0.0209 | 198.815 | 1.9719 | 95.308 | 98.58 | 186 | 0.023 | 0.0141 | 482597603 | 26.8787 | 294.308 | 13.7813 | 35.8465 | 0 | 0.041484 | 0.021692 | 0.05392
2015-04-17 14:53 | 42111.6204 | 13.8248 | 13.7817 | 42.8036 | 297.55 | 295.156 | 35.8483 | 26.8891 | 394.479 | 0.0164 | 198.9 | 1.9719 | 95.3121 | 98.58 | 186.29 | 0.025 | 0.0123 | 482597604 | 26.8792 | 295.156 | 13.7816 | 35.8472 | 0 | 0.040875 | 0.026458 | 0.05374
2015-04-17 14:53 | 42111.6204 | 13.8227 | 13.7795 | 42.8008 | 298.595 | 296.192 | 35.847 | 26.8886 | 395.479 | 0.0192 | 199.169 | 1.9719 | 95.336 | 98.58 | 186.36 | 0.024 | 0.0115 | 482597605 | 26.8787 | 296.192 | 13.7794 | 35.846 | 0 | 0.040604 | 0.024075 | 0.052689
2015-04-17 14:53 | 42111.6205 | 13.8165 | 13.773 | 42.7944 | 299.594 | 297.182 | 35.8465 | 26.8895 | 396.479 | 0.0196 | 198.569 | 1.9717 | 95.3239 | 98.58 | 186.43 | 0.024 | 0.0142 | 482597606 | 26.8796 | 297.182 | 13.7731 | 35.8455 | 0 | 0.041518 | 0.024075 | 0.053221
2015-04-17 14:53 | 42111.6205 | 13.8118 | 13.7683 | 42.7892 | 300.383 | 297.964 | 35.8456 | 26.8898 | 397.479 | 0.0179 | 197.722 | 1.9716 | 95.2448 | 98.58 | 186.43 | 0.022 | 0.0139 | 482597607 | 26.8799 | 297.964 | 13.7683 | 35.8446 | 0 | 0.041417 | 0.019308 | 0.056699
2015-04-17 14:53 | 42111.6205 | 13.8052 | 13.7616 | 42.7811 | 300.967 | 298.543 | 35.844 | 26.8899 | 398.479 | 0.0166 | 198.273 | 1.9712 | 95.3174 | 98.58 | 186.16 | 0.025 | 0.0116 | 482597608 | 26.88 | 298.543 | 13.7616 | 35.8429 | 0 | 0.040638 | 0.026458 | 0.053507
2015-04-17 14:53 | 42111.6205 | 13.7897 | 13.7461 | 42.7634 | 301.574 | 299.145 | 35.8418 | 26.8916 | 399.479 | 0.0182 | 197.967 | 1.9711 | 95.3328 | 98.58 | 185.8 | 0.026 | 0.0124 | 482597609 | 26.8814 | 299.145 | 13.7461 | 35.8405 | 0 | 0.040909 | 0.028841 | 0.05283
2015-04-17 14:54 | 42111.6205 | 13.7648 | 13.7211 | 42.7335 | 302.363 | 299.927 | 35.8371 | 26.8931 | 400.479 | 0.0189 | 197.825 | 1.9713 | 95.3154 | 98.58 | 186.09 | 0.022 | 0.0145 | 482597610 | 26.8826 | 299.926 | 13.7211 | 35.8354 | 0 | 0.04162 | 0.019308 | 0.053595
2015-04-17 14:54 | 42111.6205 | 13.7298 | 13.6861 | 42.6949 | 303.195 | 300.752 | 35.8338 | 26.8979 | 401.479 | 0.02 | 197.538 | 1.969 | 95.3317 | 98.59 | 186.43 | 0.026 | 0.0158 | 482597611 | 26.8869 | 300.752 | 13.6861 | 35.8314 | 0 | 0.04206 | 0.028841 | 0.052878
2015-04-17 14:54 | 42111.6205 | 13.7152 | 13.6714 | 42.6791 | 303.859 | 301.41 | 35.8324 | 26.8999 | 402.479 | 0.02 | 197.662 | 1.9668 | 95.3347 | 98.59 | 186.43 | 0.026 | 0.0135 | 482597612 | 26.8888 | 301.41 | 13.6714 | 35.83 | 0 | 0.041281 | 0.028841 | 0.052747
2015-04-17 14:54 | 42111.6205 | 13.7059 | 13.6621 | 42.6692 | 304.464 | 302.009 | 35.8314 | 26.901 | 403.479 | 0.0219 | 197.495 | 1.9665 | 95.3433 | 98.59 | 186.48 | 0.023 | 0.0118 | 482597613 | 26.89 | 302.009 | 13.6621 | 35.829 | 0 | 0.040706 | 0.021692 | 0.052369
2015-04-17 14:54 | 42111.6205 | 13.6947 | 13.6507 | 42.656 | 305.27 | 302.809 | 35.8292 | 26.9017 | 404.479 | 0.0294 | 197.302 | 1.9641 | 95.338 | 98.59 | 186.48 | 0.025 | 0.0138 | 482597614 | 26.8907 | 302.808 | 13.6507 | 35.8268 | 0 | 0.041383 | 0.026458 | 0.052602
2015-04-17 14:54 | 42111.6206 | 13.687 | 13.6429 | 42.6485 | 306.231 | 303.76 | 35.8289 | 26.9031 | 405.479 | 0.0301 | 197.026 | 1.9634 | 95.3246 | 98.59 | 187.23 | 0.023 | 0.0164 | 482597615 | 26.8921 | 303.76 | 13.6429 | 35.8266 | 0 | 0.042263 | 0.021692 | 0.053191
2015-04-17 14:54 | 42111.6206 | 13.6829 | 13.6386 | 42.6443 | 307.227 | 304.748 | 35.8281 | 26.9034 | 406.479 | 0.0246 | 197.639 | 1.9614 | 95.3267 | 98.59 | 188.25 | 0.026 | 0.014 | 482597616 | 26.8926 | 304.748 | 13.6386 | 35.8261 | 0 | 0.041451 | 0.028841 | 0.053098
2015-04-17 14:54 | 42111.6206 | 13.6786 | 13.6343 | 42.64 | 308.078 | 305.591 | 35.8275 | 26.9038 | 407.479 | 0.0218 | 197.401 | 1.9605 | 95.327 | 98.59 | 189.16 | 0.025 | 0.0117 | 482597617 | 26.8932 | 305.592 | 13.6343 | 35.8257 | 0 | 0.040672 | 0.026458 | 0.053085
2015-04-17 14:54 | 42111.6206 | 13.6717 | 13.6272 | 42.6314 | 308.928 | 306.434 | 35.8255 | 26.9037 | 408.479 | 0.0189 | 196.927 | 1.9593 | 95.3171 | 98.59 | 190.02 | 0.023 | 0.0136 | 482597618 | 26.8931 | 306.434 | 13.6273 | 35.8237 | 0 | 0.041315 | 0.021692 | 0.05352
2015-04-17 14:54 | 42111.6206 | 13.659 | 13.6144 | 42.6186 | 309.88 | 307.377 | 35.8249 | 26.906 | 409.479 | 0.0202 | 197.345 | 1.9577 | 95.3018 | 98.59 | 189.97 | 0.026 | 0.0119 | 482597619 | 26.8953 | 307.377 | 13.6144 | 35.8231 | 0 | 0.040739 | 0.028841 | 0.054193
2015-04-17 14:54 | 42111.6206 | 13.6601 | 13.6154 | 42.6203 | 310.698 | 308.188 | 35.8249 | 26.9057 | 410.479 | 0.0207 | 196.965 | 1.9564 | 95.3404 | 98.59 | 190.38 | 0.026 | 0.016 | 482597620 | 26.8952 | 308.188 | 13.6154 | 35.8233 | 0 | 0.042128 | 0.028841 | 0.052496
2015-04-17 14:54 | 42111.6206 | 13.659 | 13.6142 | 42.6194 | 311.366 | 308.851 | 35.8246 | 26.9058 | 411.479 | 0.0216 | 196.861 | 1.9566 | 95.3325 | 98.59 | 191.59 | 0.023 | 0.0127 | 482597621 | 26.8953 | 308.851 | 13.6142 | 35.8232 | 0 | 0.04101 | 0.021692 | 0.052843
2015-04-17 14:54 | 42111.6206 | 13.6517 | 13.6068 | 42.6105 | 311.972 | 309.451 | 35.8229 | 26.906 | 412.479 | 0.0209 | 196.867 | 1.9552 | 95.3364 | 98.59 | 193.34 | 0.025 | 0.0142 | 482597622 | 26.8955 | 309.451 | 13.6068 | 35.8214 | 0 | 0.041518 | 0.026458 | 0.052672
2015-04-17 14:54 | 42111.6206 | 13.6449 | 13.6 | 42.6037 | 312.772 | 310.244 | 35.8223 | 26.907 | 413.479 | 0.017 | 196.681 | 1.9544 | 95.3441 | 98.6 | 194.03 | 0.024 | 0.017 | 482597623 | 26.8966 | 310.244 | 13.6 | 35.821 | 0 | 0.042466 | 0.024075 | 0.052333
2015-04-17 14:54 | 42111.6207 | 13.6399 | 13.5947 | 42.5974 | 313.688 | 311.152 | 35.8208 | 26.9069 | 414.479 | 0.0198 | 196.292 | 1.954 | 95.3396 | 98.59 | 194.14 | 0.023 | 0.0171 | 482597624 | 26.8964 | 311.152 | 13.5948 | 35.8194 | 0 | 0.0425 | 0.021692 | 0.052531
2015-04-17 14:54 | 42111.6207 | 13.6107 | 13.5657 | 42.5635 | 314.53 | 311.987 | 35.8163 | 26.9094 | 415.479 | 0.0206 | 196.311 | 1.9521 | 95.3322 | 98.6 | 194.32 | 0.025 | 0.0153 | 482597625 | 26.8986 | 311.987 | 13.5656 | 35.8144 | 0 | 0.041891 | 0.026458 | 0.052856
2015-04-17 14:54 | 42111.6207 | 13.592 | 13.5468 | 42.5446 | 315.33 | 312.78 | 35.8158 | 26.913 | 416.479 | 0.0199 | 196.233 | 1.9514 | 95.332 | 98.6 | 195.62 | 0.026 | 0.013 | 482597626 | 26.902 | 312.78 | 13.5468 | 35.8137 | 0 | 0.041112 | 0.028841 | 0.052865
2015-04-17 14:54 | 42111.6207 | 13.5877 | 13.5423 | 42.5398 | 316.253 | 313.694 | 35.8149 | 26.9132 | 417.479 | 0.0202 | 196.14 | 1.9501 | 95.3408 | 98.59 | 197.25 | 0.026 | 0.0129 | 482597627 | 26.9023 | 313.694 | 13.5423 | 35.8129 | 0 | 0.041078 | 0.028841 | 0.052478
2015-04-17 14:54 | 42111.6207 | 13.583 | 13.5375 | 42.5353 | 317.226 | 314.659 | 35.8144 | 26.9138 | 418.479 | 0.0204 | 196.578 | 1.9492 | 95.3493 | 98.6 | 198.97 | 0.024 | 0.0184 | 482597628 | 26.903 | 314.659 | 13.5375 | 35.8126 | 0 | 0.04294 | 0.024075 | 0.052105
2015-04-17 14:54 | 42111.6207 | 13.5832 | 13.5376 | 42.5355 | 318.013 | 315.439 | 35.8139 | 26.9134 | 419.479 | 0.0225 | 196.687 | 1.9469 | 95.3332 | 98.6 | 199.29 | 0.025 | 0.0256 | 482597629 | 26.9027 | 315.439 | 13.5376 | 35.8123 | 0 | 0.045378 | 0.026458 | 0.052813
2015-04-17 14:54 | 42111.6207 | 13.5655 | 13.5199 | 42.5145 | 318.567 | 315.988 | 35.8107 | 26.9146 | 420.479 | 0.0218 | 196.519 | 1.9466 | 95.3341 | 98.6 | 199.29 | 0.026 | 0.0161 | 482597630 | 26.9038 | 315.988 | 13.5199 | 35.8089 | 0 | 0.042162 | 0.028841 | 0.052773
2015-04-17 14:54 | 42111.6207 | 13.5668 | 13.5211 | 42.5194 | 318.996 | 316.413 | 35.8136 | 26.9166 | 421.479 | 0.0192 | 196.12 | 1.9448 | 95.332 | 98.6 | 200.2 | 0.025 | 0.0139 | 482597631 | 26.906 | 316.413 | 13.5211 | 35.8121 | 0 | 0.041417 | 0.026458 | 0.052865
2015-04-17 14:54 | 42111.6208 | 13.5781 | 13.5323 | 42.5311 | 319.702 | 317.113 | 35.8133 | 26.9141 | 422.479 | 0.0184 | 196.204 | 1.9444 | 95.3226 | 98.6 | 202.55 | 0.026 | 0.0163 | 482597632 | 26.9037 | 317.113 | 13.5323 | 35.8122 | 0 | 0.042229 | 0.028841 | 0.053279
2015-04-17 14:54 | 42111.6208 | 13.5772 | 13.5313 | 42.5307 | 320.725 | 318.127 | 35.8132 | 26.9142 | 423.479 | 0.0172 | 196.465 | 1.9445 | 95.3432 | 98.6 | 205.39 | 0.024 | 0.0113 | 482597633 | 26.9039 | 318.127 | 13.5313 | 35.8122 | 0 | 0.040536 | 0.024075 | 0.052373
2015-04-17 14:54 | 42111.6208 | 13.5685 | 13.5224 | 42.5204 | 321.849 | 319.241 | 35.8111 | 26.9145 | 424.479 | 0.0185 | 196.197 | 1.9442 | 95.3426 | 98.6 | 207.43 | 0.023 | 0.0115 | 482597634 | 26.9041 | 319.241 | 13.5225 | 35.8101 | 0 | 0.040604 | 0.021692 | 0.052399
2015-04-17 14:54 | 42111.6208 | 13.5622 | 13.5159 | 42.5151 | 322.774 | 320.157 | 35.8118 | 26.9163 | 425.479 | 0.0204 | 194.812 | 1.9436 | 95.3301 | 98.6 | 208.18 | 0.025 | 0.0116 | 482597635 | 26.9059 | 320.157 | 13.516 | 35.8108 | 0 | 0.040638 | 0.026458 | 0.052949
2015-04-17 14:54 | 42111.6208 | 13.5554 | 13.5091 | 42.5056 | 323.468 | 320.846 | 35.8089 | 26.9155 | 426.479 | 0.0193 | 193.388 | 1.9426 | 95.3421 | 98.6 | 207.72 | 0.025 | 0.0116 | 482597636 | 26.905 | 320.845 | 13.5091 | 35.8078 | 0 | 0.040638 | 0.026458 | 0.052421
2015-04-17 14:54 | 42111.6208 | 13.5398 | 13.4935 | 42.4887 | 323.978 | 321.351 | 35.8075 | 26.9177 | 427.479 | 0.0198 | 194.907 | 1.942 | 95.3372 | 98.6 | 208.96 | 0.025 | 0.0116 | 482597637 | 26.907 | 321.351 | 13.4935 | 35.8062 | 0 | 0.040638 | 0.026458 | 0.052637
2015-04-17 14:54 | 42111.6208 | 13.5353 | 13.489 | 42.4844 | 324.481 | 321.849 | 35.8074 | 26.9185 | 428.479 | 0.0204 | 195.653 | 1.9421 | 95.3371 | 98.6 | 209.99 | 0.023 | 0.0112 | 482597638 | 26.9079 | 321.849 | 13.4889 | 35.8061 | 0 | 0.040502 | 0.021692 | 0.052641
2015-04-17 14:54 | 42111.6208 | 13.5321 | 13.4857 | 42.481 | 325.134 | 322.496 | 35.8069 | 26.9188 | 429.479 | 0.02 | 195.736 | 1.9406 | 95.3437 | 98.6 | 212.83 | 0.024 | 0.0143 | 482597639 | 26.9082 | 322.496 | 13.4856 | 35.8057 | 0 | 0.041552 | 0.024075 | 0.052351
2015-04-17 14:54 | 42111.6208 | 13.5234 | 13.4768 | 42.4707 | 325.954 | 323.309 | 35.8051 | 26.9192 | 430.479 | 0.0197 | 195.722 | 1.9367 | 95.3461 | 98.6 | 215.02 | 0.024 | 0.0137 | 482597640 | 26.9086 | 323.309 | 13.4768 | 35.8038 | 0 | 0.041349 | 0.024075 | 0.052245
2015-04-17 14:54 | 42111.6209 | 13.5087 | 13.462 | 42.4545 | 326.992 | 324.338 | 35.8033 | 26.9209 | 431.479 | 0.0197 | 195.49 | 1.9328 | 95.3401 | 98.6 | 218.73 | 0.026 | 0.0116 | 482597641 | 26.9101 | 324.338 | 13.462 | 35.8018 | 0 | 0.040638 | 0.028841 | 0.052509
2015-04-17 14:54 | 42111.6209 | 13.4959 | 13.4491 | 42.4403 | 328.184 | 325.52 | 35.8014 | 26.9221 | 432.479 | 0.0226 | 195.69 | 1.9328 | 95.3428 | 80.67 | 218.98 | 0.025 | 0.0115 | 482597642 | 26.9112 | 325.52 | 13.4491 | 35.7998 | 0 | 0.040604 | 0.026458 | 0.052391
2015-04-17 14:54 | 42111.6209 | 13.4779 | 13.431 | 42.4198 | 329.222 | 326.548 | 35.7987 | 26.9238 | 433.479 | 0.0153 | 195.817 | 1.9328 | 95.3421 | 45.15 | 218.36 | 0.025 | 0.0121 | 482597643 | 26.9127 | 326.548 | 13.431 | 35.7969 | 0 | 0.040807 | 0.026458 | 0.052421
2015-04-17 14:54 | 42111.6209 | 13.4626 | 13.4156 | 42.4031 | 329.964 | 327.284 | 35.7971 | 26.9258 | 434.479 | 0.0161 | 195.046 | 1.9328 | 95.3398 | 98.6 | 219.7 | 0.024 | 0.0132 | 482597644 | 26.9145 | 327.284 | 13.4156 | 35.7952 | 0 | 0.04118 | 0.024075 | 0.052522
2015-04-17 14:54 | 42111.6209 | 13.4573 | 13.4103 | 42.3979 | 330.304 | 327.621 | 35.7968 | 26.9266 | 435.479 | 0.0181 | 194.948 | 1.9326 | 95.3368 | 98.6 | 222.5 | 0.024 | 0.0121 | 482597645 | 26.9154 | 327.621 | 13.4103 | 35.795 | 0 | 0.040807 | 0.024075 | 0.052654
2015-04-17 14:54 | 42111.6209 | 13.4544 | 13.4073 | 42.3945 | 330.596 | 327.91 | 35.7961 | 26.9267 | 436.479 | 0.0241 | 194.757 | 1.9321 | 95.3364 | 98.61 | 227.77 | 0.025 | 0.0125 | 482597646 | 26.9156 | 327.91 | 13.4073 | 35.7945 | 0 | 0.040943 | 0.026458 | 0.052672
2015-04-17 14:54 | 42111.6209 | 13.4452 | 13.398 | 42.3839 | 331.365 | 328.673 | 35.7944 | 26.9273 | 437.479 | 0.0225 | 194.459 | 1.9323 | 95.3378 | 98.6 | 235.29 | 0.024 | 0.0136 | 482597647 | 26.9162 | 328.672 | 13.398 | 35.7927 | 0 | 0.041315 | 0.024075 | 0.05261
2015-04-17 14:54 | 42111.6209 | 13.4031 | 13.3559 | 42.3329 | 332.6 | 329.896 | 35.786 | 26.9294 | 438.479 | 0.0228 | 194.1 | 1.9314 | 95.333 | 98.61 | 236.61 | 0.023 | 0.0114 | 482597648 | 26.9177 | 329.896 | 13.3558 | 35.7834 | 0 | 0.04057 | 0.021692 | 0.052821
2015-04-17 14:54 | 42111.621 | 13.3686 | 13.3212 | 42.2982 | 333.902 | 331.186 | 35.7855 | 26.9362 | 439.479 | 0.0229 | 194.199 | 1.9297 | 95.3436 | 98.61 | 237.05 | 0.024 | 0.014 | 482597649 | 26.9241 | 331.186 | 13.3212 | 35.7824 | 0 | 0.041451 | 0.024075 | 0.052355
2015-04-17 14:54 | 42111.621 | 13.3603 | 13.3128 | 42.2892 | 334.952 | 332.227 | 35.784 | 26.9368 | 440.479 | 0.0207 | 193.987 | 1.9279 | 95.3478 | 98.61 | 235.13 | 0.023 | 0.0164 | 482597650 | 26.9247 | 332.227 | 13.3128 | 35.7811 | 0 | 0.042263 | 0.021692 | 0.052171
2015-04-17 14:54 | 42111.621 | 13.3508 | 13.3033 | 42.2787 | 335.621 | 332.89 | 35.7826 | 26.9376 | 441.479 | 0.0176 | 194.395 | 1.9266 | 95.3401 | 98.61 | 232.57 | 0.023 | 0.0118 | 482597651 | 26.9257 | 332.89 | 13.3032 | 35.7799 | 0 | 0.040706 | 0.021692 | 0.052509
2015-04-17 14:54 | 42111.621 | 13.3463 | 13.2987 | 42.2743 | 335.993 | 333.259 | 35.7823 | 26.9383 | 442.479 | 0.0186 | 193.957 | 1.9248 | 95.3429 | 98.61 | 234.52 | 0.024 | 0.0116 | 482597652 | 26.9266 | 333.259 | 13.2987 | 35.7798 | 0 | 0.040638 | 0.024075 | 0.052386
2015-04-17 14:54 | 42111.621 | 13.3434 | 13.2957 | 42.2709 | 336.564 | 333.825 | 35.7812 | 26.9381 | 443.479 | 0.0188 | 193.994 | 1.9225 | 95.3482 | 98.61 | 240.43 | 0.024 | 0.0135 | 482597653 | 26.9266 | 333.825 | 13.2957 | 35.779 | 0 | 0.041281 | 0.024075 | 0.052153
2015-04-17 14:54 | 42111.621 | 13.3377 | 13.2899 | 42.2653 | 337.387 | 334.64 | 35.7808 | 26.939 | 444.479 | 0.0189 | 194.224 | 1.9215 | 95.3421 | 98.61 | 245.19 | 0.024 | 0.0156 | 482597654 | 26.9275 | 334.64 | 13.2899 | 35.7788 | 0 | 0.041992 | 0.024075 | 0.052421
2015-04-17 14:54 | 42111.621 | 13.3346 | 13.2868 | 42.2623 | 338.119 | 335.366 | 35.7803 | 26.9392 | 445.479 | 0.0195 | 193.761 | 1.9201 | 95.3493 | 98.61 | 246.93 | 0.025 | 0.016 | 482597655 | 26.9279 | 335.366 | 13.2868 | 35.7784 | 0 | 0.042128 | 0.026458 | 0.052105
2015-04-17 14:54 | 42111.621 | 13.3306 | 13.2826 | 42.2584 | 338.885 | 336.125 | 35.7799 | 26.9398 | 446.479 | 0.0226 | 193.882 | 1.9197 | 95.3482 | 98.61 | 247.37 | 0.022 | 0.0147 | 482597656 | 26.9286 | 336.125 | 13.2826 | 35.7782 | 0 | 0.041688 | 0.019308 | 0.052153
2015-04-17 14:54 | 42111.621 | 13.3293 | 13.2812 | 42.2571 | 339.834 | 337.065 | 35.7793 | 26.9396 | 447.479 | 0.0206 | 194.075 | 1.9181 | 95.3404 | 98.61 | 247.45 | 0.026 | 0.0138 | 482597657 | 26.9285 | 337.066 | 13.2812 | 35.7778 | 0 | 0.041383 | 0.028841 | 0.052496
2015-04-17 14:54 | 42111.6211 | 13.3214 | 13.2731 | 42.2485 | 340.914 | 338.135 | 35.7782 | 26.9404 | 448.479 | 0.0177 | 193.935 | 1.9177 | 95.3475 | 98.61 | 250.71 | 0.023 | 0.0149 | 482597658 | 26.9293 | 338.136 | 13.2731 | 35.7767 | 0 | 0.041755 | 0.021692 | 0.052184
2015-04-17 14:54 | 42111.6211 | 13.3157 | 13.2673 | 42.2431 | 341.973 | 339.185 | 35.7778 | 26.9413 | 449.479 | 0.0205 | 193.701 | 1.9167 | 95.359 | 98.61 | 255.97 | 0.025 | 0.0136 | 482597659 | 26.9302 | 339.185 | 13.2673 | 35.7764 | 0 | 0.041315 | 0.026458 | 0.051678
2015-04-17 14:54 | 42111.6211 | 13.3066 | 13.258 | 42.2317 | 342.855 | 340.059 | 35.7753 | 26.9412 | 450.479 | 0.0203 | 193.821 | 1.9158 | 95.3431 | 98.61 | 260.36 | 0.025 | 0.0098 | 482597660 | 26.9301 | 340.059 | 13.2581 | 35.7738 | 0 | 0.040028 | 0.026458 | 0.052377
2015-04-17 14:54 | 42111.6211 | 13.2911 | 13.2426 | 42.2155 | 343.535 | 340.733 | 35.7744 | 26.9436 | 451.479 | 0.0218 | 193.713 | 1.915 | 95.3672 | 98.61 | 263.29 | 0.024 | 0.0105 | 482597661 | 26.9324 | 340.733 | 13.2426 | 35.7727 | 0 | 0.040265 | 0.024075 | 0.051318
2015-04-17 14:54 | 42111.6211 | 13.2889 | 13.2403 | 42.2136 | 344.004 | 341.198 | 35.7742 | 26.944 | 452.479 | 0.0218 | 193.302 | 1.9148 | 95.3638 | 98.6 | 265.36 | 0.025 | 0.0143 | 482597662 | 26.9329 | 341.198 | 13.2403 | 35.7727 | 0 | 0.041552 | 0.026458 | 0.051467
2015-04-17 14:54 | 42111.6211 | 13.2813 | 13.2326 | 42.2037 | 344.585 | 341.774 | 35.7717 | 26.9437 | 453.479 | 0.0213 | 193.364 | 1.9138 | 95.3725 | 98.61 | 267.22 | 0.023 | 0.0153 | 482597663 | 26.9325 | 341.774 | 13.2326 | 35.7702 | 0 | 0.041891 | 0.021692 | 0.051085
2015-04-17 14:54 | 42111.6211 | 13.2643 | 13.2156 | 42.1862 | 345.435 | 342.616 | 35.7709 | 26.9465 | 454.479 | 0.0213 | 192.907 | 1.9129 | 95.4337 | 98.61 | 268.23 | 0.024 | 0.0118 | 482597664 | 26.9352 | 342.616 | 13.2156 | 35.7692 | 0 | 0.040706 | 0.024075 | 0.048395
2015-04-17 14:54 | 42111.6211 | 13.2596 | 13.2107 | 42.1814 | 346.477 | 343.649 | 35.7702 | 26.947 | 455.479 | 0.0202 | 193.384 | 1.9125 | 95.3916 | 98.61 | 269.41 | 0.025 | 0.0138 | 482597665 | 26.9357 | 343.649 | 13.2107 | 35.7686 | 0 | 0.041383 | 0.026458 | 0.050245
2015-04-17 14:54 | 42111.6211 | 13.2528 | 13.2038 | 42.1743 | 347.516 | 344.679 | 35.7694 | 26.9478 | 456.479 | 0.0213 | 193.428 | 1.9113 | 95.3822 | 98.62 | 270.85 | 0.025 | 0.0162 | 482597666 | 26.9365 | 344.678 | 13.2038 | 35.7678 | 0 | 0.042195 | 0.026458 | 0.050658
2015-04-17 14:54 | 42111.6212 | 13.2495 | 13.2003 | 42.171 | 348.374 | 345.529 | 35.7689 | 26.9481 | 457.479 | 0.0195 | 193.148 | 1.9103 | 95.3968 | 98.61 | 272.57 | 0.024 | 0.0139 | 482597667 | 26.9369 | 345.528 | 13.2004 | 35.7674 | 0 | 0.041417 | 0.024075 | 0.050017
2015-04-17 14:54 | 42111.6212 | 13.2475 | 13.1983 | 42.1692 | 348.991 | 346.141 | 35.7686 | 26.9482 | 458.479 | 0.0184 | 192.913 | 1.909 | 95.4379 | 98.61 | 274.43 | 0.023 | 0.0137 | 482597668 | 26.9372 | 346.14 | 13.1983 | 35.7673 | 0 | 0.041349 | 0.021692 | 0.04821
2015-04-17 14:55 | 42111.6212 | 13.2473 | 13.198 | 42.1692 | 349.389 | 346.535 | 35.7685 | 26.9482 | 459.479 | 0.0185 | 193.326 | 1.9078 | 95.4217 | 98.61 | 277.05 | 0.026 | 0.0158 | 482597669 | 26.9373 | 346.535 | 13.198 | 35.7673 | 0 | 0.04206 | 0.028841 | 0.048922
2015-04-17 14:55 | 42111.6212 | 13.2453 | 13.196 | 42.1673 | 349.954 | 347.094 | 35.7682 | 26.9485 | 460.479 | 0.0178 | 193.42 | 1.9078 | 95.4107 | 98.61 | 279.86 | 0.025 | 0.0162 | 482597670 | 26.9376 | 347.094 | 13.196 | 35.7672 | 0 | 0.042195 | 0.026458 | 0.049406
2015-04-17 14:55 | 42111.6212 | 13.2448 | 13.1953 | 42.1671 | 350.77 | 347.903 | 35.7681 | 26.9485 | 461.479 | 0.0193 | 193.413 | 1.9073 | 95.4584 | 98.62 | 282.65 | 0.026 | 0.0126 | 482597671 | 26.9376 | 347.903 | 13.1953 | 35.7672 | 0 | 0.040976 | 0.028841 | 0.047309
2015-04-17 14:55 | 42111.6212 | 13.2404 | 13.1907 | 42.1623 | 351.775 | 348.899 | 35.7673 | 26.9488 | 462.479 | 0.0199 | 193.437 | 1.9061 | 95.4411 | 98.62 | 286.44 | 0.024 | 0.0129 | 482597672 | 26.9379 | 348.899 | 13.1907 | 35.7663 | 0 | 0.041078 | 0.024075 | 0.048069
2015-04-17 14:55 | 42111.6212 | 13.2335 | 13.1838 | 42.1551 | 352.875 | 349.989 | 35.7664 | 26.9495 | 463.479 | 0.0191 | 193.189 | 1.9056 | 95.4344 | 98.62 | 291.97 | 0.025 | 0.0138 | 482597673 | 26.9386 | 349.989 | 13.1838 | 35.7654 | 0 | 0.041383 | 0.026458 | 0.048364
2015-04-17 14:55 | 42111.6212 | 13.2251 | 13.1752 | 42.1456 | 353.855 | 350.96 | 35.7649 | 26.9501 | 464.479 | 0.0226 | 192.733 | 1.9054 | 95.4437 | 98.61 | 296.84 | 0.024 | 0.0126 | 482597674 | 26.9391 | 350.96 | 13.1752 | 35.7639 | 0 | 0.040976 | 0.024075 | 0.047955
2015-04-17 14:55 | 42111.6213 | 13.2177 | 13.1677 | 42.1379 | 354.671 | 351.769 | 35.7643 | 26.9512 | 465.479 | 0.0201 | 192.853 | 1.9052 | 95.4106 | 98.61 | 299.2 | 0.025 | 0.0115 | 482597675 | 26.9401 | 351.769 | 13.1677 | 35.7632 | 0 | 0.040604 | 0.026458 | 0.04941
2015-04-17 14:55 | 42111.6213 | 13.2131 | 13.163 | 42.1331 | 355.293 | 352.385 | 35.7637 | 26.9517 | 466.479 | 0.0194 | 193.107 | 1.9051 | 95.4499 | 98.62 | 299.94 | 0.024 | 0.0116 | 482597676 | 26.9407 | 352.385 | 13.163 | 35.7627 | 0 | 0.040638 | 0.024075 | 0.047682
2015-04-17 14:55 | 42111.6213 | 13.205 | 13.1549 | 42.1237 | 355.764 | 352.852 | 35.7623 | 26.9523 | 467.479 | 0.0172 | 192.779 | 1.9048 | 95.4139 | 98.61 | 301.99 | 0.025 | 0.0125 | 482597677 | 26.9412 | 352.852 | 13.1549 | 35.7612 | 0 | 0.040943 | 0.026458 | 0.049265
2015-04-17 14:55 | 42111.6213 | 13.1991 | 13.1489 | 42.1176 | 356.442 | 353.524 | 35.7618 | 26.9531 | 468.479 | 0.0172 | 192.419 | 1.904 | 95.434 | 98.61 | 307.07 | 0.025 | 0.0137 | 482597678 | 26.9419 | 353.524 | 13.1489 | 35.7606 | 0 | 0.041349 | 0.026458 | 0.048381
2015-04-17 14:55 | 42111.6213 | 13.1939 | 13.1437 | 42.1121 | 357.369 | 354.443 | 35.761 | 26.9535 | 469.479 | 0.0213 | 190.416 | 1.9027 | 95.4178 | 98.61 | 312.21 | 0.026 | 0.0133 | 482597679 | 26.9424 | 354.443 | 13.1437 | 35.7599 | 0 | 0.041214 | 0.028841 | 0.049094
2015-04-17 14:55 | 42111.6213 | 13.1873 | 13.1369 | 42.1053 | 358.418 | 355.482 | 35.7604 | 26.9544 | 470.479 | 0.0203 | 191.34 | 1.902 | 95.4173 | 98.62 | 314.41 | 0.025 | 0.012 | 482597680 | 26.9432 | 355.482 | 13.1369 | 35.7592 | 0 | 0.040773 | 0.026458 | 0.049115
2015-04-17 14:55 | 42111.6213 | 13.1825 | 13.1319 | 42.0998 | 359.331 | 356.386 | 35.7591 | 26.9545 | 471.479 | 0.0175 | 192.36 | 1.9019 | 95.4444 | 98.62 | 313.77 | 0.025 | 0.0139 | 482597681 | 26.9433 | 356.387 | 13.132 | 35.758 | 0 | 0.041417 | 0.026458 | 0.047924
2015-04-17 14:55 | 42111.6213 | 13.1645 | 13.114 | 42.0793 | 360.075 | 357.124 | 35.7565 | 26.9561 | 472.479 | 0.0142 | 192.36 | 1.9005 | 95.4432 | 98.62 | 313.93 | 0.025 | 0.0137 | 482597682 | 26.9447 | 357.124 | 13.1139 | 35.7551 | 0 | 0.041349 | 0.026458 | 0.047977
2015-04-17 14:55 | 42111.6213 | 13.1566 | 13.106 | 42.0713 | 360.653 | 357.697 | 35.7561 | 26.9574 | 473.479 | 0.0162 | 192.12 | 1.8987 | 95.4162 | 98.62 | 316.6 | 0.026 | 0.0139 | 482597683 | 26.946 | 357.697 | 13.106 | 35.7546 | 0 | 0.041417 | 0.028841 | 0.049164
2015-04-17 14:55 | 42111.6214 | 13.1544 | 13.1037 | 42.0695 | 361.282 | 358.321 | 35.7561 | 26.9579 | 474.479 | 0.023 | 192.332 | 1.8937 | 95.4527 | 98.62 | 322.57 | 0.024 | 0.0116 | 482597684 | 26.9465 | 358.321 | 13.1037 | 35.7548 | 0 | 0.040638 | 0.024075 | 0.047559
2015-04-17 14:55 | 42111.6214 | 13.149 | 13.0981 | 42.0633 | 362.079 | 359.11 | 35.755 | 26.9581 | 475.479 | 0.0218 | 192.425 | 1.8937 | 95.4601 | 98.62 | 329.89 | 0.024 | 0.0116 | 482597685 | 26.9468 | 359.11 | 13.0981 | 35.7537 | 0 | 0.040638 | 0.024075 | 0.047234
2015-04-17 14:55 | 42111.6214 | 13.145 | 13.094 | 42.0597 | 363.006 | 360.028 | 35.7548 | 26.9589 | 476.479 | 0.0181 | 192.491 | 1.8937 | 95.4362 | 98.62 | 334.5 | 0.025 | 0.0104 | 482597686 | 26.9476 | 360.028 | 13.094 | 35.7536 | 0 | 0.040232 | 0.026458 | 0.048285
2015-04-17 14:55 | 42111.6214 | 13.1384 | 13.0874 | 42.0522 | 363.909 | 360.923 | 35.7535 | 26.9592 | 477.479 | 0.0191 | 192.344 | 1.8935 | 95.4266 | 98.62 | 334.72 | 0.025 | 0.0269 | 482597687 | 26.9479 | 360.923 | 13.0873 | 35.7523 | 0 | 0.045819 | 0.026458 | 0.048707
2015-04-17 14:55 | 42111.6214 | 13.1363 | 13.0852 | 42.0507 | 364.667 | 361.675 | 35.7536 | 26.9597 | 478.479 | 0.0211 | 191.809 | 1.893 | 95.4295 | 98.62 | 334.31 | 0.026 | 0.0164 | 482597688 | 26.9485 | 361.674 | 13.0852 | 35.7525 | 0 | 0.042263 | 0.028841 | 0.048579
2015-04-17 14:55 | 42111.6214 | 13.136 | 13.0847 | 42.0506 | 365.262 | 362.264 | 35.7534 | 26.9597 | 479.479 | 0.0221 | 191.785 | 1.8931 | 95.4415 | 98.62 | 337.22 | 0.025 | 0.0116 | 482597689 | 26.9485 | 362.264 | 13.0847 | 35.7525 | 0 | 0.040638 | 0.026458 | 0.048052
2015-04-17 14:55 | 42111.6214 | 13.1283 | 13.0769 | 42.0409 | 365.942 | 362.938 | 35.7512 | 26.9596 | 480.479 | 0.0235 | 191.474 | 1.8932 | 95.4476 | 98.62 | 345.05 | 0.024 | 0.0131 | 482597690 | 26.9483 | 362.938 | 13.077 | 35.7502 | 0 | 0.041146 | 0.024075 | 0.047784
2015-04-17 14:55 | 42111.6214 | 13.1126 | 13.0611 | 42.0246 | 366.87 | 363.858 | 35.7503 | 26.9621 | 481.479 | 0.0226 | 191.574 | 1.8931 | 95.4369 | 98.62 | 353.09 | 0.024 | 0.0152 | 482597691 | 26.9506 | 363.858 | 13.0611 | 35.7491 | 0 | 0.041857 | 0.024075 | 0.048254
2015-04-17 14:55 | 42111.6215 | 13.103 | 13.0515 | 42.0139 | 367.977 | 364.955 | 35.7487 | 26.9628 | 482.479 | 0.023 | 192.026 | 1.8925 | 95.4523 | 98.62 | 356.35 | 0.024 | 0.0139 | 482597692 | 26.9512 | 364.955 | 13.0515 | 35.7473 | 0 | 0.041417 | 0.024075 | 0.047577
2015-04-17 14:55 | 42111.6215 | 13.0866 | 13.035 | 41.9958 | 368.941 | 365.91 | 35.7467 | 26.9646 | 483.479 | 0.0246 | 191.347 | 1.891 | 95.4491 | 98.62 | 355.45 | 0.025 | 0.0126 | 482597693 | 26.9528 | 365.91 | 13.035 | 35.7451 | 0 | 0.040976 | 0.026458 | 0.047718
2015-04-17 14:55 | 42111.6215 | 13.0759 | 13.0241 | 41.9842 | 369.641 | 366.604 | 35.7456 | 26.9659 | 484.479 | 0.0177 | 191.384 | 1.8901 | 95.4302 | 98.62 | 355.66 | 0.026 | 0.013 | 482597694 | 26.9541 | 366.603 | 13.0242 | 35.7439 | 0 | 0.041112 | 0.028841 | 0.048548
2015-04-17 14:55 | 42111.6215 | 13.0699 | 13.0181 | 41.9778 | 370.173 | 367.131 | 35.7449 | 26.9666 | 485.479 | 0.0164 | 191.898 | 1.8883 | 95.4168 | 98.62 | 360.65 | 0.026 | 0.0116 | 482597695 | 26.9548 | 367.131 | 13.0181 | 35.7433 | 0 | 0.040638 | 0.028841 | 0.049137
2015-04-17 14:55 | 42111.6215 | 13.065 | 13.0131 | 41.973 | 370.895 | 367.846 | 35.7444 | 26.9672 | 486.479 | 0.0174 | 191.886 | 1.8882 | 95.427 | 98.62 | 368.02 | 0.025 | 0.0123 | 482597696 | 26.9556 | 367.846 | 13.0131 | 35.7429 | 0 | 0.040875 | 0.026458 | 0.048689
2015-04-17 14:55 | 42111.6215 | 13.0573 | 13.0053 | 41.9645 | 371.784 | 368.727 | 35.7432 | 26.9679 | 487.479 | 0.0207 | 191.398 | 1.8876 | 95.4404 | 98.62 | 372.82 | 0.025 | 0.0139 | 482597697 | 26.9562 | 368.727 | 13.0053 | 35.7417 | 0 | 0.041417 | 0.026458 | 0.0481
2015-04-17 14:55 | 42111.6215 | 13.0538 | 13.0017 | 41.9614 | 372.64 | 369.574 | 35.7431 | 26.9685 | 488.479 | 0.0219 | 191.26 | 1.8861 | 95.4116 | 98.62 | 374.25 | 0.026 | 0.0139 | 482597698 | 26.9568 | 369.575 | 13.0017 | 35.7416 | 0 | 0.041417 | 0.028841 | 0.049366
2015-04-17 14:55 | 42111.6215 | 13.0525 | 13.0003 | 41.9603 | 373.323 | 370.252 | 35.7427 | 26.9685 | 489.479 | 0.0192 | 191.442 | 1.8857 | 95.4222 | 98.62 | 374.62 | 0.027 | 0.014 | 482597699 | 26.9569 | 370.252 | 13.0004 | 35.7415 | 0 | 0.041451 | 0.031224 | 0.0489
2015-04-17 14:55 | 42111.6215 | 13.0448 | 12.9925 | 41.9514 | 374.008 | 370.931 | 35.7413 | 26.969 | 490.479 | 0.0204 | 191.672 | 1.8858 | 95.3951 | 98.62 | 376.71 | 0.026 | 0.0148 | 482597700 | 26.9574 | 370.931 | 12.9925 | 35.7401 | 0 | 0.041721 | 0.028841 | 0.050091
2015-04-17 14:55 | 42111.6216 | 13.0387 | 12.9863 | 41.9454 | 374.877 | 371.791 | 35.741 | 26.97 | 491.479 | 0.0188 | 191.523 | 1.8856 | 95.4485 | 98.62 | 380.33 | 0.024 | 0.0127 | 482597701 | 26.9584 | 371.791 | 12.9863 | 35.7397 | 0 | 0.04101 | 0.024075 | 0.047744
2015-04-17 14:55 | 42111.6216 | 13.035 | 12.9825 | 41.9419 | 375.872 | 372.777 | 35.7406 | 26.9705 | 492.479 | 0.0188 | 191.161 | 1.8843 | 95.4484 | 98.62 | 385.54 | 0.026 | 0.0145 | 482597702 | 26.9589 | 372.777 | 12.9825 | 35.7394 | 0 | 0.04162 | 0.028841 | 0.047748
2015-04-17 14:55 | 42111.6216 | 13.0328 | 12.9801 | 41.9398 | 376.738 | 373.636 | 35.7403 | 26.9707 | 493.479 | 0.0173 | 191.205 | 1.8833 | 95.4263 | 98.62 | 390.7 | 0.027 | 0.0151 | 482597703 | 26.9592 | 373.635 | 12.9801 | 35.7392 | 0 | 0.041823 | 0.031224 | 0.04872
2015-04-17 14:55 | 42111.6216 | 13.0318 | 12.9791 | 41.939 | 377.394 | 374.285 | 35.7399 | 26.9706 | 494.479 | 0.0157 | 191.448 | 1.8834 | 95.4446 | 98.62 | 396.59 | 0.027 | 0.0174 | 482597704 | 26.9592 | 374.285 | 12.9791 | 35.7389 | 0 | 0.042602 | 0.031224 | 0.047915
2015-04-17 14:55 | 42111.6216 | 13.0278 | 12.975 | 41.9347 | 378.019 | 374.905 | 35.7393 | 26.971 | 495.479 | 0.0182 | 191.674 | 1.8832 | 95.412 | 98.62 | 400.71 | 0.027 | 0.0185 | 482597705 | 26.9595 | 374.905 | 12.975 | 35.7384 | 0 | 0.042974 | 0.031224 | 0.049348
2015-04-17 14:55 | 42111.6216 | 13.022 | 12.9691 | 41.9283 | 378.857 | 375.735 | 35.7384 | 26.9715 | 496.479 | 0.0182 | 191.568 | 1.8825 | 95.4297 | 98.62 | 400.98 | 0.03 | 0.0184 | 482597706 | 26.96 | 375.735 | 12.9691 | 35.7374 | 0 | 0.04294 | 0.038373 | 0.04857
2015-04-17 14:55 | 42111.6216 | 13.011 | 12.958 | 41.9162 | 379.778 | 376.648 | 35.7369 | 26.9725 | 497.479 | 0.0194 | 190.834 | 1.8817 | 95.4201 | 98.62 | 398.84 | 0.028 | 0.0157 | 482597707 | 26.961 | 376.648 | 12.958 | 35.7358 | 0 | 0.042026 | 0.033607 | 0.048992
2015-04-17 14:55 | 42111.6216 | 13.0016 | 12.9485 | 41.9062 | 380.523 | 377.386 | 35.736 | 26.9738 | 498.479 | 0.015 | 191.2 | 1.8809 | 95.419 | 98.62 | 399.33 | 0.027 | 0.0151 | 482597708 | 26.9621 | 377.386 | 12.9485 | 35.7348 | 0 | 0.041823 | 0.031224 | 0.049041
2015-04-17 14:55 | 42111.6216 | 12.9946 | 12.9415 | 41.8984 | 381.024 | 377.882 | 35.7349 | 26.9743 | 499.479 | 0.0159 | 191.543 | 1.8809 | 95.4293 | 98.62 | 406.18 | 0.027 | 0.0139 | 482597709 | 26.9627 | 377.882 | 12.9415 | 35.7337 | 0 | 0.041417 | 0.031224 | 0.048588
2015-04-17 14:55 | 42111.6217 | 12.9851 | 12.9319 | 41.888 | 381.595 | 378.448 | 35.7338 | 26.9754 | 500.479 | 0.017 | 190.904 | 1.8809 | 95.4477 | 98.62 | 416.25 | 0.027 | 0.015 | 482597710 | 26.9636 | 378.448 | 12.9319 | 35.7324 | 0 | 0.041789 | 0.031224 | 0.047779
2015-04-17 14:55 | 42111.6217 | 12.9716 | 12.9183 | 41.8725 | 382.447 | 379.292 | 35.7315 | 26.9764 | 501.479 | 0.0164 | 190.188 | 1.8805 | 95.4604 | 98.62 | 423.85 | 0.029 | 0.0163 | 482597711 | 26.9644 | 379.292 | 12.9184 | 35.73 | 0 | 0.042229 | 0.03599 | 0.047221
2015-04-17 14:55 | 42111.6217 | 12.9481 | 12.8948 | 41.8466 | 383.55 | 380.385 | 35.7288 | 26.979 | 502.479 | 0.0181 | 190.132 | 1.8785 | 95.4317 | 98.62 | 424.66 | 0.028 | 0.0131 | 482597712 | 26.9668 | 380.385 | 12.8948 | 35.727 | 0 | 0.041146 | 0.033607 | 0.048482
2015-04-17 14:55 | 42111.6217 | 12.9389 | 12.8854 | 41.8376 | 384.696 | 381.521 | 35.7284 | 26.9806 | 503.479 | 0.0188 | 190.372 | 1.8785 | 95.436 | 98.62 | 421.82 | 0.025 | 0.0158 | 482597713 | 26.9684 | 381.521 | 12.8854 | 35.7266 | 0 | 0.04206 | 0.026458 | 0.048293
2015-04-17 14:55 | 42111.6217 | 12.9343 | 12.8807 | 41.8331 | 385.673 | 382.489 | 35.7279 | 26.9811 | 504.479 | 0.0202 | 190.125 | 1.8784 | 95.4205 | 98.63 | 420.38 | 0.027 | 0.0184 | 482597714 | 26.969 | 382.489 | 12.8807 | 35.7261 | 0 | 0.04294 | 0.031224 | 0.048975
2015-04-17 14:55 | 42111.6217 | 12.933 | 12.8793 | 41.8319 | 386.403 | 383.212 | 35.7275 | 26.9811 | 505.479 | 0.0186 | 190.566 | 1.8765 | 95.4646 | 98.62 | 425.73 | 0.027 | 0.0357 | 482597715 | 26.9691 | 383.212 | 12.8793 | 35.726 | 0 | 0.048798 | 0.031224 | 0.047036
2015-04-17 14:55 | 42111.6217 | 12.9315 | 12.8777 | 41.8305 | 386.892 | 383.697 | 35.7271 | 26.9812 | 506.479 | 0.0203 | 190.618 | 1.8744 | 95.3649 | 98.62 | 435.92 | 0.029 | 0.0187 | 482597716 | 26.9693 | 383.697 | 12.8777 | 35.7258 | 0 | 0.043042 | 0.03599 | 0.051419
2015-04-17 14:55 | 42111.6217 | 12.9282 | 12.8743 | 41.8271 | 387.453 | 384.253 | 35.7267 | 26.9815 | 507.479 | 0.0218 | 190.317 | 1.8735 | 95.4262 | 98.62 | 446.18 | 0.027 | 0.0164 | 482597717 | 26.9697 | 384.252 | 12.8743 | 35.7255 | 0 | 0.042263 | 0.031224 | 0.048724
2015-04-17 14:55 | 42111.6218 | 12.9229 | 12.8689 | 41.8214 | 388.3 | 385.092 | 35.7258 | 26.9819 | 508.479 | 0.0224 | 190.501 | 1.8721 | 95.4297 | 98.62 | 451.75 | 0.028 | 0.014 | 482597718 | 26.9701 | 385.092 | 12.869 | 35.7246 | 0 | 0.041451 | 0.033607 | 0.04857
2015-04-17 14:55 | 42111.6218 | 12.9172 | 12.8631 | 41.8156 | 389.406 | 386.188 | 35.7252 | 26.9826 | 509.479 | 0.0209 | 190.473 | 1.8712 | 95.4137 | 98.62 | 450.32 | 0.029 | 0.0116 | 482597719 | 26.9708 | 386.188 | 12.8631 | 35.724 | 0 | 0.040638 | 0.03599 | 0.049274
2015-04-17 14:55 | 42111.6218 | 12.9095 | 12.8552 | 41.8068 | 390.487 | 387.258 | 35.7237 | 26.983 | 510.479 | 0.0231 | 190.498 | 1.8711 | 95.4288 | 98.62 | 444.18 | 0.028 | 0.0158 | 482597720 | 26.9711 | 387.258 | 12.8553 | 35.7224 | 0 | 0.04206 | 0.033607 | 0.04861
2015-04-17 14:55 | 42111.6218 | 12.8884 | 12.8342 | 41.7833 | 391.316 | 388.08 | 35.7209 | 26.9851 | 511.479 | 0.0231 | 190.013 | 1.8703 | 95.3924 | 98.62 | 440.57 | 0.029 | 0.0123 | 482597721 | 26.973 | 388.08 | 12.8341 | 35.7194 | 0 | 0.040875 | 0.03599 | 0.05021
2015-04-17 14:55 | 42111.6218 | 12.8749 | 12.8205 | 41.7681 | 391.787 | 388.547 | 35.7192 | 26.9865 | 512.479 | 0.0193 | 189.847 | 1.8696 | 95.4194 | 98.62 | 446.25 | 0.028 | 0.0174 | 482597722 | 26.9742 | 388.547 | 12.8206 | 35.7174 | 0 | 0.042602 | 0.033607 | 0.049023
2015-04-17 14:55 | 42111.6218 | 12.867 | 12.8127 | 41.7602 | 392.271 | 389.026 | 35.7187 | 26.9877 | 513.479 | 0.0209 | 189.604 | 1.8691 | 95.4302 | 98.62 | 456.11 | 0.029 | 0.0137 | 482597723 | 26.9755 | 389.026 | 12.8126 | 35.717 | 0 | 0.041349 | 0.03599 | 0.048548
2015-04-17 14:55 | 42111.6218 | 12.8583 | 12.8039 | 41.751 | 393.008 | 389.756 | 35.7178 | 26.9888 | 514.479 | 0.0214 | 189.668 | 1.8688 | 95.4505 | 98.63 | 462.75 | 0.03 | 0.0136 | 482597724 | 26.9765 | 389.757 | 12.8038 | 35.7161 | 0 | 0.041315 | 0.038373 | 0.047656
2015-04-17 14:55 | 42111.6218 | 12.854 | 12.7995 | 41.7468 | 393.88 | 390.62 | 35.7173 | 26.9893 | 515.479 | 0.0218 | 189.877 | 1.8681 | 95.4416 | 98.62 | 463.82 | 0.026 | 0.0168 | 482597725 | 26.9771 | 390.62 | 12.7995 | 35.7157 | 0 | 0.042399 | 0.028841 | 0.048047
2015-04-17 14:55 | 42111.6218 | 12.8484 | 12.7938 | 41.7402 | 394.768 | 391.5 | 35.7159 | 26.9893 | 516.479 | 0.0215 | 189.44 | 1.8669 | 95.4587 | 98.63 | 462.93 | 0.024 | 0.015 | 482597726 | 26.9771 | 391.5 | 12.7938 | 35.7144 | 0 | 0.041789 | 0.024075 | 0.047296
2015-04-17 14:55 | 42111.6219 | 12.8408 | 12.7861 | 41.7334 | 395.714 | 392.438 | 35.7161 | 26.991 | 517.479 | 0.018 | 189.572 | 1.8657 | 95.4551 | 98.63 | 465.46 | 0.03 | 0.0192 | 482597727 | 26.9788 | 392.438 | 12.7861 | 35.7146 | 0 | 0.043211 | 0.038373 | 0.047454
2015-04-17 14:55 | 42111.6219 | 12.8373 | 12.7824 | 41.7293 | 396.721 | 393.435 | 35.715 | 26.9909 | 518.479 | 0.0192 | 187.571 | 1.8642 | 95.4354 | 98.63 | 468.82 | 0.03 | 0.0215 | 482597728 | 26.9788 | 393.435 | 12.7824 | 35.7136 | 0 | 0.04399 | 0.038373 | 0.04832
2015-04-17 14:56 | 42111.6219 | 12.8346 | 12.7796 | 41.7261 | 397.57 | 394.276 | 35.714 | 26.9907 | 519.479 | 0.0212 | 187.99 | 1.8636 | 95.4137 | 98.63 | 470.93 | 0.028 | 0.0108 | 482597729 | 26.9786 | 394.276 | 12.7796 | 35.7127 | 0 | 0.040367 | 0.033607 | 0.049274
2015-04-17 14:56 | 42111.6219 | 12.8221 | 12.7671 | 41.7132 | 398.197 | 394.898 | 35.7133 | 26.9927 | 520.479 | 0.0215 | 189.283 | 1.8627 | 95.4386 | 98.63 | 474.8 | 0.03 | 0.0168 | 482597730 | 26.9805 | 394.898 | 12.767 | 35.7119 | 0 | 0.042399 | 0.038373 | 0.048179
2015-04-17 14:56 | 42111.6219 | 12.815 | 12.7599 | 41.7028 | 398.785 | 395.48 | 35.7098 | 26.9914 | 521.479 | 0.0224 | 189.301 | 1.8616 | 95.4441 | 98.63 | 483.05 | 0.028 | 0.0119 | 482597731 | 26.9792 | 395.48 | 12.7599 | 35.7083 | 0 | 0.040739 | 0.033607 | 0.047937
2015-04-17 14:56 | 42111.6219 | 12.7839 | 12.7288 | 41.6696 | 399.621 | 396.309 | 35.7075 | 26.9958 | 522.479 | 0.0212 | 189.167 | 1.8602 | 95.4656 | 98.63 | 491.3 | 0.025 | 0.0137 | 482597732 | 26.9832 | 396.309 | 12.7288 | 35.7054 | 0 | 0.041349 | 0.026458 | 0.046992
2015-04-17 14:56 | 42111.6219 | 12.7674 | 12.7122 | 41.6526 | 400.666 | 397.344 | 35.7064 | 26.9983 | 523.479 | 0.0191 | 189.207 | 1.8552 | 95.4408 | 98.63 | 493.98 | 0.027 | 0.0128 | 482597733 | 26.9855 | 397.344 | 12.7122 | 35.7042 | 0 | 0.041044 | 0.031224 | 0.048082
2015-04-17 14:56 | 42111.6219 | 12.761 | 12.7056 | 41.6461 | 401.706 | 398.374 | 35.7058 | 26.9991 | 524.479 | 0.019 | 189.261 | 1.8547 | 95.439 | 98.63 | 491.89 | 0.028 | 0.0188 | 482597734 | 26.9864 | 398.374 | 12.7056 | 35.7037 | 0 | 0.043076 | 0.033607 | 0.048162
2015-04-17 14:56 | 42111.622 | 12.76 | 12.7045 | 41.6456 | 402.546 | 399.206 | 35.7056 | 26.9991 | 525.479 | 0.0185 | 189.299 | 1.8547 | 95.4316 | 98.63 | 486.91 | 0.03 | 0.0172 | 482597735 | 26.9867 | 399.206 | 12.7045 | 35.7038 | 0 | 0.042534 | 0.038373 | 0.048487
2015-04-17 14:56 | 42111.622 | 12.7584 | 12.7028 | 41.6438 | 403.111 | 399.766 | 35.7049 | 26.999 | 526.479 | 0.0163 | 189.324 | 1.8546 | 95.4539 | 98.63 | 484.55 | 0.028 | 0.0117 | 482597736 | 26.9867 | 399.766 | 12.7028 | 35.7033 | 0 | 0.040672 | 0.033607 | 0.047507
2015-04-17 14:56 | 42111.622 | 12.7585 | 12.7029 | 41.6442 | 403.45 | 400.101 | 35.7049 | 26.999 | 527.479 | 0.0195 | 189.547 | 1.8543 | 95.4242 | 98.63 | 486.97 | 0.031 | 0.0352 | 482597737 | 26.9867 | 400.102 | 12.7029 | 35.7035 | 0 | 0.048629 | 0.040756 | 0.048812
2015-04-17 14:56 | 42111.622 | 12.7579 | 12.7023 | 41.6441 | 403.92 | 400.567 | 35.7049 | 26.9991 | 528.479 | 0.0219 | 189.14 | 1.8542 | 95.4534 | 98.63 | 491.91 | 0.029 | 0.0207 | 482597738 | 26.987 | 400.567 | 12.7023 | 35.7037 | 0 | 0.043719 | 0.03599 | 0.047529
2015-04-17 14:56 | 42111.622 | 12.757 | 12.7012 | 41.6433 | 404.579 | 401.22 | 35.7047 | 26.9991 | 529.479 | 0.0218 | 188.794 | 1.8541 | 95.4479 | 98.63 | 496.97 | 0.03 | 0.0352 | 482597739 | 26.9871 | 401.22 | 12.7012 | 35.7036 | 0 | 0.048629 | 0.038373 | 0.04777
2015-04-17 14:56 | 42111.622 | 12.7547 | 12.6989 | 41.6413 | 405.387 | 402.021 | 35.7045 | 26.9994 | 530.479 | 0.0212 | 188.798 | 1.854 | 95.4301 | 98.63 | 500.79 | 0.029 | 0.0204 | 482597740 | 26.9875 | 402.021 | 12.6989 | 35.7034 | 0 | 0.043618 | 0.03599 | 0.048553
2015-04-17 14:56 | 42111.622 | 12.7533 | 12.6973 | 41.6398 | 406.318 | 402.944 | 35.7039 | 26.9993 | 531.479 | 0.0192 | 188.949 | 1.854 | 95.428 | 98.63 | 508.44 | 0.03 | 0.0213 | 482597741 | 26.9874 | 402.944 | 12.6973 | 35.7029 | 0 | 0.043922 | 0.038373 | 0.048645
2015-04-17 14:56 | 42111.622 | 12.7451 | 12.689 | 41.6315 | 407.417 | 404.032 | 35.7032 | 27.0004 | 532.479 | 0.0207 | 188.901 | 1.8544 | 95.4862 | 98.63 | 513.43 | 0.029 | 0.0227 | 482597742 | 26.9885 | 404.032 | 12.689 | 35.7023 | 0 | 0.044396 | 0.03599 | 0.046087
2015-04-17 14:56 | 42111.622 | 12.7438 | 12.6875 | 41.6306 | 408.599 | 405.203 | 35.703 | 27.0005 | 533.479 | 0.0195 | 188.537 | 1.853 | 95.4101 | 98.63 | 517.34 | 0.029 | 0.0185 | 482597743 | 26.9886 | 405.203 | 12.6876 | 35.702 | 0 | 0.042974 | 0.03599 | 0.049432
2015-04-17 14:56 | 42111.6221 | 12.742 | 12.6856 | 41.6291 | 409.638 | 406.232 | 35.7028 | 27.0007 | 534.479 | 0.0184 | 188.958 | 1.8527 | 95.4473 | 98.63 | 520.85 | 0.031 | 0.0141 | 482597744 | 26.9888 | 406.232 | 12.6856 | 35.702 | 0 | 0.041484 | 0.040756 | 0.047797
2015-04-17 14:56 | 42111.6221 | 12.7414 | 12.6848 | 41.6286 | 410.45 | 407.037 | 35.7024 | 27.0006 | 535.479 | 0.0181 | 188.738 | 1.8515 | 95.4342 | 98.63 | 523.04 | 0.029 | 0.0103 | 482597745 | 26.9888 | 407.037 | 12.6848 | 35.7017 | 0 | 0.040198 | 0.03599 | 0.048373
2015-04-17 14:56 | 42111.6221 | 12.7409 | 12.6843 | 41.6286 | 411.057 | 407.638 | 35.7025 | 27.0008 | 536.479 | 0.0164 | 188.723 | 1.8516 | 95.4375 | 98.63 | 526.77 | 0.033 | 0.0131 | 482597746 | 26.989 | 407.639 | 12.6843 | 35.7019 | 0 | 0.041146 | 0.045523 | 0.048228
2015-04-17 14:56 | 42111.6221 | 12.7406 | 12.6839 | 41.6284 | 411.778 | 408.353 | 35.7023 | 27.0007 | 537.479 | 0.0155 | 188.997 | 1.8508 | 95.4237 | 98.63 | 532.34 | 0.03 | 0.0164 | 482597747 | 26.989 | 408.353 | 12.6839 | 35.7017 | 0 | 0.042263 | 0.038373 | 0.048834
2015-04-17 14:56 | 42111.6221 | 12.7403 | 12.6834 | 41.6286 | 412.662 | 409.228 | 35.7023 | 27.0008 | 538.479 | 0.0153 | 188.923 | 1.8501 | 95.4394 | 98.63 | 537.97 | 0.032 | 0.0168 | 482597748 | 26.9891 | 409.229 | 12.6834 | 35.7018 | 0 | 0.042399 | 0.04314 | 0.048144
2015-04-17 14:56 | 42111.6221 | 12.7407 | 12.6838 | 41.6297 | 413.54 | 410.098 | 35.7024 | 27.0009 | 539.479 | 0.0167 | 188.883 | 1.8501 | 95.4506 | 98.63 | 541.17 | 0.031 | 0.0189 | 482597749 | 26.9892 | 410.098 | 12.6838 | 35.702 | 0 | 0.04311 | 0.040756 | 0.047652
2015-04-17 14:56 | 42111.6221 | 12.7395 | 12.6825 | 41.6284 | 414.302 | 410.853 | 35.702 | 27.0008 | 540.479 | 0.0204 | 188.809 | 1.8494 | 95.4523 | 98.63 | 540.75 | 0.03 | 0.0206 | 482597750 | 26.989 | 410.853 | 12.6825 | 35.7016 | 0 | 0.043685 | 0.038373 | 0.047577
2015-04-17 14:56 | 42111.6221 | 12.7375 | 12.6803 | 41.6266 | 415.198 | 411.741 | 35.7018 | 27.0011 | 541.479 | 0.0213 | 188.297 | 1.8493 | 95.4582 | 98.63 | 539.14 | 0.027 | 0.0138 | 482597751 | 26.9894 | 411.741 | 12.6803 | 35.7015 | 0 | 0.041383 | 0.031224 | 0.047318
2015-04-17 14:56 | 42111.6221 | 12.7357 | 12.6784 | 41.6249 | 416.118 | 412.653 | 35.7015 | 27.0012 | 542.479 | 0.021 | 188.587 | 1.8493 | 95.4642 | 98.63 | 538.71 | 0.031 | 0.0101 | 482597752 | 26.9894 | 412.652 | 12.6784 | 35.7011 | 0 | 0.04013 | 0.040756 | 0.047054
2015-04-17 14:56 | 42111.6222 | 12.7338 | 12.6764 | 41.623 | 416.812 | 413.34 | 35.7012 | 27.0014 | 543.479 | 0.0237 | 188.619 | 1.8491 | 95.422 | 98.63 | 539.37 | 0.031 | 0.0114 | 482597753 | 26.9896 | 413.34 | 12.6764 | 35.7008 | 0 | 0.04057 | 0.040756 | 0.048909
2015-04-17 14:56 | 42111.6222 | 12.7338 | 12.6763 | 41.623 | 417.175 | 413.699 | 35.701 | 27.0012 | 544.479 | 0.0234 | 188.467 | 1.849 | 95.4162 | 98.63 | 544.54 | 0.029 | 0.0106 | 482597754 | 26.9895 | 413.699 | 12.6763 | 35.7006 | 0 | 0.040299 | 0.03599 | 0.049164
2015-04-17 14:56 | 42111.6222 | 12.7325 | 12.675 | 41.622 | 417.477 | 413.998 | 35.701 | 27.0015 | 545.479 | 0.0201 | 188.314 | 1.8484 | 95.4295 | 98.63 | 552.11 | 0.029 | 0.0105 | 482597755 | 26.9898 | 413.998 | 12.675 | 35.7007 | 0 | 0.040265 | 0.03599 | 0.048579
2015-04-17 14:56 | 42111.6222 | 12.732 | 12.6744 | 41.6216 | 418.152 | 414.668 | 35.7008 | 27.0015 | 546.479 | 0.0192 | 188.697 | 1.8476 | 95.4335 | 98.63 | 558.75 | 0.029 | 0.0152 | 482597756 | 26.9897 | 414.667 | 12.6744 | 35.7005 | 0 | 0.041857 | 0.03599 | 0.048403
2015-04-17 14:56 | 42111.6222 | 12.724 | 12.6664 | 41.6129 | 419.215 | 415.721 | 35.6997 | 27.0022 | 547.479 | 0.0207 | 188.494 | 1.8472 | 95.4695 | 98.63 | 562.82 | 0.031 | 0.018 | 482597757 | 26.9903 | 415.72 | 12.6663 | 35.6992 | 0 | 0.042805 | 0.040756 | 0.046821
2015-04-17 14:56 | 42111.6222 | 12.7108 | 12.653 | 41.597 | 420.43 | 416.923 | 35.6967 | 27.0025 | 548.479 | 0.0217 | 188.479 | 1.8468 | 95.466 | 98.63 | 563.73 | 0.031 | 0.0125 | 482597758 | 26.9904 | 416.923 | 12.653 | 35.6959 | 0 | 0.040943 | 0.040756 | 0.046975
2015-04-17 14:56 | 42111.6222 | 12.6893 | 12.6314 | 41.5748 | 421.474 | 417.959 | 35.6956 | 27.006 | 549.479 | 0.0183 | 188.24 | 1.8457 | 95.4275 | 98.63 | 563.07 | 0.031 | 0.013 | 482597759 | 26.9936 | 417.958 | 12.6313 | 35.6945 | 0 | 0.041112 | 0.040756 | 0.048667
2015-04-17 14:56 | 42111.6222 | 12.6795 | 12.6215 | 41.5638 | 422.202 | 418.679 | 35.6942 | 27.0068 | 550.479 | 0.0198 | 187.693 | 1.8451 | 95.4279 | 98.62 | 566.43 | 0.029 | 0.0164 | 482597760 | 26.9943 | 418.679 | 12.6215 | 35.6929 | 0 | 0.042263 | 0.03599 | 0.04865
2015-04-17 14:56 | 42111.6223 | 12.6745 | 12.6165 | 41.559 | 422.708 | 419.181 | 35.694 | 27.0077 | 551.479 | 0.0203 | 188.346 | 1.8453 | 95.4879 | 98.63 | 575.52 | 0.031 | 0.0162 | 482597761 | 26.9952 | 419.181 | 12.6165 | 35.6927 | 0 | 0.042195 | 0.040756 | 0.046012
2015-04-17 14:56 | 42111.6223 | 12.6713 | 12.6132 | 41.5561 | 423.475 | 419.941 | 35.6938 | 27.0083 | 552.479 | 0.0198 | 188.273 | 1.8442 | 95.4264 | 98.63 | 584.62 | 0.032 | 0.0144 | 482597762 | 26.9958 | 419.941 | 12.6132 | 35.6927 | 0 | 0.041586 | 0.04314 | 0.048715
2015-04-17 14:56 | 42111.6223 | 12.6675 | 12.6093 | 41.5522 | 424.529 | 420.985 | 35.6931 | 27.0085 | 553.479 | 0.0193 | 187.887 | 1.8442 | 95.4743 | 98.63 | 587.73 | 0.033 | 0.0118 | 482597763 | 26.996 | 420.985 | 12.6092 | 35.6921 | 0 | 0.040706 | 0.045523 | 0.04661
2015-04-17 14:56 | 42111.6223 | 12.6654 | 12.607 | 41.5505 | 425.59 | 422.036 | 35.693 | 27.0088 | 554.479 | 0.0189 | 187.962 | 1.8428 | 95.4508 | 98.63 | 584.73 | 0.025 | 0.0133 | 482597764 | 26.9964 | 422.036 | 12.607 | 35.6919 | 0 | 0.041214 | 0.026458 | 0.047643
2015-04-17 14:56 | 42111.6223 | 12.6641 | 12.6055 | 41.5493 | 426.431 | 422.869 | 35.6926 | 27.0088 | 555.479 | 0.0178 | 188.18 | 1.8418 | 95.4247 | 98.63 | 580.72 | 0.029 | 0.0148 | 482597765 | 26.9964 | 422.869 | 12.6055 | 35.6917 | 0 | 0.041721 | 0.03599 | 0.04879
2015-04-17 14:56 | 42111.6223 | 12.6625 | 12.6038 | 41.548 | 427.07 | 423.502 | 35.6925 | 27.0091 | 556.479 | 0.0193 | 187.943 | 1.8418 | 95.4092 | 98.63 | 583.66 | 0.032 | 0.0178 | 482597766 | 26.9968 | 423.502 | 12.6038 | 35.6917 | 0 | 0.042737 | 0.04314 | 0.049472
2015-04-17 14:56 | 42111.6223 | 12.6629 | 12.6042 | 41.5487 | 427.624 | 424.051 | 35.6925 | 27.0089 | 557.479 | 0.0216 | 188.265 | 1.841 | 95.4068 | 98.63 | 592.51 | 0.028 | 0.012 | 482597767 | 26.9967 | 424.051 | 12.6042 | 35.6917 | 0 | 0.040773 | 0.033607 | 0.049577
2015-04-17 14:56 | 42111.6223 | 12.6625 | 12.6038 | 41.5485 | 428.125 | 424.547 | 35.6923 | 27.009 | 558.479 | 0.0194 | 188.33 | 1.8405 | 95.3956 | 98.63 | 598.63 | 0.031 | 0.0186 | 482597768 | 26.9968 | 424.547 | 12.6037 | 35.6917 | 0 | 0.043008 | 0.040756 | 0.050069
2015-04-17 14:56 | 42111.6223 | 12.6622 | 12.6033 | 41.5486 | 428.756 | 425.172 | 35.6924 | 27.0091 | 559.479 | 0.0169 | 188.238 | 1.8402 | 95.4216 | 98.63 | 599.8 | 0.03 | 0.0138 | 482597769 | 26.9969 | 425.172 | 12.6033 | 35.6918 | 0 | 0.041383 | 0.038373 | 0.048926
2015-04-17 14:56 | 42111.6224 | 12.6621 | 12.6031 | 41.5488 | 429.602 | 426.01 | 35.6922 | 27.009 | 560.479 | 0.0182 | 188.234 | 1.8397 | 95.4168 | 98.63 | 600.55 | 0.032 | 0.0126 | 482597770 | 26.9969 | 426.01 | 12.6031 | 35.6917 | 0 | 0.040976 | 0.04314 | 0.049137
2015-04-17 14:56 | 42111.6224 | 12.6605 | 12.6014 | 41.548 | 430.601 | 426.999 | 35.6924 | 27.0095 | 561.479 | 0.0181 | 188.314 | 1.8395 | 95.3916 | 98.63 | 605.56 | 0.03 | 0.0146 | 482597771 | 26.9974 | 426.999 | 12.6014 | 35.692 | 0 | 0.041654 | 0.038373 | 0.050245
2015-04-17 14:56 | 42111.6224 | 12.6593 | 12.6001 | 41.5467 | 431.524 | 427.914 | 35.6919 | 27.0094 | 562.479 | 0.02 | 187.694 | 1.8396 | 95.424 | 98.63 | 611.8 | 0.03 | 0.0166 | 482597772 | 26.9973 | 427.914 | 12.6001 | 35.6915 | 0 | 0.042331 | 0.038373 | 0.048821
2015-04-17 14:56 | 42111.6224 | 12.6554 | 12.5961 | 41.5422 | 432.275 | 428.658 | 35.6911 | 27.0095 | 563.479 | 0.0191 | 187.624 | 1.8397 | 95.3591 | 98.63 | 614.25 | 0.031 | 0.0172 | 482597773 | 26.9973 | 428.658 | 12.5961 | 35.6906 | 0 | 0.042534 | 0.040756 | 0.051674
2015-04-17 14:56 | 42111.6224 | 12.6506 | 12.5912 | 41.5374 | 432.935 | 429.311 | 35.6908 | 27.0102 | 564.479 | 0.0211 | 188.105 | 1.8393 | 95.3875 | 98.63 | 615.47 | 0.032 | 0.0153 | 482597774 | 26.998 | 429.311 | 12.5912 | 35.6902 | 0 | 0.041891 | 0.04314 | 0.050426
2015-04-17 14:56 | 42111.6224 | 12.6493 | 12.5898 | 41.5364 | 433.678 | 430.048 | 35.6907 | 27.0104 | 565.479 | 0.0199 | 187.819 | 1.8394 | 95.3993 | 98.63 | 619.52 | 0.031 | 0.0163 | 482597775 | 26.9982 | 430.047 | 12.5898 | 35.6902 | 0 | 0.042229 | 0.040756 | 0.049907
2015-04-17 14:56 | 42111.6224 | 12.6456 | 12.586 | 41.5319 | 434.429 | 430.792 | 35.6895 | 27.0103 | 566.479 | 0.0178 | 187.396 | 1.839 | 95.3573 | 98.63 | 626.6 | 0.032 | 0.0147 | 482597776 | 26.998 | 430.792 | 12.586 | 35.689 | 0 | 0.041688 | 0.04314 | 0.051753
2015-04-17 14:56 | 42111.6224 | 12.6316 | 12.5719 | 41.5173 | 435.296 | 431.651 | 35.6887 | 27.0124 | 567.479 | 0.0179 | 187.551 | 1.8376 | 95.3787 | 98.63 | 632.49 | 0.031 | 0.013 | 482597777 | 27 | 431.651 | 12.5719 | 35.6879 | 0 | 0.041112 | 0.040756 | 0.050812
2015-04-17 14:56 | 42111.6225 | 12.6297 | 12.5698 | 41.5157 | 436.354 | 432.698 | 35.6884 | 27.0126 | 568.479 | 0.0154 | 187.892 | 1.8372 | 95.389 | 98.63 | 635.44 | 0.031 | 0.0158 | 482597778 | 27.0002 | 432.698 | 12.5698 | 35.6876 | 0 | 0.04206 | 0.040756 | 0.05036
2015-04-17 14:56 | 42111.6225 | 12.6252 | 12.5652 | 41.5111 | 437.489 | 433.823 | 35.6878 | 27.0131 | 569.479 | 0.0177 | 187.917 | 1.8371 | 95.3782 | 98.63 | 636.16 | 0.031 | 0.0175 | 482597779 | 27.0006 | 433.822 | 12.5652 | 35.687 | 0 | 0.042636 | 0.040756 | 0.050834
2015-04-17 14:56 | 42111.6225 | 12.6169 | 12.5569 | 41.5018 | 438.414 | 434.739 | 35.6864 | 27.0136 | 570.479 | 0.021 | 188.01 | 1.8359 | 95.36 | 98.63 | 637.44 | 0.031 | 0.0159 | 482597780 | 27.001 | 434.739 | 12.5568 | 35.6855 | 0 | 0.042094 | 0.040756 | 0.051634
2015-04-17 14:56 | 42111.6225 | 12.6119 | 12.5518 | 41.4973 | 438.949 | 435.269 | 35.6865 | 27.0147 | 571.479 | 0.0198 | 187.975 | 1.835 | 95.358 | 98.63 | 640.5 | 0.031 | 0.0166 | 482597781 | 27.0021 | 435.269 | 12.5518 | 35.6856 | 0 | 0.042331 | 0.040756 | 0.051722
2015-04-17 14:56 | 42111.6225 | 12.6118 | 12.5517 | 41.4973 | 439.123 | 435.442 | 35.6864 | 27.0147 | 572.479 | 0.0173 | 187.705 | 1.8345 | 95.3632 | 98.63 | 644.07 | 0.03 | 0.0172 | 482597782 | 27.0022 | 435.442 | 12.5516 | 35.6856 | 0 | 0.042534 | 0.038373 | 0.051494
2015-04-17 14:56 | 42111.6225 | 12.6092 | 12.549 | 41.4941 | 439.452 | 435.767 | 35.6857 | 27.0146 | 573.479 | 0.019 | 187.596 | 1.8346 | 95.3635 | 98.63 | 650.06 | 0.029 | 0.0144 | 482597783 | 27.0021 | 435.767 | 12.5489 | 35.685 | 0 | 0.041586 | 0.03599 | 0.051481
2015-04-17 14:56 | 42111.6225 | 12.6052 | 12.5449 | 41.4901 | 440.169 | 436.478 | 35.6853 | 27.0151 | 574.479 | 0.0196 | 187.444 | 1.8345 | 95.3609 | 71.76 | 656.89 | 0.03 | 0.0177 | 482597784 | 27.0025 | 436.478 | 12.545 | 35.6845 | 0 | 0.042703 | 0.038373 | 0.051595
2015-04-17 14:56 | 42111.6225 | 12.5974 | 12.537 | 41.4812 | 441.184 | 437.483 | 35.6837 | 27.0155 | 575.479 | 0.0164 | 187.691 | 1.8345 | 95.3611 | 89.87 | 661.55 | 0.03 | 0.0152 | 482597785 | 27.0029 | 437.483 | 12.5371 | 35.6829 | 0 | 0.041857 | 0.038373 | 0.051586
2015-04-17 14:56 | 42111.6225 | 12.5861 | 12.5256 | 41.47 | 442.389 | 438.677 | 35.6833 | 27.0174 | 576.479 | 0.0175 | 187.189 | 1.8343 | 95.3579 | 98.63 | 662.78 | 0.031 | 0.0144 | 482597786 | 27.0047 | 438.677 | 12.5256 | 35.6823 | 0 | 0.041586 | 0.040756 | 0.051727
2015-04-17 14:56 | 42111.6226 | 12.5778 | 12.5171 | 41.4605 | 443.531 | 439.807 | 35.6816 | 27.0178 | 577.479 | 0.0164 | 186.833 | 1.8334 | 95.359 | 98.63 | 664.82 | 0.032 | 0.0166 | 482597787 | 27.005 | 439.808 | 12.5171 | 35.6806 | 0 | 0.042331 | 0.04314 | 0.051678
2015-04-17 14:56 | 42111.6226 | 12.5706 | 12.5099 | 41.4534 | 444.437 | 440.705 | 35.6812 | 27.0189 | 578.479 | 0.0174 | 187.746 | 1.8328 | 95.3544 | 98.63 | 668.1 | 0.031 | 0.0167 | 482597788 | 27.006 | 440.705 | 12.5099 | 35.68 | 0 | 0.042365 | 0.040756 | 0.051881
2015-04-17 14:57 | 42111.6226 | 12.5659 | 12.5051 | 41.4485 | 444.986 | 441.249 | 35.6806 | 27.0194 | 579.479 | 0.0172 | 187.738 | 1.832 | 95.3614 | 98.63 | 674.67 | 0.03 | 0.0148 | 482597789 | 27.0066 | 441.249 | 12.5051 | 35.6796 | 0 | 0.041721 | 0.038373 | 0.051573
2015-04-17 14:57 | 42111.6226 | 12.5657 | 12.5048 | 41.4487 | 445.378 | 441.637 | 35.6807 | 27.0195 | 580.479 | 0.0194 | 187.74 | 1.8319 | 95.3671 | 98.63 | 682.07 | 0.032 | 0.0146 | 482597790 | 27.0068 | 441.637 | 12.5048 | 35.6798 | 0 | 0.041654 | 0.04314 | 0.051322
2015-04-17 14:57 | 42111.6226 | 12.5653 | 12.5043 | 41.4487 | 446.043 | 442.296 | 35.6807 | 27.0196 | 581.479 | 0.0217 | 187.275 | 1.8299 | 95.3708 | 98.63 | 688.45 | 0.031 | 0.0141 | 482597791 | 27.0069 | 442.296 | 12.5043 | 35.6798 | 0 | 0.041484 | 0.040756 | 0.05116
2015-04-17 14:57 | 42111.6226 | 12.5622 | 12.5011 | 41.4453 | 447.029 | 443.272 | 35.6799 | 27.0197 | 582.479 | 0.0196 | 186.671 | 1.8294 | 95.3529 | 98.63 | 692.95 | 0.032 | 0.0145 | 482597792 | 27.0069 | 443.272 | 12.5011 | 35.6791 | 0 | 0.04162 | 0.04314 | 0.051947
2015-04-17 14:57 | 42111.6226 | 12.5521 | 12.4909 | 41.4344 | 448.294 | 444.526 | 35.6786 | 27.0207 | 583.479 | 0.0202 | 187.07 | 1.8299 | 95.3609 | 98.63 | 694.59 | 0.033 | 0.0157 | 482597793 | 27.0078 | 444.526 | 12.4909 | 35.6777 | 0 | 0.042026 | 0.045523 | 0.051595
2015-04-17 14:57 | 42111.6226 | 12.5462 | 12.4848 | 41.4288 | 449.623 | 445.843 | 35.6782 | 27.0215 | 584.479 | 0.0213 | 187.512 | 1.8296 | 95.3604 | 98.63 | 695.11 | 0.031 | 0.0142 | 482597794 | 27.0086 | 445.842 | 12.4848 | 35.6772 | 0 | 0.041518 | 0.040756 | 0.051617
2015-04-17 14:57 | 42111.6226 | 12.5417 | 12.4802 | 41.4246 | 450.724 | 446.933 | 35.678 | 27.0223 | 585.479 | 0.0249 | 187.745 | 1.8296 | 95.3664 | 98.63 | 698.25 | 0.032 | 0.0125 | 482597795 | 27.0094 | 446.933 | 12.4801 | 35.6771 | 0 | 0.040943 | 0.04314 | 0.051353
2015-04-17 14:57 | 42111.6227 | 12.5434 | 12.4817 | 41.4266 | 451.282 | 447.486 | 35.6779 | 27.0219 | 586.479 | 0.0234 | 187.311 | 1.8284 | 95.3614 | 98.63 | 705.22 | 0.032 | 0.0135 | 482597796 | 27.0091 | 447.486 | 12.4818 | 35.6771 | 0 | 0.041281 | 0.04314 | 0.051573
2015-04-17 14:57 | 42111.6227 | 12.5435 | 12.4819 | 41.4266 | 450.998 | 447.204 | 35.6778 | 27.0217 | 587.479 | 0.0225 | 186.978 | 1.8272 | 95.3608 | 98.63 | 715.57 | 0.031 | 0.0117 | 482597797 | 27.009 | 447.204 | 12.4819 | 35.677 | 0 | 0.040672 | 0.040756 | 0.051599
2015-04-17 14:57 | 42111.6227 | 12.5469 | 12.4852 | 41.4303 | 451.213 | 447.417 | 35.6779 | 27.0212 | 588.479 | 0.019 | 187.075 | 1.827 | 95.3547 | 98.63 | 725.02 | 0.031 | 0.013 | 482597798 | 27.0086 | 447.417 | 12.4853 | 35.6774 | 0 | 0.041112 | 0.040756 | 0.051867
2015-04-17 14:57 | 42111.6227 | 12.5279 | 12.4662 | 41.4086 | 452.436 | 448.629 | 35.6749 | 27.0226 | 589.479 | 0.0195 | 187.238 | 1.8273 | 95.3547 | 98.63 | 730.28 | 0.032 | 0.0162 | 482597799 | 27.0097 | 448.629 | 12.4661 | 35.674 | 0 | 0.042195 | 0.04314 | 0.051867
2015-04-17 14:57 | 42111.6227 | 12.5069 | 12.4451 | 41.3854 | 453.948 | 450.126 | 35.672 | 27.0246 | 590.479 | 0.0197 | 186.677 | 1.8272 | 95.3568 | 63.26 | 730.82 | 0.032 | 0.0146 | 482597800 | 27.0113 | 450.126 | 12.445 | 35.6707 | 0 | 0.041654 | 0.04314 | 0.051775
2015-04-17 14:57 | 42111.6227 | 12.4855 | 12.4234 | 41.3636 | 455.371 | 451.535 | 35.6712 | 27.0282 | 591.479 | 0.0216 | 186.758 | 1.8261 | 95.359 | 23.38 | 732.18 | 0.031 | 0.0201 | 482597801 | 27.0146 | 451.536 | 12.4235 | 35.6694 | 0 | 0.043516 | 0.040756 | 0.051678
2015-04-17 14:57 | 42111.6227 | 12.4763 | 12.4142 | 41.3537 | 456.488 | 452.641 | 35.6698 | 27.0289 | 592.479 | 0.0196 | 187.32 | 1.8252 | 95.359 | 98.62 | 738.41 | 0.031 | 0.0138 | 482597802 | 27.0153 | 452.641 | 12.4142 | 35.6681 | 0 | 0.041383 | 0.040756 | 0.051678
2015-04-17 14:57 | 42111.6227 | 12.473 | 12.4108 | 41.351 | 457.077 | 453.226 | 35.6699 | 27.0297 | 593.479 | 0.016 | 186.985 | 1.8247 | 95.369 | 98.63 | 750.21 | 0.031 | 0.0113 | 482597803 | 27.0162 | 453.226 | 12.4108 | 35.6683 | 0 | 0.040536 | 0.040756 | 0.051239
2015-04-17 14:57 | 42111.6228 | 12.4717 | 12.4095 | 41.3496 | 457.229 | 453.376 | 35.6695 | 27.0296 | 594.479 | 0.0176 | 184.757 | 1.8242 | 95.3607 | 98.63 | 762.55 | 0.032 | 0.0136 | 482597804 | 27.0163 | 453.376 | 12.4095 | 35.6681 | 0 | 0.041315 | 0.04314 | 0.051604
2015-04-17 14:57 | 42111.6228 | 12.4721 | 12.4097 | 41.3499 | 457.553 | 453.697 | 35.6691 | 27.0293 | 595.479 | 0.0168 | 185.352 | 1.8227 | 95.3654 | 98.63 | 773.39 | 0.032 | 0.0181 | 482597805 | 27.016 | 453.696 | 12.4099 | 35.6678 | 0 | 0.042839 | 0.04314 | 0.051397
2015-04-17 14:57 | 42111.6228 | 12.4554 | 12.3931 | 41.3319 | 458.421 | 454.556 | 35.6674 | 27.0312 | 596.479 | 0.0189 | 186.603 | 1.8223 | 95.368 | 98.63 | 783.32 | 0.032 | 0.0127 | 482597806 | 27.0178 | 454.556 | 12.3931 | 35.666 | 0 | 0.04101 | 0.04314 | 0.051283
2015-04-17 14:57 | 42111.6228 | 12.4361 | 12.3736 | 41.3094 | 459.69 | 455.813 | 35.6638 | 27.0322 | 597.479 | 0.0196 | 186.619 | 1.8225 | 95.364 | 98.63 | 794 | 0.032 | 0.0116 | 482597807 | 27.0186 | 455.814 | 12.3736 | 35.662 | 0 | 0.040638 | 0.04314 | 0.051459
2015-04-17 14:57 | 42111.6228 | 12.4244 | 12.3618 | 41.2984 | 461.022 | 457.133 | 35.6637 | 27.0344 | 598.479 | 0.0201 | 186.655 | 1.8209 | 95.3596 | 98.63 | 807.36 | 0.031 | 0.0115 | 482597808 | 27.0207 | 457.132 | 12.3618 | 35.6618 | 0 | 0.040604 | 0.040756 | 0.051652
2015-04-17 14:57 | 42111.6228 | 12.4058 | 12.3431 | 41.2773 | 462.167 | 458.267 | 35.6606 | 27.0358 | 599.479 | 0.0207 | 186.696 | 1.8159 | 95.3648 | 98.63 | 821.14 | 0.032 | 0.0131 | 482597809 | 27.0219 | 458.267 | 12.3431 | 35.6586 | 0 | 0.041146 | 0.04314 | 0.051423
2015-04-17 14:57 | 42111.6228 | 12.3975 | 12.3347 | 41.2694 | 462.959 | 459.051 | 35.6605 | 27.0373 | 600.479 | 0.0201 | 186.719 | 1.8157 | 95.3711 | 98.63 | 832.77 | 0.032 | 0.0152 | 482597810 | 27.0234 | 459.051 | 12.3347 | 35.6585 | 0 | 0.041857 | 0.04314 | 0.051146
2015-04-17 14:57 | 42111.6228 | 12.3964 | 12.3336 | 41.2688 | 463.446 | 459.533 | 35.6604 | 27.0374 | 601.479 | 0.0214 | 186.703 | 1.8157 | 95.3609 | 98.63 | 843.93 | 0.031 | 0.0138 | 482597811 | 27.0238 | 459.533 | 12.3336 | 35.6587 | 0 | 0.041383 | 0.040756 | 0.051595
2015-04-17 14:57 | 42111.6228 | 12.4009 | 12.3379 | 41.2741 | 463.995 | 460.078 | 35.6607 | 27.0369 | 602.479 | 0.0234 | 186.648 | 1.8157 | 95.3643 | 98.63 | 862.5 | 0.031 | 0.0137 | 482597812 | 27.0234 | 460.077 | 12.338 | 35.6593 | 0 | 0.041349 | 0.040756 | 0.051445
2015-04-17 14:57 | 42111.6229 | 12.3968 | 12.3338 | 41.2699 | 464.762 | 460.837 | 35.6601 | 27.0372 | 603.479 | 0.0235 | 186.736 | 1.8157 | 95.3644 | 98.63 | 887.31 | 0.031 | 0.0154 | 482597813 | 27.0238 | 460.837 | 12.3338 | 35.6588 | 0 | 0.041925 | 0.040756 | 0.051441
2015-04-17 14:57 | 42111.6229 | 12.3925 | 12.3294 | 41.2654 | 465.74 | 461.806 | 35.6594 | 27.0375 | 604.479 | 0.0218 | 186.604 | 1.8157 | 95.3718 | 98.63 | 911.19 | 0.032 | 0.0131 | 482597814 | 27.0242 | 461.806 | 12.3293 | 35.6582 | 0 | 0.041146 | 0.04314 | 0.051116
2015-04-17 14:57 | 42111.6229 | 12.3898 | 12.3265 | 41.2634 | 466.92 | 462.974 | 35.6594 | 27.038 | 605.479 | 0.0224 | 186.773 | 1.8156 | 95.3665 | 98.63 | 939.68 | 0.032 | 0.0123 | 482597815 | 27.0248 | 462.974 | 12.3266 | 35.6582 | 0 | 0.040875 | 0.04314 | 0.051349
2015-04-17 14:57 | 42111.6229 | 12.3886 | 12.3252 | 41.2627 | 468.161 | 464.204 | 35.6592 | 27.0381 | 606.479 | 0.0243 | 186.746 | 1.8155 | 95.3708 | 98.63 | 959.98 | 0.032 | 0.0139 | 482597816 | 27.0249 | 464.203 | 12.3252 | 35.6581 | 0 | 0.041417 | 0.04314 | 0.05116
2015-04-17 14:57 | 42111.6229 | 12.3872 | 12.3236 | 41.2612 | 469.176 | 465.209 | 35.6586 | 27.038 | 607.479 | 0.0232 | 186.742 | 1.8154 | 95.3636 | 98.63 | 960.9 | 0.032 | 0.0136 | 482597817 | 27.0248 | 465.209 | 12.3236 | 35.6576 | 0 | 0.041315 | 0.04314 | 0.051476
2015-04-17 14:57 | 42111.6229 | 12.3843 | 12.3207 | 41.2583 | 469.731 | 465.758 | 35.6582 | 27.0383 | 608.479 | 0.0221 | 186.408 | 1.8153 | 95.364 | 98.63 | 941.5 | 0.031 | 0.0119 | 482597818 | 27.0251 | 465.758 | 12.3206 | 35.6573 | 0 | 0.040739 | 0.040756 | 0.051459
2015-04-17 14:57 | 42111.6229 | 12.3832 | 12.3195 | 41.2574 | 469.997 | 466.022 | 35.6582 | 27.0385 | 609.479 | 0.0216 | 186.486 | 1.815 | 95.3686 | 98.63 | 962.54 | 0.031 | 0.0163 | 482597819 | 27.0254 | 466.022 | 12.3195 | 35.6574 | 0 | 0.042229 | 0.040756 | 0.051256
2015-04-17 14:57 | 42111.6229 | 12.3809 | 12.3172 | 41.2552 | 470.623 | 466.642 | 35.6579 | 27.0387 | 610.479 | 0.0182 | 186.294 | 1.8151 | 95.3698 | 98.63 | 1065.1 | 0.031 | 0.0163 | 482597820 | 27.0256 | 466.642 | 12.3172 | 35.6571 | 0 | 0.042229 | 0.040756 | 0.051204
2015-04-17 14:57 | 42111.623 | 12.3745 | 12.3106 | 41.2481 | 471.748 | 467.756 | 35.6567 | 27.0391 | 611.479 | 0.0188 | 185.848 | 1.8149 | 95.3726 | 98.63 | 1052.5 | 0.031 | 0.014 | 482597821 | 27.0259 | 467.756 | 12.3106 | 35.6559 | 0 | 0.041451 | 0.040756 | 0.051081
2015-04-17 14:57 | 42111.623 | 12.358 | 12.294 | 41.229 | 473.043 | 469.039 | 35.6536 | 27.0399 | 612.479 | 0.0163 | 185.443 | 1.8145 | 95.3366 | 98.63 | 1064.4 | 0.031 | 0.0117 | 482597822 | 27.0265 | 469.039 | 12.294 | 35.6524 | 0 | 0.040672 | 0.040756 | 0.052663
2015-04-17 14:57 | 42111.623 | 12.3285 | 12.2643 | 41.1959 | 474.2 | 470.184 | 35.6498 | 27.0427 | 613.479 | 0.0206 | 184.81 | 1.8135 | 95.369 | 98.63 | 1216 | 0.032 | 0.0136 | 482597823 | 27.0288 | 470.184 | 12.2644 | 35.648 | 0 | 0.041315 | 0.04314 | 0.051239
2015-04-17 14:57 | 42111.623 | 12.2783 | 12.2143 | 41.1404 | 475.105 | 471.081 | 35.6442 | 27.0482 | 614.479 | 0.0206 | 184.654 | 1.8126 | 95.3643 | 98.63 | 1265.1 | 0.032 | 0.0172 | 482597824 | 27.0335 | 471.081 | 12.2143 | 35.6414 | 0 | 0.042534 | 0.04314 | 0.051445
2015-04-17 14:57 | 42111.623 | 12.2497 | 12.1857 | 41.1109 | 475.671 | 471.642 | 35.6428 | 27.0526 | 615.479 | 0.0198 | 184.645 | 1.8111 | 95.3762 | 98.63 | 1291.8 | 0.031 | 0.0101 | 482597825 | 27.0377 | 471.642 | 12.1857 | 35.6396 | 0 | 0.04013 | 0.040756 | 0.050922
2015-04-17 14:57 | 42111.623 | 12.2554 | 12.1911 | 41.1182 | 476.153 | 472.119 | 35.6438 | 27.0524 | 616.479 | 0.0225 | 184.757 | 1.8097 | 95.3675 | 98.63 | 1211.8 | 0.031 | 0.0127 | 482597826 | 27.0378 | 472.118 | 12.1913 | 35.6411 | 0 | 0.04101 | 0.040756 | 0.051305
2015-04-17 14:57 | 42111.623 | 12.205 | 12.1412 | 41.0599 | 476.885 | 472.844 | 35.6354 | 27.0556 | 617.479 | 0.0242 | 184.422 | 1.807 | 95.3794 | 98.63 | 1195.6 | 0.031 | 0.0149 | 482597827 | 27.0405 | 472.844 | 12.141 | 35.632 | 0 | 0.041755 | 0.040756 | 0.050782
2015-04-17 14:57 | 42111.623 | 12.1931 | 12.129 | 41.0505 | 477.816 | 473.766 | 35.6372 | 27.0593 | 618.479 | 0.0206 | 184.474 | 1.8045 | 95.3744 | 98.63 | 1223.9 | 0.031 | 0.0151 | 482597828 | 27.0442 | 473.766 | 12.129 | 35.6338 | 0 | 0.041823 | 0.040756 | 0.051001
2015-04-17 14:57 | 42111.623 | 12.1868 | 12.1226 | 41.0436 | 478.672 | 474.613 | 35.6358 | 27.0595 | 619.479 | 0.0177 | 184.679 | 1.8023 | 95.3736 | 98.63 | 1216.4 | 0.032 | 0.0153 | 482597829 | 27.0446 | 474.613 | 12.1226 | 35.6327 | 0 | 0.041891 | 0.04314 | 0.051037
2015-04-17 14:57 | 42111.6231 | 12.1816 | 12.1173 | 41.0388 | 479.363 | 475.298 | 35.6355 | 27.0603 | 620.479 | 0.0167 | 184.535 | 1.8005 | 95.3729 | 98.63 | 1192 | 0.031 | 0.0128 | 482597830 | 27.0456 | 475.298 | 12.1173 | 35.6327 | 0 | 0.041044 | 0.040756 | 0.051067
2015-04-17 14:57 | 42111.6231 | 12.1813 | 12.1169 | 41.0391 | 480.143 | 476.071 | 35.6355 | 27.0603 | 621.479 | 0.0215 | 184.147 | 1.799 | 95.3751 | 98.63 | 1132 | 0.032 | 0.0124 | 482597831 | 27.0459 | 476.071 | 12.1169 | 35.633 | 0 | 0.040909 | 0.04314 | 0.050971
2015-04-17 14:57 | 42111.6231 | 12.1717 | 12.1072 | 41.0269 | 481.142 | 477.059 | 35.6322 | 27.0597 | 622.479 | 0.0222 | 183.809 | 1.7976 | 95.3804 | 98.63 | 1161.7 | 0.032 | 0.0138 | 482597832 | 27.0453 | 477.059 | 12.1072 | 35.6298 | 0 | 0.041383 | 0.04314 | 0.050738
2015-04-17 14:57 | 42111.6231 | 12.1397 | 12.0752 | 40.9939 | 482.296 | 478.203 | 35.6305 | 27.0645 | 623.479 | 0.0206 | 183.567 | 1.7959 | 95.3751 | 98.63 | 1202.8 | 0.032 | 0.0134 | 482597833 | 27.0498 | 478.203 | 12.0751 | 35.6276 | 0 | 0.041247 | 0.04314 | 0.050971
2015-04-17 14:57 | 42111.6231 | 12.1282 | 12.0635 | 40.98 | 483.303 | 479.2 | 35.6276 | 27.0645 | 624.479 | 0.021 | 183.694 | 1.7955 | 95.3805 | 98.63 | 1224 | 0.031 | 0.0118 | 482597834 | 27.0498 | 479.2 | 12.0635 | 35.6247 | 0 | 0.040706 | 0.040756 | 0.050733
2015-04-17 14:57 | 42111.6231 | 12.1062 | 12.0415 | 40.9576 | 484.06 | 479.95 | 35.6264 | 27.0679 | 625.479 | 0.0198 | 183.639 | 1.7937 | 95.374 | 98.63 | 1222.2 | 0.032 | 0.014 | 482597835 | 27.053 | 479.95 | 12.0415 | 35.6234 | 0 | 0.041451 | 0.04314 | 0.051019
2015-04-17 14:57 | 42111.6231 | 12.0973 | 12.0326 | 40.949 | 484.723 | 480.606 | 35.626 | 27.0693 | 626.479 | 0.0212 | 183.657 | 1.7924 | 95.378 | 98.63 | 1209.1 | 0.032 | 0.0159 | 482597836 | 27.0546 | 480.606 | 12.0326 | 35.6232 | 0 | 0.042094 | 0.04314 | 0.050843
2015-04-17 14:57 | 42111.6231 | 12.0903 | 12.0255 | 40.9415 | 485.591 | 481.466 | 35.6248 | 27.0697 | 627.479 | 0.0206 | 183.422 | 1.7904 | 95.3797 | 98.63 | 1223.3 | 0.032 | 0.0092 | 482597837 | 27.0551 | 481.466 | 12.0255 | 35.6222 | 0 | 0.039825 | 0.04314 | 0.050768
2015-04-17 14:57 | 42111.6231 | 12.0787 | 12.0138 | 40.9295 | 486.512 | 482.378 | 35.6237 | 27.0711 | 628.479 | 0.0204 | 183.177 | 1.7885 | 95.3754 | 98.63 | 1262.3 | 0.032 | 0.0161 | 482597838 | 27.0566 | 482.378 | 12.0138 | 35.6212 | 0 | 0.042162 | 0.04314 | 0.050957
2015-04-17 14:57 | 42111.6232 | 12.0739 | 12.0089 | 40.9248 | 487.272 | 483.13 | 35.6232 | 27.0716 | 629.479 | 0.0195 | 182.306 | 1.7877 | 95.3826 | 98.63 | 1263.2 | 0.033 | 0.0141 | 482597839 | 27.0572 | 483.13 | 12.0089 | 35.6208 | 0 | 0.041484 | 0.045523 | 0.050641
2015-04-17 14:57 | 42111.6232 | 12.0651 | 12 | 40.9155 | 487.949 | 483.801 | 35.6221 | 27.0725 | 630.479 | 0.0193 | 180.908 | 1.7863 | 95.3802 | 98.63 | 1172.4 | 0.032 | 0.0138 | 482597840 | 27.0582 | 483.801 | 12 | 35.6198 | 0 | 0.041383 | 0.04314 | 0.050746
2015-04-17 14:57 | 42111.6232 | 12.0566 | 11.9915 | 40.9067 | 488.801 | 484.645 | 35.6212 | 27.0734 | 631.479 | 0.0178 | 182.692 | 1.7858 | 95.3828 | 98.63 | 1101.8 | 0.031 | 0.012 | 482597841 | 27.0592 | 484.645 | 11.9915 | 35.619 | 0 | 0.040773 | 0.040756 | 0.050632
2015-04-17 14:57 | 42111.6232 | 12.0545 | 11.9892 | 40.905 | 489.76 | 485.595 | 35.621 | 27.0737 | 632.479 | 0.017 | 183.085 | 1.7838 | 95.3844 | 98.63 | 1086 | 0.031 | 0.0098 | 482597842 | 27.0596 | 485.595 | 11.9892 | 35.619 | 0 | 0.040028 | 0.040756 | 0.050562
2015-04-17 14:57 | 42111.6232 | 12.0464 | 11.9811 | 40.8963 | 490.614 | 486.441 | 35.6197 | 27.0743 | 633.479 | 0.0177 | 183.13 | 1.783 | 95.3794 | 98.63 | 1086.6 | 0.031 | 0.0135 | 482597843 | 27.0602 | 486.441 | 11.9811 | 35.6178 | 0 | 0.041281 | 0.040756 | 0.050782
2015-04-17 14:57 | 42111.6232 | 12.0378 | 11.9724 | 40.8876 | 491.335 | 487.154 | 35.6191 | 27.0755 | 634.479 | 0.0193 | 183.188 | 1.779 | 95.3768 | 98.63 | 1111.8 | 0.031 | 0.017 | 482597844 | 27.0614 | 487.154 | 11.9724 | 35.6172 | 0 | 0.042466 | 0.040756 | 0.050896
2015-04-17 14:57 | 42111.6232 | 12.0339 | 11.9684 | 40.8838 | 491.99 | 487.803 | 35.6187 | 27.0759 | 635.479 | 0.0209 | 183.223 | 1.7766 | 95.3987 | 98.63 | 1122 | 0.031 | 0.0157 | 482597845 | 27.0619 | 487.803 | 11.9684 | 35.6169 | 0 | 0.042026 | 0.040756 | 0.049933
2015-04-17 14:57 | 42111.6232 | 12.0313 | 11.9657 | 40.8814 | 492.682 | 488.488 | 35.6183 | 27.0762 | 636.479 | 0.0223 | 183.214 | 1.7766 | 95.4044 | 98.63 | 1132.9 | 0.031 | 0.0137 | 482597846 | 27.0623 | 488.488 | 11.9657 | 35.6167 | 0 | 0.041349 | 0.040756 | 0.049683
2015-04-17 14:57 | 42111.6233 | 12.0288 | 11.9631 | 40.8792 | 493.599 | 489.396 | 35.618 | 27.0764 | 637.479 | 0.0215 | 183.128 | 1.7766 | 95.4284 | 98.63 | 1103.4 | 0.032 | 0.0138 | 482597847 | 27.0627 | 489.396 | 11.9631 | 35.6166 | 0 | 0.041383 | 0.04314 | 0.048628
2015-04-17 14:58 | 42111.6233 | 12.0245 | 11.9587 | 40.875 | 494.741 | 490.528 | 35.6174 | 27.0768 | 638.479 | 0.0164 | 183.09 | 1.7766 | 95.4183 | 98.63 | 1054.9 | 0.031 | 0.0152 | 482597848 | 27.0631 | 490.528 | 11.9587 | 35.6161 | 0 | 0.041857 | 0.040756 | 0.049072
2015-04-17 14:58 | 42111.6233 | 12.0173 | 11.9514 | 40.8679 | 495.994 | 491.768 | 35.6168 | 27.0777 | 639.479 | 0.013 | 182.661 | 1.7766 | 95.4142 | 98.63 | 1043.9 | 0.032 | 0.0168 | 482597849 | 27.064 | 491.768 | 11.9514 | 35.6154 | 0 | 0.042399 | 0.04314 | 0.049252
2015-04-17 14:58 | 42111.6233 | 12.0147 | 11.9486 | 40.8656 | 497.036 | 492.8 | 35.6165 | 27.0781 | 640.479 | 0.0144 | 182.583 | 1.7766 | 95.4309 | 98.63 | 1022.1 | 0.032 | 0.015 | 482597850 | 27.0644 | 492.8 | 11.9486 | 35.6153 | 0 | 0.041789 | 0.04314 | 0.048518
2015-04-17 14:58 | 42111.6233 | 12.012 | 11.9458 | 40.8628 | 497.661 | 493.419 | 35.616 | 27.0782 | 641.479 | 0.0165 | 182.785 | 1.7765 | 95.4329 | 98.63 | 1010.2 | 0.031 | 0.0113 | 482597851 | 27.0645 | 493.419 | 11.9458 | 35.6148 | 0 | 0.040536 | 0.040756 | 0.04843
2015-04-17 14:58 | 42111.6233 | 12.0157 | 11.9495 | 40.8675 | 497.723 | 493.481 | 35.6167 | 27.078 | 642.479 | 0.0218 | 182.969 | 1.7764 | 95.4496 | 98.63 | 1015.6 | 0.032 | 0.0115 | 482597852 | 27.0646 | 493.481 | 11.9495 | 35.6158 | 0 | 0.040604 | 0.04314 | 0.047696
2015-04-17 14:58 | 42111.6233 | 12.0126 | 11.9463 | 40.8634 | 497.986 | 493.742 | 35.6156 | 27.0778 | 643.479 | 0.0205 | 182.619 | 1.7761 | 95.4182 | 98.63 | 1025 | 0.032 | 0.0127 | 482597853 | 27.0644 | 493.741 | 11.9463 | 35.6147 | 0 | 0.04101 | 0.04314 | 0.049076
2015-04-17 14:58 | 42111.6233 | 12.0099 | 11.9436 | 40.8616 | 498.945 | 494.69 | 35.6158 | 27.0785 | 644.479 | 0.0194 | 182.431 | 1.775 | 95.4723 | 98.63 | 1043.2 | 0.031 | 0.0125 | 482597854 | 27.0651 | 494.69 | 11.9436 | 35.615 | 0 | 0.040943 | 0.040756 | 0.046698
2015-04-17 14:58 | 42111.6233 | 11.9986 | 11.9321 | 40.8488 | 500.257 | 495.99 | 35.6138 | 27.0791 | 645.479 | 0.0234 | 182.545 | 1.7743 | 95.464 | 98.63 | 1080.5 | 0.031 | 0.0124 | 482597855 | 27.0655 | 495.99 | 11.9321 | 35.6128 | 0 | 0.040909 | 0.040756 | 0.047063
2015-04-17 14:58 | 42111.6234 | 11.9927 | 11.9261 | 40.8439 | 501.524 | 497.245 | 35.6141 | 27.0805 | 646.479 | 0.0229 | 182.71 | 1.7741 | 95.4708 | 98.63 | 1082.5 | 0.031 | 0.0111 | 482597856 | 27.0669 | 497.245 | 11.9261 | 35.6131 | 0 | 0.040469 | 0.040756 | 0.046764
2015-04-17 14:58 | 42111.6234 | 11.9908 | 11.9241 | 40.8421 | 502.509 | 498.22 | 35.6137 | 27.0805 | 647.479 | 0.0204 | 182.775 | 1.774 | 95.4451 | 98.63 | 1073.7 | 0.032 | 0.0118 | 482597857 | 27.067 | 498.22 | 11.924 | 35.6127 | 0 | 0.040706 | 0.04314 | 0.047893
2015-04-17 14:58 | 42111.6234 | 11.9884 | 11.9215 | 40.8396 | 503.076 | 498.782 | 35.6132 | 27.0807 | 648.479 | 0.02 | 182.419 | 1.7728 | 95.4643 | 98.63 | 1020.7 | 0.031 | 0.0123 | 482597858 | 27.0672 | 498.782 | 11.9215 | 35.6123 | 0 | 0.040875 | 0.040756 | 0.047049
2015-04-17 14:58 | 42111.6234 | 11.9811 | 11.9143 | 40.8314 | 503.334 | 499.037 | 35.6121 | 27.0812 | 649.479 | 0.0229 | 182.403 | 1.7723 | 95.4673 | 98.63 | 945.8 | 0.032 | 0.0108 | 482597859 | 27.0676 | 499.037 | 11.9143 | 35.6112 | 0 | 0.040367 | 0.04314 | 0.046917
2015-04-17 14:58 | 42111.6234 | 11.9651 | 11.8983 | 40.8139 | 503.913 | 499.611 | 35.6102 | 27.0828 | 650.479 | 0.0176 | 182.134 | 1.7716 | 95.4566 | 98.63 | 910.24 | 0.032 | 0.0112 | 482597860 | 27.069 | 499.61 | 11.8983 | 35.609 | 0 | 0.040502 | 0.04314 | 0.047388
2015-04-17 14:58 | 42111.6234 | 11.9558 | 11.8888 | 40.8038 | 504.949 | 500.636 | 35.6089 | 27.0836 | 651.479 | 0.0236 | 181.77 | 1.7715 | 95.4694 | 98.63 | 890.8 | 0.031 | 0.013 | 482597861 | 27.0697 | 500.636 | 11.8888 | 35.6076 | 0 | 0.041112 | 0.040756 | 0.046825
2015-04-17 14:58 | 42111.6234 | 11.9281 | 11.8611 | 40.7734 | 506.243 | 501.918 | 35.6056 | 27.0863 | 652.479 | 0.025 | 181.433 | 1.771 | 95.4615 | 98.63 | 876.86 | 0.032 | 0.0116 | 482597862 | 27.072 | 501.918 | 11.8611 | 35.6037 | 0 | 0.040638 | 0.04314 | 0.047172
2015-04-17 14:58 | 42111.6234 | 11.881 | 11.814 | 40.7205 | 507.404 | 503.068 | 35.5993 | 27.0904 | 653.479 | 0.0213 | 181.394 | 1.7696 | 95.458 | 98.63 | 867.49 | 0.032 | 0.0127 | 482597863 | 27.0754 | 503.068 | 11.814 | 35.5964 | 0 | 0.04101 | 0.04314 | 0.047326
2015-04-17 14:58 | 42111.6235 | 11.8493 | 11.7823 | 40.6889 | 508.224 | 503.879 | 35.5986 | 27.0959 | 654.479 | 0.0187 | 181.701 | 1.7688 | 95.4629 | 98.63 | 862.23 | 0.031 | 0.0143 | 482597864 | 27.0806 | 503.879 | 11.7823 | 35.5953 | 0 | 0.041552 | 0.040756 | 0.047111
2015-04-17 14:58 | 42111.6235 | 11.8452 | 11.7782 | 40.6857 | 508.556 | 504.208 | 35.5989 | 27.0969 | 655.479 | 0.0204 | 181.841 | 1.767 | 95.4599 | 98.63 | 857.47 | 0.031 | 0.0111 | 482597865 | 27.0819 | 504.208 | 11.7782 | 35.5959 | 0 | 0.040469 | 0.040756 | 0.047243
2015-04-17 14:58 | 42111.6235 | 11.8433 | 11.7762 | 40.6835 | 508.814 | 504.464 | 35.5982 | 27.0968 | 656.479 | 0.0221 | 181.25 | 1.7655 | 95.4542 | 98.63 | 852.8 | 0.032 | 0.0098 | 482597866 | 27.0819 | 504.464 | 11.7762 | 35.5955 | 0 | 0.040028 | 0.04314 | 0.047493
2015-04-17 14:58 | 42111.6235 | 11.8338 | 11.7667 | 40.6737 | 509.557 | 505.199 | 35.5972 | 27.0978 | 657.479 | 0.0223 | 181.044 | 1.7639 | 95.4811 | 98.63 | 848.63 | 0.031 | 0.0105 | 482597867 | 27.0831 | 505.199 | 11.7667 | 35.5947 | 0 | 0.040265 | 0.040756 | 0.046311
2015-04-17 14:58 | 42111.6235 | 11.8147 | 11.7475 | 40.6525 | 510.726 | 506.357 | 35.5943 | 27.0992 | 658.479 | 0.0245 | 181.015 | 1.7623 | 95.4739 | 98.63 | 843.03 | 0.032 | 0.0132 | 482597868 | 27.0843 | 506.357 | 11.7475 | 35.5916 | 0 | 0.04118 | 0.04314 | 0.046627
2015-04-17 14:58 | 42111.6235 | 11.8024 | 11.735 | 40.6401 | 512.003 | 507.621 | 35.5933 | 27.1008 | 659.479 | 0.0239 | 181.099 | 1.762 | 95.4472 | 98.63 | 837.98 | 0.031 | 0.0092 | 482597869 | 27.0859 | 507.621 | 11.7351 | 35.5906 | 0 | 0.039825 | 0.040756 | 0.047801
2015-04-17 14:58 | 42111.6235 | 11.7813 | 11.7139 | 40.6178 | 513.023 | 508.631 | 35.5914 | 27.1033 | 660.479 | 0.0252 | 180.635 | 1.7606 | 95.4529 | 98.63 | 836.24 | 0.032 | 0.0093 | 482597870 | 27.0883 | 508.631 | 11.7139 | 35.5886 | 0 | 0.039859 | 0.04314 | 0.047551
2015-04-17 14:58 | 42111.6235 | 11.7791 | 11.7116 | 40.6165 | 513.598 | 509.201 | 35.5916 | 27.1039 | 661.479 | 0.0233 | 181.222 | 1.7594 | 95.4525 | 98.63 | 833.36 | 0.032 | 0.0115 | 482597871 | 27.0892 | 509.201 | 11.7116 | 35.5891 | 0 | 0.040604 | 0.04314 | 0.047568
2015-04-17 14:58 | 42111.6235 | 11.7767 | 11.7091 | 40.6141 | 514.005 | 509.604 | 35.5911 | 27.104 | 662.479 | 0.027 | 180.985 | 1.7576 | 95.4645 | 98.63 | 828.59 | 0.032 | 0.0115 | 482597872 | 27.0894 | 509.604 | 11.7091 | 35.5889 | 0 | 0.040604 | 0.04314 | 0.047041
2015-04-17 14:58 | 42111.6236 | 11.7729 | 11.7053 | 40.6109 | 514.878 | 510.468 | 35.591 | 27.1047 | 663.479 | 0.0266 | 180.481 | 1.7571 | 95.4783 | 98.63 | 824.78 | 0.031 | 0.0115 | 482597873 | 27.0903 | 510.468 | 11.7053 | 35.589 | 0 | 0.040604 | 0.040756 | 0.046434
2015-04-17 14:58 | 42111.6236 | 11.7703 | 11.7026 | 40.6089 | 516.138 | 511.715 | 35.5907 | 27.105 | 664.479 | 0.0227 | 180.891 | 1.7555 | 95.4674 | 98.63 | 821.04 | 0.031 | 0.0135 | 482597874 | 27.0907 | 511.715 | 11.7025 | 35.5889 | 0 | 0.041281 | 0.040756 | 0.046913
2015-04-17 14:58 | 42111.6236 | 11.7666 | 11.6987 | 40.6051 | 517.304 | 512.871 | 35.5899 | 27.1051 | 665.479 | 0.0223 | 181.132 | 1.7546 | 95.4315 | 98.63 | 817.18 | 0.031 | 0.0099 | 482597875 | 27.0908 | 512.87 | 11.6987 | 35.5882 | 0 | 0.040062 | 0.040756 | 0.048491
2015-04-17 14:58 | 42111.6236 | 11.7616 | 11.6936 | 40.6001 | 518.092 | 513.65 | 35.5894 | 27.1056 | 666.479 | 0.0225 | 180.795 | 1.7544 | 95.4351 | 98.63 | 813.37 | 0.032 | 0.0125 | 482597876 | 27.0915 | 513.65 | 11.6936 | 35.5878 | 0 | 0.040943 | 0.04314 | 0.048333
2015-04-17 14:58 | 42111.6236 | 11.7612 | 11.6931 | 40.5999 | 518.324 | 513.881 | 35.5893 | 27.1056 | 667.479 | 0.0203 | 180.324 | 1.7533 | 95.4625 | 98.63 | 809.57 | 0.031 | 0.0125 | 482597877 | 27.0916 | 513.881 | 11.6931 | 35.5879 | 0 | 0.040943 | 0.040756 | 0.047129
2015-04-17 14:58 | 42111.6236 | 11.7601 | 11.692 | 40.5988 | 518.575 | 514.128 | 35.5889 | 27.1056 | 668.479 | 0.0214 | 180.746 | 1.7523 | 95.4897 | 98.63 | 805.82 | 0.031 | 0.0105 | 482597878 | 27.0917 | 514.129 | 11.692 | 35.5877 | 0 | 0.040265 | 0.040756 | 0.045933
2015-04-17 14:58 | 42111.6236 | 11.7554 | 11.6872 | 40.5937 | 519.312 | 514.859 | 35.5881 | 27.1059 | 669.479 | 0.0206 | 180.985 | 1.7522 | 95.4673 | 98.63 | 801.86 | 0.031 | 0.0105 | 482597879 | 27.092 | 514.859 | 11.6872 | 35.5869 | 0 | 0.040265 | 0.040756 | 0.046917
2015-04-17 14:58 | 42111.6236 | 11.7491 | 11.6808 | 40.5873 | 520.361 | 515.898 | 35.5874 | 27.1065 | 670.479 | 0.0211 | 180.849 | 1.752 | 95.4636 | 98.63 | 796.98 | 0.031 | 0.0127 | 482597880 | 27.0926 | 515.897 | 11.6808 | 35.5861 | 0 | 0.04101 | 0.040756 | 0.04708
2015-04-17 14:58 | 42111.6236 | 11.7418 | 11.6734 | 40.5797 | 521.545 | 517.069 | 35.5864 | 27.1072 | 671.479 | 0.0231 | 180.45 | 1.751 | 95.4817 | 98.63 | 793.07 | 0.032 | 0.011 | 482597881 | 27.0932 | 517.07 | 11.6734 | 35.5852 | 0 | 0.040435 | 0.04314 | 0.046284
2015-04-17 14:58 | 42111.6237 | 11.7342 | 11.6657 | 40.5725 | 522.684 | 518.198 | 35.5861 | 27.1084 | 672.479 | 0.0204 | 180.341 | 1.7499 | 95.4802 | 98.63 | 790.92 | 0.031 | 0.0091 | 482597882 | 27.0944 | 518.198 | 11.6657 | 35.5849 | 0 | 0.039791 | 0.040756 | 0.04635
2015-04-17 14:58 | 42111.6237 | 11.7296 | 11.661 | 40.5676 | 523.578 | 519.083 | 35.5853 | 27.1086 | 673.479 | 0.0203 | 180.73 | 1.7497 | 95.4631 | 98.63 | 786.86 | 0.032 | 0.0126 | 482597883 | 27.0947 | 519.083 | 11.6609 | 35.5841 | 0 | 0.040976 | 0.04314 | 0.047102
2015-04-17 14:58 | 42111.6237 | 11.7227 | 11.654 | 40.5611 | 524.24 | 519.738 | 35.5852 | 27.1099 | 674.479 | 0.0172 | 180.938 | 1.7497 | 95.4763 | 98.63 | 782.03 | 0.031 | 0.0097 | 482597884 | 27.0959 | 519.738 | 11.654 | 35.584 | 0 | 0.039995 | 0.040756 | 0.046522
2015-04-17 14:58 | 42111.6237 | 11.7193 | 11.6506 | 40.5579 | 524.674 | 520.168 | 35.585 | 27.1104 | 675.479 | 0.0162 | 180.206 | 1.749 | 95.4463 | 98.63 | 779.29 | 0.032 | 0.012 | 482597885 | 27.0965 | 520.168 | 11.6506 | 35.5839 | 0 | 0.040773 | 0.04314 | 0.047841
2015-04-17 14:58 | 42111.6237 | 11.7172 | 11.6483 | 40.5556 | 525.287 | 520.776 | 35.5846 | 27.1104 | 676.479 | 0.0199 | 180.086 | 1.7484 | 95.4695 | 98.63 | 773.89 | 0.031 | 0.0137 | 482597886 | 27.0965 | 520.776 | 11.6484 | 35.5835 | 0 | 0.041349 | 0.040756 | 0.046821
2015-04-17 14:58 | 42111.6237 | 11.7017 | 11.6328 | 40.538 | 526.168 | 521.647 | 35.5819 | 27.1113 | 677.479 | 0.0232 | 178.512 | 1.7474 | 95.4454 | 98.63 | 769.04 | 0.031 | 0.0114 | 482597887 | 27.0972 | 521.647 | 11.6328 | 35.5805 | 0 | 0.04057 | 0.040756 | 0.04788
2015-04-17 14:58 | 42111.6237 | 11.6624 | 11.5935 | 40.494 | 527.203 | 522.672 | 35.5766 | 27.1146 | 678.479 | 0.0215 | 177.808 | 1.7473 | 95.4575 | 98.63 | 767.36 | 0.031 | 0.0094 | 482597888 | 27.0999 | 522.672 | 11.5935 | 35.5744 | 0 | 0.039893 | 0.040756 | 0.047348
2015-04-17 14:58 | 42111.6237 | 11.6304 | 11.5615 | 40.4628 | 528.324 | 523.782 | 35.5766 | 27.1206 | 679.479 | 0.0199 | 179.639 | 1.7466 | 95.4627 | 98.63 | 765.16 | 0.031 | 0.0093 | 482597889 | 27.1055 | 523.782 | 11.5615 | 35.5739 | 0 | 0.039859 | 0.040756 | 0.04712
2015-04-17 14:58 | 42111.6238 | 11.622 | 11.5529 | 40.4545 | 529.286 | 524.735 | 35.5758 | 27.1217 | 680.479 | 0.0217 | 179.925 | 1.7453 | 95.4459 | 98.63 | 761.9 | 0.031 | 0.0093 | 482597890 | 27.1067 | 524.735 | 11.553 | 35.5733 | 0 | 0.039859 | 0.040756 | 0.047858
2015-04-17 14:58 | 42111.6238 | 11.618 | 11.5489 | 40.4503 | 529.988 | 525.429 | 35.575 | 27.1218 | 681.479 | 0.0198 | 179.952 | 1.7439 | 95.4577 | 98.63 | 758.88 | 0.031 | 0.0112 | 482597891 | 27.107 | 525.429 | 11.5489 | 35.5727 | 0 | 0.040502 | 0.040756 | 0.04734
2015-04-17 14:58 | 42111.6238 | 11.6136 | 11.5445 | 40.4462 | 530.442 | 525.88 | 35.5748 | 27.1224 | 682.479 | 0.0201 | 179.986 | 1.7393 | 95.4569 | 98.63 | 755.89 | 0.032 | 0.0115 | 482597892 | 27.1078 | 525.88 | 11.5445 | 35.5727 | 0 | 0.040604 | 0.04314 | 0.047375
2015-04-17 14:58 | 42111.6238 | 11.6064 | 11.5372 | 40.4377 | 530.977 | 526.409 | 35.573 | 27.1224 | 683.479 | 0.023 | 180.033 | 1.7375 | 95.4646 | 98.63 | 752.45 | 0.031 | 0.0116 | 482597893 | 27.1078 | 526.409 | 11.5372 | 35.571 | 0 | 0.040638 | 0.040756 | 0.047036
2015-04-17 14:58 | 42111.6238 | 11.5947 | 11.5255 | 40.426 | 531.715 | 527.14 | 35.5724 | 27.1241 | 684.479 | 0.0218 | 180.03 | 1.7375 | 95.4555 | 98.63 | 750.01 | 0.032 | 0.0101 | 482597894 | 27.1095 | 527.14 | 11.5255 | 35.5703 | 0 | 0.04013 | 0.04314 | 0.047436
2015-04-17 14:58 | 42111.6238 | 11.5916 | 11.5223 | 40.4237 | 532.385 | 527.803 | 35.5726 | 27.1249 | 685.479 | 0.021 | 179.927 | 1.7375 | 95.4807 | 98.63 | 747.32 | 0.03 | 0.0105 | 482597895 | 27.1104 | 527.803 | 11.5223 | 35.5707 | 0 | 0.040265 | 0.038373 | 0.046328
2015-04-17 14:58 | 42111.6238 | 11.5889 | 11.5195 | 40.4214 | 533.049 | 528.46 | 35.5724 | 27.1253 | 686.479 | 0.0211 | 179.592 | 1.7375 | 95.4588 | 98.63 | 744.75 | 0.031 | 0.0128 | 482597896 | 27.1109 | 528.46 | 11.5195 | 35.5707 | 0 | 0.041044 | 0.040756 | 0.047291
2015-04-17 14:58 | 42111.6238 | 11.5851 | 11.5156 | 40.4176 | 533.877 | 529.28 | 35.5719 | 27.1256 | 687.479 | 0.0221 | 179.247 | 1.7375 | 95.4584 | 98.63 | 741.97 | 0.032 | 0.0117 | 482597897 | 27.1113 | 529.28 | 11.5156 | 35.5703 | 0 | 0.040672 | 0.04314 | 0.047309
2015-04-17 14:58 | 42111.6238 | 11.5794 | 11.5099 | 40.412 | 534.905 | 530.298 | 35.5712 | 27.1262 | 688.479 | 0.0224 | 179.541 | 1.7375 | 95.4594 | 98.63 | 739.61 | 0.032 | 0.0091 | 482597898 | 27.1119 | 530.298 | 11.5099 | 35.5697 | 0 | 0.039791 | 0.04314 | 0.047265
2015-04-17 14:58 | 42111.6239 | 11.5754 | 11.5057 | 40.408 | 536.047 | 531.428 | 35.5706 | 27.1264 | 689.479 | 0.0239 | 179.715 | 1.7374 | 95.4245 | 98.63 | 736.71 | 0.031 | 0.0108 | 482597899 | 27.1122 | 531.428 | 11.5057 | 35.5691 | 0 | 0.040367 | 0.040756 | 0.048799
2015-04-17 14:58 | 42111.6239 | 11.571 | 11.5012 | 40.404 | 537.03 | 532.402 | 35.5702 | 27.127 | 690.479 | 0.0249 | 179.712 | 1.7371 | 95.4486 | 98.63 | 733.41 | 0.031 | 0.0125 | 482597900 | 27.1129 | 532.402 | 11.5012 | 35.5689 | 0 | 0.040943 | 0.040756 | 0.04774
2015-04-17 14:58 | 42111.6239 | 11.5697 | 11.4997 | 40.4031 | 537.829 | 533.194 | 35.5702 | 27.1273 | 691.479 | 0.0214 | 179.426 | 1.7361 | 95.451 | 98.63 | 731.61 | 0.032 | 0.0096 | 482597901 | 27.1132 | 533.194 | 11.4997 | 35.569 | 0 | 0.039961 | 0.04314 | 0.047634
2015-04-17 14:58 | 42111.6239 | 11.5681 | 11.4981 | 40.4017 | 538.453 | 533.811 | 35.5699 | 27.1274 | 692.479 | 0.0219 | 179.417 | 1.7351 | 95.4718 | 98.63 | 731.14 | 0.032 | 0.0115 | 482597902 | 27.1134 | 533.811 | 11.4981 | 35.5689 | 0 | 0.040604 | 0.04314 | 0.04672
2015-04-17 14:58 | 42111.6239 | 11.5657 | 11.4956 | 40.3995 | 539.12 | 534.472 | 35.5698 | 27.1277 | 693.479 | 0.0217 | 179.243 | 1.7351 | 95.4745 | 98.63 | 729.05 | 0.031 | 0.0118 | 482597903 | 27.1137 | 534.472 | 11.4956 | 35.5688 | 0 | 0.040706 | 0.040756 | 0.046601
2015-04-17 14:58 | 42111.6239 | 11.5651 | 11.4949 | 40.3994 | 539.962 | 535.305 | 35.5696 | 27.1277 | 694.479 | 0.0233 | 179.6 | 1.7348 | 95.4633 | 98.63 | 725.89 | 0.031 | 0.0138 | 482597904 | 27.1139 | 535.305 | 11.4949 | 35.5688 | 0 | 0.041383 | 0.040756 | 0.047093
2015-04-17 14:58 | 42111.6239 | 11.5635 | 11.4931 | 40.398 | 540.937 | 536.27 | 35.5694 | 27.1279 | 695.479 | 0.0189 | 179.645 | 1.7347 | 95.4645 | 98.63 | 722.25 | 0.031 | 0.0116 | 482597905 | 27.114 | 536.27 | 11.4931 | 35.5686 | 0 | 0.040638 | 0.040756 | 0.047041
2015-04-17 14:58 | 42111.6239 | 11.5614 | 11.491 | 40.3963 | 541.777 | 537.102 | 35.5693 | 27.1282 | 696.479 | 0.0189 | 179.413 | 1.7338 | 95.4688 | 98.63 | 718.82 | 0.032 | 0.0101 | 482597906 | 27.1144 | 537.102 | 11.4909 | 35.5686 | 0 | 0.04013 | 0.04314 | 0.046852
2015-04-17 14:58 | 42111.624 | 11.5619 | 11.4914 | 40.3971 | 542.352 | 537.671 | 35.5692 | 27.1281 | 697.479 | 0.0201 | 179.633 | 1.7336 | 95.4454 | 98.63 | 717.21 | 0.031 | 0.0102 | 482597907 | 27.1144 | 537.671 | 11.4914 | 35.5686 | 0 | 0.040164 | 0.040756 | 0.04788
2015-04-17 14:59 | 42111.624 | 11.5624 | 11.4918 | 40.3976 | 542.522 | 537.84 | 35.5691 | 27.1279 | 698.479 | 0.0215 | 179.7 | 1.733 | 95.4493 | 98.63 | 716.02 | 0.031 | 0.0113 | 482597908 | 27.1142 | 537.84 | 11.4919 | 35.5685 | 0 | 0.040536 | 0.040756 | 0.047709
2015-04-17 14:59 | 42111.624 | 11.5617 | 11.4911 | 40.3967 | 542.728 | 538.043 | 35.5688 | 27.1277 | 699.479 | 0.0185 | 179.73 | 1.7333 | 95.47 | 98.63 | 714.87 | 0.03 | 0.0059 | 482597909 | 27.1141 | 538.043 | 11.4911 | 35.5682 | 0 | 0.038708 | 0.038373 | 0.046799
2015-04-17 14:59 | 42111.624 | 11.5588 | 11.4881 | 40.3944 | 543.544 | 538.852 | 35.5689 | 27.1284 | 700.479 | 0.0176 | 179.757 | 1.7329 | 95.4684 | 98.63 | 712.66 | 0.031 | 0.0051 | 482597910 | 27.1148 | 538.851 | 11.4881 | 35.5684 | 0 | 0.038437 | 0.040756 | 0.046869
2015-04-17 14:59 | 42111.624 | 11.5547 | 11.4839 | 40.3902 | 544.804 | 540.099 | 35.5682 | 27.1287 | 701.479 | 0.0213 | 179.814 | 1.7327 | 95.4563 | 98.63 | 710.14 | 0.031 | 0.0059 | 482597911 | 27.115 | 540.099 | 11.4839 | 35.5677 | 0 | 0.038708 | 0.040756 | 0.047401
2015-04-17 14:59 | 42111.624 | 11.5523 | 11.4814 | 40.3885 | 546.073 | 541.356 | 35.5682 | 27.1292 | 702.479 | 0.022 | 179.473 | 1.7327 | 95.4469 | 98.63 | 708.32 | 0.031 | 0.009 | 482597912 | 27.1154 | 541.356 | 11.4814 | 35.5677 | 0 | 0.039757 | 0.040756 | 0.047814
2015-04-17 14:59 | 42111.624 | 11.5502 | 11.4791 | 40.3863 | 547.131 | 542.403 | 35.5676 | 27.1291 | 703.479 | 0.0218 | 178.926 | 1.7327 | 95.4777 | 98.63 | 706.32 | 0.031 | 0.0099 | 482597913 | 27.1154 | 542.403 | 11.4791 | 35.5671 | 0 | 0.040062 | 0.040756 | 0.04646
2015-04-17 14:59 | 42111.624 | 11.5471 | 11.4759 | 40.3836 | 547.9 | 543.165 | 35.5676 | 27.1297 | 704.479 | 0.019 | 179.458 | 1.7327 | 95.4585 | 98.63 | 703.41 | 0.031 | 0.0069 | 482597914 | 27.1159 | 543.165 | 11.4759 | 35.567 | 0 | 0.039046 | 0.040756 | 0.047304
2015-04-17 14:59 | 42111.624 | 11.5443 | 11.473 | 40.3803 | 548.502 | 543.76 | 35.5668 | 27.1296 | 705.479 | 0.0207 | 179.791 | 1.7327 | 95.4743 | 98.63 | 702.06 | 0.032 | 0.0025 | 482597915 | 27.1158 | 543.76 | 11.473 | 35.5662 | 0 | 0.037557 | 0.04314 | 0.04661
2015-04-17 14:59 | 42111.6241 | 11.5348 | 11.4634 | 40.3705 | 549.305 | 544.556 | 35.5661 | 27.1309 | 706.479 | 0.0211 | 179.12 | 1.7327 | 95.4616 | 98.64 | 702.11 | 0.032 | 0.0008 | 482597916 | 27.1169 | 544.556 | 11.4634 | 35.5654 | 0 | 0.036981 | 0.04314 | 0.047168
2015-04-17 14:59 | 42111.6241 | 11.5129 | 11.4415 | 40.3468 | 550.274 | 545.515 | 35.5637 | 27.1331 | 707.479 | 0.0227 | 178.906 | 1.7315 | 95.4668 | 98.64 | 701.03 | 0.033 | 0.0026 | 482597917 | 27.1188 | 545.515 | 11.4415 | 35.5625 | 0 | 0.03759 | 0.045523 | 0.046939
2015-04-17 14:59 | 42111.6241 | 11.4922 | 11.4208 | 40.325 | 551.132 | 546.364 | 35.5621 | 27.1357 | 708.479 | 0.025 | 179.435 | 1.7302 | 95.4671 | 98.64 | 698.41 | 0.031 | 0.0026 | 482597918 | 27.1211 | 546.364 | 11.4208 | 35.5605 | 0 | 0.03759 | 0.040756 | 0.046926
2015-04-17 14:59 | 42111.6241 | 11.4676 | 11.3962 | 40.2996 | 551.817 | 547.042 | 35.5607 | 27.1393 | 709.479 | 0.0215 | 179.401 | 1.7302 | 95.4835 | 98.64 | 694.43 | 0.031 | -0.0002 | 482597919 | 27.1243 | 547.042 | 11.3962 | 35.5587 | 0 | 0.036642 | 0.040756 | 0.046205
2015-04-17 14:59 | 42111.6241 | 11.4534 | 11.382 | 40.286 | 552.52 | 547.738 | 35.5606 | 27.1418 | 710.479 | 0.0193 | 178.595 | 1.73 | 95.4652 | 98.64 | 690.5 | 0.03 | 0.0009 | 482597920 | 27.1268 | 547.738 | 11.382 | 35.5585 | 0 | 0.037015 | 0.038373 | 0.04701
2015-04-17 14:59 | 42111.6241 | 11.4507 | 11.3791 | 40.2834 | 553.418 | 548.627 | 35.5601 | 27.1419 | 711.479 | 0.0198 | 178.801 | 1.7285 | 95.4596 | 98.65 | 688.61 | 0.031 | -0.0006 | 482597921 | 27.1271 | 548.627 | 11.3791 | 35.5582 | 0 | 0.036507 | 0.040756 | 0.047256
2015-04-17 14:59 | 42111.6241 | 11.4432 | 11.3715 | 40.275 | 554.305 | 549.505 | 35.5585 | 27.1422 | 712.479 | 0.018 | 179.221 | 1.7278 | 95.4662 | 98.64 | 686.84 | 0.031 | 0.0018 | 482597922 | 27.1273 | 549.505 | 11.3716 | 35.5567 | 0 | 0.037319 | 0.040756 | 0.046966
2015-04-17 14:59 | 42111.6241 | 11.4359 | 11.3642 | 40.2686 | 554.962 | 550.156 | 35.5588 | 27.1437 | 713.479 | 0.0198 | 178.598 | 1.7278 | 95.4721 | 98.65 | 684.73 | 0.031 | -0.0006 | 482597923 | 27.1289 | 550.156 | 11.3643 | 35.557 | 0 | 0.036507 | 0.040756 | 0.046706
2015-04-17 14:59 | 42111.6242 | 11.434 | 11.3623 | 40.2669 | 555.34 | 550.53 | 35.5586 | 27.1439 | 714.479 | 0.0192 | 178.646 | 1.7271 | 95.4327 | 98.64 | 682.52 | 0.031 | -0.0006 | 482597924 | 27.1293 | 550.53 | 11.3623 | 35.557 | 0 | 0.036507 | 0.040756 | 0.048439
2015-04-17 14:59 | 42111.6242 | 11.4345 | 11.3627 | 40.2676 | 555.779 | 550.964 | 35.5584 | 27.1437 | 715.479 | 0.0181 | 179.046 | 1.7257 | 95.4486 | 98.64 | 680.73 | 0.031 | -0.0006 | 482597925 | 27.1292 | 550.964 | 11.3627 | 35.557 | 0 | 0.036507 | 0.040756 | 0.04774
2015-04-17 14:59 | 42111.6242 | 11.4295 | 11.3576 | 40.2627 | 556.522 | 551.7 | 35.5581 | 27.1444 | 716.479 | 0.023 | 178.292 | 1.7253 | 95.4554 | 98.65 | 678.11 | 0.033 | -0.0006 | 482597926 | 27.1299 | 551.7 | 11.3576 | 35.5567 | 0 | 0.036507 | 0.045523 | 0.047441
2015-04-17 14:59 | 42111.6242 | 11.3975 | 11.3256 | 40.2261 | 557.619 | 552.787 | 35.5527 | 27.1462 | 717.479 | 0.0249 | 178.281 | 1.725 | 95.4409 | 98.65 | 674.57 | 0.031 | -0.0006 | 482597927 | 27.1312 | 552.787 | 11.3256 | 35.5507 | 0 | 0.036507 | 0.040756 | 0.048078
2015-04-17 14:59 | 42111.6242 | 11.38 | 11.308 | 40.211 | 558.978 | 554.131 | 35.5542 | 27.1506 | 718.479 | 0.0245 | 178.772 | 1.7231 | 95.4316 | 98.65 | 672.21 | 0.031 | -0.0006 | 482597928 | 27.1355 | 554.131 | 11.308 | 35.552 | 0 | 0.036507 | 0.040756 | 0.048487
2015-04-17 14:59 | 42111.6242 | 11.377 | 11.3049 | 40.2085 | 560.223 | 555.365 | 35.5537 | 27.1508 | 719.479 | 0.0217 | 178.788 | 1.7229 | 95.4787 | 98.66 | 670.39 | 0.031 | -0.0006 | 482597929 | 27.1359 | 555.365 | 11.3049 | 35.5518 | 0 | 0.036507 | 0.040756 | 0.046416
2015-04-17 14:59 | 42111.6242 | 11.38 | 11.3077 | 40.2122 | 561.163 | 556.295 | 35.5538 | 27.1503 | 720.479 | 0.0203 | 178.542 | 1.7223 | 95.4371 | 98.65 | 668.04 | 0.031 | -0.0006 | 482597930 | 27.1356 | 556.294 | 11.3077 | 35.5522 | 0 | 0.036507 | 0.040756 | 0.048245
2015-04-17 14:59 | 42111.6242 | 11.3801 | 11.3078 | 40.2129 | 561.492 | 556.62 | 35.554 | 27.1505 | 721.479 | 0.0201 | 178.171 | 1.721 | 95.4399 | 98.65 | 665.32 | 0.031 | -0.0006 | 482597931 | 27.1359 | 556.62 | 11.3078 | 35.5526 | 0 | 0.036507 | 0.040756 | 0.048122
2015-04-17 14:59 | 42111.6242 | 11.3804 | 11.3081 | 40.2125 | 561.312 | 556.442 | 35.5532 | 27.1498 | 722.479 | 0.0154 | 178.348 | 1.7205 | 95.4765 | 98.65 | 662.4 | 0.032 | -0.0006 | 482597932 | 27.1354 | 556.443 | 11.3081 | 35.552 | 0 | 0.036507 | 0.04314 | 0.046513
2015-04-17 14:59 | 42111.6243 | 11.3755 | 11.3032 | 40.2076 | 561.798 | 556.923 | 35.5528 | 27.1504 | 723.479 | 0.0189 | 177.807 | 1.7203 | 95.4143 | 98.64 | 659.52 | 0.031 | -0.0006 | 482597933 | 27.136 | 556.923 | 11.3032 | 35.5516 | 0 | 0.036507 | 0.040756 | 0.049247
2015-04-17 14:59 | 42111.6243 | 11.3617 | 11.2892 | 40.193 | 562.988 | 558.101 | 35.5514 | 27.1519 | 724.479 | 0.0213 | 177.823 | 1.7201 | 95.4769 | 98.65 | 656.89 | 0.031 | -0.0006 | 482597934 | 27.1373 | 558.101 | 11.2893 | 35.5499 | 0 | 0.036507 | 0.040756 | 0.046495
2015-04-17 14:59 | 42111.6243 | 11.3504 | 11.2778 | 40.1819 | 564.418 | 559.517 | 35.5506 | 27.1534 | 725.479 | 0.0207 | 178.268 | 1.719 | 95.4279 | 98.64 | 653.31 | 0.031 | -0.0006 | 482597935 | 27.1388 | 559.517 | 11.2778 | 35.5492 | 0 | 0.036507 | 0.040756 | 0.04865
2015-04-17 14:59 | 42111.6243 | 11.3431 | 11.2704 | 40.1751 | 565.67 | 560.756 | 35.5504 | 27.1547 | 726.479 | 0.0195 | 178.443 | 1.7182 | 95.4637 | 98.65 | 649.06 | 0.031 | -0.0006 | 482597936 | 27.14 | 560.756 | 11.2704 | 35.5489 | 0 | 0.036507 | 0.040756 | 0.047076
2015-04-17 14:59 | 42111.6243 | 11.3428 | 11.27 | 40.1752 | 566.614 | 561.691 | 35.5502 | 27.1545 | 727.479 | 0.0219 | 178.296 | 1.7175 | 95.4395 | 98.65 | 645.21 | 0.031 | -0.0006 | 482597937 | 27.14 | 561.691 | 11.27 | 35.5489 | 0 | 0.036507 | 0.040756 | 0.04814
2015-04-17 14:59 | 42111.6243 | 11.343 | 11.2701 | 40.1755 | 566.985 | 562.059 | 35.55 | 27.1544 | 728.479 | 0.0205 | 177.928 | 1.716 | 95.4601 | 98.44 | 642.08 | 0.031 | -0.0006 | 482597938 | 27.1399 | 562.059 | 11.2701 | 35.5489 | 0 | 0.036507 | 0.040756 | 0.047234
2015-04-17 14:59 | 42111.6243 | 11.3465 | 11.2736 | 40.1797 | 566.654 | 561.731 | 35.5506 | 27.1542 | 729.479 | 0.0192 | 177.739 | 1.7156 | 95.454 | 27.5 | 639.44 | 0.031 | -0.0006 | 482597939 | 27.14 | 561.731 | 11.2736 | 35.5498 | 0 | 0.036507 | 0.040756 | 0.047502
2015-04-17 14:59 | 42111.6243 | 11.3545 | 11.2815 | 40.1878 | 566.773 | 561.848 | 35.5507 | 27.1528 | 730.479 | 0.0178 | 177.982 | 1.7156 | 95.4641 | 98.65 | 636.61 | 0.031 | -0.0006 | 482597940 | 27.1387 | 561.848 | 11.2816 | 35.55 | 0 | 0.036507 | 0.040756 | 0.047058
2015-04-17 14:59 | 42111.6243 | 11.338 | 11.265 | 40.1698 | 567.832 | 562.897 | 35.5485 | 27.1541 | 731.479 | 0.0183 | 178.215 | 1.7156 | 95.432 | 98.65 | 633.05 | 0.031 | -0.0006 | 482597941 | 27.1399 | 562.897 | 11.265 | 35.5476 | 0 | 0.036507 | 0.040756 | 0.048469
2015-04-17 14:59 | 42111.6244 | 11.3289 | 11.2558 | 40.1627 | 569.242 | 564.292 | 35.5497 | 27.1568 | 732.479 | 0.0196 | 178.302 | 1.7151 | 95.4425 | 98.65 | 630.43 | 0.031 | -0.0006 | 482597942 | 27.1424 | 564.293 | 11.2558 | 35.5487 | 0 | 0.036507 | 0.040756 | 0.048008
2015-04-17 14:59 | 42111.6244 | 11.328 | 11.2547 | 40.1616 | 570.527 | 565.565 | 35.5488 | 27.1562 | 733.479 | 0.0206 | 178.302 | 1.7142 | 95.4623 | 98.65 | 628.43 | 0.033 | -0.0006 | 482597943 | 27.1419 | 565.565 | 11.2547 | 35.5479 | 0 | 0.036507 | 0.045523 | 0.047137
2015-04-17 14:59 | 42111.6244 | 11.3253 | 11.2519 | 40.1594 | 571.55 | 566.578 | 35.5487 | 27.1567 | 734.479 | 0.0191 | 178.312 | 1.7134 | 95.4664 | 98.45 | 627.35 | 0.031 | -0.0006 | 482597944 | 27.1424 | 566.577 | 11.2519 | 35.5478 | 0 | 0.036507 | 0.040756 | 0.046957
2015-04-17 14:59 | 42111.6244 | 11.318 | 11.2445 | 40.1522 | 572.23 | 567.25 | 35.5484 | 27.1579 | 735.479 | 0.0194 | 177.823 | 1.7132 | 95.4103 | 6.67 | 625.97 | 0.032 | -0.0006 | 482597945 | 27.1435 | 567.251 | 11.2445 | 35.5474 | 0 | 0.036507 | 0.04314 | 0.049423
2015-04-17 14:59 | 42111.6244 | 11.3169 | 11.2434 | 40.1511 | 572.774 | 567.789 | 35.548 | 27.1577 | 736.479 | 0.0197 | 177.527 | 1.7132 | 95.4442 | 0.78 | 623.3 | 0.031 | -0.0006 | 482597946 | 27.1435 | 567.789 | 11.2434 | 35.5472 | 0 | 0.036507 | 0.040756 | 0.047933
2015-04-17 14:59 | 42111.6244 | 11.3124 | 11.2388 | 40.1469 | 573.481 | 568.489 | 35.5479 | 27.1585 | 737.479 | 0.0226 | 177.863 | 1.7132 | 95.432 | 0.78 | 619.56 | 0.031 | -0.0006 | 482597947 | 27.1442 | 568.49 | 11.2388 | 35.5471 | 0 | 0.036507 | 0.040756 | 0.048469
2015-04-17 14:59 | 42111.6244 | 11.3111 | 11.2373 | 40.1457 | 574.27 | 569.271 | 35.5475 | 27.1585 | 738.479 | 0.0242 | 178.047 | 1.7131 | 95.4247 | 0.78 | 614.89 | 0.033 | -0.0006 | 482597948 | 27.1442 | 569.271 | 11.2374 | 35.5467 | 0 | 0.036507 | 0.045523 | 0.04879
2015-04-17 14:59 | 42111.6244 | 11.3039 | 11.2301 | 40.1391 | 575.16 | 570.151 | 35.5475 | 27.1598 | 739.479 | 0.0203 | 177.929 | 1.7131 | 95.4387 | 0.78 | 611.24 | 0.032 | -0.0006 | 482597949 | 27.1455 | 570.151 | 11.2301 | 35.5467 | 0 | 0.036507 | 0.04314 | 0.048175
2015-04-17 14:59 | 42111.6245 | 11.3029 | 11.229 | 40.1385 | 576.197 | 571.178 | 35.5474 | 27.16 | 740.479 | 0.0216 | 177.487 | 1.7117 | 95.4676 | 0.78 | 608.9 | 0.031 | -0.0006 | 482597950 | 27.1457 | 571.178 | 11.229 | 35.5467 | 0 | 0.036507 | 0.040756 | 0.046904
2015-04-17 14:59 | 42111.6245 | 11.2965 | 11.2225 | 40.1313 | 577.166 | 572.137 | 35.5461 | 27.1601 | 741.479 | 0.019 | 177.667 | 1.7111 | 95.4441 | 0.78 | 607.27 | 0.031 | -0.0006 | 482597951 | 27.1457 | 572.137 | 11.2225 | 35.5452 | 0 | 0.036507 | 0.040756 | 0.047937
2015-04-17 14:59 | 42111.6245 | 11.2901 | 11.216 | 40.1254 | 577.894 | 572.858 | 35.5461 | 27.1614 | 742.479 | 0.0209 | 177.426 | 1.7107 | 95.4514 | 0.78 | 604.41 | 0.031 | -0.0006 | 482597952 | 27.1469 | 572.858 | 11.216 | 35.5452 | 0 | 0.036507 | 0.040756 | 0.047616
2015-04-17 14:59 | 42111.6245 | 11.2895 | 11.2154 | 40.1253 | 578.248 | 573.208 | 35.5463 | 27.1616 | 743.479 | 0.0207 | 177.797 | 1.7107 | 95.4174 | 0.78 | 602.44 | 0.031 | -0.0006 | 482597953 | 27.1473 | 573.208 | 11.2153 | 35.5456 | 0 | 0.036507 | 0.040756 | 0.049111
2015-04-17 14:59 | 42111.6245 | 11.2889 | 11.2147 | 40.1244 | 578.442 | 573.401 | 35.5458 | 27.1613 | 744.479 | 0.018 | 177.946 | 1.7101 | 95.4266 | 0.78 | 599.84 | 0.031 | -0.0006 | 482597954 | 27.1471 | 573.401 | 11.2147 | 35.5451 | 0 | 0.036507 | 0.040756 | 0.048707
2015-04-17 14:59 | 42111.6245 | 11.2866 | 11.2123 | 40.1226 | 578.965 | 573.918 | 35.546 | 27.1619 | 745.479 | 0.0213 | 177.964 | 1.7094 | 95.4694 | 0.78 | 596.27 | 0.031 | -0.0006 | 482597955 | 27.1476 | 573.918 | 11.2123 | 35.5453 | 0 | 0.036507 | 0.040756 | 0.046825
2015-04-17 14:59 | 42111.6245 | 11.2851 | 11.2107 | 40.1216 | 579.869 | 574.813 | 35.546 | 27.1622 | 746.479 | 0.0223 | 177.886 | 1.7089 | 95.4647 | 0.78 | 592.23 | 0.031 | -0.0006 | 482597956 | 27.148 | 574.813 | 11.2107 | 35.5454 | 0 | 0.036507 | 0.040756 | 0.047032
2015-04-17 14:59 | 42111.6245 | 11.2825 | 11.208 | 40.1194 | 581.088 | 576.019 | 35.5457 | 27.1625 | 747.479 | 0.0218 | 177.485 | 1.7083 | 95.4173 | 0.78 | 588.95 | 0.031 | -0.0006 | 482597957 | 27.1482 | 576.019 | 11.208 | 35.5451 | 0 | 0.036507 | 0.040756 | 0.049115
2015-04-17 14:59 | 42111.6245 | 11.2775 | 11.2028 | 40.1144 | 582.383 | 577.301 | 35.5451 | 27.163 | 748.479 | 0.0205 | 177.597 | 1.7083 | 95.3987 | 80.09 | 587.69 | 0.033 | -0.0006 | 482597958 | 27.1487 | 577.301 | 11.2028 | 35.5445 | 0 | 0.036507 | 0.045523 | 0.049933
2015-04-17 14:59 | 42111.6246 | 11.2726 | 11.1978 | 40.1099 | 583.424 | 578.332 | 35.5449 | 27.1638 | 749.479 | 0.0199 | 177.634 | 1.7083 | 95.4429 | 26.19 | 586.12 | 0.034 | -0.0006 | 482597959 | 27.1494 | 578.332 | 11.1978 | 35.5443 | 0 | 0.036507 | 0.047906 | 0.04799
2015-04-17 14:59 | 42111.6246 | 11.2717 | 11.1969 | 40.109 | 584.029 | 578.931 | 35.5446 | 27.1637 | 750.479 | 0.0177 | 177.507 | 1.7083 | 95.4169 | 0.78 | 583.56 | 0.032 | -0.0006 | 482597960 | 27.1494 | 578.931 | 11.1968 | 35.544 | 0 | 0.036507 | 0.04314 | 0.049133
2015-04-17 14:59 | 42111.6246 | 11.2724 | 11.1976 | 40.1101 | 584.135 | 579.036 | 35.5448 | 27.1637 | 751.479 | 0.0195 | 177.868 | 1.708 | 95.4314 | 40.74 | 581.3 | 0.031 | -0.0006 | 482597961 | 27.1495 | 579.036 | 11.1975 | 35.5443 | 0 | 0.036507 | 0.040756 | 0.048496
2015-04-17 14:59 | 42111.6246 | 11.2715 | 11.1966 | 40.1093 | 584.519 | 579.416 | 35.5447 | 27.1638 | 752.479 | 0.0245 | 177.99 | 1.7073 | 95.4416 | 6.87 | 578.42 | 0.031 | -0.0006 | 482597962 | 27.1496 | 579.416 | 11.1966 | 35.5442 | 0 | 0.036507 | 0.040756 | 0.048047
2015-04-17 14:59 | 42111.6246 | 11.2661 | 11.1911 | 40.1037 | 585.377 | 580.265 | 35.544 | 27.1643 | 753.479 | 0.0276 | 177.648 | 1.7072 | 95.4248 | 0.79 | 576.43 | 0.031 | -0.0006 | 482597963 | 27.15 | 580.265 | 11.1911 | 35.5434 | 0 | 0.036507 | 0.040756 | 0.048786
2015-04-17 14:59 | 42111.6246 | 11.2556 | 11.1805 | 40.0921 | 586.474 | 581.351 | 35.5424 | 27.165 | 754.479 | 0.0237 | 177.125 | 1.7065 | 95.434 | 0.78 | 573.59 | 0.032 | -0.0006 | 482597964 | 27.1505 | 581.351 | 11.1805 | 35.5416 | 0 | 0.036507 | 0.04314 | 0.048381
2015-04-17 14:59 | 42111.6246 | 11.2202 | 11.1452 | 40.0541 | 587.543 | 582.409 | 35.539 | 27.1689 | 755.479 | 0.0199 | 176.927 | 1.706 | 95.4369 | 0.8 | 571.23 | 0.031 | -0.0006 | 482597965 | 27.1538 | 582.41 | 11.1451 | 35.5375 | 0 | 0.036507 | 0.040756 | 0.048254
2015-04-17 14:59 | 42111.6246 | 11.1955 | 11.1203 | 40.0295 | 588.661 | 583.516 | 35.5383 | 27.1729 | 756.479 | 0.0193 | 176.135 | 1.7059 | 95.4389 | 0.79 | 570.64 | 0.031 | -0.0006 | 482597966 | 27.1574 | 583.516 | 11.1204 | 35.5362 | 0 | 0.036507 | 0.040756 | 0.048166
2015-04-17 14:59 | 42111.6247 | 11.18 | 11.1048 | 40.0147 | 589.814 | 584.657 | 35.5381 | 27.1755 | 757.479 | 0.0189 | 175.9 | 1.7057 | 95.4226 | 0.78 | 569.66 | 0.031 | -0.0006 | 482597967 | 27.16 | 584.657 | 11.1048 | 35.5359 | 0 | 0.036507 | 0.040756 | 0.048883
2015-04-17 15:00 | 42111.6247 | 11.175 | 11.0997 | 40.0097 | 590.741 | 585.575 | 35.5374 | 27.1759 | 758.479 | 0.0169 | 176.908 | 1.7047 | 95.4495 | 0.81 | 567.61 | 0.031 | -0.0006 | 482597968 | 27.1605 | 585.575 | 11.0997 | 35.5354 | 0 | 0.036507 | 0.040756 | 0.0477
2015-04-17 15:00 | 42111.6247 | 11.1731 | 11.0977 | 40.008 | 591.287 | 586.115 | 35.5371 | 27.1761 | 759.479 | 0.0192 | 177.196 | 1.7035 | 95.4243 | 0.8 | 564.37 | 0.032 | -0.0006 | 482597969 | 27.1608 | 586.115 | 11.0977 | 35.5353 | 0 | 0.036507 | 0.04314 | 0.048808
2015-04-17 15:00 | 42111.6247 | 11.1742 | 11.0988 | 40.0097 | 591.212 | 586.04 | 35.5376 | 27.1763 | 760.479 | 0.0223 | 177.287 | 1.7021 | 95.4667 | 0.81 | 561 | 0.031 | -0.0006 | 482597970 | 27.1612 | 586.04 | 11.0988 | 35.536 | 0 | 0.036507 | 0.040756 | 0.046944
2015-04-17 15:00 | 42111.6247 | 11.1725 | 11.0971 | 40.008 | 591.319 | 586.147 | 35.5372 | 27.1763 | 761.479 | 0.025 | 177.318 | 1.6997 | 95.4364 | 46.74 | 559.45 | 0.032 | -0.0006 | 482597971 | 27.1613 | 586.147 | 11.0971 | 35.5358 | 0 | 0.036507 | 0.04314 | 0.048276
2015-04-17 15:00 | 42111.6247 | 11.1698 | 11.0943 | 40.0056 | 592.362 | 587.179 | 35.5369 | 27.1765 | 762.479 | 0.0261 | 177.409 | 1.6985 | 95.4221 | 0.81 | 557.63 | 0.031 | -0.0006 | 482597972 | 27.1617 | 587.179 | 11.0943 | 35.5356 | 0 | 0.036507 | 0.040756 | 0.048904
2015-04-17 15:00 | 42111.6247 | 11.1633 | 11.0876 | 39.999 | 593.784 | 588.587 | 35.5359 | 27.177 | 763.479 | 0.0237 | 177.562 | 1.6985 | 95.4266 | 46.74 | 555.8 | 0.031 | -0.0006 | 482597973 | 27.1621 | 588.587 | 11.0877 | 35.5347 | 0 | 0.036507 | 0.040756 | 0.048707
2015-04-17 15:00 | 42111.6247 | 11.1538 | 11.078 | 39.9892 | 595.07 | 589.859 | 35.5348 | 27.178 | 764.479 | 0.0208 | 177.121 | 1.6985 | 95.4676 | 40.61 | 554.3 | 0.031 | -0.0006 | 482597974 | 27.163 | 589.859 | 11.078 | 35.5335 | 0 | 0.036507 | 0.040756 | 0.046904
2015-04-17 15:00 | 42111.6247 | 11.1362 | 11.0603 | 39.9714 | 596.008 | 590.789 | 35.534 | 27.1805 | 765.479 | 0.0201 | 176.422 | 1.6985 | 95.4598 | 7.07 | 552.32 | 0.031 | -0.0006 | 482597975 | 27.1654 | 590.788 | 11.0603 | 35.5324 | 0 | 0.036507 | 0.040756 | 0.047247
2015-04-17 15:00 | 42111.6248 | 11.131 | 11.0551 | 39.9667 | 596.447 | 591.223 | 35.5341 | 27.1815 | 766.479 | 0.016 | 176.068 | 1.6986 | 95.4484 | 0.81 | 550.13 | 0.031 | -0.0006 | 482597976 | 27.1664 | 591.223 | 11.0551 | 35.5325 | 0 | 0.036507 | 0.040756 | 0.047748
2015-04-17 15:00 | 42111.6248 | 11.1121 | 11.0362 | 39.9447 | 596.997 | 591.767 | 35.5304 | 27.1822 | 767.479 | 0.0164 | 176.378 | 1.6986 | 95.4468 | 0.82 | 547.83 | 0.031 | -0.0006 | 482597977 | 27.1668 | 591.767 | 11.0362 | 35.5285 | 0 | 0.036507 | 0.040756 | 0.047819
2015-04-17 15:00 | 42111.6248 | 11.0732 | 10.9974 | 39.906 | 597.929 | 592.69 | 35.5296 | 27.1886 | 768.479 | 0.0204 | 176.823 | 1.6985 | 95.4397 | 0.83 | 546.9 | 0.031 | -0.0006 | 482597978 | 27.1728 | 592.69 | 10.9974 | 35.527 | 0 | 0.036507 | 0.040756 | 0.048131
2015-04-17 15:00 | 42111.6248 | 11.0666 | 10.9906 | 39.9 | 598.959 | 593.71 | 35.5295 | 27.1897 | 769.479 | 0.0232 | 175.952 | 1.6973 | 95.4263 | 0.81 | 546.42 | 0.031 | -0.0006 | 482597979 | 27.1739 | 593.709 | 10.9906 | 35.527 | 0 | 0.036507 | 0.040756 | 0.04872
2015-04-17 15:00 | 42111.6248 | 11.0633 | 10.9873 | 39.8972 | 599.81 | 594.552 | 35.5292 | 27.1901 | 770.479 | 0.0236 | 176.246 | 1.6959 | 95.4172 | 0.84 | 544.48 | 0.031 | -0.0006 | 482597980 | 27.1745 | 594.552 | 10.9873 | 35.527 | 0 | 0.036507 | 0.040756 | 0.04912
2015-04-17 15:00 | 42111.6248 | 11.0541 | 10.978 | 39.8869 | 600.568 | 595.302 | 35.5274 | 27.1904 | 771.479 | 0.0243 | 176.611 | 1.6939 | 95.4217 | 0.82 | 542.21 | 0.031 | -0.0006 | 482597981 | 27.1748 | 595.302 | 10.978 | 35.5252 | 0 | 0.036507 | 0.040756 | 0.048922
2015-04-17 15:00 | 42111.6248 | 11.0428 | 10.9667 | 39.8767 | 601.448 | 596.173 | 35.5277 | 27.1927 | 772.479 | 0.0237 | 176.341 | 1.6937 | 95.4093 | 0.81 | 540.23 | 0.031 | -0.0006 | 482597982 | 27.1771 | 596.173 | 10.9667 | 35.5255 | 0 | 0.036507 | 0.040756 | 0.049467
2015-04-17 15:00 | 42111.6248 | 11.0413 | 10.965 | 39.8754 | 602.335 | 597.051 | 35.5273 | 27.1927 | 773.479 | 0.0192 | 176.534 | 1.6931 | 95.4248 | 0.83 | 539.34 | 0.031 | -0.0006 | 482597983 | 27.1773 | 597.051 | 10.965 | 35.5254 | 0 | 0.036507 | 0.040756 | 0.048786
2015-04-17 15:00 | 42111.6248 | 11.0366 | 10.9603 | 39.8711 | 603.058 | 597.767 | 35.527 | 27.1933 | 774.479 | 0.0198 | 176.271 | 1.6913 | 95.4395 | 0.82 | 537.8 | 0.031 | -0.0006 | 482597984 | 27.178 | 597.767 | 10.9603 | 35.5252 | 0 | 0.036507 | 0.040756 | 0.04814
2015-04-17 15:00 | 42111.6249 | 11.0336 | 10.9573 | 39.8685 | 603.662 | 598.364 | 35.5269 | 27.1939 | 775.479 | 0.016 | 176.302 | 1.6912 | 95.417 | 0.81 | 536.24 | 0.031 | -0.0006 | 482597985 | 27.1787 | 598.364 | 10.9572 | 35.5253 | 0 | 0.036507 | 0.040756 | 0.049129
2015-04-17 15:00 | 42111.6249 | 11.026 | 10.9495 | 39.8607 | 604.4 | 599.094 | 35.5261 | 27.1946 | 776.479 | 0.0219 | 176.598 | 1.6908 | 95.4243 | 0.83 | 535.18 | 0.033 | -0.0006 | 482597986 | 27.1794 | 599.094 | 10.9495 | 35.5245 | 0 | 0.036507 | 0.045523 | 0.048808
2015-04-17 15:00 | 42111.6249 | 11.0124 | 10.9358 | 39.8457 | 605.346 | 600.031 | 35.5241 | 27.1956 | 777.479 | 0.0209 | 176.384 | 1.69 | 95.4544 | 0.83 | 534.05 | 0.031 | -0.0006 | 482597987 | 27.1802 | 600.031 | 10.9359 | 35.5223 | 0 | 0.036507 | 0.040756 | 0.047485
2015-04-17 15:00 | 42111.6249 | 10.9937 | 10.9171 | 39.8283 | 606.271 | 600.947 | 35.5245 | 27.1993 | 778.479 | 0.0218 | 175.899 | 1.6899 | 95.4095 | 0.82 | 532.56 | 0.031 | -0.0006 | 482597988 | 27.1838 | 600.947 | 10.9171 | 35.5225 | 0 | 0.036507 | 0.040756 | 0.049458
2015-04-17 15:00 | 42111.6249 | 10.9926 | 10.916 | 39.8276 | 606.958 | 601.626 | 35.5243 | 27.1993 | 779.479 | 0.0234 | 176.014 | 1.6889 | 95.4615 | 0.85 | 531.48 | 0.031 | -0.0006 | 482597989 | 27.184 | 601.626 | 10.916 | 35.5225 | 0 | 0.036507 | 0.040756 | 0.047172
2015-04-17 15:00 | 42111.6249 | 10.9916 | 10.9149 | 39.827 | 607.566 | 602.228 | 35.5242 | 27.1994 | 780.479 | 0.0219 | 176.03 | 1.6888 | 95.4322 | 0.86 | 530.62 | 0.031 | -0.0006 | 482597990 | 27.1842 | 602.228 | 10.9149 | 35.5226 | 0 | 0.036507 | 0.040756 | 0.04846
2015-04-17 15:00 | 42111.6249 | 10.9866 | 10.9097 | 39.8214 | 608.472 | 603.125 | 35.523 | 27.1995 | 781.479 | 0.0211 | 175.546 | 1.6887 | 95.4172 | 0.83 | 529.82 | 0.031 | -0.0006 | 482597991 | 27.1843 | 603.125 | 10.9098 | 35.5215 | 0 | 0.036507 | 0.040756 | 0.04912
2015-04-17 15:00 | 42111.6249 | 10.9606 | 10.8838 | 39.7947 | 609.638 | 604.279 | 35.5214 | 27.2029 | 782.479 | 0.0237 | 175.909 | 1.6878 | 95.4387 | 0.83 | 530.02 | 0.031 | -0.0006 | 482597992 | 27.1874 | 604.279 | 10.8838 | 35.5194 | 0 | 0.036507 | 0.040756 | 0.048175
2015-04-17 15:00 | 42111.625 | 10.9494 | 10.8724 | 39.7841 | 610.748 | 605.378 | 35.5211 | 27.2047 | 783.479 | 0.0232 | 176.148 | 1.6866 | 95.4221 | 0.81 | 529.62 | 0.031 | -0.0006 | 482597993 | 27.1892 | 605.378 | 10.8724 | 35.5191 | 0 | 0.036507 | 0.040756 | 0.048904
2015-04-17 15:00 | 42111.625 | 10.9421 | 10.8651 | 39.7769 | 611.675 | 606.295 | 35.5204 | 27.2055 | 784.479 | 0.0206 | 176.151 | 1.6861 | 95.4398 | 0.85 | 527.84 | 0.031 | -0.0006 | 482597994 | 27.19 | 606.295 | 10.8651 | 35.5185 | 0 | 0.036507 | 0.040756 | 0.048126
2015-04-17 15:00 | 42111.625 | 10.9405 | 10.8634 | 39.7761 | 612.415 | 607.028 | 35.5207 | 27.2061 | 785.479 | 0.0194 | 176.005 | 1.6852 | 95.4492 | 0.84 | 526.13 | 0.031 | -0.0006 | 482597995 | 27.1908 | 607.028 | 10.8634 | 35.519 | 0 | 0.036507 | 0.040756 | 0.047713
2015-04-17 15:00 | 42111.625 | 10.9415 | 10.8643 | 39.7773 | 612.955 | 607.562 | 35.5204 | 27.2057 | 786.479 | 0.0182 | 175.797 | 1.6841 | 95.4292 | 0.84 | 525.63 | 0.031 | -0.0006 | 482597996 | 27.1905 | 607.562 | 10.8643 | 35.519 | 0 | 0.036507 | 0.040756 | 0.048592
2015-04-17 15:00 | 42111.625 | 10.942 | 10.8648 | 39.7783 | 613.346 | 607.949 | 35.5205 | 27.2057 | 787.479 | 0.0167 | 175.696 | 1.6839 | 95.447 | 0.82 | 524.69 | 0.031 | -0.0006 | 482597997 | 27.1907 | 607.949 | 10.8648 | 35.5193 | 0 | 0.036507 | 0.040756 | 0.04781
2015-04-17 15:00 | 42111.625 | 10.9411 | 10.8637 | 39.7771 | 613.918 | 608.515 | 35.5199 | 27.2054 | 788.479 | 0.0139 | 175.887 | 1.6839 | 95.4565 | 0.83 | 524.52 | 0.031 | -0.0006 | 482597998 | 27.1905 | 608.515 | 10.8637 | 35.5188 | 0 | 0.036507 | 0.040756 | 0.047392
2015-04-17 15:00 | 42111.625 | 10.9387 | 10.8613 | 39.7757 | 614.786 | 609.374 | 35.5202 | 27.2061 | 789.479 | 0.0169 | 175.282 | 1.6836 | 95.4227 | 0.82 | 524.46 | 0.031 | -0.0006 | 482597999 | 27.1912 | 609.374 | 10.8613 | 35.5192 | 0 | 0.036507 | 0.040756 | 0.048878
2015-04-17 15:00 | 42111.625 | 10.9195 | 10.842 | 39.7538 | 615.911 | 610.487 | 35.5168 | 27.2069 | 790.479 | 0.0216 | 175.27 | 1.6832 | 95.4566 | 20.72 | 523.88 | 0.031 | -0.0006 | 482598000 | 27.1917 | 610.488 | 10.842 | 35.5154 | 0 | 0.036507 | 0.040756 | 0.047388
2015-04-17 15:00 | 42111.625 | 10.8871 | 10.8097 | 39.7202 | 617.01 | 611.575 | 35.5146 | 27.211 | 791.479 | 0.0224 | 174.952 | 1.6821 | 95.4394 | 26.67 | 522.86 | 0.031 | -0.0006 | 482598001 | 27.1954 | 611.575 | 10.8097 | 35.5125 | 0 | 0.036507 | 0.040756 | 0.048144
2015-04-17 15:00 | 42111.6251 | 10.8663 | 10.7888 | 39.7009 | 617.858 | 612.414 | 35.5154 | 27.2154 | 792.479 | 0.0196 | 175.174 | 1.6815 | 95.4072 | 0.8 | 521.95 | 0.031 | -0.0006 | 482598002 | 27.1995 | 612.414 | 10.7888 | 35.513 | 0 | 0.036507 | 0.040756 | 0.049559
2015-04-17 15:00 | 42111.6251 | 10.8651 | 10.7875 | 39.7001 | 618.362 | 612.914 | 35.5152 | 27.2155 | 793.479 | 0.0209 | 175.482 | 1.681 | 95.4716 | 0.86 | 522.86 | 0.031 | -0.0006 | 482598003 | 27.1998 | 612.914 | 10.7875 | 35.5131 | 0 | 0.036507 | 0.040756 | 0.046728
2015-04-17 15:00 | 42111.6251 | 10.8573 | 10.7797 | 39.6917 | 618.915 | 613.462 | 35.514 | 27.2159 | 794.479 | 0.0187 | 174.94 | 1.6792 | 95.4398 | 0.83 | 524.41 | 0.031 | -0.0006 | 482598004 | 27.2004 | 613.461 | 10.7797 | 35.512 | 0 | 0.036507 | 0.040756 | 0.048126
2015-04-17 15:00 | 42111.6251 | 10.8442 | 10.7665 | 39.6788 | 619.817 | 614.353 | 35.5135 | 27.218 | 795.479 | 0.02 | 174.86 | 1.6787 | 95.4638 | 2.86 | 525.22 | 0.03 | -0.0006 | 482598005 | 27.2023 | 614.353 | 10.7665 | 35.5114 | 0 | 0.036507 | 0.038373 | 0.047071
2015-04-17 15:00 | 42111.6251 | 10.8364 | 10.7586 | 39.6718 | 621.002 | 615.526 | 35.5134 | 27.2193 | 796.479 | 0.0203 | 175.388 | 1.6768 | 95.4499 | 97.03 | 525.72 | 0.03 | -0.0006 | 482598006 | 27.2037 | 615.526 | 10.7587 | 35.5113 | 0 | 0.036507 | 0.038373 | 0.047682
2015-04-17 15:00 | 42111.6251 | 10.8261 | 10.7482 | 39.6613 | 622.152 | 616.664 | 35.5123 | 27.2204 | 797.479 | 0.0186 | 175.5 | 1.6766 | 95.4667 | 98.47 | 525.04 | 0.031 | -0.0006 | 482598007 | 27.2047 | 616.664 | 10.7482 | 35.5103 | 0 | 0.036507 | 0.040756 | 0.046944
2015-04-17 15:00 | 42111.6251 | 10.8179 | 10.74 | 39.6539 | 623.052 | 617.556 | 35.5123 | 27.2218 | 798.479 | 0.0199 | 174.915 | 1.6759 | 95.4464 | 98.62 | 524.41 | 0.031 | -0.0006 | 482598008 | 27.2062 | 617.555 | 10.74 | 35.5104 | 0 | 0.036507 | 0.040756 | 0.047836
2015-04-17 15:00 | 42111.6251 | 10.8151 | 10.7372 | 39.6513 | 623.562 | 618.061 | 35.512 | 27.2221 | 799.479 | 0.0221 | 174.79 | 1.6748 | 95.3998 | 98.58 | 524.93 | 0.03 | -0.0006 | 482598009 | 27.2066 | 618.06 | 10.7371 | 35.5102 | 0 | 0.036507 | 0.038373 | 0.049885
2015-04-17 15:00 | 42111.6252 | 10.8127 | 10.7346 | 39.649 | 623.989 | 618.482 | 35.5117 | 27.2223 | 800.479 | 0.0195 | 174.803 | 1.6741 | 95.4336 | 28.82 | 526.2 | 0.031 | -0.0006 | 482598010 | 27.207 | 618.482 | 10.7346 | 35.5101 | 0 | 0.036507 | 0.040756 | 0.048399
2015-04-17 15:00 | 42111.6252 | 10.8022 | 10.7241 | 39.6379 | 624.72 | 619.206 | 35.5104 | 27.2232 | 801.479 | 0.0195 | 174.378 | 1.6741 | 95.4651 | 96.96 | 527.33 | 0.03 | -0.0006 | 482598011 | 27.2078 | 619.206 | 10.7241 | 35.5088 | 0 | 0.036507 | 0.038373 | 0.047014
2015-04-17 15:00 | 42111.6252 | 10.773 | 10.6949 | 39.6075 | 625.692 | 620.168 | 35.5083 | 27.2268 | 802.479 | 0.0185 | 174.89 | 1.6738 | 95.4049 | 98.34 | 527.32 | 0.031 | -0.0006 | 482598012 | 27.211 | 620.168 | 10.6949 | 35.5061 | 0 | 0.036507 | 0.040756 | 0.049661
2015-04-17 15:00 | 42111.6252 | 10.7405 | 10.6624 | 39.5757 | 626.641 | 621.108 | 35.508 | 27.2323 | 803.479 | 0.0203 | 174.063 | 1.6721 | 95.4742 | 98.5 | 527.09 | 0.031 | -0.0004 | 482598013 | 27.2162 | 621.107 | 10.6624 | 35.5052 | 0 | 0.036575 | 0.040756 | 0.046614
2015-04-17 15:00 | 42111.6252 | 10.7183 | 10.6403 | 39.5533 | 627.44 | 621.898 | 35.5069 | 27.2354 | 804.479 | 0.0212 | 174.432 | 1.6717 | 95.4288 | 98.36 | 525.7 | 0.031 | -0.0002 | 482598014 | 27.2191 | 621.898 | 10.6402 | 35.5039 | 0 | 0.036642 | 0.040756 | 0.04861
2015-04-17 15:00 | 42111.6252 | 10.7111 | 10.633 | 39.548 | 628.134 | 622.585 | 35.508 | 27.2377 | 805.479 | 0.0198 | 174.701 | 1.67 | 95.4875 | 98.27 | 524.2 | 0.03 | -0.0006 | 482598015 | 27.2215 | 622.585 | 10.633 | 35.5052 | 0 | 0.036507 | 0.038373 | 0.04603
2015-04-17 15:00 | 42111.6252 | 10.7071 | 10.629 | 39.5432 | 628.74 | 623.184 | 35.5064 | 27.2371 | 806.479 | 0.0249 | 174.645 | 1.6693 | 95.4322 | 98.37 | 525.02 | 0.031 | -0.0006 | 482598016 | 27.2212 | 623.185 | 10.6289 | 35.5039 | 0 | 0.036507 | 0.040756 | 0.04846
2015-04-17 15:00 | 42111.6252 | 10.6987 | 10.6205 | 39.5362 | 629.259 | 623.699 | 35.5072 | 27.2392 | 807.479 | 0.0249 | 174.445 | 1.6686 | 95.4426 | 98.32 | 528.04 | 0.031 | 0.0064 | 482598017 | 27.2233 | 623.698 | 10.6205 | 35.5048 | 0 | 0.038877 | 0.040756 | 0.048003
2015-04-17 15:00 | 42111.6252 | 10.6952 | 10.6169 | 39.5329 | 629.877 | 624.31 | 35.5068 | 27.2395 | 808.479 | 0.0242 | 174.265 | 1.6669 | 95.4264 | 98.25 | 529.96 | 0.031 | 0.0086 | 482598018 | 27.2238 | 624.31 | 10.6169 | 35.5046 | 0 | 0.039622 | 0.040756 | 0.048715
2015-04-17 15:00 | 42111.6253 | 10.6945 | 10.6161 | 39.5325 | 630.706 | 625.13 | 35.5065 | 27.2395 | 809.479 | 0.0213 | 172.927 | 1.6667 | 95.4398 | 98.41 | 530.7 | 0.036 | 0 | 482598019 | 27.224 | 625.13 | 10.6161 | 35.5046 | 0 | 0.03671 | 0.052672 | 0.048126
2015-04-17 15:00 | 42111.6253 | 10.693 | 10.6144 | 39.531 | 631.767 | 626.181 | 35.5058 | 27.2393 | 810.479 | 0.0202 | 172.434 | 1.6661 | 95.4417 | 98.34 | 530.08 | 0.031 | -0.0006 | 482598020 | 27.2238 | 626.181 | 10.6145 | 35.5041 | 0 | 0.036507 | 0.040756 | 0.048043
2015-04-17 15:00 | 42111.6253 | 10.6691 | 10.5906 | 39.507 | 633.004 | 627.404 | 35.5046 | 27.2426 | 811.479 | 0.0168 | 173.922 | 1.6658 | 95.4249 | 98.19 | 529.5 | 0.031 | -0.0006 | 482598021 | 27.2269 | 627.404 | 10.5905 | 35.5025 | 0 | 0.036507 | 0.040756 | 0.048781
2015-04-17 15:00 | 42111.6253 | 10.6574 | 10.5787 | 39.4965 | 634.325 | 628.711 | 35.5048 | 27.2449 | 812.479 | 0.0201 | 174.036 | 1.6649 | 95.4389 | 98.32 | 530.84 | 0.031 | -0.0006 | 482598022 | 27.2292 | 628.711 | 10.5787 | 35.5027 | 0 | 0.036507 | 0.040756 | 0.048166
2015-04-17 15:00 | 42111.6253 | 10.6543 | 10.5755 | 39.4945 | 635.446 | 629.821 | 35.505 | 27.2456 | 813.479 | 0.0216 | 174.107 | 1.6643 | 95.4431 | 98.31 | 531.05 | 0.031 | -0.0006 | 482598023 | 27.23 | 629.821 | 10.5755 | 35.5031 | 0 | 0.036507 | 0.040756 | 0.047981
2015-04-17 15:00 | 42111.6253 | 10.6545 | 10.5756 | 39.4948 | 636.127 | 630.496 | 35.5046 | 27.2453 | 814.479 | 0.0224 | 174.156 | 1.6601 | 95.4415 | 98.13 | 531 | 0.031 | -0.0006 | 482598024 | 27.2299 | 630.495 | 10.5756 | 35.503 | 0 | 0.036507 | 0.040756 | 0.048052
2015-04-17 15:00 | 42111.6253 | 10.6589 | 10.58 | 39.4992 | 635.828 | 630.199 | 35.5047 | 27.2445 | 815.479 | 0.022 | 174.188 | 1.6595 | 95.4522 | 98.22 | 530.95 | 0.03 | 0.0006 | 482598025 | 27.2294 | 630.199 | 10.58 | 35.5034 | 0 | 0.036913 | 0.038373 | 0.047581
2015-04-17 15:00 | 42111.6253 | 10.6676 | 10.5887 | 39.5082 | 635.664 | 630.037 | 35.5049 | 27.2431 | 816.479 | 0.0221 | 174.218 | 1.6595 | 95.4301 | 98.26 | 531 | 0.031 | -0.0006 | 482598026 | 27.2283 | 630.037 | 10.5887 | 35.504 | 0 | 0.036507 | 0.040756 | 0.048553
2015-04-17 15:01 | 42111.6253 | 10.6646 | 10.5856 | 39.5045 | 636.232 | 630.599 | 35.5038 | 27.2428 | 817.479 | 0.0197 | 174.23 | 1.6595 | 95.4294 | 98.21 | 532.18 | 0.031 | 0.0144 | 482598027 | 27.228 | 630.599 | 10.5857 | 35.5029 | 0 | 0.041586 | 0.040756 | 0.048584
2015-04-17 15:01 | 42111.6254 | 10.653 | 10.574 | 39.4941 | 637.393 | 631.749 | 35.5043 | 27.2453 | 818.479 | 0.0177 | 174.216 | 1.6595 | 95.4521 | 98.22 | 533.46 | 0.031 | 0.0157 | 482598028 | 27.2303 | 631.748 | 10.5739 | 35.5032 | 0 | 0.042026 | 0.040756 | 0.047586
2015-04-17 15:01 | 42111.6254 | 10.6484 | 10.5692 | 39.4906 | 638.8 | 633.14 | 35.5045 | 27.2463 | 819.479 | 0.0193 | 174.211 | 1.6595 | 95.4466 | 98.14 | 532.93 | 0.03 | 0.0035 | 482598029 | 27.2314 | 633.14 | 10.5692 | 35.5035 | 0 | 0.037895 | 0.038373 | 0.047827
2015-04-17 15:01 | 42111.6254 | 10.648 | 10.5686 | 39.4907 | 640.131 | 634.457 | 35.5043 | 27.2462 | 820.479 | 0.0187 | 174.253 | 1.6595 | 95.4469 | 98.14 | 531.64 | 0.03 | -0.0004 | 482598030 | 27.2313 | 634.458 | 10.5686 | 35.5033 | 0 | 0.036575 | 0.038373 | 0.047814
2015-04-17 15:01 | 42111.6254 | 10.6465 | 10.567 | 39.4895 | 641.218 | 635.533 | 35.504 | 27.2463 | 821.479 | 0.0181 | 174.312 | 1.6595 | 95.4341 | 98.11 | 530.08 | 0.03 | 0.001 | 482598031 | 27.2314 | 635.533 | 10.567 | 35.5031 | 0 | 0.037049 | 0.038373 | 0.048377
2015-04-17 15:01 | 42111.6254 | 10.6467 | 10.5671 | 39.4899 | 641.737 | 636.047 | 35.5039 | 27.2462 | 822.479 | 0.021 | 174.364 | 1.6595 | 95.4305 | 98.04 | 531.59 | 0.031 | 0.0014 | 482598032 | 27.2314 | 636.047 | 10.5671 | 35.5032 | 0 | 0.037184 | 0.040756 | 0.048535
2015-04-17 15:01 | 42111.6254 | 10.6483 | 10.5687 | 39.4916 | 641.378 | 635.692 | 35.504 | 27.246 | 823.479 | 0.0199 | 174.367 | 1.6595 | 95.434 | 98.07 | 533.89 | 0.031 | 0.0059 | 482598033 | 27.2313 | 635.692 | 10.5688 | 35.5034 | 0 | 0.038708 | 0.040756 | 0.048381
2015-04-17 15:01 | 42111.6254 | 10.6511 | 10.5714 | 39.4943 | 641.585 | 635.896 | 35.5039 | 27.2454 | 824.479 | 0.0192 | 174.096 | 1.6595 | 95.4245 | 97.97 | 534.75 | 0.031 | 0.0036 | 482598034 | 27.2308 | 635.896 | 10.5715 | 35.5034 | 0 | 0.037929 | 0.040756 | 0.048799
2015-04-17 15:01 | 42111.6254 | 10.6468 | 10.5671 | 39.4908 | 642.761 | 637.06 | 35.504 | 27.2463 | 825.479 | 0.0243 | 173.441 | 1.6595 | 95.4244 | 98 | 534.48 | 0.031 | 0.0055 | 482598035 | 27.2316 | 637.06 | 10.5671 | 35.5035 | 0 | 0.038572 | 0.040756 | 0.048803
2015-04-17 15:01 | 42111.6255 | 10.6404 | 10.5605 | 39.4845 | 644.205 | 638.489 | 35.5034 | 27.247 | 826.479 | 0.0216 | 173.944 | 1.6595 | 95.4628 | 97.96 | 533.52 | 0.031 | 0.0107 | 482598036 | 27.2323 | 638.49 | 10.5605 | 35.5028 | 0 | 0.040333 | 0.040756 | 0.047115
2015-04-17 15:01 | 42111.6255 | 10.6351 | 10.5552 | 39.4799 | 645.618 | 639.887 | 35.5032 | 27.2478 | 827.479 | 0.0213 | 173.86 | 1.6595 | 95.4487 | 98.2 | 532.5 | 0.031 | 0.0015 | 482598037 | 27.233 | 639.888 | 10.5551 | 35.5025 | 0 | 0.037218 | 0.040756 | 0.047735
2015-04-17 15:01 | 42111.6255 | 10.6291 | 10.5489 | 39.4743 | 646.824 | 641.081 | 35.503 | 27.2487 | 828.479 | 0.0217 | 174.102 | 1.6594 | 95.4624 | 98.43 | 531.32 | 0.03 | -0.0001 | 482598038 | 27.2339 | 641.081 | 10.549 | 35.5023 | 0 | 0.036676 | 0.038373 | 0.047133
2015-04-17 15:01 | 42111.6255 | 10.6154 | 10.5353 | 39.4602 | 647.565 | 641.814 | 35.5019 | 27.2503 | 829.479 | 0.0205 | 174.33 | 1.6585 | 95.4851 | 98.21 | 530.86 | 0.031 | 0.001 | 482598039 | 27.2353 | 641.814 | 10.5352 | 35.501 | 0 | 0.037049 | 0.040756 | 0.046135
2015-04-17 15:01 | 42111.6255 | 10.6289 | 10.5486 | 39.4746 | 647.315 | 641.566 | 35.5031 | 27.2489 | 830.479 | 0.0228 | 174.125 | 1.6577 | 95.4623 | 98.54 | 531.14 | 0.031 | -0.0006 | 482598040 | 27.2341 | 641.566 | 10.5487 | 35.5026 | 0 | 0.036507 | 0.040756 | 0.047137
2015-04-17 15:01 | 42111.6255 | 10.6321 | 10.5519 | 39.4774 | 647.231 | 641.484 | 35.5026 | 27.2479 | 831.479 | 0.0247 | 173.866 | 1.6575 | 95.448 | 9.56 | 531.43 | 0.031 | -0.0006 | 482598041 | 27.2333 | 641.484 | 10.5519 | 35.5022 | 0 | 0.036507 | 0.040756 | 0.047766
2015-04-17 15:01 | 42111.6255 | 10.6306 | 10.5504 | 39.4767 | 647.983 | 642.228 | 35.503 | 27.2484 | 832.479 | 0.0247 | 173.698 | 1.6572 | 95.4509 | 96.91 | 531.81 | 0.031 | -0.0006 | 482598042 | 27.2339 | 642.228 | 10.5503 | 35.5026 | 0 | 0.036507 | 0.040756 | 0.047638
2015-04-17 15:01 | 42111.6255 | 10.5949 | 10.5145 | 39.4372 | 649.298 | 643.529 | 35.4983 | 27.2512 | 833.479 | 0.0242 | 173.843 | 1.6571 | 95.4196 | 98.42 | 530.93 | 0.031 | 0.0129 | 482598043 | 27.2358 | 643.529 | 10.5146 | 35.497 | 0 | 0.041078 | 0.040756 | 0.049014
2015-04-17 15:01 | 42111.6255 | 10.56 | 10.4798 | 39.4052 | 650.776 | 644.992 | 35.4998 | 27.2585 | 834.479 | 0.0197 | 173.599 | 1.6569 | 95.4345 | 98.2 | 529.89 | 0.031 | 0.0005 | 482598044 | 27.2427 | 644.992 | 10.4797 | 35.4978 | 0 | 0.036879 | 0.040756 | 0.048359
2015-04-17 15:01 | 42111.6256 | 10.5397 | 10.4593 | 39.3846 | 652.129 | 646.33 | 35.4985 | 27.2611 | 835.479 | 0.0182 | 173.529 | 1.6563 | 95.4525 | 98.66 | 527.3 | 0.031 | -0.0006 | 482598045 | 27.245 | 646.33 | 10.4593 | 35.4962 | 0 | 0.036507 | 0.040756 | 0.047568
2015-04-17 15:01 | 42111.6256 | 10.5113 | 10.4309 | 39.3577 | 653.171 | 647.362 | 35.4989 | 27.2665 | 836.479 | 0.0158 | 173.52 | 1.6553 | 95.4516 | 98.43 | 525.45 | 0.031 | -0.0006 | 482598046 | 27.2501 | 647.362 | 10.4309 | 35.4961 | 0 | 0.036507 | 0.040756 | 0.047608
2015-04-17 15:01 | 42111.6256 | 10.5173 | 10.437 | 39.3652 | 653.164 | 647.354 | 35.5 | 27.2662 | 837.479 | 0.0186 | 174.008 | 1.6546 | 95.4602 | 98.21 | 525.79 | 0.031 | -0.0006 | 482598047 | 27.2503 | 647.354 | 10.4369 | 35.4978 | 0 | 0.036507 | 0.040756 | 0.04723
2015-04-17 15:01 | 42111.6256 | 10.5492 | 10.4687 | 39.3976 | 652.658 | 646.853 | 35.5009 | 27.2614 | 838.479 | 0.018 | 173.294 | 1.6544 | 95.4194 | 47.01 | 527.25 | 0.031 | -0.0006 | 482598048 | 27.2462 | 646.854 | 10.4687 | 35.4998 | 0 | 0.036507 | 0.040756 | 0.049023
2015-04-17 15:01 | 42111.6256 | 10.5434 | 10.4627 | 39.388 | 653.222 | 647.412 | 35.4967 | 27.2592 | 839.479 | 0.0199 | 173.005 | 1.6535 | 95.4315 | 39.77 | 527.35 | 0.031 | -0.0001 | 482598049 | 27.2439 | 647.412 | 10.4628 | 35.4956 | 0 | 0.036676 | 0.040756 | 0.048491
2015-04-17 15:01 | 42111.6256 | 10.5044 | 10.424 | 39.3517 | 654.608 | 648.784 | 35.498 | 27.2671 | 840.479 | 0.0195 | 173.599 | 1.6526 | 95.4336 | 97.65 | 527.03 | 0.03 | -0.0006 | 482598050 | 27.2513 | 648.784 | 10.4239 | 35.4961 | 0 | 0.036507 | 0.038373 | 0.048399
2015-04-17 15:01 | 42111.6256 | 10.4879 | 10.4072 | 39.3367 | 656.114 | 650.274 | 35.4985 | 27.2704 | 841.479 | 0.0196 | 173.731 | 1.6522 | 95.4655 | 96.65 | 525.43 | 0.03 | -0.0006 | 482598051 | 27.2544 | 650.274 | 10.4072 | 35.4964 | 0 | 0.036507 | 0.038373 | 0.046997
2015-04-17 15:01 | 42111.6256 | 10.4817 | 10.4009 | 39.3307 | 657.47 | 651.616 | 35.4978 | 27.2709 | 842.479 | 0.0196 | 173.772 | 1.6521 | 95.4603 | 98.66 | 524.57 | 0.031 | -0.0006 | 482598052 | 27.2551 | 651.616 | 10.4009 | 35.4958 | 0 | 0.036507 | 0.040756 | 0.047225
2015-04-17 15:01 | 42111.6257 | 10.4721 | 10.3913 | 39.3224 | 658.509 | 652.643 | 35.4982 | 27.2729 | 843.479 | 0.0196 | 173.005 | 1.6504 | 95.4871 | 97.58 | 524.72 | 0.03 | -0.0006 | 482598053 | 27.2571 | 652.644 | 10.3912 | 35.4962 | 0 | 0.036507 | 0.038373 | 0.046047
2015-04-17 15:01 | 42111.6257 | 10.4724 | 10.3915 | 39.323 | 658.814 | 652.946 | 35.4981 | 27.2728 | 844.479 | 0.0217 | 172.872 | 1.6498 | 95.4673 | 96.54 | 525.73 | 0.031 | -0.0006 | 482598054 | 27.2571 | 652.946 | 10.3915 | 35.4963 | 0 | 0.036507 | 0.040756 | 0.046917
2015-04-17 15:01 | 42111.6257 | 10.4814 | 10.4004 | 39.3319 | 658.525 | 652.66 | 35.4981 | 27.2713 | 845.479 | 0.0232 | 173.451 | 1.6498 | 95.4839 | 98.67 | 527.02 | 0.03 | -0.0006 | 482598055 | 27.2559 | 652.66 | 10.4005 | 35.4968 | 0 | 0.036507 | 0.038373 | 0.046188
2015-04-17 15:01 | 42111.6257 | 10.4844 | 10.4035 | 39.3341 | 658.867 | 652.998 | 35.4969 | 27.2697 | 846.479 | 0.0205 | 173.617 | 1.6498 | 95.427 | 97.37 | 527.73 | 0.031 | 0.0006 | 482598056 | 27.2547 | 652.998 | 10.4034 | 35.4959 | 0 | 0.036913 | 0.040756 | 0.048689
2015-04-17 15:01 | 42111.6257 | 10.469 | 10.388 | 39.3197 | 659.892 | 654.013 | 35.4971 | 27.2726 | 847.479 | 0.0197 | 173.298 | 1.6497 | 95.4566 | 96.15 | 527.2 | 0.031 | 0.011 | 482598057 | 27.2573 | 654.013 | 10.388 | 35.4958 | 0 | 0.040435 | 0.040756 | 0.047388
2015-04-17 15:01 | 42111.6257 | 10.4566 | 10.3754 | 39.3085 | 661.203 | 655.31 | 35.4975 | 27.2752 | 848.479 | 0.0194 | 173.073 | 1.6478 | 95.4491 | 98.67 | 527.28 | 0.03 | -0.0006 | 482598058 | 27.2597 | 655.31 | 10.3754 | 35.496 | 0 | 0.036507 | 0.038373 | 0.047718
2015-04-17 15:01 | 42111.6257 | 10.4482 | 10.367 | 39.3009 | 662.501 | 656.594 | 35.4974 | 27.2765 | 849.479 | 0.0177 | 173.037 | 1.6474 | 95.4733 | 97.14 | 527.42 | 0.031 | -0.0006 | 482598059 | 27.2611 | 656.594 | 10.367 | 35.4959 | 0 | 0.036507 | 0.040756 | 0.046654
2015-04-17 15:01 | 42111.6257 | 10.446 | 10.3646 | 39.2991 | 663.642 | 657.723 | 35.4971 | 27.2768 | 850.479 | 0.0192 | 173.083 | 1.6473 | 95.4752 | 95.69 | 528.1 | 0.03 | -0.0006 | 482598060 | 27.2613 | 657.723 | 10.3646 | 35.4957 | 0 | 0.036507 | 0.038373 | 0.04657
2015-04-17 15:01 | 42111.6257 | 10.4416 | 10.3601 | 39.2949 | 664.576 | 658.647 | 35.4966 | 27.2772 | 851.479 | 0.0212 | 173.397 | 1.6472 | 95.4545 | 98.67 | 527.95 | 0.03 | -0.0006 | 482598061 | 27.2618 | 658.647 | 10.3601 | 35.4954 | 0 | 0.036507 | 0.038373 | 0.04748
2015-04-17 15:01 | 42111.6258 | 10.4381 | 10.3565 | 39.2921 | 665.267 | 659.331 | 35.4968 | 27.278 | 852.479 | 0.0231 | 173.384 | 1.6465 | 95.4865 | 96.97 | 527.68 | 0.03 | -0.0006 | 482598062 | 27.2627 | 659.331 | 10.3565 | 35.4956 | 0 | 0.036507 | 0.038373 | 0.046073
2015-04-17 15:01 | 42111.6258 | 10.4289 | 10.3473 | 39.2829 | 665.824 | 659.882 | 35.4963 | 27.2792 | 853.479 | 0.0217 | 173.254 | 1.6459 | 95.4487 | 95.36 | 527.68 | 0.031 | 0.0093 | 482598063 | 27.2638 | 659.882 | 10.3473 | 35.495 | 0 | 0.039859 | 0.040756 | 0.047735
2015-04-17 15:01 | 42111.6258 | 10.4232 | 10.3416 | 39.2779 | 666.555 | 660.605 | 35.4964 | 27.2803 | 854.479 | 0.0219 | 172.918 | 1.6452 | 95.4757 | 98.67 | 528.1 | 0.031 | 0.0016 | 482598064 | 27.2649 | 660.605 | 10.3415 | 35.4951 | 0 | 0.037252 | 0.040756 | 0.046548
2015-04-17 15:01 | 42111.6258 | 10.4164 | 10.3346 | 39.2715 | 667.475 | 661.516 | 35.4962 | 27.2813 | 855.479 | 0.0195 | 172.948 | 1.6449 | 95.4424 | 97.19 | 528.13 | 0.03 | -0.0006 | 482598065 | 27.2659 | 661.516 | 10.3347 | 35.4949 | 0 | 0.036507 | 0.038373 | 0.048012
2015-04-17 15:01 | 42111.6258 | 10.4074 | 10.3256 | 39.2635 | 668.572 | 662.601 | 35.4963 | 27.283 | 856.479 | 0.0197 | 173.274 | 1.6449 | 95.486 | 95.78 | 527.55 | 0.031 | -0.0006 | 482598066 | 27.2676 | 662.601 | 10.3256 | 35.495 | 0 | 0.036507 | 0.040756 | 0.046095
2015-04-17 15:01 | 42111.6258 | 10.3999 | 10.3179 | 39.2559 | 669.684 | 663.702 | 35.4955 | 27.2837 | 857.479 | 0.0221 | 173.226 | 1.6445 | 95.4895 | 98.68 | 526.39 | 0.031 | -0.0001 | 482598067 | 27.2682 | 663.701 | 10.318 | 35.4941 | 0 | 0.036676 | 0.040756 | 0.045942
2015-04-17 15:01 | 42111.6258 | 10.3806 | 10.2987 | 39.2367 | 670.57 | 664.579 | 35.4948 | 27.2865 | 858.479 | 0.0232 | 172.455 | 1.6442 | 95.4763 | 97.08 | 525.61 | 0.031 | -0.0006 | 482598068 | 27.2708 | 664.579 | 10.2986 | 35.4931 | 0 | 0.036507 | 0.040756 | 0.046522
2015-04-17 15:01 | 42111.6258 | 10.3551 | 10.2732 | 39.2129 | 671.071 | 665.074 | 35.4956 | 27.2917 | 859.479 | 0.0213 | 172.887 | 1.643 | 95.4606 | 95.55 | 525.41 | 0.029 | 0.0049 | 482598069 | 27.2756 | 665.074 | 10.2732 | 35.4935 | 0 | 0.038369 | 0.03599 | 0.047212
2015-04-17 15:01 | 42111.6258 | 10.3557 | 10.2737 | 39.2134 | 671.242 | 665.243 | 35.4953 | 27.2914 | 860.479 | 0.0184 | 173.284 | 1.6426 | 95.4705 | 98.68 | 524.95 | 0.03 | 0.0093 | 482598070 | 27.2754 | 665.243 | 10.2738 | 35.4934 | 0 | 0.039859 | 0.038373 | 0.046777
2015-04-17 15:01 | 42111.6259 | 10.3328 | 10.2509 | 39.1902 | 671.726 | 665.721 | 35.4941 | 27.2944 | 861.479 | 0.0204 | 172.413 | 1.6425 | 95.4952 | 97.09 | 524.84 | 0.031 | -0.0006 | 482598071 | 27.2784 | 665.722 | 10.2509 | 35.4919 | 0 | 0.036507 | 0.040756 | 0.045691
2015-04-17 15:01 | 42111.6259 | 10.3041 | 10.2223 | 39.1638 | 672.693 | 666.679 | 35.4953 | 27.3004 | 862.479 | 0.0177 | 172.621 | 1.6416 | 95.4597 | 95.55 | 525.23 | 0.031 | -0.0006 | 482598072 | 27.284 | 666.679 | 10.2222 | 35.4927 | 0 | 0.036507 | 0.040756 | 0.047252
2015-04-17 15:01 | 42111.6259 | 10.2959 | 10.2139 | 39.157 | 673.803 | 667.777 | 35.4959 | 27.3023 | 863.479 | 0.0177 | 172.902 | 1.64 | 95.4742 | 98.68 | 524.93 | 0.031 | -0.0006 | 482598073 | 27.2859 | 667.777 | 10.2139 | 35.4933 | 0 | 0.036507 | 0.040756 | 0.046614
2015-04-17 15:01 | 42111.6259 | 10.2816 | 10.1995 | 39.1418 | 674.767 | 668.731 | 35.494 | 27.3033 | 864.479 | 0.0203 | 172.111 | 1.64 | 95.4782 | 96.64 | 524.62 | 0.031 | -0.0006 | 482598074 | 27.2869 | 668.731 | 10.1995 | 35.4914 | 0 | 0.036507 | 0.040756 | 0.046438
2015-04-17 15:01 | 42111.6259 | 10.2454 | 10.1635 | 39.1077 | 675.594 | 669.55 | 35.4948 | 27.3102 | 865.479 | 0.0195 | 172.565 | 1.6394 | 95.4739 | 94.73 | 523.45 | 0.031 | -0.0006 | 482598075 | 27.2934 | 669.55 | 10.1635 | 35.4916 | 0 | 0.036507 | 0.040756 | 0.046627
2015-04-17 15:01 | 42111.6259 | 10.2367 | 10.1547 | 39.1008 | 676.442 | 670.388 | 35.4957 | 27.3125 | 866.479 | 0.0206 | 172.974 | 1.6378 | 95.4915 | 98.68 | 523.13 | 0.031 | -0.0006 | 482598076 | 27.2958 | 670.388 | 10.1547 | 35.4927 | 0 | 0.036507 | 0.040756 | 0.045854
2015-04-17 15:01 | 42111.6259 | 10.2293 | 10.1472 | 39.0937 | 677.434 | 671.37 | 35.4951 | 27.3133 | 867.479 | 0.02 | 172.988 | 1.6375 | 95.479 | 96.97 | 523.34 | 0.031 | -0.0006 | 482598077 | 27.2968 | 671.37 | 10.1472 | 35.4923 | 0 | 0.036507 | 0.040756 | 0.046403
2015-04-17 15:01 | 42111.6259 | 10.2171 | 10.1348 | 39.0831 | 678.56 | 672.483 | 35.4957 | 27.3159 | 868.479 | 0.0203 | 172.39 | 1.6366 | 95.4693 | 95.34 | 522.81 | 0.031 | -0.0006 | 482598078 | 27.2994 | 672.484 | 10.1349 | 35.493 | 0 | 0.036507 | 0.040756 | 0.04683
2015-04-17 15:01 | 42111.626 | 10.2146 | 10.1323 | 39.0817 | 679.564 | 673.477 | 35.4959 | 27.3165 | 869.479 | 0.0211 | 171.937 | 1.6352 | 95.49 | 98.68 | 521.3 | 0.03 | -0.0006 | 482598079 | 27.3003 | 673.477 | 10.1323 | 35.4935 | 0 | 0.036507 | 0.038373 | 0.04592
2015-04-17 15:01 | 42111.626 | 10.2105 | 10.1282 | 39.078 | 680.282 | 674.188 | 35.4956 | 27.317 | 870.479 | 0.0199 | 172.58 | 1.6351 | 95.4666 | 96.74 | 519.43 | 0.031 | -0.0006 | 482598080 | 27.3008 | 674.188 | 10.1281 | 35.4933 | 0 | 0.036507 | 0.040756 | 0.046948
2015-04-17 15:01 | 42111.626 | 10.2052 | 10.1228 | 39.0736 | 680.623 | 674.525 | 35.4961 | 27.3182 | 871.479 | 0.0192 | 172.83 | 1.6351 | 95.4947 | 94.88 | 516.91 | 0.031 | -0.0006 | 482598081 | 27.3023 | 674.525 | 10.1228 | 35.4939 | 0 | 0.036507 | 0.040756 | 0.045713
2015-04-17 15:01 | 42111.626 | 10.2002 | 10.1179 | 39.0688 | 681.028 | 674.926 | 35.4956 | 27.3188 | 872.479 | 0.0183 | 172.857 | 1.6349 | 95.4922 | 98.68 | 515.63 | 0.031 | 0.0101 | 482598082 | 27.303 | 674.926 | 10.1178 | 35.4937 | 0 | 0.04013 | 0.040756 | 0.045823
2015-04-17 15:01 | 42111.626 | 10.1903 | 10.1078 | 39.0585 | 681.855 | 675.744 | 35.4946 | 27.3197 | 873.479 | 0.0181 | 172.891 | 1.6336 | 95.4762 | 96.77 | 514.77 | 0.03 | 0.0069 | 482598083 | 27.3038 | 675.744 | 10.1078 | 35.4926 | 0 | 0.039046 | 0.038373 | 0.046526
2015-04-17 15:01 | 42111.626 | 10.1815 | 10.099 | 39.0514 | 682.977 | 676.854 | 35.4953 | 27.3218 | 874.479 | 0.0194 | 172.872 | 1.6327 | 95.498 | 94.91 | 513.11 | 0.03 | -0.0006 | 482598084 | 27.306 | 676.854 | 10.099 | 35.4934 | 0 | 0.036507 | 0.038373 | 0.045568
2015-04-17 15:01 | 42111.626 | 10.1772 | 10.0945 | 39.0475 | 684.019 | 677.885 | 35.4949 | 27.3223 | 875.479 | 0.02 | 172.752 | 1.6327 | 95.4925 | 98.68 | 510.75 | 0.029 | 0.0045 | 482598085 | 27.3065 | 677.885 | 10.0946 | 35.4931 | 0 | 0.038234 | 0.03599 | 0.04581
2015-04-17 15:01 | 42111.626 | 10.1747 | 10.092 | 39.0459 | 684.862 | 678.719 | 35.4951 | 27.3229 | 876.479 | 0.0226 | 172.283 | 1.6327 | 95.453 | 96.7 | 508.21 | 0.031 | 0.007 | 482598086 | 27.3072 | 678.719 | 10.092 | 35.4935 | 0 | 0.03908 | 0.040756 | 0.047546
2015-04-17 15:02 | 42111.626 | 10.1715 | 10.0887 | 39.0433 | 685.503 | 679.353 | 35.4953 | 27.3236 | 877.479 | 0.0201 | 172.122 | 1.6327 | 95.4915 | 94.76 | 506.01 | 0.03 | -0.0006 | 482598087 | 27.308 | 679.353 | 10.0887 | 35.4938 | 0 | 0.036507 | 0.038373 | 0.045854
2015-04-17 15:02 | 42111.6261 | 10.1666 | 10.0837 | 39.0386 | 686.154 | 679.998 | 35.4949 | 27.3241 | 878.479 | 0.0192 | 172.297 | 1.6327 | 95.4933 | 98.68 | 505.57 | 0.031 | -0.0006 | 482598088 | 27.3086 | 679.998 | 10.0837 | 35.4935 | 0 | 0.036507 | 0.040756 | 0.045775
2015-04-17 15:02 | 42111.6261 | 10.1619 | 10.079 | 39.0351 | 686.91 | 680.746 | 35.4955 | 27.3254 | 879.479 | 0.0221 | 172.557 | 1.6326 | 95.4598 | 96.35 | 506.13 | 0.031 | -0.0006 | 482598089 | 27.31 | 680.746 | 10.0789 | 35.4942 | 0 | 0.036507 | 0.040756 | 0.047247
2015-04-17 15:02 | 42111.6261 | 10.1626 | 10.0795 | 39.036 | 687.765 | 681.592 | 35.4953 | 27.3252 | 880.479 | 0.0184 | 172.656 | 1.6323 | 95.4735 | 94.14 | 505.61 | 0.031 | -0.0006 | 482598090 | 27.3098 | 681.592 | 10.0795 | 35.4941 | 0 | 0.036507 | 0.040756 | 0.046645
2015-04-17 15:02 | 42111.6261 | 10.1643 | 10.081 | 39.0383 | 688.736 | 682.552 | 35.4953 | 27.3249 | 881.479 | 0.0201 | 172.683 | 1.6313 | 95.4751 | 98.68 | 504.59 | 0.031 | -0.0006 | 482598091 | 27.3097 | 682.552 | 10.081 | 35.4944 | 0 | 0.036507 | 0.040756 | 0.046575
2015-04-17 15:02 | 42111.6261 | 10.1645 | 10.0811 | 39.0393 | 689.779 | 683.584 | 35.4955 | 27.3251 | 882.479 | 0.0208 | 172.691 | 1.6305 | 95.4807 | 96.62 | 503.07 | 0.03 | -0.0006 | 482598092 | 27.31 | 683.584 | 10.0811 | 35.4947 | 0 | 0.036507 | 0.038373 | 0.046328
2015-04-17 15:02 | 42111.6261 | 10.1654 | 10.0819 | 39.0409 | 690.724 | 684.519 | 35.4957 | 27.3251 | 883.479 | 0.0224 | 172.701 | 1.6303 | 95.471 | 94.61 | 502.08 | 0.031 | -0.0001 | 482598093 | 27.31 | 684.52 | 10.0819 | 35.495 | 0 | 0.036676 | 0.040756 | 0.046755
2015-04-17 15:02 | 42111.6261 | 10.1637 | 10.0802 | 39.0397 | 691.615 | 685.4 | 35.4956 | 27.3253 | 884.479 | 0.0215 | 172.719 | 1.6303 | 95.459 | 98.68 | 502.93 | 0.031 | -0.0001 | 482598094 | 27.3103 | 685.4 | 10.0802 | 35.495 | 0 | 0.036676 | 0.040756 | 0.047282
2015-04-17 15:02 | 42111.6261 | 10.1621 | 10.0784 | 39.0386 | 692.482 | 686.259 | 35.4957 | 27.3257 | 885.479 | 0.0204 | 172.749 | 1.6303 | 95.4786 | 96.53 | 504.48 | 0.031 | -0.0006 | 482598095 | 27.3107 | 686.259 | 10.0784 | 35.4951 | 0 | 0.036507 | 0.040756 | 0.046421
2015-04-17 15:02 | 42111.6262 | 10.1615 | 10.0777 | 39.0384 | 693.249 | 687.017 | 35.4956 | 27.3257 | 886.479 | 0.0191 | 172.697 | 1.6303 | 95.464 | 94.43 | 505.29 | 0.031 | -0.0006 | 482598096 | 27.3108 | 687.017 | 10.0777 | 35.4951 | 0 | 0.036507 | 0.040756 | 0.047063
2015-04-17 15:02 | 42111.6262 | 10.1622 | 10.0784 | 39.0393 | 693.73 | 687.493 | 35.4956 | 27.3256 | 887.479 | 0.0163 | 172.797 | 1.6303 | 95.4904 | 98.68 | 505.61 | 0.031 | -0.0006 | 482598097 | 27.3107 | 687.493 | 10.0784 | 35.4951 | 0 | 0.036507 | 0.040756 | 0.045902
2015-04-17 15:02 | 42111.6262 | 10.162 | 10.0782 | 39.0395 | 694.119 | 687.878 | 35.4957 | 27.3257 | 888.479 | 0.0144 | 172.735 | 1.6303 | 95.4805 | 96.51 | 505.95 | 0.031 | -0.0006 | 482598098 | 27.3108 | 687.878 | 10.0781 | 35.4953 | 0 | 0.036507 | 0.040756 | 0.046337
2015-04-17 15:02 | 42111.6262 | 10.1617 | 10.0778 | 39.0395 | 694.89 | 688.64 | 35.4957 | 27.3257 | 889.479 | 0.0172 | 172.769 | 1.6303 | 95.4466 | 94.38 | 506.39 | 0.031 | 0.0085 | 482598099 | 27.3109 | 688.64 | 10.0778 | 35.4953 | 0 | 0.039588 | 0.040756 | 0.047827
2015-04-17 15:02 | 42111.6262 | 10.1606 | 10.0765 | 39.0393 | 696.02 | 689.759 | 35.496 | 27.3262 | 890.479 | 0.0204 | 172.653 | 1.6303 | 95.4329 | 98.68 | 505.77 | 0.031 | 0.0059 | 482598100 | 27.3114 | 689.759 | 10.0765 | 35.4956 | 0 | 0.038708 | 0.040756 | 0.04843
2015-04-17 15:02 | 42111.6262 | 10.1588 | 10.0746 | 39.0385 | 697.103 | 690.83 | 35.4964 | 27.3269 | 891.479 | 0.0216 | 172.724 | 1.6301 | 95.4569 | 96.49 | 505.71 | 0.031 | -0.0001 | 482598101 | 27.312 | 690.83 | 10.0746 | 35.4961 | 0 | 0.036676 | 0.040756 | 0.047375
2015-04-17 15:02 | 42111.6262 | 10.1555 | 10.0711 | 39.0356 | 697.934 | 691.652 | 35.4965 | 27.3275 | 892.479 | 0.0218 | 172.537 | 1.6302 | 95.4581 | 94.33 | 507.38 | 0.031 | -0.0006 | 482598102 | 27.3126 | 691.652 | 10.0712 | 35.4961 | 0 | 0.036507 | 0.040756 | 0.047322
2015-04-17 15:02 | 42111.6262 | 10.1531 | 10.0687 | 39.0336 | 698.487 | 692.199 | 35.4965 | 27.328 | 893.479 | 0.0204 | 172.295 | 1.63 | 95.444 | 98.68 | 510.32 | 0.031 | -0.0006 | 482598103 | 27.313 | 692.199 | 10.0687 | 35.4961 | 0 | 0.036507 | 0.040756 | 0.047942
2015-04-17 15:02 | 42111.6262 | 10.1509 | 10.0664 | 39.032 | 699.233 | 692.937 | 35.4968 | 27.3286 | 894.479 | 0.0196 | 172.663 | 1.6301 | 95.449 | 96.41 | 512.5 | 0.031 | -0.0006 | 482598104 | 27.3136 | 692.937 | 10.0664 | 35.4964 | 0 | 0.036507 | 0.040756 | 0.047722
2015-04-17 15:02 | 42111.6263 | 10.1458 | 10.0612 | 39.028 | 700.276 | 693.969 | 35.4972 | 27.3298 | 895.479 | 0.0171 | 173.045 | 1.6296 | 95.4621 | 94.17 | 512.43 | 0.031 | -0.0001 | 482598105 | 27.3147 | 693.969 | 10.0612 | 35.4967 | 0 | 0.036676 | 0.040756 | 0.047146
2015-04-17 15:02 | 42111.6263 | 10.1345 | 10.0498 | 39.0188 | 701.486 | 695.166 | 35.4986 | 27.3329 | 896.479 | 0.0169 | 172.861 | 1.6296 | 95.4582 | 98.68 | 509.35 | 0.03 | -0.0001 | 482598106 | 27.3176 | 695.166 | 10.0498 | 35.4978 | 0 | 0.036676 | 0.038373 | 0.047318
2015-04-17 15:02 | 42111.6263 | 10.12 | 10.0353 | 39.0088 | 702.57 | 696.239 | 35.5023 | 27.3383 | 897.479 | 0.0169 | 172.732 | 1.6288 | 95.4492 | 96.1 | 507.27 | 0.029 | 0.0009 | 482598107 | 27.3228 | 696.239 | 10.0353 | 35.5013 | 0 | 0.037015 | 0.03599 | 0.047713
2015-04-17 15:02 | 42111.6263 | 10.1153 | 10.0305 | 39.0048 | 703.397 | 697.057 | 35.5025 | 27.3393 | 898.479 | 0.0181 | 172.929 | 1.6282 | 95.4484 | 93.59 | 508.34 | 0.03 | -0.0006 | 482598108 | 27.3238 | 697.057 | 10.0305 | 35.5015 | 0 | 0.036507 | 0.038373 | 0.047748
2015-04-17 15:02 | 42111.6263 | 10.1067 | 10.0219 | 38.996 | 703.925 | 697.58 | 35.5018 | 27.3402 | 899.479 | 0.0173 | 172.905 | 1.6284 | 95.4381 | 98.68 | 511.78 | 0.031 | -0.0004 | 482598109 | 27.3246 | 697.579 | 10.0219 | 35.5007 | 0 | 0.036575 | 0.040756 | 0.048201
2015-04-17 15:02 | 42111.6263 | 10.1046 | 10.0197 | 38.9955 | 704.407 | 698.056 | 35.503 | 27.3415 | 900.479 | 0.0173 | 173.005 | 1.6286 | 95.448 | 96.17 | 514.48 | 0.031 | 0.0126 | 482598110 | 27.326 | 698.056 | 10.0198 | 35.5019 | 0 | 0.040976 | 0.040756 | 0.047766
2015-04-17 15:02 | 42111.6263 | 10.0843 | 9.9995 | 38.9752 | 705.108 | 698.751 | 35.5022 | 27.3444 | 901.479 | 0.0162 | 173.042 | 1.6281 | 95.4481 | 93.71 | 514.59 | 0.032 | 0.0016 | 482598111 | 27.3287 | 698.75 | 9.9994 | 35.5008 | 0 | 0.037252 | 0.04314 | 0.047762
2015-04-17 15:02 | 42111.6263 | 10.0731 | 9.9882 | 38.9665 | 705.976 | 699.609 | 35.504 | 27.3478 | 902.479 | 0.0178 | 173.063 | 1.6281 | 95.4445 | 98.69 | 511.94 | 0.031 | -0.0006 | 482598112 | 27.3319 | 699.609 | 9.9882 | 35.5025 | 0 | 0.036507 | 0.040756 | 0.04792
2015-04-17 15:02 | 42111.6263 | 10.0701 | 9.985 | 38.9649 | 706.917 | 700.54 | 35.5048 | 27.3489 | 903.479 | 0.0233 | 173.034 | 1.628 | 95.449 | 96.12 | 509.09 | 0.031 | 0.0021 | 482598113 | 27.3331 | 700.54 | 9.985 | 35.5034 | 0 | 0.037421 | 0.040756 | 0.047722
2015-04-17 15:02 | 42111.6264 | 10.0647 | 9.9796 | 38.9594 | 707.792 | 701.405 | 35.5039 | 27.3492 | 904.479 | 0.0242 | 173.142 | 1.6279 | 95.4479 | 93.59 | 510.11 | 0.031 | 0.0016 | 482598114 | 27.3334 | 701.405 | 9.9796 | 35.5026 | 0 | 0.037252 | 0.040756 | 0.04777
2015-04-17 15:02 | 42111.6264 | 10.0621 | 9.9769 | 38.9574 | 708.525 | 702.13 | 35.5041 | 27.3497 | 905.479 | 0.0206 | 173.054 | 1.6279 | 95.4271 | 98.68 | 514.4 | 0.031 | 0.0028 | 482598115 | 27.3341 | 702.13 | 9.9769 | 35.5028 | 0 | 0.037658 | 0.040756 | 0.048685
2015-04-17 15:02 | 42111.6264 | 10.06 | 9.9748 | 38.9559 | 709.185 | 702.783 | 35.5042 | 27.3502 | 906.479 | 0.0214 | 173.23 | 1.6279 | 95.4393 | 95.92 | 517.73 | 0.03 | 0.0089 | 482598116 | 27.3347 | 702.783 | 9.9747 | 35.5031 | 0 | 0.039724 | 0.038373 | 0.048148
2015-04-17 15:02 | 42111.6264 | 10.0591 | 9.9737 | 38.956 | 710 | 703.59 | 35.5047 | 27.3507 | 907.479 | 0.0194 | 172.88 | 1.6279 | 95.4337 | 93.22 | 519.25 | 0.03 | 0.005 | 482598117 | 27.3352 | 703.59 | 9.9737 | 35.5036 | 0 | 0.038403 | 0.038373 | 0.048395
2015-04-17 15:02 | 42111.6264 | 10.0578 | 9.9723 | 38.9553 | 710.978 | 704.557 | 35.5047 | 27.351 | 908.479 | 0.0197 | 173.168 | 1.6278 | 95.442 | 98.69 | 520.37 | 0.03 | 0.0024 | 482598118 | 27.3355 | 704.557 | 9.9724 | 35.5038 | 0 | 0.037523 | 0.038373 | 0.04803
2015-04-17 15:02 | 42111.6264 | 10.053 | 9.9675 | 38.9514 | 712.038 | 705.606 | 35.5049 | 27.3521 | 909.479 | 0.0166 | 173.361 | 1.6279 | 95.4514 | 95.78 | 520.73 | 0.03 | 0.0007 | 482598119 | 27.3365 | 705.606 | 9.9675 | 35.504 | 0 | 0.036947 | 0.038373 | 0.047616
2015-04-17 15:02 | 42111.6264 | 10.0478 | 9.9621 | 38.9473 | 712.984 | 706.541 | 35.5054 | 27.3534 | 910.479 | 0.0167 | 172.926 | 1.6277 | 95.4474 | 92.94 | 521.57 | 0.03 | -0.0006 | 482598120 | 27.3379 | 706.541 | 9.9621 | 35.5045 | 0 | 0.036507 | 0.038373 | 0.047792
2015-04-17 15:02 | 42111.6264 | 10.0446 | 9.9589 | 38.9454 | 713.719 | 707.268 | 35.5062 | 27.3546 | 911.479 | 0.014 | 172.898 | 1.6278 | 95.4376 | 98.69 | 523.56 | 0.03 | -0.0001 | 482598121 | 27.3391 | 707.268 | 9.9589 | 35.5054 | 0 | 0.036676 | 0.038373 | 0.048223
2015-04-17 15:02 | 42111.6265 | 10.0443 | 9.9585 | 38.9453 | 714.297 | 707.84 | 35.506 | 27.3544 | 912.479 | 0.0157 | 172.837 | 1.6272 | 95.439 | 95.71 | 528 | 0.03 | 0.0019 | 482598122 | 27.339 | 707.84 | 9.9585 | 35.5052 | 0 | 0.037353 | 0.038373 | 0.048162
2015-04-17 15:02 | 42111.6265 | 10.0318 | 9.9459 | 38.9331 | 715.062 | 708.597 | 35.5058 | 27.3564 | 913.479 | 0.0185 | 173.052 | 1.6275 | 95.452 | 92.81 | 533.41 | 0.03 | -0.0001 | 482598123 | 27.3408 | 708.597 | 9.946 | 35.5047 | 0 | 0.036676 | 0.038373 | 0.04759
2015-04-17 15:02 | 42111.6265 | 10.0139 | 9.9281 | 38.9186 | 716.046 | 709.57 | 35.5083 | 27.3614 | 914.479 | 0.024 | 173.061 | 1.6274 | 95.4426 | 98.69 | 536.9 | 0.031 | 0.0018 | 482598124 | 27.3456 | 709.57 | 9.9281 | 35.5069 | 0 | 0.037319 | 0.040756 | 0.048003
2015-04-17 15:02 | 42111.6265 | 10.009 | 9.9231 | 38.9146 | 717.081 | 710.595 | 35.5085 | 27.3625 | 915.479 | 0.0267 | 173.102 | 1.6266 | 95.4376 | 95.51 | 538.02 | 0.031 | -0.0006 | 482598125 | 27.3467 | 710.595 | 9.9231 | 35.5072 | 0 | 0.036507 | 0.040756 | 0.048223
2015-04-17 15:02 | 42111.6265 | 10.0043 | 9.9183 | 38.9109 | 717.9 | 711.404 | 35.509 | 27.3637 | 916.479 | 0.0265 | 173.183 | 1.6264 | 95.4447 | 92.43 | 535.71 | 0.031 | -0.0006 | 482598126 | 27.3479 | 711.404 | 9.9182 | 35.5077 | 0 | 0.036507 | 0.040756 | 0.047911
2015-04-17 15:02 | 42111.6265 | 10.002 | 9.916 | 38.9093 | 718.353 | 711.853 | 35.5092 | 27.3642 | 917.479 | 0.023 | 173.205 | 1.626 | 95.4086 | 98.69 | 535.39 | 0.031 | -0.0006 | 482598127 | 27.3485 | 711.853 | 9.916 | 35.5081 | 0 | 0.036507 | 0.040756 | 0.049498
2015-04-17 15:02 | 42111.6265 | 10.0026 | 9.9164 | 38.9102 | 718.662 | 712.158 | 35.5093 | 27.3642 | 918.479 | 0.0162 | 173.238 | 1.6259 | 95.436 | 95.85 | 541.13 | 0.03 | 0.0115 | 482598128 | 27.3487 | 712.158 | 9.9165 | 35.5083 | 0 | 0.040604 | 0.038373 | 0.048293
2015-04-17 15:02 | 42111.6265 | 10.0035 | 9.9172 | 38.9112 | 719.355 | 712.844 | 35.509 | 27.3638 | 919.479 | 0.0181 | 173.286 | 1.6258 | 95.4426 | 93.05 | 550.34 | 0.03 | 0.0004 | 482598129 | 27.3484 | 712.844 | 9.9173 | 35.5081 | 0 | 0.036845 | 0.038373 | 0.048003
2015-04-17 15:02 | 42111.6265 | 9.9944 | 9.9081 | 38.9037 | 720.454 | 713.931 | 35.5099 | 27.3662 | 920.479 | 0.0188 | 173.381 | 1.6256 | 95.4382 | 98.69 | 556.82 | 0.031 | 0.0134 | 482598130 | 27.3506 | 713.931 | 9.908 | 35.509 | 0 | 0.041247 | 0.040756 | 0.048197
2015-04-17 15:02 | 42111.6266 | 9.9901 | 9.9037 | 38.9007 | 721.643 | 715.107 | 35.5104 | 27.3673 | 921.479 | 0.0176 | 173.305 | 1.6256 | 95.4395 | 95.52 | 556.71 | 0.031 | 0.0029 | 482598131 | 27.3517 | 715.107 | 9.9036 | 35.5095 | 0 | 0.037692 | 0.040756 | 0.04814
2015-04-17 15:02 | 42111.6266 | 9.9887 | 9.9021 | 38.8999 | 722.668 | 716.121 | 35.5105 | 27.3676 | 922.479 | 0.0149 | 173.018 | 1.6256 | 95.4351 | 92.42 | 551.3 | 0.031 | -0.0006 | 482598132 | 27.352 | 716.121 | 9.9021 | 35.5096 | 0 | 0.036507 | 0.040756 | 0.048333
2015-04-17 15:02 | 42111.6266 | 9.9836 | 9.897 | 38.8949 | 723.523 | 716.967 | 35.5099 | 27.3681 | 923.479 | 0.0134 | 171.8 | 1.6255 | 95.4359 | 98.69 | 549.33 | 0.03 | -0.0006 | 482598133 | 27.3525 | 716.967 | 9.897 | 35.509 | 0 | 0.036507 | 0.038373 | 0.048298
2015-04-17 15:02 | 42111.6266 | 9.9782 | 9.8915 | 38.8895 | 724.203 | 717.639 | 35.5095 | 27.3687 | 924.479 | 0.0188 | 171.312 | 1.6255 | 95.4408 | 95.53 | 555 | 0.031 | -0.0006 | 482598134 | 27.3531 | 717.639 | 9.8915 | 35.5086 | 0 | 0.036507 | 0.040756 | 0.048082
2015-04-17 15:02 | 42111.6266 | 9.9706 | 9.8839 | 38.8817 | 724.693 | 718.125 | 35.5088 | 27.3694 | 925.479 | 0.022 | 172.608 | 1.6256 | 95.4434 | 92.41 | 563.84 | 0.031 | -0.0002 | 482598135 | 27.3537 | 718.125 | 9.8839 | 35.5078 | 0 | 0.036642 | 0.040756 | 0.047968
2015-04-17 15:02 | 42111.6266 | 9.9688 | 9.882 | 38.8797 | 725.276 | 718.701 | 35.5082 | 27.3692 | 926.479 | 0.0207 | 172.834 | 1.6254 | 95.4397 | 98.69 | 570.96 | 0.03 | -0.0006 | 482598136 | 27.3536 | 718.701 | 9.882 | 35.5073 | 0 | 0.036507 | 0.038373 | 0.048131
2015-04-17 15:02 | 42111.6266 | 9.9494 | 9.8627 | 38.86 | 726.114 | 719.53 | 35.507 | 27.3716 | 927.479 | 0.019 | 172.835 | 1.6245 | 95.4369 | 95.32 | 574.23 | 0.03 | -0.0006 | 482598137 | 27.3558 | 719.53 | 9.8626 | 35.5057 | 0 | 0.036507 | 0.038373 | 0.048254
2015-04-17 15:02 | 42111.6266 | 9.9392 | 9.8524 | 38.8506 | 727.179 | 720.584 | 35.507 | 27.3734 | 928.479 | 0.0199 | 172.838 | 1.6218 | 95.4363 | 92.01 | 573.8 | 0.03 | -0.0006 | 482598138 | 27.3574 | 720.584 | 9.8523 | 35.5056 | 0 | 0.036507 | 0.038373 | 0.04828
2015-04-17 15:02 | 42111.6267 | 9.9346 | 9.8476 | 38.8477 | 728.375 | 721.767 | 35.5079 | 27.3749 | 929.479 | 0.0216 | 172.851 | 1.6206 | 95.4372 | 98.69 | 571.43 | 0.03 | -0.0006 | 482598139 | 27.359 | 721.767 | 9.8476 | 35.5065 | 0 | 0.036507 | 0.038373 | 0.048241
2015-04-17 15:02 | 42111.6267 | 9.9336 | 9.8465 | 38.8479 | 729.406 | 722.787 | 35.5085 | 27.3756 | 930.479 | 0.0215 | 172.876 | 1.6206 | 95.4383 | 95.26 | 569.95 | 0.031 | 0.0006 | 482598140 | 27.3597 | 722.787 | 9.8465 | 35.5073 | 0 | 0.036913 | 0.040756 | 0.048192
2015-04-17 15:02 | 42111.6267 | 9.9338 | 9.8466 | 38.849 | 730.153 | 723.525 | 35.5089 | 27.3759 | 931.479 | 0.0247 | 172.933 | 1.6206 | 95.4376 | 91.89 | 571.3 | 0.03 | -0.0006 | 482598141 | 27.3601 | 723.525 | 9.8466 | 35.5079 | 0 | 0.036507 | 0.038373 | 0.048223
2015-04-17 15:02 | 42111.6267 | 9.9349 | 9.8477 | 38.85 | 730.333 | 723.703 | 35.5086 | 27.3755 | 932.479 | 0.0237 | 172.99 | 1.6206 | 95.4395 | 48.2 | 576 | 0.031 | 0.0008 | 482598142 | 27.3598 | 723.703 | 9.8477 | 35.5077 | 0 | 0.036981 | 0.040756 | 0.04814
2015-04-17 15:02 | 42111.6267 | 9.9344 | 9.8472 | 38.8498 | 730.366 | 723.736 | 35.5088 | 27.3757 | 933.479 | 0.0227 | 173.049 | 1.6206 | 95.4436 | 0.81 | 580.93 | 0.03 | 0.001 | 482598143 | 27.3601 | 723.736 | 9.8472 | 35.508 | 0 | 0.037049 | 0.038373 | 0.047959
2015-04-17 15:02 | 42111.6267 | 9.9345 | 9.8472 | 38.8504 | 730.994 | 724.357 | 35.5089 | 27.3758 | 934.479 | 0.0246 | 173.075 | 1.6206 | 95.4451 | 38.56 | 584.14 | 0.031 | -0.0006 | 482598144 | 27.3603 | 724.357 | 9.8472 | 35.5083 | 0 | 0.036507 | 0.040756 | 0.047893
2015-04-17 15:02 | 42111.6267 | 9.9346 | 9.8472 | 38.8515 | 732.102 | 725.453 | 35.5094 | 27.3762 | 935.479 | 0.0258 | 173.097 | 1.6206 | 95.4338 | 95.11 | 584.06 | 0.03 | 0.0016 | 482598145 | 27.3607 | 725.453 | 9.8472 | 35.5088 | 0 | 0.037252 | 0.038373 | 0.04839
2015-04-17 15:02 | 42111.6267 | 9.9269 | 9.8393 | 38.8459 | 733.381 | 726.718 | 35.5108 | 27.3786 | 936.479 | 0.0212 | 173.125 | 1.6206 | 95.4404 | 91.58 | 581.64 | 0.03 | -0.0006 | 482598146 | 27.3631 | 726.718 | 9.8393 | 35.5101 | 0 | 0.036507 | 0.038373 | 0.0481
2015-04-17 15:03 | 42111.6267 | 9.9185 | 9.8308 | 38.8403 | 734.558 | 727.883 | 35.5129 | 27.3817 | 937.479 | 0.0223 | 173.142 | 1.6206 | 95.4381 | 98.69 | 578.25 | 0.031 | -0.0006 | 482598147 | 27.366 | 727.883 | 9.8308 | 35.512 | 0 | 0.036507 | 0.040756 | 0.048201
2015-04-17 15:03 | 42111.6268 | 9.9091 | 9.8214 | 38.8315 | 735.518 | 728.833 | 35.5127 | 27.3831 | 938.479 | 0.026 | 173.15 | 1.6206 | 95.4418 | 95.12 | 576.59 | 0.031 | -0.0006 | 482598148 | 27.3674 | 728.833 | 9.8214 | 35.5118 | 0 | 0.036507 | 0.040756 | 0.048038
2015-04-17 15:03 | 42111.6268 | 9.9062 | 9.8184 | 38.8292 | 736.175 | 729.483 | 35.5129 | 27.3838 | 939.479 | 0.0234 | 173.161 | 1.6206 | 95.4348 | 91.58 | 578.09 | 0.031 | 0.0096 | 482598149 | 27.3681 | 729.483 | 9.8184 | 35.512 | 0 | 0.039961 | 0.040756 | 0.048346
2015-04-17 15:03 | 42111.6268 | 9.9042 | 9.8164 | 38.828 | 736.823 | 730.123 | 35.5132 | 27.3844 | 940.479 | 0.0204 | 173.185 | 1.6207 | 95.4412 | 98.68 | 579.75 | 0.031 | 0.0053 | 482598150 | 27.3687 | 730.123 | 9.8164 | 35.5124 | 0 | 0.038505 | 0.040756 | 0.048065
2015-04-17 15:03 | 42111.6268 | 9.902 | 9.814 | 38.8273 | 737.709 | 730.999 | 35.5143 | 27.3857 | 941.479 | 0.0224 | 173.197 | 1.6207 | 95.4405 | 94.95 | 579.97 | 0.03 | 0.0006 | 482598151 | 27.37 | 730.999 | 9.814 | 35.5135 | 0 | 0.036913 | 0.038373 | 0.048096
2015-04-17 15:03 | 42111.6268 | 9.9025 | 9.8144 | 38.831 | 738.685 | 731.965 | 35.517 | 27.3877 | 942.479 | 0.0216 | 173.198 | 1.6207 | 95.4422 | 91.26 | 579.13 | 0.03 | -0.0006 | 482598152 | 27.3721 | 731.965 | 9.8144 | 35.5163 | 0 | 0.036507 | 0.038373 | 0.048021
2015-04-17 15:03 | 42111.6268 | 9.9052 | 9.8169 | 38.8355 | 739.58 | 732.85 | 35.5185 | 27.3884 | 943.479 | 0.0241 | 173.207 | 1.6207 | 95.4412 | 98.69 | 577.75 | 0.031 | -0.0006 | 482598153 | 27.3729 | 732.851 | 9.8169 | 35.518 | 0 | 0.036507 | 0.040756 | 0.048065
2015-04-17 15:03 | 42111.6268 | 9.9069 | 9.8186 | 38.8405 | 740.542 | 733.802 | 35.5212 | 27.3903 | 944.479 | 0.0284 | 173.238 | 1.6207 | 95.4368 | 94.76 | 576.09 | 0.031 | -0.0006 | 482598154 | 27.3749 | 733.802 | 9.8186 | 35.5208 | 0 | 0.036507 | 0.040756 | 0.048258
2015-04-17 15:03 | 42111.6268 | 9.9056 | 9.8171 | 38.8415 | 741.49 | 734.74 | 35.5232 | 27.3921 | 945.479 | 0.0275 | 173.436 | 1.6207 | 95.4348 | 90.9 | 574.73 | 0.03 | -0.0006 | 482598155 | 27.3767 | 734.74 | 9.8171 | 35.5228 | 0 | 0.036507 | 0.038373 | 0.048346
2015-04-17 15:03 | 42111.6268 | 9.9058 | 9.8172 | 38.8453 | 742.215 | 735.457 | 35.5265 | 27.3946 | 946.479 | 0.0248 | 174.084 | 1.6207 | 95.4404 | 48.37 | 574.12 | 0.031 | -0.0006 | 482598156 | 27.3792 | 735.457 | 9.8172 | 35.5262 | 0 | 0.036507 | 0.040756 | 0.0481
2015-04-17 15:03 | 42111.6269 | 9.9075 | 9.8189 | 38.8478 | 742.554 | 735.792 | 35.5272 | 27.3949 | 947.479 | 0.0239 | 174.483 | 1.6207 | 95.4436 | 0.9 | 573.5 | 0.031 | -0.0006 | 482598157 | 27.3795 | 735.792 | 9.8189 | 35.5269 | 0 | 0.036507 | 0.040756 | 0.047959
2015-04-17 15:03 | 42111.6269 | 9.9068 | 9.8181 | 38.8469 | 742.828 | 736.062 | 35.5268 | 27.3948 | 948.479 | 0.0225 | 174.525 | 1.6207 | 95.437 | 0.87 | 573.95 | 0.031 | -0.0006 | 482598158 | 27.3794 | 736.063 | 9.8181 | 35.5266 | 0 | 0.036507 | 0.040756 | 0.048249
2015-04-17 15:03 | 42111.6269 | 9.9033 | 9.8146 | 38.8425 | 743.505 | 736.733 | 35.5254 | 27.3943 | 949.479 | 0.0193 | 175.244 | 1.6207 | 95.4384 | 73.98 | 575.68 | 0.031 | -0.0006 | 482598159 | 27.3788 | 736.733 | 9.8146 | 35.5251 | 0 | 0.036507 | 0.040756 | 0.048188
2015-04-17 15:03 | 42111.6269 | 9.8819 | 9.7932 | 38.8223 | 744.529 | 737.746 | 35.5258 | 27.3982 | 950.479 | 0.0186 | 175.23 | 1.6209 | 95.4408 | 91.6 | 575.93 | 0.03 | 0.0023 | 482598160 | 27.3824 | 737.746 | 9.7932 | 35.5249 | 0 | 0.037489 | 0.038373 | 0.048082
2015-04-17 15:03 | 42111.6269 | 9.8579 | 9.7692 | 38.7998 | 745.706 | 738.91 | 35.5262 | 27.4026 | 951.479 | 0.0197 | 175.225 | 1.6221 | 95.4391 | 98.69 | 574.37 | 0.03 | -0.0006 | 482598161 | 27.3864 | 738.909 | 9.7692 | 35.5249 | 0 | 0.036507 | 0.038373 | 0.048157
2015-04-17 15:03 | 42111.6269 | 9.8384 | 9.7496 | 38.783 | 746.784 | 739.976 | 35.5281 | 27.4074 | 952.479 | 0.018 | 175.07 | 1.6224 | 95.4425 | 95.03 | 572.18 | 0.03 | -0.0006 | 482598162 | 27.3909 | 739.976 | 9.7496 | 35.5264 | 0 | 0.036507 | 0.038373 | 0.048008
2015-04-17 15:03 | 42111.6269 | 9.8319 | 9.7431 | 38.7769 | 747.645 | 740.828 | 35.5278 | 27.4082 | 953.479 | 0.0203 | 175.091 | 1.6241 | 95.4397 | 80.28 | 572.25 | 0.03 | -0.0006 | 482598163 | 27.3918 | 740.827 | 9.7431 | 35.5261 | 0 | 0.036507 | 0.038373 | 0.048131
2015-04-17 15:03 | 42111.6269 | 9.8302 | 9.7413 | 38.7754 | 748.188 | 741.365 | 35.5275 | 27.4083 | 954.479 | 0.0177 | 174.838 | 1.6247 | 95.4373 | 0.87 | 576.21 | 0.03 | -0.0006 | 482598164 | 27.392 | 741.365 | 9.7413 | 35.526 | 0 | 0.036507 | 0.038373 | 0.048236
2015-04-17 15:03 | 42111.627 | 9.8277 | 9.7388 | 38.7732 | 748.774 | 741.944 | 35.5273 | 27.4086 | 955.479 | 0.0184 | 175.387 | 1.626 | 95.444 | 0.92 | 581.66 | 0.03 | -0.0006 | 482598165 | 27.3924 | 741.945 | 9.7388 | 35.5259 | 0 | 0.036507 | 0.038373 | 0.047942
2015-04-17 15:03 | 42111.627 | 9.8241 | 9.735 | 38.7699 | 749.705 | 742.865 | 35.527 | 27.409 | 956.479 | 0.0223 | 175.331 | 1.6268 | 95.4398 | 38.34 | 584.46 | 0.03 | 0.008 | 482598166 | 27.3928 | 742.865 | 9.735 | 35.5257 | 0 | 0.039419 | 0.038373 | 0.048126
2015-04-17 15:03 | 42111.627 | 9.8072 | 9.7182 | 38.7532 | 750.849 | 743.997 | 35.5261 | 27.4112 | 957.479 | 0.0204 | 175.093 | 1.6271 | 95.4386 | 94.76 | 582.69 | 0.03 | 0.0116 | 482598167 | 27.3949 | 743.997 | 9.7181 | 35.5246 | 0 | 0.040638 | 0.038373 | 0.048179
2015-04-17 15:03 | 42111.627 | 9.8001 | 9.7109 | 38.7473 | 751.862 | 744.998 | 35.5266 | 27.4128 | 958.479 | 0.0202 | 175.236 | 1.6272 | 95.4402 | 90.83 | 579.02 | 0.03 | 0.004 | 482598168 | 27.3965 | 744.998 | 9.7109 | 35.5251 | 0 | 0.038064 | 0.038373 | 0.048109
2015-04-17 15:03 | 42111.627 | 9.7964 | 9.7071 | 38.7434 | 752.676 | 745.804 | 35.5258 | 27.4128 | 959.479 | 0.016 | 175.243 | 1.6272 | 95.4394 | 48.53 | 580.18 | 0.03 | -0.0006 | 482598169 | 27.3965 | 745.804 | 9.7071 | 35.5243 | 0 | 0.036507 | 0.038373 | 0.048144
2015-04-17 15:03 | 42111.627 | 9.7897 | 9.7004 | 38.737 | 753.291 | 746.413 | 35.5255 | 27.4137 | 960.479 | 0.0163 | 175.07 | 1.628 | 95.4437 | 46.82 | 585.32 | 0.03 | 0.0045 | 482598170 | 27.3974 | 746.412 | 9.7004 | 35.524 | 0 | 0.038234 | 0.038373 | 0.047955
2015-04-17 15:03 | 42111.627 | 9.7894 | 9.7001 | 38.7373 | 753.851 | 746.966 | 35.5256 | 27.4139 | 961.479 | 0.0193 | 175.056 | 1.6279 | 95.4383 | 0.87 | 590.18 | 0.031 | 0.0064 | 482598171 | 27.3977 | 746.966 | 9.7 | 35.5244 | 0 | 0.038877 | 0.040756 | 0.048192
2015-04-17 15:03 | 42111.627 | 9.7869 | 9.6974 | 38.7348 | 754.556 | 747.663 | 35.5251 | 27.414 | 962.479 | 0.0228 | 175.073 | 1.628 | 95.4407 | 73.18 | 592.73 | 0.03 | 0.0036 | 482598172 | 27.3979 | 747.663 | 9.6974 | 35.524 | 0 | 0.037929 | 0.038373 | 0.048087
2015-04-17 15:03 | 42111.627 | 9.7844 | 9.6948 | 38.7325 | 755.395 | 748.493 | 35.5248 | 27.4141 | 963.479 | 0.0233 | 174.839 | 1.6281 | 95.4414 | 90.5 | 592.98 | 0.031 | 0.0081 | 482598173 | 27.3981 | 748.493 | 9.6948 | 35.5237 | 0 | 0.039453 | 0.040756 | 0.048056
2015-04-17 15:03 | 42111.6271 | 9.7803 | 9.6907 | 38.729 | 756.36 | 749.447 | 35.5247 | 27.4147 | 964.479 | 0.0217 | 174.63 | 1.6281 | 95.4425 | 98.69 | 592.5 | 0.031 | -0.0006 | 482598174 | 27.3987 | 749.448 | 9.6906 | 35.5237 | 0 | 0.036507 | 0.040756 | 0.048008
2015-04-17 15:03 | 42111.6271 | 9.7754 | 9.6857 | 38.7241 | 757.347 | 750.424 | 35.524 | 27.4151 | 965.479 | 0.0213 | 174.433 | 1.6277 | 95.444 | 94.8 | 591.7 | 0.031 | -0.0006 | 482598175 | 27.399 | 750.424 | 9.6857 | 35.523 | 0 | 0.036507 | 0.040756 | 0.047942
2015-04-17 15:03 | 42111.6271 | 9.7699 | 9.68 | 38.7177 | 758.158 | 751.226 | 35.5226 | 27.4149 | 966.479 | 0.0211 | 172.831 | 1.6276 | 95.4373 | 90.82 | 592.12 | 0.03 | -0.0006 | 482598176 | 27.3989 | 751.226 | 9.6801 | 35.5215 | 0 | 0.036507 | 0.038373 | 0.048236
2015-04-17 15:03 | 42111.6271 | 9.7514 | 9.6616 | 38.6985 | 758.748 | 751.809 | 35.5211 | 27.4168 | 967.479 | 0.0198 | 173.283 | 1.6272 | 95.4426 | 48.65 | 593.62 | 0.03 | -0.0006 | 482598177 | 27.4005 | 751.809 | 9.6616 | 35.5196 | 0 | 0.036507 | 0.038373 | 0.048003
2015-04-17 15:03 | 42111.6271 | 9.7384 | 9.6486 | 38.6849 | 759.39 | 752.444 | 35.5197 | 27.418 | 968.479 | 0.0206 | 174.513 | 1.6265 | 95.4419 | 1.81 | 594.43 | 0.031 | -0.0006 | 482598178 | 27.4016 | 752.444 | 9.6486 | 35.5182 | 0 | 0.036507 | 0.040756 | 0.048034
2015-04-17 15:03 | 42111.6271 | 9.7196 | 9.6299 | 38.6661 | 760.287 | 753.332 | 35.5187 | 27.4204 | 969.479 | 0.0257 | 174.555 | 1.6259 | 95.4412 | 95.83 | 594.98 | 0.03 | 0.0114 | 482598179 | 27.4037 | 753.332 | 9.6298 | 35.5169 | 0 | 0.04057 | 0.038373 | 0.048065
2015-04-17 15:03 | 42111.6271 | 9.708 | 9.6181 | 38.6557 | 761.363 | 754.395 | 35.5191 | 27.4226 | 970.479 | 0.0206 | 174.586 | 1.6244 | 95.4429 | 94.36 | 595.16 | 0.03 | 0.0053 | 482598180 | 27.4059 | 754.395 | 9.6182 | 35.5172 | 0 | 0.038505 | 0.038373 | 0.04799
2015-04-17 15:03 | 42111.6271 | 9.7014 | 9.6114 | 38.6501 | 762.327 | 755.35 | 35.5193 | 27.4239 | 971.479 | 0.0204 | 174.611 | 1.6211 | 95.442 | 90.02 | 596.5 | 0.031 | 0.0002 | 482598181 | 27.4073 | 755.35 | 9.6114 | 35.5175 | 0 | 0.036778 | 0.040756 | 0.04803
2015-04-17 15:03 | 42111.6272 | 9.7002 | 9.6102 | 38.6496 | 763.05 | 756.064 | 35.5194 | 27.4242 | 972.479 | 0.0194 | 174.617 | 1.6208 | 95.4366 | 48.7 | 598.62 | 0.031 | -0.0006 | 482598182 | 27.4077 | 756.064 | 9.6102 | 35.5177 | 0 | 0.036507 | 0.040756 | 0.048267
2015-04-17 15:03 | 42111.6272 | 9.6962 | 9.6062 | 38.6464 | 763.768 | 756.775 | 35.5196 | 27.425 | 973.479 | 0.02 | 174.63 | 1.6208 | 95.4458 | 16.94 | 600.16 | 0.031 | 0.0052 | 482598183 | 27.4086 | 756.775 | 9.6061 | 35.5181 | 0 | 0.038471 | 0.040756 | 0.047863
2015-04-17 15:03 | 42111.6272 | 9.6958 | 9.6056 | 38.6466 | 764.72 | 757.716 | 35.5196 | 27.4252 | 974.479 | 0.0223 | 174.649 | 1.6208 | 95.4462 | 90.31 | 600.75 | 0.031 | 0.0022 | 482598184 | 27.4089 | 757.716 | 9.6056 | 35.5183 | 0 | 0.037455 | 0.040756 | 0.047845
2015-04-17 15:03 | 42111.6272 | 9.6936 | 9.6033 | 38.6452 | 765.685 | 758.67 | 35.5197 | 27.4256 | 975.479 | 0.022 | 174.7 | 1.6208 | 95.4463 | 98.69 | 599.39 | 0.031 | -0.0006 | 482598185 | 27.4094 | 758.671 | 9.6033 | 35.5185 | 0 | 0.036507 | 0.040756 | 0.047841
2015-04-17 15:03 | 42111.6272 | 9.6912 | 9.6008 | 38.6434 | 766.37 | 759.348 | 35.5198 | 27.4261 | 976.479 | 0.0211 | 174.802 | 1.6208 | 95.4419 | 68.37 | 598.04 | 0.031 | -0.0006 | 482598186 | 27.41 | 759.348 | 9.6008 | 35.5187 | 0 | 0.036507 | 0.040756 | 0.048034
2015-04-17 15:03 | 42111.6272 | 9.6911 | 9.6007 | 38.6435 | 766.58 | 759.555 | 35.5199 | 27.4262 | 977.479 | 0.0212 | 174.88 | 1.6208 | 95.4426 | 0.91 | 600.26 | 0.03 | -0.0006 | 482598187 | 27.4102 | 759.555 | 9.6007 | 35.5189 | 0 | 0.036507 | 0.038373 | 0.048003
2015-04-17 15:03 | 42111.6272 | 9.6896 | 9.5992 | 38.6424 | 766.883 | 759.855 | 35.5199 | 27.4264 | 978.479 | 0.0186 | 174.952 | 1.6208 | 95.4383 | 0.86 | 605.46 | 0.031 | 0.004 | 482598188 | 27.4105 | 759.856 | 9.5992 | 35.519 | 0 | 0.038064 | 0.040756 | 0.048192
2015-04-17 15:03 | 42111.6272 | 9.6897 | 9.5992 | 38.6426 | 767.717 | 760.68 | 35.5195 | 27.4261 | 979.479 | 0.0185 | 175.06 | 1.6208 | 95.4408 | 72.33 | 609.59 | 0.031 | 0.0075 | 482598189 | 27.4103 | 760.68 | 9.5992 | 35.5187 | 0 | 0.03925 | 0.040756 | 0.048082
2015-04-17 15:03 | 42111.6272 | 9.6832 | 9.5926 | 38.6366 | 768.787 | 761.738 | 35.5194 | 27.4272 | 980.479 | 0.0202 | 175.094 | 1.6208 | 95.4463 | 89.26 | 610.71 | 0.031 | -0.0002 | 482598190 | 27.4112 | 761.738 | 9.5926 | 35.5185 | 0 | 0.036642 | 0.040756 | 0.047841
2015-04-17 15:03 | 42111.6273 | 9.6637 | 9.5731 | 38.617 | 769.806 | 762.746 | 35.5183 | 27.4296 | 981.479 | 0.0205 | 175.113 | 1.6208 | 95.4459 | 98.69 | 608.57 | 0.031 | 0.0006 | 482598191 | 27.4133 | 762.746 | 9.5731 | 35.5171 | 0 | 0.036913 | 0.040756 | 0.047858
2015-04-17 15:03 | 42111.6273 | 9.6501 | 9.5594 | 38.6055 | 770.883 | 763.811 | 35.5196 | 27.4329 | 982.479 | 0.0228 | 175.193 | 1.6208 | 95.4408 | 93.99 | 606.29 | 0.03 | 0.0013 | 482598192 | 27.4165 | 763.811 | 9.5594 | 35.5182 | 0 | 0.03715 | 0.038373 | 0.048082
2015-04-17 15:03 | 42111.6273 | 9.638 | 9.5473 | 38.5937 | 771.907 | 764.824 | 35.519 | 27.4345 | 983.479 | 0.0186 | 175.287 | 1.6208 | 95.4412 | 89.22 | 606.74 | 0.031 | 0.01 | 482598193 | 27.418 | 764.824 | 9.5473 | 35.5174 | 0 | 0.040096 | 0.040756 | 0.048065
2015-04-17 15:03 | 42111.6273 | 9.6154 | 9.5247 | 38.574 | 772.732 | 765.639 | 35.5209 | 27.4397 | 984.479 | 0.0188 | 175.353 | 1.6208 | 95.444 | 48.86 | 609.05 | 0.03 | 0.0002 | 482598194 | 27.423 | 765.64 | 9.5247 | 35.5189 | 0 | 0.036778 | 0.038373 | 0.047942
2015-04-17 15:03 | 42111.6273 | 9.6096 | 9.5189 | 38.5691 | 773.218 | 766.121 | 35.5213 | 27.441 | 985.479 | 0.022 | 175.278 | 1.6208 | 95.4469 | 0.88 | 612.7 | 0.03 | -0.0006 | 482598195 | 27.4243 | 766.12 | 9.5188 | 35.5194 | 0 | 0.036507 | 0.038373 | 0.047814
2015-04-17 15:03 | 42111.6273 | 9.6076 | 9.5167 | 38.5672 | 773.639 | 766.537 | 35.521 | 27.4412 | 986.479 | 0.0199 | 174.695 | 1.6208 | 95.4394 | 0.86 | 615.21 | 0.03 | -0.0006 | 482598196 | 27.4246 | 766.537 | 9.5168 | 35.5193 | 0 | 0.036507 | 0.038373 | 0.048144
2015-04-17 15:03 | 42111.6273 | 9.5926 | 9.5018 | 38.5533 | 774.495 | 767.383 | 35.5211 | 27.4437 | 987.479 | 0.0177 | 174.397 | 1.6208 | 95.4459 | 16.61 | 615.86 | 0.031 | 0.0002 | 482598197 | 27.427 | 767.383 | 9.5018 | 35.5192 | 0 | 0.036778 | 0.040756 | 0.047858
2015-04-17 15:03 | 42111.6273 | 9.5754 | 9.4845 | 38.5387 | 775.691 | 768.566 | 35.5228 | 27.4479 | 988.479 | 0.0202 | 174.886 | 1.6208 | 95.4426 | 89.48 | 615 | 0.03 | -0.0006 | 482598198 | 27.4311 | 768.566 | 9.4845 | 35.5207 | 0 | 0.036507 | 0.038373 | 0.048003
2015-04-17 15:03 | 42111.6273 | 9.5656 | 9.4746 | 38.5296 | 776.84 | 769.703 | 35.5225 | 27.4494 | 989.479 | 0.0221 | 175.242 | 1.6208 | 94.9363 | 98.69 | 614.46 | 0.03 | -0.0006 | 482598199 | 27.4325 | 769.703 | 9.4746 | 35.5205 | 0 | 0.036507 | 0.038373 | 0.07026
2015-04-17 15:03 | 42111.6274 | 9.5566 | 9.4655 | 38.5218 | 777.741 | 770.593 | 35.5229 | 27.4512 | 990.479 | 0.021 | 175.289 | 1.6204 | 95.4105 | 68.53 | 614.53 | 0.031 | 0.0096 | 482598200 | 27.4344 | 770.593 | 9.4656 | 35.5209 | 0 | 0.039961 | 0.040756 | 0.049414
2015-04-17 15:03 | 42111.6274 | 9.5482 | 9.4572 | 38.514 | 778.217 | 771.064 | 35.5229 | 27.4526 | 991.479 | 0.0203 | 175.287 | 1.6194 | 95.4483 | 0.88 | 615.2 | 0.03 | 0.0042 | 482598201 | 27.4358 | 771.064 | 9.4572 | 35.5209 | 0 | 0.038132 | 0.038373 | 0.047753
2015-04-17 15:03 | 42111.6274 | 9.5435 | 9.4524 | 38.5102 | 778.625 | 771.468 | 35.5232 | 27.4537 | 992.479 | 0.0208 | 175.398 | 1.6185 | 95.4455 | 0.89 | 616.94 | 0.03 | -0.0006 | 482598202 | 27.437 | 771.468 | 9.4524 | 35.5214 | 0 | 0.036507 | 0.038373 | 0.047876
2015-04-17 15:03 | 42111.6274 | 9.5324 | 9.4413 | 38.4992 | 779.421 | 772.255 | 35.5225 | 27.4549 | 993.479 | 0.0224 | 175.354 | 1.6185 | 95.4501 | 37.83 | 618.95 | 0.031 | -0.0002 | 482598203 | 27.4382 | 772.255 | 9.4413 | 35.5206 | 0 | 0.036642 | 0.040756 | 0.047674
2015-04-17 15:03 | 42111.6274 | 9.514 | 9.4229 | 38.482 | 780.445 | 773.268 | 35.5226 | 27.4581 | 994.479 | 0.0215 | 175.265 | 1.6184 | 95.448 | 93.99 | 618.75 | 0.031 | 0.0002 | 482598204 | 27.4412 | 773.268 | 9.4229 | 35.5204 | 0 | 0.036778 | 0.040756 | 0.047766
2015-04-17 15:03 | 42111.6274 | 9.4982 | 9.4071 | 38.4675 | 781.416 | 774.228 | 35.5229 | 27.461 | 995.479 | 0.0254 | 175.264 | 1.6184 | 95.448 | 89.14 | 617.39 | 0.03 | 0.0006 | 482598205 | 27.444 | 774.228 | 9.407 | 35.5207 | 0 | 0.036913 | 0.038373 | 0.047766
2015-04-17 15:03 | 42111.6274 | 9.4928 | 9.4016 | 38.4627 | 782.324 | 775.126 | 35.5226 | 27.4617 | 996.479 | 0.023 | 175.369 | 1.6182 | 95.4488 | 98.69 | 615.88 | 0.03 | -0.0006 | 482598206 | 27.4448 | 775.126 | 9.4016 | 35.5205 | 0 | 0.036507 | 0.038373 | 0.047731
2015-04-17 15:04 | 42111.6274 | 9.4827 | 9.3914 | 38.4528 | 783.243 | 776.035 | 35.522 | 27.4629 | 997.479 | 0.0218 | 175.812 | 1.6184 | 95.4505 | 93.53 | 616.09 | 0.031 | 0.0006 | 482598207 | 27.446 | 776.035 | 9.3914 | 35.5199 | 0 | 0.036913 | 0.040756 | 0.047656
2015-04-17 15:04 | 42111.6275 | 9.4765 | 9.3851 | 38.4471 | 784.057 | 776.84 | 35.5218 | 27.4638 | 998.479 | 0.0223 | 175.741 | 1.618 | 95.4513 | 77.89 | 617.12 | 0.03 | -0.0006 | 482598208 | 27.447 | 776.84 | 9.3851 | 35.5198 | 0 | 0.036507 | 0.038373 | 0.047621
2015-04-17 15:04 | 42111.6275 | 9.4673 | 9.376 | 38.4386 | 784.612 | 777.389 | 35.5218 | 27.4653 | 999.479 | 0.02 | 175.761 | 1.6179 | 95.4479 | 0.88 | 617.14 | 0.031 | 0.003 | 482598209 | 27.4485 | 777.389 | 9.3759 | 35.5199 | 0 | 0.037726 | 0.040756 | 0.04777
2015-04-17 15:04 | 42111.6275 | 9.4641 | 9.3727 | 38.4369 | 785.02 | 777.793 | 35.5228 | 27.4665 | 1000.479 | 0.0183 | 175.398 | 1.6177 | 95.448 | 0.9 | 616.24 | 0.03 | 0.0029 | 482598210 | 27.4499 | 777.793 | 9.3727 | 35.521 | 0 | 0.037692 | 0.038373 | 0.047766
2015-04-17 15:04 | 42111.6275 | 9.4609 | 9.3694 | 38.4335 | 785.793 | 778.557 | 35.5219 | 27.4665 | 1001.479 | 0.0218 | 175.287 | 1.6175 | 95.448 | 16.34 | 615.72 | 0.03 | 0.0107 | 482598211 | 27.4499 | 778.557 | 9.3694 | 35.5202 | 0 | 0.040333 | 0.038373 | 0.047766
2015-04-17 15:04 | 42111.6275 | 9.4414 | 9.3499 | 38.4159 | 786.948 | 779.698 | 35.5227 | 27.4703 | 1002.479 | 0.0198 | 176.044 | 1.618 | 95.4501 | 88.89 | 615.63 | 0.031 | 0.0033 | 482598212 | 27.4535 | 779.698 | 9.3499 | 35.5207 | 0 | 0.037827 | 0.040756 | 0.047674
2015-04-17 15:04 | 42111.6275 | 9.4279 | 9.3364 | 38.4037 | 788.079 | 780.818 | 35.523 | 27.4728 | 1003.479 | 0.0185 | 175.993 | 1.618 | 95.4512 | 98.64 | 614.41 | 0.031 | -0.0006 | 482598213 | 27.456 | 780.818 | 9.3363 | 35.521 | 0 | 0.036507 | 0.040756 | 0.047625
2015-04-17 15:04 | 42111.6275 | 9.4213 | 9.3297 | 38.3986 | 788.937 | 781.666 | 35.5237 | 27.4745 | 1004.479 | 0.022 | 175.245 | 1.6179 | 95.448 | 10.13 | 612.32 | 0.031 | 0.0122 | 482598214 | 27.4577 | 781.666 | 9.3297 | 35.5218 | 0 | 0.040841 | 0.040756 | 0.047766
2015-04-17 15:04 | 42111.6275 | 9.4198 | 9.3283 | 38.3983 | 789.29 | 782.015 | 35.5245 | 27.4753 | 1005.479 | 0.0244 | 175.53 | 1.6173 | 95.4491 | 0.9 | 610.71 | 0.03 | 0.0054 | 482598215 | 27.4587 | 782.015 | 9.3282 | 35.5228 | 0 | 0.038538 | 0.038373 | 0.047718
2015-04-17 15:04 | 42111.6275 | 9.4248 | 9.3331 | 38.4022 | 789.407 | 782.131 | 35.5233 | 27.4735 | 1006.479 | 0.0207 | 175.561 | 1.617 | 95.4493 | 0.86 | 610.85 | 0.031 | 0.0006 | 482598216 | 27.4572 | 782.131 | 9.3331 | 35.5219 | 0 | 0.036913 | 0.040756 | 0.047709
2015-04-17 15:04 | 42111.6276 | 9.4202 | 9.3284 | 38.3989 | 790.098 | 782.814 | 35.524 | 27.4749 | 1007.479 | 0.0201 | 175.698 | 1.6181 | 95.4488 | 1.71 | 611.48 | 0.031 | 0.008 | 482598217 | 27.4586 | 782.814 | 9.3285 | 35.5226 | 0 | 0.039419 | 0.040756 | 0.047731
2015-04-17 15:04 | 42111.6276 | 9.4096 | 9.3178 | 38.3884 | 791.344 | 784.046 | 35.5231 | 27.4759 | 1008.479 | 0.0199 | 175.67 | 1.6175 | 95.4522 | 95.48 | 609.86 | 0.031 | 0.0114 | 482598218 | 27.4596 | 784.046 | 9.3178 | 35.5217 | 0 | 0.04057 | 0.040756 | 0.047581
2015-04-17 15:04 | 42111.6276 | 9.4051 | 9.3131 | 38.3851 | 792.748 | 785.434 | 35.5234 | 27.477 | 1009.479 | 0.0159 | 175.67 | 1.617 | 95.4473 | 93.52 | 606.7 | 0.03 | 0.0114 | 482598219 | 27.4606 | 785.434 | 9.3131 | 35.5221 | 0 | 0.04057 | 0.038373 | 0.047797
2015-04-17 15:04 | 42111.6276 | 9.398 | 9.3059 | 38.3785 | 793.94 | 786.613 | 35.5231 | 27.4779 | 1010.479 | 0.0169 | 175.638 | 1.6167 | 95.4509 | 77.94 | 604.88 | 0.03 | 0.0045 | 482598220 | 27.4615 | 786.613 | 9.3059 | 35.5217 | 0 | 0.038234 | 0.038373 | 0.047638
2015-04-17 15:04 | 42111.6276 | 9.39 | 9.2979 | 38.3713 | 794.616 | 787.281 | 35.5233 | 27.4794 | 1011.479 | 0.018 | 175.816 | 1.6164 | 95.4469 | 0.87 | 606.1 | 0.03 | -0.0006 | 482598221 | 27.4631 | 787.281 | 9.2979 | 35.5219 | 0 | 0.036507 | 0.038373 | 0.047814
2015-04-17 15:04 | 42111.6276 | 9.3979 | 9.3057 | 38.3795 | 794.575 | 787.241 | 35.5236 | 27.4783 | 1012.479 | 0.0164 | 175.878 | 1.6165 | 95.4501 | 0.89 | 605.84 | 0.031 | -0.0006 | 482598222 | 27.4622 | 787.241 | 9.3058 | 35.5226 | 0 | 0.036507 | 0.040756 | 0.047674
2015-04-17 15:04 | 42111.6276 | 9.3911 | 9.299 | 38.3724 | 795.045 | 787.706 | 35.5227 | 27.4787 | 1013.479 | 0.0213 | 175.894 | 1.6163 | 95.4512 | 0.88 | 604.07 | 0.031 | -0.0006 | 482598223 | 27.4626 | 787.706 | 9.2989 | 35.5217 | 0 | 0.036507 | 0.040756 | 0.047625
2015-04-17 15:04 | 42111.6276 | 9.3814 | 9.2891 | 38.3636 | 796.201 | 788.849 | 35.5229 | 27.4805 | 1014.479 | 0.0215 | 175.877 | 1.6161 | 95.4502 | 71.46 | 599.79 | 0.031 | 0.0024 | 482598224 | 27.4643 | 788.849 | 9.2891 | 35.5217 | 0 | 0.037523 | 0.040756 | 0.047669
2015-04-17 15:04 | 42111.6277 | 9.3751 | 9.2827 | 38.3582 | 797.575 | 790.208 | 35.5228 | 27.4815 | 1015.479 | 0.0163 | 175.91 | 1.616 | 95.4512 | 77.35 | 596.16 | 0.031 | 0.0108 | 482598225 | 27.4653 | 790.208 | 9.2827 | 35.5217 | 0 | 0.040367 | 0.040756 | 0.047625
2015-04-17 15:04 | 42111.6277 | 9.3735 | 9.2809 | 38.3571 | 798.829 | 791.448 | 35.5227 | 27.4817 | 1016.479 | 0.0132 | 175.961 | 1.616 | 95.4437 | 98.07 | 596.29 | 0.03 | 0.0087 | 482598226 | 27.4655 | 791.448 | 9.2809 | 35.5216 | 0 | 0.039656 | 0.038373 | 0.047955
2015-04-17 15:04 | 42111.6277 | 9.3702 | 9.2776 | 38.3539 | 799.784 | 792.393 | 35.522 | 27.4817 | 1017.479 | 0.0166 | 176.069 | 1.616 | 95.4502 | 68.87 | 598.11 | 0.03 | -0.0002 | 482598227 | 27.4656 | 792.393 | 9.2776 | 35.521 | 0 | 0.036642 | 0.038373 | 0.047669
2015-04-17 15:04 | 42111.6277 | 9.3681 | 9.2755 | 38.3526 | 800.123 | 792.728 | 35.5226 | 27.4825 | 1018.479 | 0.0149 | 176.137 | 1.616 | 95.4491 | 0.88 | 598.18 | 0.031 | -0.0004 | 482598228 | 27.4664 | 792.727 | 9.2754 | 35.5216 | 0 | 0.036575 | 0.040756 | 0.047718
2015-04-17 15:04 | 42111.6277 | 9.3726 | 9.2799 | 38.3568 | 800.146 | 792.751 | 35.5222 | 27.4815 | 1019.479 | 0.0165 | 176.205 | 1.616 | 95.4523 | 0.89 | 596.48 | 0.03 | 0.0107 | 482598229 | 27.4656 | 792.751 | 9.2799 | 35.5215 | 0 | 0.040333 | 0.038373 | 0.047577
2015-04-17 15:04 | 42111.6277 | 9.368 | 9.2753 | 38.3521 | 800.728 | 793.326 | 35.5216 | 27.4818 | 1020.479 | 0.0192 | 176.242 | 1.616 | 95.4491 | 1.61 | 594.54 | 0.03 | -0.0005 | 482598230 | 27.4659 | 793.326 | 9.2753 | 35.5209 | 0 | 0.036541 | 0.038373 | 0.047718
2015-04-17 15:04 | 42111.6277 | 9.3615 | 9.2686 | 38.3455 | 801.71 | 794.297 | 35.521 | 27.4824 | 1021.479 | 0.0183 | 176.259 | 1.616 | 95.4501 | 95.37 | 591.96 | 0.031 | -0.0006 | 482598231 | 27.4664 | 794.297 | 9.2687 | 35.5202 | 0 | 0.036507 | 0.040756 | 0.047674
2015-04-17 15:04 | 42111.6277 | 9.3411 | 9.2483 | 38.3269 | 802.867 | 795.441 | 35.5216 | 27.4862 | 1022.479 | 0.0172 | 176.271 | 1.616 | 95.4494 | 93.07 | 588.91 | 0.031 | -0.0006 | 482598232 | 27.4699 | 795.441 | 9.2483 | 35.5204 | 0 | 0.036507 | 0.040756 | 0.047704
2015-04-17 15:04 | 42111.6277 | 9.3314 | 9.2385 | 38.3186 | 804.128 | 796.689 | 35.5221 | 27.4882 | 1023.479 | 0.0188 | 176.305 | 1.6161 | 95.4455 | 87.24 | 586.18 | 0.03 | -0.0006 | 482598233 | 27.4718 | 796.688 | 9.2385 | 35.5207 | 0 | 0.036507 | 0.038373 | 0.047876
2015-04-17 15:04 | 42111.6278 | 9.3205 | 9.2275 | 38.3104 | 805.279 | 797.826 | 35.5241 | 27.4916 | 1024.479 | 0.0185 | 176.361 | 1.6161 | 95.4512 | 98.7 | 584.86 | 0.031 | -0.0002 | 482598234 | 27.4751 | 797.826 | 9.2275 | 35.5226 | 0 | 0.036642 | 0.040756 | 0.047625
2015-04-17 15:04 | 42111.6278 | 9.3163 | 9.2232 | 38.3092 | 806.226 | 798.763 | 35.5264 | 27.4941 | 1025.479 | 0.0179 | 176.414 | 1.6161 | 95.4491 | 68.98 | 585.47 | 0.031 | -0.0006 | 482598235 | 27.4777 | 798.763 | 9.2232 | 35.525 | 0 | 0.036507 | 0.040756 | 0.047718
2015-04-17 15:04 | 42111.6278 | 9.316 | 9.2228 | 38.3094 | 806.893 | 799.422 | 35.5265 | 27.4942 | 1026.479 | 0.0182 | 176.503 | 1.6161 | 95.4512 | 0.93 | 585.7 | 0.031 | 0.0061 | 482598236 | 27.4779 | 799.423 | 9.2228 | 35.5253 | 0 | 0.038776 | 0.040756 | 0.047625
2015-04-17 15:04 | 42111.6278 | 9.3147 | 9.2215 | 38.3091 | 807.22 | 799.745 | 35.5272 | 27.495 | 1027.479 | 0.0211 | 176.261 | 1.6161 | 95.4483 | 0.91 | 583.77 | 0.031 | 0.0043 | 482598237 | 27.4788 | 799.745 | 9.2215 | 35.5261 | 0 | 0.038166 | 0.040756 | 0.047753
2015-04-17 15:04 | 42111.6278 | 9.309 | 9.2157 | 38.3039 | 807.658 | 800.179 | 35.5273 | 27.4961 | 1028.479 | 0.0195 | 175.975 | 1.6161 | 95.4498 | 0.88 | 581.35 | 0.031 | 0.0041 | 482598238 | 27.4798 | 800.179 | 9.2158 | 35.5262 | 0 | 0.038098 | 0.040756 | 0.047687
2015-04-17 15:04 | 42111.6278 | 9.2997 | 9.2064 | 38.2971 | 808.548 | 801.058 | 35.529 | 27.4989 | 1029.479 | 0.0211 | 176.089 | 1.6161 | 95.4523 | 15.69 | 581.57 | 0.03 | 0.0104 | 482598239 | 27.4826 | 801.058 | 9.2064 | 35.5278 | 0 | 0.040232 | 0.038373 | 0.047577
2015-04-17 15:04 | 42111.6278 | 9.2936 | 9.2002 | 38.2921 | 809.783 | 802.28 | 35.5294 | 27.5002 | 1030.479 | 0.0214 | 176.034 | 1.6161 | 95.4512 | 87.2 | 583.39 | 0.031 | 0.0103 | 482598240 | 27.4839 | 802.279 | 9.2002 | 35.5281 | 0 | 0.040198 | 0.040756 | 0.047625
2015-04-17 15:04 | 42111.6278 | 9.2762 | 9.1828 | 38.2787 | 811.077 | 803.56 | 35.5323 | 27.5054 | 1031.479 | 0.0213 | 175.953 | 1.6161 | 95.4512 | 98.69 | 585.15 | 0.03 | 0.0077 | 482598241 | 27.4888 | 803.559 | 9.1828 | 35.5308 | 0 | 0.039317 | 0.038373 | 0.047625
2015-04-17 15:04 | 42111.6278 | 9.2753 | 9.1817 | 38.2784 | 812.134 | 804.604 | 35.5323 | 27.5055 | 1032.479 | 0.0229 | 176.215 | 1.6154 | 95.4512 | 69.06 | 584.52 | 0.03 | -0.0006 | 482598242 | 27.4891 | 804.604 | 9.1817 | 35.531 | 0 | 0.036507 | 0.038373 | 0.047625
2015-04-17 15:04 | 42111.6279 | 9.2755 | 9.1819 | 38.2792 | 812.655 | 805.119 | 35.5324 | 27.5056 | 1033.479 | 0.0232 | 176.055 | 1.6151 | 95.4495 | 0.89 | 583.73 | 0.03 | 0.0009 | 482598243 | 27.4893 | 805.12 | 9.1819 | 35.5313 | 0 | 0.037015 | 0.038373 | 0.0477
2015-04-17 15:04 | 42111.6279 | 9.2802 | 9.1866 | 38.2833 | 812.323 | 804.792 | 35.532 | 27.5045 | 1034.479 | 0.0249 | 176.211 | 1.6149 | 95.4477 | 0.87 | 585.95 | 0.03 | 0.01 | 482598244 | 27.4884 | 804.792 | 9.1866 | 35.5311 | 0 | 0.040096 | 0.038373 | 0.047779
2015-04-17 15:04 | 42111.6279 | 9.2879 | 9.1942 | 38.2891 | 812.45 | 804.917 | 35.53 | 27.5017 | 1035.479 | 0.0238 | 176.223 | 1.6143 | 95.4512 | 0.86 | 588.86 | 0.03 | -0.0006 | 482598245 | 27.4858 | 804.917 | 9.1942 | 35.5294 | 0 | 0.036507 | 0.038373 | 0.047625
2015-04-17 15:04 | 42111.6279 | 9.2763 | 9.1826 | 38.2801 | 813.409 | 805.865 | 35.5319 | 27.5051 | 1036.479 | 0.0215 | 176.335 | 1.6142 | 95.4501 | 56.73 | 589.46 | 0.031 | -0.0006 | 482598246 | 27.4891 | 805.865 | 9.1825 | 35.5311 | 0 | 0.036507 | 0.040756 | 0.047674
2015-04-17 15:04 | 42111.6279 | 9.2742 | 9.1803 | 38.2793 | 814.777 | 807.218 | 35.5325 | 27.506 | 1037.479 | 0.0204 | 176.371 | 1.6139 | 95.4458 | 98.69 | 587.88 | 0.031 | 0.011 | 482598247 | 27.4899 | 807.218 | 9.1803 | 35.5318 | 0 | 0.040435 | 0.040756 | 0.047863
2015-04-17 15:04 | 42111.6279 | 9.2735 | 9.1795 | 38.2789 | 816.035 | 808.461 | 35.5321 | 27.5058 | 1038.479 | 0.0207 | 176.398 | 1.6139 | 95.4448 | 92.56 | 590.06 | 0.031 | 0.0055 | 482598248 | 27.4898 | 808.461 | 9.1794 | 35.5315 | 0 | 0.038572 | 0.040756 | 0.047907
2015-04-17 15:04 | 42111.6279 | 9.2707 | 9.1765 | 38.2773 | 817.074 | 809.489 | 35.5327 | 27.5067 | 1039.479 | 0.022 | 176.414 | 1.6138 | 95.4512 | 76.29 | 595.22 | 0.031 | 0.0039 | 482598249 | 27.4907 | 809.489 | 9.1765 | 35.5321 | 0 | 0.038031 | 0.040756 | 0.047625
2015-04-17 15:04 | 42111.6279 | 9.2708 | 9.1765 | 38.2772 | 817.961 | 810.366 | 35.5321 | 27.5062 | 1040.479 | 0.0218 | 176.41 | 1.6137 | 95.4523 | 0.89 | 598.92 | 0.03 | 0.0049 | 482598250 | 27.4903 | 810.366 | 9.1765 | 35.5315 | 0 | 0.038369 | 0.038373 | 0.047577
2015-04-17 15:04 | 42111.628 | 9.2643 | 9.17 | 38.2719 | 818.988 | 811.382 | 35.5326 | 27.5077 | 1041.479 | 0.0209 | 176.375 | 1.6137 | 95.4515 | 37.18 | 598.5 | 0.031 | 0.0088 | 482598251 | 27.4917 | 811.382 | 9.17 | 35.5319 | 0 | 0.03969 | 0.040756 | 0.047612
2015-04-17 15:04 | 42111.628 | 9.2631 | 9.1686 | 38.2714 | 820.087 | 812.469 | 35.5328 | 27.5081 | 1042.479 | 0.0188 | 176.371 | 1.6137 | 95.4509 | 92.61 | 595.97 | 0.03 | 0.0066 | 482598252 | 27.4921 | 812.468 | 9.1686 | 35.5322 | 0 | 0.038945 | 0.038373 | 0.047638
2015-04-17 15:04 | 42111.628 | 9.2617 | 9.1671 | 38.2703 | 821.003 | 813.374 | 35.5325 | 27.5081 | 1043.479 | 0.0194 | 176.468 | 1.6137 | 95.4523 | 21.45 | 595.74 | 0.031 | 0.0007 | 482598253 | 27.4922 | 813.374 | 9.1671 | 35.532 | 0 | 0.036947 | 0.040756 | 0.047577
2015-04-17 15:04 | 42111.628 | 9.2615 | 9.1669 | 38.2705 | 821.652 | 814.016 | 35.5326 | 27.5082 | 1044.479 | 0.0206 | 176.278 | 1.6137 | 95.4512 | 0.9 | 601.5 | 0.031 | -0.0006 | 482598254 | 27.4923 | 814.016 | 9.1668 | 35.5321 | 0 | 0.036507 | 0.040756 | 0.047625
2015-04-17 15:04 | 42111.628 | 9.2628 | 9.1682 | 38.2719 | 821.698 | 814.061 | 35.5325 | 27.508 | 1045.479 | 0.02 | 176.296 | 1.6137 | 95.4491 | 0.85 | 609.98 | 0.03 | 0.0014 | 482598255 | 27.4921 | 814.061 | 9.1681 | 35.5321 | 0 | 0.037184 | 0.038373 | 0.047718
2015-04-17 15:04 | 42111.628 | 9.2623 | 9.1676 | 38.2715 | 821.715 | 814.077 | 35.5326 | 27.5081 | 1046.479 | 0.0207 | 176.029 | 1.6136 | 95.4491 | 0.88 | 616.75 | 0.032 | 0.0023 | 482598256 | 27.4923 | 814.077 | 9.1676 | 35.5323 | 0 | 0.037489 | 0.04314 | 0.047718
2015-04-17 15:04 | 42111.628 | 9.2619 | 9.1672 | 38.2716 | 822.487 | 814.841 | 35.5327 | 27.5083 | 1047.479 | 0.0215 | 176.46 | 1.6137 | 95.4523 | 1.59 | 621.7 | 0.03 | 0.001 | 482598257 | 27.4924 | 814.841 | 9.1672 | 35.5324 | 0 | 0.037049 | 0.038373 | 0.047577
2015-04-17 15:04 | 42111.628 | 9.2617 | 9.1668 | 38.2722 | 823.881 | 816.22 | 35.5328 | 27.5084 | 1048.479 | 0.0216 | 176.374 | 1.6135 | 95.4523 | 95.11 | 623.52 | 0.03 | 0.0042 | 482598258 | 27.4926 | 816.22 | 9.1668 | 35.5325 | 0 | 0.038132 | 0.038373 | 0.047577
2015-04-17 15:04 | 42111.628 | 9.2614 | 9.1664 | 38.2725 | 825.325 | 817.648 | 35.5328 | 27.5084 | 1049.479 | 0.0193 | 175.77 | 1.6134 | 95.4491 | 92.69 | 622.28 | 0.03 | 0.0018 | 482598259 | 27.4926 | 817.648 | 9.1664 | 35.5325 | 0 | 0.037319 | 0.038373 | 0.047718
2015-04-17 15:04 | 42111.6281 | 9.2615 | 9.1663 | 38.2731 | 826.509 | 818.818 | 35.5327 | 27.5084 | 1050.479 | 0.0196 | 175.941 | 1.613 | 95.4512 | 21.58 | 619.71 | 0.031 | 0.0105 | 482598260 | 27.4926 | 818.818 | 9.1663 | 35.5325 | 0 | 0.040265 | 0.040756 | 0.047625
2015-04-17 15:04 | 42111.6281 | 9.2624 | 9.1671 | 38.2735 | 826.749 | 819.056 | 35.5322 | 27.5079 | 1051.479 | 0.0206 | 176.327 | 1.6125 | 95.448 | 0.9 | 622.29 | 0.031 | 0.0065 | 482598261 | 27.4921 | 819.055 | 9.1671 | 35.5321 | 0 | 0.038911 | 0.040756 | 0.047766
2015-04-17 15:04 | 42111.6281 | 9.2632 | 9.168 | 38.2742 | 826.313 | 818.624 | 35.5323 | 27.5078 | 1052.479 | 0.0232 | 176.511 | 1.6132 | 95.4501 | 0.89 | 631.73 | 0.03 | 0.0015 | 482598262 | 27.492 | 818.624 | 9.168 | 35.5322 | 0 | 0.037218 | 0.038373 | 0.047674
2015-04-17 15:04 | 42111.6281 | 9.2628 | 9.1675 | 38.2745 | 827.101 | 819.404 | 35.5326 | 27.5081 | 1053.479 | 0.0224 | 176.57 | 1.6125 | 95.4512 | 37.02 | 641.55 | 0.031 | 0.0136 | 482598263 | 27.4924 | 819.404 | 9.1675 | 35.5325 | 0 | 0.041315 | 0.040756 | 0.047625
2015-04-17 15:04 | 42111.6281 | 9.2592 | 9.1637 | 38.2714 | 828.67 | 820.954 | 35.5324 | 27.5086 | 1054.479 | 0.0191 | 176.501 | 1.6118 | 95.4491 | 92.65 | 647.3 | 0.031 | 0.0047 | 482598264 | 27.4927 | 820.954 | 9.1637 | 35.5322 | 0 | 0.038301 | 0.040756 | 0.047718
2015-04-17 15:04 | 42111.6281 | 9.2487 | 9.153 | 38.2617 | 830.289 | 822.555 | 35.5322 | 27.5102 | 1055.479 | 0.0159 | 176.438 | 1.6116 | 95.4512 | 86.22 | 649.26 | 0.03 | -0.0002 | 482598265 | 27.494 | 822.555 | 9.1531 | 35.5317 | 0 | 0.036642 | 0.038373 | 0.047625
2015-04-17 15:05 | 42111.6281 | 9.2056 | 9.1101 | 38.2198 | 831.723 | 823.973 | 35.5316 | 27.5167 | 1056.479 | 0.0204 | 177.223 | 1.6113 | 95.4512 | 98.7 | 650.49 | 0.031 | 0.0037 | 482598266 | 27.4999 | 823.973 | 9.1101 | 35.5301 | 0 | 0.037963 | 0.040756 | 0.047625
2015-04-17 15:05 | 42111.6281 | 9.1854 | 9.0898 | 38.2025 | 832.841 | 825.079 | 35.5336 | 27.5216 | 1057.479 | 0.0234 | 177.434 | 1.6113 | 95.4523 | 69.39 | 650.09 | 0.031 | 0.0041 | 482598267 | 27.5045 | 825.079 | 9.0899 | 35.5317 | 0 | 0.038098 | 0.040756 | 0.047577
2015-04-17 15:05 | 42111.6282 | 9.1846 | 9.089 | 38.2034 | 833.283 | 825.516 | 35.5349 | 27.5227 | 1058.479 | 0.0196 | 176.384 | 1.6113 | 95.4505 | 0.9 | 651.86 | 0.03 | 0.008 | 482598268 | 27.5058 | 825.516 | 9.089 | 35.5332 | 0 | 0.039419 | 0.038373 | 0.047656
2015-04-17 15:05 | 42111.6282 | 9.2056 | 9.1099 | 38.222 | 832.962 | 825.198 | 35.5327 | 27.5176 | 1059.479 | 0.0193 | 176.655 | 1.6113 | 95.4508 | 0.84 | 659.72 | 0.031 | 0.0024 | 482598269 | 27.5013 | 825.199 | 9.1099 | 35.5319 | 0 | 0.037523 | 0.040756 | 0.047643
2015-04-17 15:05 | 42111.6282 | 9.2224 | 9.1265 | 38.2397 | 833.147 | 825.382 | 35.5339 | 27.5158 | 1060.479 | 0.0234 | 176.894 | 1.6113 | 95.4502 | 0.88 | 673.14 | 0.03 | -0.0006 | 482598270 | 27.4998 | 825.381 | 9.1266 | 35.5335 | 0 | 0.036507 | 0.038373 | 0.047669
2015-04-17 15:05 | 42111.6282 | 9.1919 | 9.0963 | 38.2072 | 834.109 | 826.333 | 35.5306 | 27.5182 | 1061.479 | 0.0235 | 177.097 | 1.6127 | 95.4502 | 1.53 | 685.02 | 0.03 | -0.0006 | 482598271 | 27.5017 | 826.332 | 9.0962 | 35.5295 | 0 | 0.036507 | 0.038373 | 0.047669
2015-04-17 15:05 | 42111.6282 | 9.1633 | 9.0676 | 38.184 | 835.54 | 827.747 | 35.5348 | 27.5262 | 1062.479 | 0.0257 | 177.513 | 1.6122 | 95.4501 | 94.96 | 690.91 | 0.031 | 0.0005 | 482598272 | 27.5092 | 827.747 | 9.0676 | 35.5331 | 0 | 0.036879 | 0.040756 | 0.047674
2015-04-17 15:05 | 42111.6282 | 9.1563 | 9.0605 | 38.1781 | 837.015 | 829.205 | 35.5348 | 27.5274 | 1063.479 | 0.0237 | 178.101 | 1.6117 | 95.4523 | 92.39 | 690.69 | 0.031 | -0.0002 | 482598273 | 27.5104 | 829.205 | 9.0605 | 35.5331 | 0 | 0.036642 | 0.040756 | 0.047577
2015-04-17 15:05 | 42111.6282 | 9.1525 | 9.0565 | 38.1753 | 838.319 | 830.495 | 35.535 | 27.5282 | 1064.479 | 0.0203 | 177.518 | 1.6117 | 95.4501 | 76.01 | 687.11 | 0.03 | 0.0031 | 482598274 | 27.5113 | 830.495 | 9.0565 | 35.5335 | 0 | 0.03776 | 0.038373 | 0.047674
2015-04-17 15:05 | 42111.6282 | 9.1513 | 9.0552 | 38.1747 | 839.34 | 831.504 | 35.5349 | 27.5282 | 1065.479 | 0.0192 | 177.436 | 1.6115 | 95.4523 | 0.9 | 688.18 | 0.03 | 0.0096 | 482598275 | 27.5114 | 831.504 | 9.0552 | 35.5335 | 0 | 0.039961 | 0.038373 | 0.047577
2015-04-17 15:05 | 42111.6282 | 9.1504 | 9.0542 | 38.1744 | 839.777 | 831.936 | 35.535 | 27.5285 | 1066.479 | 0.0174 | 177.509 | 1.6119 | 95.4512 | 0.88 | 696.21 | 0.031 | 0.0104 | 482598276 | 27.5119 | 831.936 | 9.0542 | 35.5338 | 0 | 0.040232 | 0.040756 | 0.047625
2015-04-17 15:05 | 42111.6283 | 9.1528 | 9.0566 | 38.1765 | 839.797 | 831.956 | 35.5347 | 27.5279 | 1067.479 | 0.0189 | 177.51 | 1.613 | 95.4523 | 0.89 | 706.14 | 0.03 | 0.0079 | 482598277 | 27.5114 | 831.956 | 9.0566 | 35.5337 | 0 | 0.039385 | 0.038373 | 0.047577
2015-04-17 15:05 | 42111.6283 | 9.1513 | 9.0551 | 38.1754 | 840.462 | 832.613 | 35.5347 | 27.5281 | 1068.479 | 0.0192 | 177.532 | 1.6137 | 95.4523 | 0.84 | 712.54 | 0.03 | -0.0002 | 482598278 | 27.5117 | 832.613 | 9.0551 | 35.5338 | 0 | 0.036642 | 0.038373 | 0.047577
2015-04-17 15:05 | 42111.6283 | 9.1456 | 9.0492 | 38.1709 | 841.761 | 833.898 | 35.5351 | 27.5294 | 1069.479 | 0.0191 | 177.512 | 1.6137 | 95.4523 | 56.27 | 715.98 | 0.031 | 0.0018 | 482598279 | 27.5129 | 833.898 | 9.0492 | 35.5342 | 0 | 0.037319 | 0.040756 | 0.047577
2015-04-17 15:05 | 42111.6283 | 9.1365 | 9.04 | 38.1639 | 843.311 | 835.43 | 35.5362 | 27.5317 | 1070.479 | 0.0224 | 177.503 | 1.6138 | 95.4523 | 98.69 | 716.52 | 0.03 | -0.0006 | 482598280 | 27.5152 | 835.43 | 9.04 | 35.5351 | 0 | 0.036507 | 0.038373 | 0.047577
2015-04-17 15:05 | 42111.6283 | 9.1347 | 9.038 | 38.1629 | 844.775 | 836.877 | 35.5363 | 27.5321 | 1071.479 | 0.0233 | 177.589 | 1.6138 | 95.4523 | 92.27 | 718.4 | 0.03 | 0 | 482598281 | 27.5156 | 836.877 | 9.038 | 35.5353 | 0 | 0.03671 | 0.038373 | 0.047577
2015-04-17 15:05 | 42111.6283 | 9.1321 | 9.0353 | 38.1611 | 846.025 | 838.113 | 35.5363 | 27.5326 | 1072.479 | 0.0237 | 177.591 | 1.6138 | 95.4523 | 21.18 | 723.32 | 0.029 | -0.0006 | 482598282 | 27.5161 | 838.113 | 9.0354 | 35.5354 | 0 | 0.036507 | 0.03599 | 0.047577
2015-04-17 15:05 | 42111.6283 | 9.131 | 9.0341 | 38.1603 | 846.757 | 838.837 | 35.5361 | 27.5327 | 1073.479 | 0.0207 | 177.634 | 1.6138 | 95.4523 | 0.87 | 729.75 | 0.03 | -0.0006 | 482598283 | 27.5162 | 838.837 | 9.0341 | 35.5353 | 0 | 0.036507 | 0.038373 | 0.047577
2015-04-17 15:05 | 42111.6283 | 9.1346 | 9.0378 | 38.1638 | 846.486 | 838.569 | 35.5361 | 27.532 | 1074.479 | 0.0241 | 177.676 | 1.6138 | 95.4523 | 0.89 | 734.84 | 0.031 | -0.0006 | 482598284 | 27.5157 | 838.569 | 9.0378 | 35.5354 | 0 | 0.036507 | 0.040756 | 0.047577
2015-04-17 15:05 | 42111.6283 | 9.1378 | 9.0409 | 38.1666 | 846.637 | 838.719 | 35.5356 | 27.5312 | 1075.479 | 0.0249 | 177.697 | 1.6138 | 95.4523 | 0.84 | 739.34 | 0.03 | 0.0074 | 482598285 | 27.515 | 838.719 | 9.0409 | 35.5352 | 0 | 0.039216 | 0.038373 | 0.047577
2015-04-17 15:05 | 42111.6284 | 9.1311 | 9.0341 | 38.1608 | 847.693 | 839.762 | 35.5359 | 27.5324 | 1076.479 | 0.0257 | 177.71 | 1.6139 | 95.4523 | 14.59 | 744.12 | 0.031 | 0.011 | 482598286 | 27.5162 | 839.762 | 9.0341 | 35.5353 | 0 | 0.040435 | 0.040756 | 0.047577
2015-04-17 15:05 | 42111.6284 | 9.1269 | 9.0298 | 38.158 | 849.217 | 841.27 | 35.5364 | 27.5336 | 1077.479 | 0.0241 | 177.729 | 1.6138 | 95.4523 | 84.6 | 748.54 | 0.03 | 0.0111 | 482598287 | 27.5173 | 841.269 | 9.0298 | 35.5358 | 0 | 0.040469 | 0.038373 | 0.047577
2015-04-17 15:05 | 42111.6284 | 9.1261 | 9.0288 | 38.158 | 850.677 | 842.713 | 35.5364 | 27.5337 | 1078.479 | 0.0243 | 177.757 | 1.6138 | 95.4523 | 98.7 | 751.78 | 0.03 | 0.0107 | 482598288 | 27.5174 | 842.713 | 9.0288 | 35.5359 | 0 | 0.040333 | 0.038373 | 0.047577
2015-04-17 15:05 | 42111.6284 | 9.1253 | 9.0278 | 38.1578 | 851.916 | 843.937 | 35.5364 | 27.5339 | 1079.479 | 0.0208 | 177.793 | 1.6138 | 95.4501 | 69.68 | 752.5 | 0.031 | 0.0069 | 482598289 | 27.5177 | 843.937 | 9.0278 | 35.536 | 0 | 0.039046 | 0.040756 | 0.047674
2015-04-17 15:05 | 42111.6284 | 9.1249 | 9.0273 | 38.1577 | 852.74 | 844.751 | 35.5363 | 27.5339 | 1080.479 | 0.0149 | 177.781 | 1.6138 | 95.4445 | 0.87 | 751.12 | 0.03 | 0.001 | 482598290 | 27.5176 | 844.751 | 9.0274 | 35.5358 | 0 | 0.037049 | 0.038373 | 0.04792
2015-04-17 15:05 | 42111.6284 | 9.1248 | 9.0271 | 38.1578 | 853.225 | 845.231 | 35.5363 | 27.5339 | 1081.479 | 0.0148 | 177.817 | 1.6138 | 95.4515 | 0.87 | 752.63 | 0.03 | 0.0009 | 482598291 | 27.5177 | 845.231 | 9.0272 | 35.5359 | 0 | 0.037015 | 0.038373 | 0.047612
2015-04-17 15:05 | 42111.6284 | 9.1242 | 9.0265 | 38.1578 | 853.977 | 845.975 | 35.5364 | 27.5341 | 1082.479 | 0.013 | 177.895 | 1.6138 | 95.4523 | 0.86 | 757.63 | 0.03 | -0.0006 | 482598292 | 27.5179 | 845.975 | 9.0266 | 35.5361 | 0 | 0.036507 | 0.038373 | 0.047577
2015-04-17 15:05 | 42111.6284 | 9.1238 | 9.026 | 38.1581 | 855.106 | 847.091 | 35.5366 | 27.5343 | 1083.479 | 0.0163 | 177.67 | 1.6138 | 95.4523 | 56.11 | 762.09 | 0.03 | 0.0022 | 482598293 | 27.5182 | 847.091 | 9.026 | 35.5363 | 0 | 0.037455 | 0.038373 | 0.047577
2015-04-17 15:05 | 42111.6285 | 9.1229 | 9.0249 | 38.1579 | 856.494 | 848.463 | 35.5367 | 27.5346 | 1084.479 | 0.0198 | 177.443 | 1.6138 | 95.4512 | 98.69 | 764.41 | 0.03 | 0.0109 | 482598294 | 27.5184 | 848.463 | 9.0249 | 35.5364 | 0 | 0.040401 | 0.038373 | 0.047625
2015-04-17 15:05 | 42111.6285 | 9.1232 | 9.025 | 38.1589 | 857.897 | 849.85 | 35.5368 | 27.5347 | 1085.479 | 0.0195 | 177.516 | 1.6137 | 95.4523 | 91.76 | 766.87 | 0.03 | 0.0003 | 482598295 | 27.5185 | 849.85 | 9.025 | 35.5366 | 0 | 0.036812 | 0.038373 | 0.047577
2015-04-17 15:05 | 42111.6285 | 9.126 | 9.0277 | 38.162 | 859.09 | 851.029 | 35.5366 | 27.5341 | 1086.479 | 0.0211 | 177.392 | 1.6138 | 95.4523 | 74.95 | 768.8 | 0.03 | 0.01 | 482598296 | 27.5179 | 851.03 | 9.0277 | 35.5364 | 0 | 0.040096 | 0.038373 | 0.047577
2015-04-17 15:05 | 42111.6285 | 9.1283 | 9.0299 | 38.1641 | 859.86 | 851.791 | 35.5359 | 27.5332 | 1087.479 | 0.0188 | 177.32 | 1.6138 | 95.4523 | 0.88 | 772.45 | 0.031 | -0.0005 | 482598297 | 27.5171 | 851.791 | 9.0299 | 35.5359 | 0 | 0.036541 | 0.040756 | 0.047577
2015-04-17 15:05 | 42111.6285 | 9.127 | 9.0287 | 38.1629 | 859.532 | 851.467 | 35.5361 | 27.5335 | 1088.479 | 0.0206 | 177.267 | 1.6134 | 95.4523 | 0.86 | 777.22 | 0.031 | 0.0091 | 482598298 | 27.5175 | 851.467 | 9.0286 | 35.5361 | 0 | 0.039791 | 0.040756 | 0.047577
2015-04-17 15:05 | 42111.6285 | 9.1254 | 9.027 | 38.1614 | 859.463 | 851.399 | 35.5363 | 27.534 | 1089.479 | 0.0215 | 177.409 | 1.6132 | 95.4512 | 0.82 | 781.92 | 0.031 | 0.0111 | 482598299 | 27.5178 | 851.398 | 9.027 | 35.5362 | 0 | 0.040469 | 0.040756 | 0.047625
2015-04-17 15:05 | 42111.6285 | 9.1263 | 9.0278 | 38.163 | 860.384 | 852.309 | 35.5366 | 27.5341 | 1090.479 | 0.0214 | 177.667 | 1.6128 | 95.4523 | 0.83 | 784.29 | 0.031 | 0.0022 | 482598300 | 27.518 | 852.309 | 9.0278 | 35.5366 | 0 | 0.037455 | 0.040756 | 0.047577
2015-04-17 15:05 | 42111.6285 | 9.1249 | 9.0262 | 38.1625 | 861.916 | 853.823 | 35.5368 | 27.5345 | 1091.479 | 0.0202 | 177.786 | 1.6124 | 95.4523 | 68.3 | 784.61 | 0.03 | 0.0077 | 482598301 | 27.5183 | 853.823 | 9.0262 | 35.5367 | 0 | 0.039317 | 0.038373 | 0.047577
2015-04-17 15:05 | 42111.6285 | 9.1246 | 9.0258 | 38.1627 | 863.388 | 855.279 | 35.5367 | 27.5344 | 1092.479 | 0.0228 | 177.835 | 1.6119 | 95.4523 | 83.53 | 783.25 | 0.03 | 0.0093 | 482598302 | 27.5183 | 855.278 | 9.0258 | 35.5366 | 0 | 0.039859 | 0.038373 | 0.047577
2015-04-17 15:05 | 42111.6286 | 9.1259 | 9.0269 | 38.1644 | 864.65 | 856.526 | 35.5366 | 27.5342 | 1093.479 | 0.0279 | 177.869 | 1.6115 | 95.4523 | 98.67 | 780.76 | 0.031 | 0.0093 | 482598303 | 27.518 | 856.526 | 9.0269 | 35.5365 | 0 | 0.039859 | 0.040756 | 0.047577
2015-04-17 15:05 | 42111.6286 | 9.1228 | 9.0237 | 38.1607 | 865.604 | 857.469 | 35.5354 | 27.5338 | 1094.479 | 0.028 | 177.901 | 1.6114 | 95.4523 | 11.26 | 777.91 | 0.032 | 0.009 | 482598304 | 27.5175 | 857.469 | 9.0237 | 35.5353 | 0 | 0.039757 | 0.04314 | 0.047577
2015-04-17 15:05 | 42111.6286 | 9.1033 | 9.0043 | 38.1437 | 866.453 | 858.308 | 35.5371 | 27.5382 | 1095.479 | 0.0263 | 177.954 | 1.6114 | 95.4523 | 0.83 | 777.81 | 0.031 | 0.0093 | 482598305 | 27.5217 | 858.309 | 9.0043 | 35.5365 | 0 | 0.039859 | 0.040756 | 0.047577
2015-04-17 15:05 | 42111.6286 | 9.0881 | 8.989 | 38.1299 | 867.491 | 859.335 | 35.5377 | 27.5412 | 1096.479 | 0.0258 | 178.001 | 1.6114 | 95.4523 | 1.36 | 777.38 | 0.03 | 0.0039 | 482598306 | 27.5244 | 859.335 | 8.989 | 35.5367 | 0 | 0.038031 | 0.038373 | 0.047577
2015-04-17 15:05 | 42111.6286 | 9.0827 | 8.9835 | 38.1261 | 868.661 | 860.491 | 35.5385 | 27.5427 | 1097.479 | 0.0233 | 178.054 | 1.6114 | 95.4523 | 94.61 | 775.91 | 0.03 | -0.0006 | 482598307 | 27.5258 | 860.491 | 8.9835 | 35.5375 | 0 | 0.036507 | 0.038373 | 0.047577
2015-04-17 15:05 | 42111.6286 | 9.0809 | 8.9816 | 38.125 | 869.809 | 861.626 | 35.5386 | 27.5431 | 1098.479 | 0.022 | 178.097 | 1.6114 | 95.4523 | 69.94 | 775.41 | 0.031 | -0.0006 | 482598308 | 27.5262 | 861.626 | 8.9816 | 35.5376 | 0 | 0.036507 | 0.040756 | 0.047577
2015-04-17 15:05 | 42111.6286 | 9.0787 | 8.9792 | 38.1231 | 870.79 | 862.595 | 35.5384 | 27.5433 | 1099.479 | 0.0225 | 178.144 | 1.6114 | 95.4512 | 0.82 | 776.15 | 0.031 | -0.0006 | 482598309 | 27.5265 | 862.595 | 8.9793 | 35.5375 | 0 | 0.036507 | 0.040756 | 0.047625
2015-04-17 15:05 | 42111.6286 | 9.0707 | 8.9713 | 38.1157 | 871.621 | 863.417 | 35.5382 | 27.5445 | 1100.479 | 0.0228 | 178.129 | 1.6114 | 95.4523 | 0.8 | 777.59 | 0.031 | -0.0003 | 482598310 | 27.5276 | 863.417 | 8.9712 | 35.5373 | 0 | 0.036608 | 0.040756 | 0.047577
2015-04-17 15:05 | 42111.6287 | 9.0643 | 8.9648 | 38.1114 | 872.547 | 864.332 | 35.5397 | 27.5467 | 1101.479 | 0.0236 | 178.226 | 1.6114 | 95.4523 | 0.82 | 778.79 | 0.03 | 0.0009 | 482598311 | 27.5298 | 864.333 | 8.9648 | 35.5387 | 0 | 0.037015 | 0.038373 | 0.047577
2015-04-17 15:05 | 42111.6287 | 9.057 | 8.9574 | 38.1043 | 873.501 | 865.275 | 35.5392 | 27.5475 | 1102.479 | 0.0238 | 178.656 | 1.6114 | 95.4523 | 0.8 | 780.41 | 0.03 | 0.0076 | 482598312 | 27.5305 | 865.275 | 8.9574 | 35.5382 | 0 | 0.039283 | 0.038373 | 0.047577
2015-04-17 15:05 | 42111.6287 | 9.0503 | 8.9506 | 38.0999 | 874.232 | 865.998 | 35.541 | 27.55 | 1103.479 | 0.0206 | 179.159 | 1.6115 | 95.4523 | 0.8 | 780.91 | 0.03 | -0.0006 | 482598313 | 27.533 | 865.998 | 8.9506 | 35.5399 | 0 | 0.036507 | 0.038373 | 0.047577
2015-04-17 15:05 | 42111.6287 | 9.0532 | 8.9535 | 38.1028 | 874.443 | 866.207 | 35.5408 | 27.5494 | 1104.479 | 0.0207 | 178.963 | 1.6116 | 95.4523 | 0.81 | 780.81 | 0.031 | -0.0006 | 482598314 | 27.5325 | 866.207 | 8.9535 | 35.5399 | 0 | 0.036507 | 0.040756 | 0.047577
2015-04-17 15:05 | 42111.6287 | 9.0518 | 8.9521 | 38.1009 | 874.673 | 866.434 | 35.5399 | 27.549 | 1105.479 | 0.0189 | 178.853 | 1.6115 | 95.4469 | 0.8 | 780.16 | 0.03 | -0.0006 | 482598315 | 27.5322 | 866.434 | 8.9521 | 35.5392 | 0 | 0.036507 | 0.038373 | 0.047814
2015-04-17 15:05 | 42111.6287 | 9.0421 | 8.9423 | 38.0936 | 875.668 | 867.418 | 35.5417 | 27.5519 | 1106.479 | 0.0191 | 178.826 | 1.6117 | 95.4523 | 1.31 | 778.66 | 0.03 | -0.0003 | 482598316 | 27.535 | 867.417 | 8.9423 | 35.5408 | 0 | 0.036608 | 0.038373 | 0.047577
2015-04-17 15:05 | 42111.6287 | 9.0381 | 8.9381 | 38.0906 | 877.165 | 868.897 | 35.5419 | 27.5528 | 1107.479 | 0.0161 | 178.914 | 1.6125 | 95.4523 | 46.33 | 776.14 | 0.03 | 0.008 | 482598317 | 27.5358 | 868.897 | 8.9381 | 35.541 | 0 | 0.039419 | 0.038373 | 0.047577
2015-04-17 15:05 | 42111.6287 | 9.034 | 8.9339 | 38.0881 | 878.585 | 870.301 | 35.5427 | 27.554 | 1108.479 | 0.0156 | 178.853 | 1.6131 | 95.4491 | 67.96 | 773.18 | 0.03 | 0.0011 | 482598318 | 27.5371 | 870.301 | 8.9339 | 35.5417 | 0 | 0.037082 | 0.038373 | 0.047718
2015-04-17 15:05 | 42111.6287 | 9.0327 | 8.9325 | 38.0878 | 879.694 | 871.398 | 35.543 | 27.5545 | 1109.479 | 0.0159 | 178.887 | 1.6135 | 95.4523 | 19.99 | 771.29 | 0.03 | -0.0006 | 482598319 | 27.5376 | 871.398 | 8.9325 | 35.5421 | 0 | 0.036507 | 0.038373 | 0.047577
2015-04-17 15:05 | 42111.6288 | 9.0319 | 8.9316 | 38.0874 | 880.22 | 871.918 | 35.5432 | 27.5548 | 1110.479 | 0.0193 | 178.914 | 1.6137 | 95.4523 | 0.8 | 769.55 | 0.03 | -0.0006 | 482598320 | 27.5379 | 871.918 | 8.9316 | 35.5424 | 0 | 0.036507 | 0.038373 | 0.047577
2015-04-17 15:05 | 42111.6288 | 9.0309 | 8.9306 | 38.0872 | 880.904 | 872.593 | 35.5434 | 27.5552 | 1111.479 | 0.0204 | 179.035 | 1.6138 | 95.4523 | 0.8 | 768.76 | 0.03 | -0.0006 | 482598321 | 27.5384 | 872.593 | 8.9306 | 35.5428 | 0 | 0.036507 | 0.038373 | 0.047577
2015-04-17 15:05 | 42111.6288 | 9.0279 | 8.9274 | 38.0855 | 882.117 | 873.793 | 35.5442 | 27.5563 | 1112.479 | 0.0223 | 179.479 | 1.6139 | 95.4523 | 36.1 | 768.8 | 0.031 | 0.0049 | 482598322 | 27.5395 | 873.792 | 8.9274 | 35.5435 | 0 | 0.038369 | 0.040756 | 0.047577
2015-04-17 15:05 | 42111.6288 | 9.0246 | 8.924 | 38.0827 | 883.481 | 875.14 | 35.5439 | 27.5566 | 1113.479 | 0.0197 | 179.839 | 1.614 | 95.4523 | 90.96 | 769.62 | 0.03 | 0.004 | 482598323 | 27.5398 | 875.14 | 8.924 | 35.5432 | 0 | 0.038064 | 0.038373 | 0.047577
2015-04-17 15:05 | 42111.6288 | 9.0165 | 8.9158 | 38.0755 | 884.653 | 876.3 | 35.5439 | 27.5579 | 1114.479 | 0.0206 | 179.412 | 1.614 | 95.4523 | 19.7 | 770.18 | 0.03 | 0.0047 | 482598324 | 27.541 | 876.3 | 8.9158 | 35.5432 | 0 | 0.038301 | 0.038373 | 0.047577
2015-04-17 15:05 | 42111.6288 | 9.0147 | 8.9139 | 38.0747 | 885.504 | 877.14 | 35.5445 | 27.5587 | 1115.479 | 0.0213 | 179.719 | 1.614 | 95.4523 | 0.8 | 770.73 | 0.031 | 0.0108 | 482598325 | 27.5418 | 877.14 | 8.9139 | 35.5438 | 0 | 0.040367 | 0.040756 | 0.047577
2015-04-17 15:06 | 42111.6288 | 9.015 | 8.9142 | 38.0754 | 885.776 | 877.409 | 35.5447 | 27.5588 | 1116.479 | 0.0192 | 179.792 | 1.6143 | 95.4523 | 0.8 | 771.22 | 0.03 | 0.0089 | 482598326 | 27.542 | 877.409 | 8.9142 | 35.5441 | 0 | 0.039724 | 0.038373 | 0.047577
2015-04-17 15:06 | 42111.6288 | 9.0129 | 8.9121 | 38.0737 | 886.039 | 877.67 | 35.5449 | 27.5593 | 1117.479 | 0.0141 | 179.505 | 1.615 | 95.4523 | 0.81 | 772.18 | 0.031 | 0.0084 | 482598327 | 27.5425 | 877.67 | 8.9121 | 35.5443 | 0 | 0.039554 | 0.040756 | 0.047577
2015-04-17 15:06 | 42111.6288 | 9.0071 | 8.9061 | 38.0703 | 886.949 | 878.569 | 35.5468 | 27.5617 | 1118.479 | 0.0153 | 179.607 | 1.6156 | 95.4523 | 0.8 | 772.61 | 0.03 | 0.0072 | 482598328 | 27.5448 | 878.569 | 8.9062 | 35.5461 | 0 | 0.039148 | 0.038373 | 0.047577
2015-04-17 15:06 | 42111.6289 | 9.0068 | 8.9057 | 38.071 | 888.244 | 879.849 | 35.5471 | 27.562 | 1119.479 | 0.014 | 179.543 | 1.6157 | 95.4523 | 55.64 | 772.07 | 0.031 | -0.0003 | 482598329 | 27.5452 | 879.849 | 8.9057 | 35.5465 | 0 | 0.036608 | 0.040756 | 0.047577
2015-04-17 15:06 | 42111.6289 | 9.0034 | 8.9022 | 38.068 | 889.584 | 881.174 | 35.5467 | 27.5623 | 1120.479 | 0.0201 | 179.524 | 1.6163 | 95.4523 | 98.68 | 770.89 | 0.031 | -0.0006 | 482598330 | 27.5455 | 881.174 | 8.9022 | 35.5461 | 0 | 0.036507 | 0.040756 | 0.047577
2015-04-17 15:06 | 42111.6289 | 9.0016 | 8.9002 | 38.0667 | 890.768 | 882.343 | 35.5466 | 27.5625 | 1121.479 | 0.02 | 179.584 | 1.6164 | 95.4523 | 11.53 | 769.87 | 0.031 | 0.0009 | 482598331 | 27.5457 | 882.344 | 8.9002 | 35.546 | 0 | 0.037015 | 0.040756 | 0.047577
2015-04-17 15:06 | 42111.6289 | 9.0001 | 8.8986 | 38.0654 | 891.805 | 883.369 | 35.5462 | 27.5625 | 1122.479 | 0.0221 | 179.785 | 1.6163 | 95.4523 | 0.8 | 768.11 | 0.031 | 0.0012 | 482598332 | 27.5457 | 883.369 | 8.8986 | 35.5457 | 0 | 0.037116 | 0.040756 | 0.047577
2015-04-17 15:06 | 42111.6289 | 8.9984 | 8.8968 | 38.064 | 892.546 | 884.101 | 35.5461 | 27.5627 | 1123.479 | 0.0254 | 179.828 | 1.6164 | 95.4523 | 0.8 | 767.46 | 0.03 | -0.0006 | 482598333 | 27.5459 | 884.101 | 8.8968 | 35.5456 | 0 | 0.036507 | 0.038373 | 0.047577
2015-04-17 15:06 | 42111.6289 | 9.0011 | 8.8996 | 38.0669 | 892.254 | 883.812 | 35.5464 | 27.5625 | 1124.479 | 0.0222 | 179.841 | 1.6165 | 95.4523 | 0.8 | 767.57 | 0.03 | 0.0076 | 482598334 | 27.5458 | 883.812 | 8.8996 | 35.546 | 0 | 0.039283 | 0.038373 | 0.047577
2015-04-17 15:06 | 42111.6289 | 9.0043 | 8.9028 | 38.0699 | 892.178 | 883.737 | 35.5462 | 27.5618 | 1125.479 | 0.0205 | 179.97 | 1.6165 | 95.4523 | 0.79 | 767.46 | 0.03 | 0.0018 | 482598335 | 27.5452 | 883.737 | 8.9028 | 35.546 | 0 | 0.037319 | 0.038373 | 0.047577
2015-04-17 15:06 | 42111.6289 | 8.9973 | 8.8957 | 38.0628 | 893.415 | 884.96 | 35.5454 | 27.5623 | 1126.479 | 0.0214 | 179.991 | 1.6165 | 95.4523 | 1.25 | 765.64 | 0.03 | 0.0071 | 482598336 | 27.5456 | 884.96 | 8.8957 | 35.545 | 0 | 0.039114 | 0.038373 | 0.047577
2015-04-17 15:06 | 42111.629 | 8.9863 | 8.8846 | 38.0525 | 895.186 | 886.71 | 35.545 | 27.5638 | 1127.479 | 0.0186 | 180.058 | 1.6167 | 95.4523 | 94.29 | 763.66 | 0.031 | 0.01 | 482598337 | 27.5468 | 886.71 | 8.8846 | 35.5443 | 0 | 0.040096 | 0.040756 | 0.047577
2015-04-17 15:06 | 42111.629 | 8.9649 | 8.8631 | 38.0293 | 896.869 | 888.374 | 35.5417 | 27.5647 | 1128.479 | 0.0191 | 180.116 | 1.6165 | 95.4523 | 90.66 | 761.57 | 0.03 | 0.0039 | 482598338 | 27.5474 | 888.374 | 8.8631 | 35.5406 | 0 | 0.038031 | 0.038373 | 0.047577
2015-04-17 15:06 | 42111.629 | 8.9435 | 8.8417 | 38.0099 | 898.324 | 889.812 | 35.5424 | 27.5687 | 1129.479 | 0.0182 | 180.16 | 1.6165 | 95.4523 | 81.91 | 760.62 | 0.031 | -0.0006 | 482598339 | 27.551 | 889.812 | 8.8417 | 35.5408 | 0 | 0.036507 | 0.040756 | 0.047577
2015-04-17 15:06 | 42111.629 | 8.9377 | 8.8358 | 38.0049 | 899.285 | 890.762 | 35.5424 | 27.5696 | 1130.479 | 0.0183 | 180.326 | 1.6165 | 95.448 | 50.85 | 761.34 | 0.03 | -0.0006 | 482598340 | 27.552 | 890.762 | 8.8358 | 35.5409 | 0 | 0.036507 | 0.038373 | 0.047766
2015-04-17 15:06 | 42111.629 | 8.9359 | 8.8339 | 38.003 | 899.562 | 891.036 | 35.5421 | 27.5697 | 1131.479 | 0.0188 | 180.646 | 1.6165 | 95.4523 | 0.8 | 762.47 | 0.03 | -0.0006 | 482598341 | 27.5522 | 891.036 | 8.834 | 35.5407 | 0 | 0.036507 | 0.038373 | 0.047577
2015-04-17 15:06 | 42111.629 | 8.9232 | 8.8213 | 37.9914 | 900.139 | 891.606 | 35.5424 | 27.5719 | 1132.479 | 0.0192 | 180.999 | 1.6165 | 95.4523 | 0.79 | 762.87 | 0.03 | -0.0006 | 482598342 | 27.5544 | 891.606 | 8.8213 | 35.5409 | 0 | 0.036507 | 0.038373 | 0.047577
2015-04-17 15:06 | 42111.629 | 8.9154 | 8.8134 | 37.9852 | 901.199 | 892.654 | 35.5432 | 27.5739 | 1133.479 | 0.0177 | 181.397 | 1.6165 | 95.4523 | 0.79 | 763.3 | 0.03 | -0.0006 | 482598343 | 27.5562 | 892.653 | 8.8133 | 35.5417 | 0 | 0.036507 | 0.038373 | 0.047577
2015-04-17 15:06 | 42111.629 | 8.9117 | 8.8096 | 37.9821 | 902.448 | 893.888 | 35.543 | 27.5743 | 1134.479 | 0.0191 | 180.916 | 1.6165 | 95.4523 | 55.46 | 763.53 | 0.031 | 0.0014 | 482598344 | 27.5567 | 893.888 | 8.8096 | 35.5416 | 0 | 0.037184 | 0.040756 | 0.047577
2015-04-17 15:06 | 42111.629 | 8.9091 | 8.8069 | 37.9804 | 903.709 | 895.134 | 35.5431 | 27.5748 | 1135.479 | 0.0175 | 180.749 | 1.6168 | 95.4523 | 50.93 | 763.66 | 0.031 | 0.0087 | 482598345 | 27.5573 | 895.134 | 8.8069 | 35.5418 | 0 | 0.039656 | 0.040756 | 0.047577
2015-04-17 15:06 | 42111.6291 | 8.9093 | 8.8069 | 37.9812 | 904.729 | 896.143 | 35.5432 | 27.5748 | 1136.479 | 0.0192 | 180.813 | 1.6171 | 95.4523 | 0.79 | 763.07 | 0.031 | 0.0076 | 482598346 | 27.5575 | 896.143 | 8.8069 | 35.542 | 0 | 0.039283 | 0.040756 | 0.047577
2015-04-17 15:06 | 42111.6291 | 8.9086 | 8.8062 | 37.9809 | 905.45 | 896.855 | 35.543 | 27.5748 | 1137.479 | 0.0209 | 180.964 | 1.6183 | 95.4523 | 0.79 | 761.57 | 0.031 | -0.0006 | 482598347 | 27.5576 | 896.855 | 8.8061 | 35.542 | 0 | 0.036507 | 0.040756 | 0.047577
2015-04-17 15:06 | 42111.6291 | 8.9075 | 8.8051 | 37.9801 | 905.772 | 897.173 | 35.5429 | 27.5749 | 1138.479 | 0.0196 | 180.991 | 1.619 | 95.4523 | 0.79 | 761.62 | 0.031 | -0.0006 | 482598348 | 27.5578 | 897.173 | 8.805 | 35.5421 | 0 | 0.036507 | 0.040756 | 0.047577
2015-04-17 15:06 | 42111.6291 | 8.9072 | 8.8046 | 37.9801 | 906.248 | 897.644 | 35.5431 | 27.5751 | 1139.479 | 0.0218 | 181.046 | 1.619 | 95.4523 | 0.79 | 762.41 | 0.03 | -0.0006 | 482598349 | 27.558 | 897.644 | 8.8046 | 35.5423 | 0 | 0.036507 | 0.038373 | 0.047577
2015-04-17 15:06 | 42111.6291 | 8.9072 | 8.8045 | 37.981 | 907.272 | 898.656 | 35.5434 | 27.5754 | 1140.479 | 0.0204 | 181.58 | 1.619 | 95.4523 | 1.22 | 761.48 | 0.031 | 0.0084 | 482598350 | 27.5583 | 898.656 | 8.8045 | 35.5427 | 0 | 0.039554 | 0.040756 | 0.047577
2015-04-17 15:06 | 42111.6291 | 8.9061 | 8.8033 | 37.9802 | 908.669 | 900.037 | 35.5429 | 27.5752 | 1141.479 | 0.02 | 181.991 | 1.6192 | 95.4523 | 94.14 | 761.26 | 0.031 | 0.0092 | 482598351 | 27.5582 | 900.037 | 8.8033 | 35.5423 | 0 | 0.039825 | 0.040756 | 0.047577
2015-04-17 15:06 | 42111.6291 | 8.8939 | 8.791 | 37.9685 | 910.157 | 901.507 | 35.5424 | 27.5768 | 1142.479 | 0.0167 | 181.706 | 1.6192 | 95.4523 | 90.34 | 761.16 | 0.031 | 0.001 | 482598352 | 27.5596 | 901.507 | 8.791 | 35.5415 | 0 | 0.037049 | 0.040756 | 0.047577
2015-04-17 15:06 | 42111.6291 | 8.8882 | 8.7852 | 37.9637 | 911.406 | 902.742 | 35.5424 | 27.5777 | 1143.479 | 0.0159 | 181.624 | 1.6193 | 95.4523 | 72.57 | 760.69 | 0.03 | 0.0063 | 482598353 | 27.5605 | 902.742 | 8.7852 | 35.5415 | 0 | 0.038843 | 0.038373 | 0.047577
2015-04-17 15:06 | 42111.6292 | 8.886 | 8.7829 | 37.962 | 912.053 | 903.381 | 35.5426 | 27.5782 | 1144.479 | 0.0157 | 181.601 | 1.6195 | 95.4523 | 0.82 | 761.92 | 0.03 | 0.0044 | 482598354 | 27.561 | 903.381 | 8.7829 | 35.5418 | 0 | 0.0382 | 0.038373 | 0.047577
2015-04-17 15:06 | 42111.6292 | 8.895 | 8.7919 | 37.9711 | 911.677 | 903.009 | 35.543 | 27.5771 | 1145.479 | 0.0186 | 181.706 | 1.6206 | 95.4523 | 0.79 | 764.21 | 0.031 | 0.0062 | 482598355 | 27.5601 | 903.009 | 8.7919 | 35.5424 | 0 | 0.038809 | 0.040756 | 0.047577
2015-04-17 15:06 | 42111.6292 | 8.8984 | 8.7952 | 37.9739 | 911.987 | 903.316 | 35.5423 | 27.576 | 1146.479 | 0.023 | 181.989 | 1.6214 | 95.4523 | 0.79 | 765.34 | 0.031 | 0.0035 | 482598356 | 27.5592 | 903.316 | 8.7952 | 35.5419 | 0 | 0.037895 | 0.040756 | 0.047577
2015-04-17 15:06 | 42111.6292 | 8.8752 | 8.772 | 37.9495 | 913.234 | 904.549 | 35.5397 | 27.5777 | 1147.479 | 0.0225 | 181.922 | 1.6215 | 95.4523 | 13.02 | 765.63 | 0.031 | 0.0039 | 482598357 | 27.5604 | 904.548 | 8.772 | 35.5388 | 0 | 0.038031 | 0.040756 | 0.047577
2015-04-17 15:06 | 42111.6292 | 8.8361 | 8.733 | 37.9094 | 914.753 | 906.049 | 35.5369 | 27.5817 | 1148.479 | 0.0216 | 181.968 | 1.6215 | 95.4523 | 81.16 | 765.21 | 0.03 | 0.0088 | 482598358 | 27.5638 | 906.049 | 8.733 | 35.5351 | 0 | 0.03969 | 0.038373 | 0.047577
2015-04-17 15:06 | 42111.6292 | 8.8219 | 8.7187 | 37.8951 | 916.124 | 907.405 | 35.5356 | 27.583 | 1149.479 | 0.019 | 182.014 | 1.6213 | 95.4523 | 98.7 | 765.26 | 0.03 | 0.0051 | 482598359 | 27.5649 | 907.405 | 8.7187 | 35.5336 | 0 | 0.038437 | 0.038373 | 0.047577
2015-04-17 15:06 | 42111.6292 | 8.8048 | 8.7017 | 37.8786 | 917.28 | 908.548 | 35.5349 | 27.5851 | 1150.479 | 0.0181 | 182.494 | 1.6214 | 95.4523 | 70.65 | 764.93 | 0.03 | -0.0006 | 482598360 | 27.567 | 908.547 | 8.7016 | 35.5327 | 0 | 0.036507 | 0.038373 | 0.047577
2015-04-17 15:06 | 42111.6292 | 8.7992 | 8.696 | 37.8733 | 918.203 | 909.459 | 35.5344 | 27.5856 | 1151.479 | 0.0187 | 184.38 | 1.6215 | 95.4523 | 0.8 | 764.32 | 0.03 | 0.001 | 482598361 | 27.5675 | 909.459 | 8.696 | 35.5323 | 0 | 0.037049 | 0.038373 | 0.047577
2015-04-17 15:06 | 42111.6292 | 8.7889 | 8.6856 | 37.8631 | 918.942 | 910.189 | 35.5337 | 27.5867 | 1152.479 | 0.0217 | 184.641 | 1.6215 | 95.4523 | 0.79 | 765.21 | 0.031 | 0.0086 | 482598362 | 27.5686 | 910.189 | 8.6856 | 35.5316 | 0 | 0.039622 | 0.040756 | 0.047577
2015-04-17 15:06 | 42111.6293 | 8.7809 | 8.6776 | 37.8557 | 919.759 | 910.997 | 35.5334 | 27.5878 | 1153.479 | 0.0233 | 183.766 | 1.6215 | 95.4523 | 0.79 | 766.29 | 0.031 | 0.0081 | 482598363 | 27.5698 | 910.997 | 8.6776 | 35.5314 | 0 | 0.039453 | 0.040756 | 0.047577
2015-04-17 15:06 | 42111.6293 | 8.7757 | 8.6723 | 37.8515 | 920.774 | 912.001 | 35.5336 | 27.5888 | 1154.479 | 0.0223 | 184.273 | 1.6215 | 95.4498 | 0.8 | 766.45 | 0.031 | 0.0107 | 482598364 | 27.5708 | 912.001 | 8.6723 | 35.5317 | 0 | 0.040333 | 0.040756 | 0.047687
2015-04-17 15:06 | 42111.6293 | 8.7742 | 8.6707 | 37.8508 | 921.9 | 913.113 | 35.5336 | 27.589 | 1155.479 | 0.0209 | 183.742 | 1.6225 | 95.4515 | 35.51 | 766.29 | 0.03 | -0.0006 | 482598365 | 27.5712 | 913.113 | 8.6707 | 35.5319 | 0 | 0.036507 | 0.038373 | 0.047612
2015-04-17 15:06 | 42111.6293 | 8.7728 | 8.6692 | 37.8502 | 922.956 | 914.156 | 35.5336 | 27.5893 | 1156.479 | 0.0172 | 183.475 | 1.6256 | 95.4515 | 11.96 | 766.72 | 0.031 | -0.0006 | 482598366 | 27.5716 | 914.157 | 8.6692 | 35.5321 | 0 | 0.036507 | 0.040756 | 0.047612
2015-04-17 15:06 | 42111.6293 | 8.7729 | 8.6691 | 37.8507 | 923.906 | 915.095 | 35.5335 | 27.5892 | 1157.479 | 0.0215 | 183.486 | 1.6267 | 95.4509 | 0.79 | 768.11 | 0.031 | 0.0076 | 482598367 | 27.5717 | 915.096 | 8.6691 | 35.5322 | 0 | 0.039283 | 0.040756 | 0.047638
2015-04-17 15:06 | 42111.6293 | 8.773 | 8.6691 | 37.8514 | 924.748 | 915.927 | 35.5335 | 27.5892 | 1158.479 | 0.0233 | 183.549 | 1.6278 | 95.4523 | 0.79 | 769.82 | 0.031 | 0.0002 | 482598368 | 27.5718 | 915.928 | 8.6692 | 35.5324 | 0 | 0.036778 | 0.040756 | 0.047577
2015-04-17 15:06 | 42111.6293 | 8.7728 | 8.6689 | 37.8515 | 925.454 | 916.626 | 35.5333 | 27.5891 | 1159.479 | 0.0162 | 183.621 | 1.6288 | 95.4523 | 0.79 | 770.78 | 0.031 | -0.0006 | 482598369 | 27.5718 | 916.626 | 8.6689 | 35.5323 | 0 | 0.036507 | 0.040756 | 0.047577
2015-04-17 15:06 | 42111.6293 | 8.772 | 8.668 | 37.8513 | 926.172 | 917.335 | 35.5336 | 27.5895 | 1160.479 | 0.0156 | 183.843 | 1.6289 | 95.4523 | 0.79 | 770.25 | 0.031 | -0.0006 | 482598370 | 27.5722 | 917.335 | 8.668 | 35.5327 | 0 | 0.036507 | 0.040756 | 0.047577
2015-04-17 15:06 | 42111.6293 | 8.7697 | 8.6657 | 37.8499 | 927.072 | 918.224 | 35.5338 | 27.59 | 1161.479 | 0.0162 | 183.501 | 1.6289 | 95.4523 | 0.79 | 770.25 | 0.031 | -0.0006 | 482598371 | 27.5729 | 918.224 | 8.6656 | 35.533 | 0 | 0.036507 | 0.040756 | 0.047577
2015-04-17 15:06 | 42111.6294 | 8.7684 | 8.6641 | 37.8499 | 928.133 | 919.273 | 35.5347 | 27.5909 | 1162.479 | 0.0157 | 183.607 | 1.629 | 95.4523 | 0.79 | 770.39 | 0.03 | -0.0006 | 482598372 | 27.5738 | 919.273 | 8.6641 | 35.5339 | 0 | 0.036507 | 0.038373 | 0.047577
2015-04-17 15:06 | 42111.6294 | 8.7688 | 8.6644 | 37.8511 | 929.266 | 920.393 | 35.5349 | 27.5911 | 1163.479 | 0.0202 | 183.733 | 1.629 | 95.4523 | 46.75 | 771.13 | 0.03 | -0.0006 | 482598373 | 27.574 | 920.393 | 8.6644 | 35.5343 | 0 | 0.036507 | 0.038373 | 0.047577
2015-04-17 15:06 | 42111.6294 | 8.7677 | 8.6632 | 37.8507 | 930.271 | 921.386 | 35.5351 | 27.5914 | 1164.479 | 0.0204 | 183.949 | 1.6292 | 95.4523 | 0.83 | 772.02 | 0.03 | -0.0006 | 482598374 | 27.5743 | 921.386 | 8.6632 | 35.5345 | 0 | 0.036507 | 0.038373 | 0.047577
2015-04-17 15:06 | 42111.6294 | 8.7608 | 8.6563 | 37.8441 | 931.097 | 922.202 | 35.5347 | 27.5922 | 1165.479 | 0.0235 | 184.114 | 1.6294 | 95.4523 | 0.8 | 773.53 | 0.031 | -0.0006 | 482598375 | 27.5751 | 922.202 | 8.6563 | 35.5341 | 0 | 0.036507 | 0.040756 | 0.047577
2015-04-17 15:06 | 42111.6294 | 8.758 | 8.6534 | 37.8422 | 931.819 | 922.916 | 35.5352 | 27.593 | 1166.479 | 0.0247 | 183.992 | 1.629 | 95.4512 | 0.79 | 775.06 | 0.03 | -0.0006 | 482598376 | 27.5759 | 922.916 | 8.6534 | 35.5345 | 0 | 0.036507 | 0.038373 | 0.047625
2015-04-17 15:06 | 42111.6294 | 8.7549 | 8.6502 | 37.8394 | 932.651 | 923.738 | 35.5349 | 27.5933 | 1167.479 | 0.0251 | 184.709 | 1.6291 | 95.4523 | 0.79 | 775.24 | 0.031 | 0.0022 | 482598377 | 27.5762 | 923.738 | 8.6502 | 35.5343 | 0 | 0.037455 | 0.040756 | 0.047577
2015-04-17 15:06 | 42111.6294 | 8.748 | 8.6433 | 37.8332 | 933.607 | 924.682 | 35.5348 | 27.5944 | 1168.479 | 0.0244 | 185.014 | 1.6292 | 95.4523 | 0.79 | 775.93 | 0.031 | 0.0053 | 482598378 | 27.5771 | 924.682 | 8.6433 | 35.5341 | 0 | 0.038505 | 0.040756 | 0.047577
2015-04-17 15:06 | 42111.6294 | 8.7351 | 8.6303 | 37.8181 | 934.617 | 925.681 | 35.5318 | 27.594 | 1169.479 | 0.0224 | 184.658 | 1.6293 | 95.4502 | 0.79 | 776.52 | 0.031 | -0.0006 | 482598379 | 27.5766 | 925.681 | 8.6303 | 35.5307 | 0 | 0.036507 | 0.040756 | 0.047669
2015-04-17 15:06 | 42111.6295 | 8.7243 | 8.6195 | 37.807 | 935.644 | 926.696 | 35.5304 | 27.5947 | 1170.479 | 0.0224 | 184.626 | 1.6296 | 95.4523 | 0.79 | 777.43 | 0.032 | -0.0006 | 482598380 | 27.5771 | 926.696 | 8.6195 | 35.5293 | 0 | 0.036507 | 0.04314 | 0.047577
2015-04-17 15:06 | 42111.6295 | 8.7185 | 8.6136 | 37.8005 | 936.554 | 927.595 | 35.5291 | 27.5946 | 1171.479 | 0.0204 | 184.775 | 1.6296 | 95.4523 | 0.79 | 778.77 | 0.031 | -0.0002 | 482598381 | 27.577 | 927.596 | 8.6136 | 35.5279 | 0 | 0.036642 | 0.040756 | 0.047577
2015-04-17 15:06 | 42111.6295 | 8.7095 | 8.6046 | 37.7913 | 937.328 | 928.36 | 35.5281 | 27.5952 | 1172.479 | 0.0197 | 185.077 | 1.6307 | 95.4523 | 0.79 | 781.39 | 0.031 | 0.0081 | 482598382 | 27.5776 | 928.36 | 8.6046 | 35.5268 | 0 | 0.039453 | 0.040756 | 0.047577
2015-04-17 15:06 | 42111.6295 | 8.7068 | 8.6019 | 37.7886 | 938.175 | 929.197 | 35.5274 | 27.5951 | 1173.479 | 0.0219 | 185.348 | 1.6312 | 95.4523 | 0.79 | 782.73 | 0.03 | -0.0006 | 482598383 | 27.5775 | 929.196 | 8.6019 | 35.5262 | 0 | 0.036507 | 0.038373 | 0.047577
2015-04-17 15:06 | 42111.6295 | 8.7022 | 8.5972 | 37.7837 | 939.044 | 930.056 | 35.5264 | 27.5951 | 1174.479 | 0.0223 | 185.727 | 1.6314 | 95.4523 | 0.79 | 783 | 0.031 | -0.0006 | 482598384 | 27.5775 | 930.056 | 8.5972 | 35.5252 | 0 | 0.036507 | 0.040756 | 0.047577
2015-04-17 15:06 | 42111.6295 | 8.6945 | 8.5895 | 37.7755 | 939.804 | 930.807 | 35.5252 | 27.5954 | 1175.479 | 0.0202 | 185.636 | 1.6315 | 95.4523 | 0.79 | 783 | 0.031 | -0.0006 | 482598385 | 27.5777 | 930.807 | 8.5894 | 35.524 | 0 | 0.036507 | 0.040756 | 0.047577
2015-04-17 15:07 | 42111.6295 | 8.6801 | 8.575 | 37.7609 | 940.724 | 931.715 | 35.524 | 27.5966 | 1176.479 | 0.0191 | 185.508 | 1.6317 | 95.4523 | 0.79 | 784.61 | 0.031 | 0.0061 | 482598386 | 27.5789 | 931.715 | 8.575 | 35.5226 | 0 | 0.038776 | 0.040756 | 0.047577
2015-04-17 15:07 | 42111.6295 | 8.6751 | 8.5699 | 37.7581 | 941.847 | 932.825 | 35.5255 | 27.5987 | 1177.479 | 0.0174 | 185.607 | 1.6324 | 95.4523 | 0.79 | 786.59 | 0.031 | 0.0013 | 482598387 | 27.5809 | 932.825 | 8.5699 | 35.5241 | 0 | 0.03715 | 0.040756 | 0.047577
2015-04-17 15:07 | 42111.6295 | 8.669 | 8.5637 | 37.7526 | 942.95 | 933.916 | 35.5253 | 27.5994 | 1178.479 | 0.0195 | 186.314 | 1.633 | 95.4512 | 0.79 | 787.71 | 0.031 | -0.0006 | 482598388 | 27.5817 | 933.916 | 8.5637 | 35.5239 | 0 | 0.036507 | 0.040756 | 0.047625
2015-04-17 15:07 | 42111.6296 | 8.6654 | 8.5599 | 37.7483 | 943.817 | 934.773 | 35.5239 | 27.599 | 1179.479 | 0.0148 | 187.08 | 1.6338 | 95.4523 | 0.79 | 787.66 | 0.031 | 0.0067 | 482598389 | 27.5812 | 934.773 | 8.56 | 35.5226 | 0 | 0.038979 | 0.040756 | 0.047577
2015-04-17 15:07 | 42111.6296 | 8.6324 | 8.5272 | 37.7114 | 944.444 | 935.392 | 35.5183 | 27.5997 | 1180.479 | 0.0158 | 187.127 | 1.6339 | 95.4523 | 0.79 | 788.64 | 0.03 | 0.0091 | 482598390 | 27.5816 | 935.392 | 8.5272 | 35.5163 | 0 | 0.039791 | 0.038373 | 0.047577
2015-04-17 15:07 | 42111.6296 | 8.608 | 8.5029 | 37.6894 | 945.274 | 936.212 | 35.5195 | 27.6044 | 1181.479 | 0.0167 | 187.504 | 1.634 | 95.4523 | 0.79 | 792.48 | 0.031 | 0.0083 | 482598391 | 27.586 | 936.212 | 8.5029 | 35.5171 | 0 | 0.03952 | 0.040756 | 0.047577
2015-04-17 15:07 | 42111.6296 | 8.6028 | 8.4976 | 37.6856 | 946.434 | 937.359 | 35.52 | 27.6057 | 1182.479 | 0.0157 | 187.578 | 1.6341 | 95.4523 | 54.86 | 797.66 | 0.03 | 0.008 | 482598392 | 27.5874 | 937.359 | 8.4976 | 35.5178 | 0 | 0.039419 | 0.038373 | 0.047577
2015-04-17 15:07 | 42111.6296 | 8.6005 | 8.4951 | 37.6839 | 947.651 | 938.561 | 35.5197 | 27.6059 | 1183.479 | 0.0204 | 187.888 | 1.6356 | 95.4523 | 98.69 | 802.71 | 0.031 | 0.0049 | 482598393 | 27.5877 | 938.561 | 8.4951 | 35.5177 | 0 | 0.038369 | 0.040756 | 0.047577
2015-04-17 15:07 | 42111.6296 | 8.5988 | 8.4934 | 37.6827 | 948.636 | 939.534 | 35.5194 | 27.6059 | 1184.479 | 0.0248 | 187.268 | 1.6366 | 95.4523 | 12.33 | 805.66 | 0.031 | -0.0006 | 482598394 | 27.5879 | 939.534 | 8.4934 | 35.5176 | 0 | 0.036507 | 0.040756 | 0.047577
2015-04-17 15:07 | 42111.6296 | 8.5976 | 8.4921 | 37.6819 | 949.236 | 940.127 | 35.5193 | 27.606 | 1185.479 | 0.0244 | 187.454 | 1.6382 | 95.4523 | 0.79 | 806.57 | 0.031 | 0.0014 | 482598395 | 27.5882 | 940.127 | 8.4921 | 35.5177 | 0 | 0.037184 | 0.040756 | 0.047577
2015-04-17 15:07 | 42111.6296 | 8.5974 | 8.4919 | 37.6822 | 949.7 | 940.586 | 35.5194 | 27.6061 | 1186.479 | 0.0262 | 187.525 | 1.639 | 95.4523 | 0.8 | 809.79 | 0.03 | 0.0062 | 482598396 | 27.5884 | 940.586 | 8.4918 | 35.518 | 0 | 0.038809 | 0.038373 | 0.047577
2015-04-17 15:07 | 42111.6297 | 8.5969 | 8.4913 | 37.6821 | 950.538 | 941.414 | 35.5193 | 27.6061 | 1187.479 | 0.0245 | 187.789 | 1.6406 | 95.4523 | 0.79 | 817.82 | 0.031 | 0.0001 | 482598397 | 27.5886 | 941.414 | 8.4913 | 35.5181 | 0 | 0.036744 | 0.040756 | 0.047577
2015-04-17 15:07 | 42111.6297 | 8.5956 | 8.4898 | 37.6814 | 951.647 | 942.51 | 35.5193 | 27.6063 | 1188.479 | 0.0232 | 187.568 | 1.6414 | 95.4523 | 0.79 | 828.82 | 0.03 | 0.0082 | 482598398 | 27.5889 | 942.51 | 8.4898 | 35.5182 | 0 | 0.039487 | 0.038373 | 0.047577
2015-04-17 15:07 | 42111.6297 | 8.595 | 8.4891 | 37.6817 | 952.834 | 943.682 | 35.5195 | 27.6066 | 1189.479 | 0.0193 | 187.787 | 1.6416 | 95.4523 | 0.79 | 841.43 | 0.031 | 0.008 | 482598399 | 27.5892 | 943.682 | 8.4891 | 35.5185 | 0 | 0.039419 | 0.040756 | 0.047577
2015-04-17 15:07 | 42111.6297 | 8.5943 | 8.4882 | 37.6813 | 953.896 | 944.732 | 35.5193 | 27.6066 | 1190.479 | 0.0187 | 187.585 | 1.6422 | 95.4523 | 0.79 | 851.09 | 0.03 | 0.0085 | 482598400 | 27.5892 | 944.732 | 8.4882 | 35.5184 | 0 | 0.039588 | 0.038373 | 0.047577
2015-04-17 15:07 | 42111.6297 | 8.5902 | 8.4841 | 37.6791 | 954.812 | 945.638 | 35.5204 | 27.6082 | 1191.479 | 0.017 | 186.962 | 1.6427 | 95.4523 | 0.79 | 861.75 | 0.03 | 0.0078 | 482598401 | 27.5908 | 945.638 | 8.4841 | 35.5196 | 0 | 0.039351 | 0.038373 | 0.047577
2015-04-17 15:07 | 42111.6297 | 8.5849 | 8.4788 | 37.6745 | 955.559 | 946.375 | 35.5206 | 27.6091 | 1192.479 | 0.0185 | 187.08 | 1.6432 | 95.4523 | 0.79 | 880.9 | 0.03 | 0.0104 | 482598402 | 27.5917 | 946.375 | 8.4787 | 35.5197 | 0 | 0.040232 | 0.038373 | 0.047577
2015-04-17 15:07 | 42111.6297 | 8.5782 | 8.4721 | 37.6683 | 956.248 | 947.056 | 35.5205 | 27.6101 | 1193.479 | 0.0197 | 187.828 | 1.6433 | 95.4523 | 0.8 | 915.14 | 0.031 | 0.0013 | 482598403 | 27.5927 | 947.056 | 8.472 | 35.5196 | 0 | 0.03715 | 0.040756 | 0.047577
2015-04-17 15:07 | 42111.6297 | 8.5729 | 8.4667 | 37.6634 | 957.067 | 947.865 | 35.5204 | 27.6108 | 1194.479 | 0.0216 | 187.79 | 1.6437 | 95.4523 | 0.79 | 933.04 | 0.031 | -0.0006 | 482598404 | 27.5934 | 947.865 | 8.4666 | 35.5194 | 0 | 0.036507 | 0.040756 | 0.047577
2015-04-17 15:07 | 42111.6297 | 8.5738 | 8.4675 | 37.6651 | 957.993 | 948.781 | 35.5206 | 27.6109 | 1195.479 | 0.0173 | 187.417 | 1.6435 | 95.4502 | 0.79 | 923.99 | 0.031 | -0.0006 | 482598405 | 27.5935 | 948.781 | 8.4674 | 35.5198 | 0 | 0.036507 | 0.040756 | 0.047669
2015-04-17 15:07 | 42111.6298 | 8.5669 | 8.4605 | 37.6574 | 959.013 | 949.788 | 35.519 | 27.6108 | 1196.479 | 0.0192 | 186.837 | 1.6426 | 95.4523 | 0.79 | 915.98 | 0.031 | 0.0068 | 482598406 | 27.5933 | 949.788 | 8.4605 | 35.5181 | 0 | 0.039013 | 0.040756 | 0.047577
2015-04-17 15:07 | 42111.6298 | 8.5598 | 8.4532 | 37.654 | 960.138 | 950.9 | 35.5221 | 27.6144 | 1197.479 | 0.0193 | 186.75 | 1.6426 | 95.4523 | 0.79 | 910.6 | 0.031 | 0.0043 | 482598407 | 27.5969 | 950.9 | 8.4532 | 35.5212 | 0 | 0.038166 | 0.040756 | 0.047577
2015-04-17 15:07 | 42111.6298 | 8.5639 | 8.4572 | 37.6598 | 961.293 | 952.041 | 35.5233 | 27.6146 | 1198.479 | 0.0197 | 187.324 | 1.6431 | 95.4523 | 0.79 | 896.36 | 0.032 | -0.0006 | 482598408 | 27.5973 | 952.041 | 8.4572 | 35.5226 | 0 | 0.036507 | 0.04314 | 0.047577
2015-04-17 15:07 | 42111.6298 | 8.5653 | 8.4585 | 37.6624 | 962.259 | 952.995 | 35.5241 | 27.615 | 1199.479 | 0.0183 | 186.669 | 1.6432 | 95.4523 | 0.79 | 889.18 | 0.032 | 0.0032 | 482598409 | 27.5978 | 952.995 | 8.4585 | 35.5235 | 0 | 0.037794 | 0.04314 | 0.047577
2015-04-17 15:07 | 42111.6298 | 8.5601 | 8.4532 | 37.6568 | 962.874 | 953.603 | 35.5232 | 27.6152 | 1200.479 | 0.0168 | 186.465 | 1.6427 | 95.4523 | 0.79 | 885.64 | 0.031 | 0.0086 | 482598410 | 27.5979 | 953.603 | 8.4532 | 35.5226 | 0 | 0.039622 | 0.040756 | 0.047577
2015-04-17 15:07 | 42111.6298 | 8.5564 | 8.4495 | 37.6532 | 963.119 | 953.845 | 35.523 | 27.6156 | 1201.479 | 0.0192 | 186.97 | 1.6417 | 95.4523 | 0.79 | 884.15 | 0.03 | 0.0055 | 482598411 | 27.5983 | 953.845 | 8.4495 | 35.5224 | 0 | 0.038572 | 0.038373 | 0.047577
2015-04-17 15:07 | 42111.6298 | 8.555 | 8.4481 | 37.6528 | 963.792 | 954.511 | 35.5235 | 27.6162 | 1202.479 | 0.0178 | 187.249 | 1.6414 | 95.4523 | 0.8 | 886.82 | 0.031 | 0.0017 | 482598412 | 27.599 | 954.511 | 8.4481 | 35.5229 | 0 | 0.037286 | 0.040756 | 0.047577
2015-04-17 15:07 | 42111.6298 | 8.5476 | 8.4406 | 37.6442 | 965.009 | 955.713 | 35.5215 | 27.6158 | 1203.479 | 0.0195 | 187.41 | 1.6412 | 95.4523 | 34.97 | 890.36 | 0.031 | 0.0071 | 482598413 | 27.5984 | 955.713 | 8.4406 | 35.5207 | 0 | 0.039114 | 0.040756 | 0.047577
2015-04-17 15:07 | 42111.6298 | 8.5262 | 8.4192 | 37.6234 | 966.435 | 957.122 | 35.5207 | 27.6185 | 1204.479 | 0.022 | 187.695 | 1.6398 | 95.4523 | 88.61 | 892.88 | 0.03 | -0.0006 | 482598414 | 27.6008 | 957.122 | 8.4192 | 35.5195 | 0 | 0.036507 | 0.038373 | 0.047577
2015-04-17 15:07 | 42111.6299 | 8.5207 | 8.4136 | 37.6181 | 967.691 | 958.363 | 35.52 | 27.6189 | 1205.479 | 0.02 | 187.979 | 1.6392 | 95.4523 | 69.62 | 891.74 | 0.03 | -0.0006 | 482598415 | 27.6011 | 958.363 | 8.4136 | 35.5188 | 0 | 0.036507 | 0.038373 | 0.047577
2015-04-17 15:07 | 42111.6299 | 8.5018 | 8.3947 | 37.5995 | 968.644 | 959.304 | 35.5191 | 27.6211 | 1206.479 | 0.0192 | 188.081 | 1.6389 | 95.4512 | 0.84 | 888.01 | 0.031 | -0.0006 | 482598416 | 27.6031 | 959.304 | 8.3947 | 35.5176 | 0 | 0.036507 | 0.040756 | 0.047625
2015-04-17 15:07 | 42111.6299 | 8.5054 | 8.3982 | 37.6043 | 968.856 | 959.514 | 35.5203 | 27.6215 | 1207.479 | 0.021 | 187.964 | 1.639 | 95.4523 | 0.8 | 889.79 | 0.031 | 0.0012 | 482598417 | 27.6037 | 959.514 | 8.3982 | 35.519 | 0 | 0.037116 | 0.040756 | 0.047577
2015-04-17 15:07 | 42111.6299 | 8.5049 | 8.3977 | 37.6035 | 968.917 | 959.574 | 35.5197 | 27.6211 | 1208.479 | 0.0201 | 188.686 | 1.6391 | 95.4523 | 0.79 | 897.09 | 0.03 | 0.0085 | 482598418 | 27.6035 | 959.574 | 8.3977 | 35.5186 | 0 | 0.039588 | 0.038373 | 0.047577
2015-04-17 15:07 | 42111.6299 | 8.4943 | 8.3871 | 37.5929 | 969.761 | 960.409 | 35.5189 | 27.6221 | 1209.479 | 0.0208 | 188.115 | 1.6395 | 95.4523 | 0.79 | 904.5 | 0.03 | 0.0112 | 482598419 | 27.6043 | 960.409 | 8.3871 | 35.5176 | 0 | 0.040502 | 0.038373 | 0.047577
2015-04-17 15:07 | 42111.6299 | 8.4889 | 8.3816 | 37.59 | 971.15 | 961.78 | 35.5206 | 27.6243 | 1210.479 | 0.0223 | 188.154 | 1.6402 | 95.4523 | 54.51 | 909.48 | 0.031 | 0.0116 | 482598420 | 27.6065 | 961.78 | 8.3816 | 35.5193 | 0 | 0.040638 | 0.040756 | 0.047577
2015-04-17 15:07 | 42111.6299 | 8.4844 | 8.3769 | 37.5878 | 972.667 | 963.279 | 35.5221 | 27.6262 | 1211.479 | 0.0233 | 188.783 | 1.6403 | 95.4523 | 98.71 | 912.48 | 0.031 | 0.0027 | 482598421 | 27.6084 | 963.28 | 8.377 | 35.5208 | 0 | 0.037624 | 0.040756 | 0.047577
2015-04-17 15:07 | 42111.6299 | 8.4638 | 8.3563 | 37.5654 | 974.007 | 964.603 | 35.5188 | 27.6268 | 1212.479 | 0.0258 | 189.038 | 1.6406 | 95.448 | 88.48 | 911.68 | 0.031 | -0.0006 | 482598422 | 27.6087 | 964.603 | 8.3563 | 35.5171 | 0 | 0.036507 | 0.040756 | 0.047766
2015-04-17 15:07 | 42111.63 | 8.422 | 8.3147 | 37.5214 | 975.104 | 965.687 | 35.5144 | 27.6298 | 1213.479 | 0.0265 | 190.114 | 1.6412 | 95.4523 | 16.8 | 912.34 | 0.031 | -0.0006 | 482598423 | 27.6112 | 965.687 | 8.3147 | 35.5119 | 0 | 0.036507 | 0.040756 | 0.047577
2015-04-17 15:07 | 42111.63 | 8.4121 | 8.3048 | 37.5123 | 975.856 | 966.43 | 35.5142 | 27.6312 | 1214.479 | 0.0211 | 189.644 | 1.6406 | 95.4523 | 0.8 | 918.68 | 0.031 | 0.0045 | 482598424 | 27.6126 | 966.43 | 8.3048 | 35.5118 | 0 | 0.038234 | 0.040756 | 0.047577
2015-04-17 15:07 | 42111.63 | 8.4099 | 8.3025 | 37.5103 | 976.108 | 966.68 | 35.5139 | 27.6313 | 1215.479 | 0.0202 | 190 | 1.641 | 95.4523 | 0.8 | 928.07 | 0.03 | 0.0039 | 482598425 | 27.6129 | 966.68 | 8.3026 | 35.5117 | 0 | 0.038031 | 0.038373 | 0.047577
2015-04-17 15:07 | 42111.63 | 8.405 | 8.2976 | 37.5054 | 976.525 | 967.092 | 35.5133 | 27.6316 | 1216.479 | 0.0252 | 190.505 | 1.6414 | 95.4523 | 0.79 | 936.32 | 0.031 | -0.0006 | 482598426 | 27.6133 | 967.092 | 8.2977 | 35.5112 | 0 | 0.036507 | 0.040756 | 0.047577
2015-04-17 15:07 | 42111.63 | 8.3956 | 8.2882 | 37.4962 | 977.532 | 968.087 | 35.5125 | 27.6324 | 1217.479 | 0.0224 | 189.883 | 1.6426 | 95.4523 | 54.41 | 942.54 | 0.031 | -0.0006 | 482598427 | 27.6141 | 968.086 | 8.2882 | 35.5104 | 0 | 0.036507 | 0.040756 | 0.047577
2015-04-17 15:07 | 42111.63 | 8.3826 | 8.2752 | 37.4842 | 978.848 | 969.387 | 35.5123 | 27.6343 | 1218.479 | 0.0194 | 190.2 | 1.6439 | 95.4523 | 98.71 | 947.03 | 0.03 | -0.0006 | 482598428 | 27.616 | 969.387 | 8.2752 | 35.5102 | 0 | 0.036507 | 0.038373 | 0.047577
2015-04-17 15:07 | 42111.63 | 8.3779 | 8.2703 | 37.4805 | 980.073 | 970.597 | 35.5124 | 27.6351 | 1219.479 | 0.0193 | 190.829 | 1.6444 | 95.4523 | 88.76 | 948.48 | 0.031 | 0.0024 | 482598429 | 27.6169 | 970.597 | 8.2704 | 35.5104 | 0 | 0.037523 | 0.040756 | 0.047577
2015-04-17 15:07 | 42111.63 | 8.3687 | 8.2611 | 37.4718 | 981.036 | 971.548 | 35.5119 | 27.6361 | 1220.479 | 0.0192 | 191.069 | 1.6457 | 95.4523 | 69.79 | 949.66 | 0.031 | 0.0089 | 482598430 | 27.6179 | 971.548 | 8.2611 | 35.5099 | 0 | 0.039724 | 0.040756 | 0.047577
2015-04-17 15:07 | 42111.63 | 8.3583 | 8.2507 | 37.4615 | 981.588 | 972.093 | 35.5111 | 27.6371 | 1221.479 | 0.0182 | 190.544 | 1.6465 | 95.4523 | 0.85 | 951.75 | 0.031 | -0.0006 | 482598431 | 27.6189 | 972.094 | 8.2507 | 35.5091 | 0 | 0.036507 | 0.040756 | 0.047577
2015-04-17 15:07 | 42111.6301 | 8.3455 | 8.2379 | 37.4488 | 982.176 | 972.675 | 35.5103 | 27.6385 | 1222.479 | 0.02 | 191.078 | 1.6466 | 95.4523 | 0.8 | 952.5 | 0.03 | -0.0006 | 482598432 | 27.6202 | 972.675 | 8.2379 | 35.5082 | 0 | 0.036507 | 0.038373 | 0.047577
2015-04-17 15:07 | 42111.6301 | 8.336 | 8.2283 | 37.4403 | 983.186 | 973.673 | 35.5104 | 27.64 | 1223.479 | 0.0207 | 191.776 | 1.6472 | 95.4523 | 63.66 | 951.59 | 0.031 | -0.0004 | 482598433 | 27.6218 | 973.673 | 8.2284 | 35.5084 | 0 | 0.036575 | 0.040756 | 0.047577
2015-04-17 15:07 | 42111.6301 | 8.3212 | 8.2134 | 37.4248 | 984.435 | 974.906 | 35.5084 | 27.6408 | 1224.479 | 0.0206 | 191.343 | 1.6484 | 95.4523 | 76.84 | 952.44 | 0.03 | 0.0113 | 482598434 | 27.6224 | 974.907 | 8.2135 | 35.5062 | 0 | 0.040536 | 0.038373 | 0.047577
2015-04-17 15:07 | 42111.6301 | 8.2983 | 8.1907 | 37.4026 | 985.673 | 976.129 | 35.5074 | 27.6435 | 1225.479 | 0.0187 | 191.017 | 1.6488 | 95.4523 | 98.71 | 953.57 | 0.03 | -0.0001 | 482598435 | 27.6249 | 976.129 | 8.1907 | 35.5049 | 0 | 0.036676 | 0.038373 | 0.047577
2015-04-17 15:07 | 42111.6301 | 8.2967 | 8.1889 | 37.4017 | 986.778 | 977.221 | 35.5074 | 27.6437 | 1226.479 | 0.019 | 191.209 | 1.649 | 95.4523 | 88.39 | 954.32 | 0.031 | -0.0006 | 482598436 | 27.6253 | 977.222 | 8.1889 | 35.5051 | 0 | 0.036507 | 0.040756 | 0.047577
2015-04-17 15:07 | 42111.6301 | 8.2933 | 8.1854 | 37.3986 | 987.731 | 978.163 | 35.5068 | 27.6438 | 1227.479 | 0.0186 | 191.87 | 1.6501 | 95.4523 | 76.65 | 954.28 | 0.031 | -0.0006 | 482598437 | 27.6256 | 978.163 | 8.1854 | 35.5048 | 0 | 0.036507 | 0.040756 | 0.047577
2015-04-17 15:07 | 42111.6301 | 8.2927 | 8.1847 | 37.3986 | 988.492 | 978.915 | 35.5068 | 27.6439 | 1228.479 | 0.0204 | 191.86 | 1.6512 | 95.4523 | 52.11 | 955.98 | 0.03 | 0.0083 | 482598438 | 27.6259 | 978.915 | 8.1847 | 35.505 | 0 | 0.03952 | 0.038373 | 0.047577
2015-04-17 15:07 | 42111.6301 | 8.2904 | 8.1824 | 37.3958 | 989.029 | 979.446 | 35.5057 | 27.6434 | 1229.479 | 0.0171 | 191.931 | 1.6513 | 95.4523 | 63.04 | 960.75 | 0.03 | 0.0029 | 482598439 | 27.6255 | 979.446 | 8.1824 | 35.5041 | 0 | 0.037692 | 0.038373 | 0.047577
2015-04-17 15:07 | 42111.6302 | 8.2813 | 8.1733 | 37.3869 | 989.724 | 980.132 | 35.5051 | 27.6443 | 1230.479 | 0.0212 | 191.987 | 1.6513 | 95.4523 | 16.37 | 965.69 | 0.03 | -0.0006 | 482598440 | 27.6264 | 980.132 | 8.1733 | 35.5035 | 0 | 0.036507 | 0.038373 | 0.047577
2015-04-17 15:07 | 42111.6302 | 8.268 | 8.16 | 37.3734 | 990.825 | 981.219 | 35.5038 | 27.6453 | 1231.479 | 0.018 | 191.613 | 1.6516 | 95.4523 | 93.07 | 968.39 | 0.031 | 0.0046 | 482598441 | 27.6273 | 981.219 | 8.16 | 35.502 | 0 | 0.038268 | 0.040756 | 0.047577
2015-04-17 15:07 | 42111.6302 | 8.2626 | 8.1545 | 37.3697 | 992.15 | 982.529 | 35.5044 | 27.6467 | 1232.479 | 0.019 | 191.655 | 1.6528 | 95.4523 | 88.53 | 969.17 | 0.031 | 0.0038 | 482598442 | 27.6287 | 982.529 | 8.1545 | 35.5027 | 0 | 0.037997 | 0.040756 | 0.047577
2015-04-17 15:07 | 42111.6302 | 8.2608 | 8.1525 | 37.3678 | 993.304 | 983.669 | 35.5036 | 27.6463 | 1233.479 | 0.0188 | 191.762 | 1.6528 | 95.4523 | 76.77 | 969.16 | 0.03 | 0.0035 | 482598443 | 27.6285 | 983.669 | 8.1525 | 35.5021 | 0 | 0.037895 | 0.038373 | 0.047577
2015-04-17 15:07 | 42111.6302 | 8.2583 | 8.15 | 37.3659 | 993.952 | 984.309 | 35.5036 | 27.6467 | 1234.479 | 0.0188 | 191.859 | 1.6536 | 95.4523 | 52.18 | 970.93 | 0.031 | 0.0051 | 482598444 | 27.629 | 984.309 | 8.15 | 35.5022 | 0 | 0.038437 | 0.040756 | 0.047577
2015-04-17 15:08 | 42111.6302 | 8.262 | 8.1536 | 37.3694 | 993.925 | 984.283 | 35.5034 | 27.646 | 1235.479 | 0.0212 | 191.918 | 1.6538 | 95.4501 | 0.8 | 975.66 | 0.03 | 0.003 | 482598445 | 27.6285 | 984.283 | 8.1537 | 35.5023 | 0 | 0.037726 | 0.038373 | 0.047674
2015-04-17 15:08 | 42111.6302 | 8.259 | 8.1506 | 37.3669 | 994.551 | 984.901 | 35.5034 | 27.6465 | 1236.479 | 0.0165 | 191.915 | 1.6538 | 95.4512 | 54.15 | 981.57 | 0.03 | 0.0085 | 482598446 | 27.629 | 984.901 | 8.1506 | 35.5023 | 0 | 0.039588 | 0.038373 | 0.047625
2015-04-17 15:08 | 42111.6302 | 8.2547 | 8.1462 | 37.3627 | 995.86 | 986.194 | 35.5027 | 27.6466 | 1237.479 | 0.0139 | 191.879 | 1.6538 | 95.4523 | 98.71 | 984.98 | 0.03 | 0.001 | 482598447 | 27.6291 | 986.194 | 8.1462 | 35.5016 | 0 | 0.037049 | 0.038373 | 0.047577
2015-04-17 15:08 | 42111.6302 | 8.2399 | 8.1314 | 37.3477 | 997.343 | 987.659 | 35.5011 | 27.6477 | 1238.479 | 0.0163 | 192.119 | 1.6538 | 95.4517 | 87.99 | 986.39 | 0.031 | 0.0091 | 482598448 | 27.6299 | 987.659 | 8.1313 | 35.4998 | 0 | 0.039791 | 0.040756 | 0.047603
2015-04-17 15:08 | 42111.6303 | 8.2263 | 8.1177 | 37.3346 | 998.681 | 988.981 | 35.5004 | 27.6491 | 1239.479 | 0.0172 | 192.368 | 1.6538 | 95.4003 | 75.8 | 986.19 | 0.031 | 0.009 | 482598449 | 27.6313 | 988.981 | 8.1177 | 35.4989 | 0 | 0.039757 | 0.040756 | 0.049863
2015-04-17 15:08 | 42111.6303 | 8.2195 | 8.1108 | 37.3282 | 999.745 | 990.032 | 35.4999 | 27.6498 | 1240.479 | 0.021 | 192.444 | 1.6538 | 95.4523 | 98.71 | 985.18 | 0.031 | 0.0092 | 482598450 | 27.632 | 990.032 | 8.1108 | 35.4984 | 0 | 0.039825 | 0.040756 | 0.047577
2015-04-17 15:08 | 42111.6303 | 8.2217 | 8.113 | 37.3309 | 1000.023 | 990.307 | 35.5002 | 27.6497 | 1241.479 | 0.0213 | 192.397 | 1.6538 | 95.444 | 71.93 | 988.61 | 0.03 | 0.0118 | 482598451 | 27.632 | 990.307 | 8.113 | 35.4989 | 0 | 0.040706 | 0.038373 | 0.047942
2015-04-17 15:08 | 42111.6303 | 8.2288 | 8.12 | 37.3382 | 999.864 | 990.149 | 35.5006 | 27.6489 | 1242.479 | 0.023 | 192.283 | 1.6538 | 95.4509 | 0.79 | 995.79 | 0.03 | 0.0015 | 482598452 | 27.6316 | 990.149 | 8.12 | 35.4997 | 0 | 0.037218 | 0.038373 | 0.047638
2015-04-17 15:08 | 42111.6303 | 8.2203 | 8.1115 | 37.3285 | 1000.527 | 990.805 | 35.4986 | 27.6486 | 1243.479 | 0.019 | 192.46 | 1.6541 | 95.4512 | 62.77 | 1002.3 | 0.03 | 0.008 | 482598453 | 27.6311 | 990.805 | 8.1115 | 35.4975 | 0 | 0.039419 | 0.038373 | 0.047625
2015-04-17 15:08 | 42111.6303 | 8.194 | 8.0853 | 37.301 | 1001.875 | 992.136 | 35.4957 | 27.6504 | 1244.479 | 0.0186 | 192.536 | 1.6543 | 95.4491 | 75.51 | 1004.1 | 0.03 | 0.0111 | 482598454 | 27.6325 | 992.136 | 8.0853 | 35.4941 | 0 | 0.040469 | 0.038373 | 0.047718
2015-04-17 15:08 | 42111.6303 | 8.1659 | 8.0571 | 37.2706 | 1003.412 | 993.655 | 35.4914 | 27.6513 | 1245.479 | 0.0193 | 192.975 | 1.6543 | 95.4523 | 98.71 | 1004.2 | 0.031 | 0.0023 | 482598455 | 27.633 | 993.655 | 8.0572 | 35.4892 | 0 | 0.037489 | 0.040756 | 0.047577
2015-04-17 15:08 | 42111.6303 | 8.1342 | 8.0256 | 37.2403 | 1004.863 | 995.089 | 35.4908 | 27.6557 | 1246.479 | 0.0217 | 194.112 | 1.6541 | 95.4019 | 88.01 | 1004.8 | 0.031 | 0.0059 | 482598456 | 27.637 | 995.089 | 8.0255 | 35.4881 | 0 | 0.038708 | 0.040756 | 0.049792
2015-04-17 15:08 | 42111.6303 | 8.1293 | 8.0206 | 37.2382 | 1006.13 | 996.34 | 35.4927 | 27.6579 | 1247.479 | 0.0208 | 193.645 | 1.6539 | 95.4523 | 75.68 | 1006.6 | 0.031 | 0.0091 | 482598457 | 27.6394 | 996.34 | 8.0206 | 35.4902 | 0 | 0.039791 | 0.040756 | 0.047577
2015-04-17 15:08 | 42111.6304 | 8.1266 | 8.0178 | 37.2367 | 1007.058 | 997.257 | 35.4932 | 27.6587 | 1248.479 | 0.0233 | 193.202 | 1.6539 | 95.4512 | 98.71 | 1011.9 | 0.031 | 0.0034 | 482598458 | 27.6403 | 997.257 | 8.0178 | 35.4909 | 0 | 0.037861 | 0.040756 | 0.047625
2015-04-17 15:08 | 42111.6304 | 8.129 | 8.0202 | 37.2392 | 1007.225 | 997.422 | 35.4929 | 27.6581 | 1249.479 | 0.0213 | 193.476 | 1.6539 | 95.4491 | 87.6 | 1017.8 | 0.031 | 0.0061 | 482598459 | 27.6401 | 997.422 | 8.0201 | 35.491 | 0 | 0.038776 | 0.040756 | 0.047718
2015-04-17 15:08 | 42111.6304 | 8.1286 | 8.0197 | 37.2388 | 1007.247 | 997.444 | 35.4926 | 27.658 | 1250.479 | 0.0213 | 194.086 | 1.6548 | 95.4523 | 74.97 | 1021.9 | 0.031 | 0.0059 | 482598460 | 27.6401 | 997.444 | 8.0197 | 35.491 | 0 | 0.038708 | 0.040756 | 0.047577
2015-04-17 15:08 | 42111.6304 | 8.1268 | 8.0178 | 37.2373 | 1007.891 | 998.08 | 35.4924 | 27.6581 | 1251.479 | 0.0226 | 194.557 | 1.6562 | 95.4523 | 98.71 | 1023.3 | 0.03 | 0.0006 | 482598461 | 27.6403 | 998.08 | 8.0179 | 35.4909 | 0 | 0.036913 | 0.038373 | 0.047577
2015-04-17 15:08 | 42111.6304 | 8.1087 | 7.9998 | 37.2206 | 1009.051 | 999.225 | 35.4926 | 27.6609 | 1252.479 | 0.0259 | 194.144 | 1.6563 | 95.4523 | 87.73 | 1023.6 | 0.03 | 0.0035 | 482598462 | 27.643 | 999.225 | 7.9997 | 35.4909 | 0 | 0.037895 | 0.038373 | 0.047577
2015-04-17 15:08 | 42111.6304 | 8.105 | 7.996 | 37.2184 | 1010.454 | 1000.611 | 35.4931 | 27.662 | 1253.479 | 0.0227 | 193.999 | 1.6564 | 95.4523 | 75.12 | 1025.6 | 0.031 | 0.0092 | 482598463 | 27.6441 | 1000.611 | 7.996 | 35.4915 | 0 | 0.039825 | 0.040756 | 0.047577
2015-04-17 15:08 | 42111.6304 | 8.1055 | 7.9962 | 37.2194 | 1011.794 | 1001.935 | 35.4929 | 27.6617 | 1254.479 | 0.0163 | 194.494 | 1.6569 | 95.4523 | 98.71 | 1028.5 | 0.031 | 0.0071 | 482598464 | 27.644 | 1001.935 | 7.9962 | 35.4915 | 0 | 0.039114 | 0.040756 | 0.047577
2015-04-17 15:08 | 42111.6304 | 8.1032 | 7.9939 | 37.2173 | 1012.91 | 1003.037 | 35.4922 | 27.6616 | 1255.479 | 0.0189 | 195.389 | 1.658 | 95.4523 | 87.72 | 1029.8 | 0.03 | -0.0006 | 482598465 | 27.6439 | 1003.038 | 7.9939 | 35.491 | 0 | 0.036507 | 0.038373 | 0.047577
2015-04-17 15:08 | 42111.6305 | 8.0964 | 7.9871 | 37.2107 | 1013.744 | 1003.862 | 35.4917 | 27.6622 | 1256.479 | 0.0194 | 194.666 | 1.6588 | 95.4523 | 75.04 | 1027.8 | 0.031 | -0.0002 | 482598466 | 27.6445 | 1003.862 | 7.987 | 35.4904 | 0 | 0.036642 | 0.040756 | 0.047577
2015-04-17 15:08 | 42111.6305 | 8.0903 | 7.9809 | 37.2045 | 1014.537 | 1004.645 | 35.4908 | 27.6624 | 1257.479 | 0.0199 | 194.379 | 1.659 | 95.4523 | 98.71 | 1025.8 | 0.031 | 0.009 | 482598467 | 27.6448 | 1004.645 | 7.9809 | 35.4895 | 0 | 0.039757 | 0.040756 | 0.047577
2015-04-17 15:08 | 42111.6305 | 8.082 | 7.9725 | 37.1972 | 1015.484 | 1005.581 | 35.491 | 27.6639 | 1258.479 | 0.0197 | 194.428 | 1.659 | 95.4523 | 87.58 | 1027 | 0.031 | 0.0007 | 482598468 | 27.6462 | 1005.581 | 7.9725 | 35.4897 | 0 | 0.036947 | 0.040756 | 0.047577
2015-04-17 15:08 | 42111.6305 | 8.0789 | 7.9694 | 37.1943 | 1016.496 | 1006.581 | 35.4905 | 27.6639 | 1259.479 | 0.0185 | 194.468 | 1.6603 | 95.4523 | 74.77 | 1029.1 | 0.036 | 0.0086 | 482598469 | 27.6463 | 1006.581 | 7.9694 | 35.4892 | 0 | 0.039622 | 0.052672 | 0.047577
2015-04-17 15:08 | 42111.6305 | 8.0758 | 7.9662 | 37.1918 | 1017.39 | 1007.464 | 35.4904 | 27.6643 | 1260.479 | 0.0194 | 194.489 | 1.6613 | 95.4523 | 98.71 | 1029.7 | 0.03 | 0.009 | 482598470 | 27.6467 | 1007.464 | 7.9662 | 35.4892 | 0 | 0.039757 | 0.038373 | 0.047577
2015-04-17 15:08 | 42111.6305 | 8.0755 | 7.9657 | 37.192 | 1018.27 | 1008.333 | 35.4904 | 27.6644 | 1261.479 | 0.0189 | 194.476 | 1.6613 | 95.4523 | 87.48 | 1030.4 | 0.031 | 0.0091 | 482598471 | 27.6469 | 1008.333 | 7.9657 | 35.4894 | 0 | 0.039791 | 0.040756 | 0.047577
2015-04-17 15:08 | 42111.6305 | 8.0746 | 7.9647 | 37.1916 | 1019.336 | 1009.386 | 35.4903 | 27.6644 | 1262.479 | 0.024 | 194.494 | 1.6613 | 95.4523 | 74.55 | 1032.8 | 0.031 | 0.011 | 482598472 | 27.647 | 1009.386 | 7.9647 | 35.4893 | 0 | 0.040435 | 0.040756 | 0.047577
2015-04-17 15:08 | 42111.6305 | 8.0709 | 7.961 | 37.1879 | 1020.534 | 1010.569 | 35.4895 | 27.6644 | 1263.479 | 0.0242 | 194.556 | 1.6613 | 95.4523 | 98.71 | 1033.1 | 0.031 | 0.0098 | 482598473 | 27.647 | 1010.57 | 7.961 | 35.4886 | 0 | 0.040028 | 0.040756 | 0.047577
2015-04-17 15:08 | 42111.6305 | 8.0683 | 7.9582 | 37.1856 | 1021.592 | 1011.614 | 35.4891 | 27.6645 | 1264.479 | 0.0239 | 194.646 | 1.6613 | 95.4523 | 87.58 | 1032.5 | 0.031 | 0.0092 | 482598474 | 27.6471 | 1011.614 | 7.9582 | 35.4882 | 0 | 0.039825 | 0.040756 | 0.047577
2015-04-17 15:08 | 42111.6306 | 8.0674 | 7.9573 | 37.1847 | 1022.226 | 1012.24 | 35.4887 | 27.6643 | 1265.479 | 0.0206 | 194.598 | 1.6613 | 95.4523 | 74.63 | 1033 | 0.03 | 0.0087 | 482598475 | 27.647 | 1012.241 | 7.9573 | 35.4879 | 0 | 0.039656 | 0.038373 | 0.047577
2015-04-17 15:08 | 42111.6306 | 8.0703 | 7.9601 | 37.1878 | 1022.234 | 1012.248 | 35.489 | 27.6641 | 1266.479 | 0.0197 | 194.39 | 1.6613 | 95.4523 | 98.71 | 1036.2 | 0.03 | 0.0065 | 482598476 | 27.6469 | 1012.248 | 7.9601 | 35.4884 | 0 | 0.038911 | 0.038373 | 0.047577
2015-04-17 15:08 | 42111.6306 | 8.0694 | 7.9592 | 37.1873 | 1022.742 | 1012.75 | 35.489 | 27.6643 | 1267.479 | 0.0208 | 194.109 | 1.6613 | 95.4523 | 87.2 | 1039.3 | 0.031 | 0.0007 | 482598477 | 27.6471 | 1012.75 | 7.9592 | 35.4884 | 0 | 0.036947 | 0.040756 | 0.047577
2015-04-17 15:08 | 42111.6306 | 8.0629 | 7.9526 | 37.1803 | 1023.913 | 1013.907 | 35.4877 | 27.6642 | 1268.479 | 0.0226 | 194.057 | 1.6613 | 95.4523 | 73.97 | 1040.9 | 0.03 | -0.0001 | 482598478 | 27.647 | 1013.907 | 7.9526 | 35.487 | 0 | 0.036676 | 0.038373 | 0.047577
2015-04-17 15:08 | 42111.6306 | 8.0517 | 7.9413 | 37.169 | 1025.309 | 1015.287 | 35.4864 | 27.6649 | 1269.479 | 0.021 | 194.244 | 1.6613 | 95.4523 | 98.71 | 1041.2 | 0.03 | 0.0007 | 482598479 | 27.6475 | 1015.287 | 7.9413 | 35.4855 | 0 | 0.036947 | 0.038373 | 0.047577
2015-04-17 15:08 | 42111.6306 | 8.038 | 7.9276 | 37.1562 | 1026.566 | 1016.528 | 35.4861 | 27.6667 | 1270.479 | 0.0194 | 194.462 | 1.661 | 95.4512 | 87.23 | 1040.1 | 0.031 | 0.0006 | 482598480 | 27.6492 | 1016.527 | 7.9276 | 35.485 | 0 | 0.036913 | 0.040756 | 0.047625
2015-04-17 15:08 | 42111.6306 | 8.034 | 7.9235 | 37.1523 | 1027.582 | 1017.531 | 35.4855 | 27.6669 | 1271.479 | 0.0138 | 194.501 | 1.6606 | 95.4523 | 73.97 | 1039 | 0.031 | 0.001 | 482598481 | 27.6493 | 1017.531 | 7.9235 | 35.4844 | 0 | 0.037049 | 0.040756 | 0.047577
2015-04-17 15:08 | 42111.6306 | 8.029 | 7.9185 | 37.1476 | 1028.134 | 1018.076 | 35.4852 | 27.6675 | 1272.479 | 0.018 | 194.619 | 1.66 | 95.4523 | 98.71 | 1040.8 | 0.03 | 0.0093 | 482598482 | 27.6499 | 1018.077 | 7.9185 | 35.4842 | 0 | 0.039859 | 0.038373 | 0.047577
2015-04-17 15:08 | 42111.6307 | 8.0236 | 7.9131 | 37.1422 | 1028.431 | 1018.37 | 35.4848 | 27.6679 | 1273.479 | 0.0172 | 194.689 | 1.6594 | 95.4523 | 87.02 | 1042.1 | 0.03 | 0.0105 | 482598483 | 27.6503 | 1018.37 | 7.9131 | 35.4837 | 0 | 0.040265 | 0.038373 | 0.047577
2015-04-17 15:08 | 42111.6307 | 8.0198 | 7.9092 | 37.1384 | 1029.258 | 1019.186 | 35.4842 | 27.668 | 1274.479 | 0.0183 | 194.707 | 1.6592 | 95.4523 | 73.56 | 1040.3 | 0.031 | -0.0006 | 482598484 | 27.6505 | 1019.186 | 7.9092 | 35.4831 | 0 | 0.036507 | 0.040756 | 0.047577
2015-04-17 15:08 | 42111.6307 | 8.0107 | 7.9 | 37.1296 | 1030.559 | 1020.472 | 35.4835 | 27.6688 | 1275.479 | 0.019 | 194.673 | 1.6591 | 95.4523 | 98.71 | 1038 | 0.03 | -0.0006 | 482598485 | 27.6512 | 1020.472 | 7.9 | 35.4823 | 0 | 0.036507 | 0.038373 | 0.047577
2015-04-17 15:08 | 42111.6307 | 8.001 | 7.8903 | 37.1213 | 1032.098 | 1021.992 | 35.4837 | 27.6705 | 1276.479 | 0.0197 | 194.747 | 1.6589 | 95.4523 | 87.33 | 1037 | 0.031 | 0.0082 | 482598486 | 27.6528 | 1021.992 | 7.8903 | 35.4824 | 0 | 0.039487 | 0.040756 | 0.047577
2015-04-17 15:08 | 42111.6307 | 7.9977 | 7.8868 | 37.1188 | 1033.48 | 1023.357 | 35.4836 | 27.6709 | 1277.479 | 0.016 | 194.783 | 1.6589 | 95.4523 | 73.99 | 1038.9 | 0.031 | 0.0083 | 482598487 | 27.6533 | 1023.357 | 7.8868 | 35.4824 | 0 | 0.03952 | 0.040756 | 0.047577
2015-04-17 15:08 | 42111.6307 | 7.9968 | 7.8858 | 37.1183 | 1034.5 | 1024.365 | 35.4833 | 27.6709 | 1278.479 | 0.0177 | 194.814 | 1.6589 | 95.4523 | 98.71 | 1044.9 | 0.03 | 0.0006 | 482598488 | 27.6533 | 1024.365 | 7.8858 | 35.4823 | 0 | 0.036913 | 0.038373 | 0.047577
2015-04-17 15:08 | 42111.6307 | 7.9986 | 7.8877 | 37.1205 | 1034.437 | 1024.303 | 35.4836 | 27.6708 | 1279.479 | 0.0193 | 194.838 | 1.6589 | 95.4523 | 87.22 | 1054.2 | 0.03 | 0.0044 | 482598489 | 27.6534 | 1024.303 | 7.8876 | 35.4828 | 0 | 0.0382 | 0.038373 | 0.047577
2015-04-17 15:08 | 42111.6307 | 8.0071 | 7.896 | 37.1281 | 1034.574 | 1024.437 | 35.483 | 27.6691 | 1280.479 | 0.0198 | 194.862 | 1.6589 | 95.4523 | 73.77 | 1063.2 | 0.03 | 0.0029 | 482598490 | 27.6518 | 1024.437 | 7.8961 | 35.4823 | 0 | 0.037692 | 0.038373 | 0.047577
2015-04-17 15:08 | 42111.6307 | 7.9969 | 7.8858 | 37.1192 | 1035.636 | 1025.486 | 35.4833 | 27.6709 | 1281.479 | 0.0202 | 194.879 | 1.6589 | 95.4523 | 98.71 | 1069.6 | 0.03 | 0.0051 | 482598491 | 27.6536 | 1025.486 | 7.8858 | 35.4827 | 0 | 0.038437 | 0.038373 | 0.047577
2015-04-17 15:08 | 42111.6308 | 7.9964 | 7.885 | 37.1196 | 1036.963 | 1026.798 | 35.4837 | 27.6713 | 1282.479 | 0.0218 | 194.886 | 1.6589 | 95.4523 | 87.32 | 1075.3 | 0.03 | 0.0029 | 482598492 | 27.6539 | 1026.798 | 7.8851 | 35.483 | 0 | 0.037692 | 0.038373 | 0.047577
2015-04-17 15:08 | 42111.6308 | 7.9963 | 7.8849 | 37.1203 | 1038.161 | 1027.981 | 35.4839 | 27.6714 | 1283.479 | 0.0163 | 194.899 | 1.6589 | 95.4523 | 73.86 | 1079.1 | 0.031 | 0.0051 | 482598493 | 27.6542 | 1027.981 | 7.8849 | 35.4833 | 0 | 0.038437 | 0.040756 | 0.047577
2015-04-17 15:08 | 42111.6308 | 7.9969 | 7.8853 | 37.1222 | 1039.256 | 1029.063 | 35.4847 | 27.672 | 1284.479 | 0.0141 | 194.945 | 1.6589 | 95.4523 | 98.71 | 1077.6 | 0.031 | 0.011 | 482598494 | 27.6548 | 1029.063 | 7.8853 | 35.4842 | 0 | 0.040435 | 0.040756 | 0.047577
2015-04-17 15:08 | 42111.6308 | 7.9972 | 7.8855 | 37.1229 | 1040.236 | 1030.031 | 35.4846 | 27.672 | 1285.479 | 0.0151 | 194.991 | 1.6589 | 95.4523 | 86.98 | 1073.9 | 0.03 | 0.01 | 482598495 | 27.6548 | 1030.031 | 7.8855 | 35.4842 | 0 | 0.040096 | 0.038373 | 0.047577
2015-04-17 15:08 | 42111.6308 | 7.9976 | 7.8858 | 37.1237 | 1040.975 | 1030.761 | 35.4847 | 27.6719 | 1286.479 | 0.021 | 194.99 | 1.659 | 95.4523 | 73.26 | 1072.6 | 0.03 | 0.0052 | 482598496 | 27.6548 | 1030.761 | 7.8858 | 35.4843 | 0 | 0.038471 | 0.038373 | 0.047577
2015-04-17 15:08 | 42111.6308 | 7.9977 | 7.8859 | 37.124 | 1041.247 | 1031.029 | 35.4847 | 27.672 | 1287.479 | 0.021 | 195.068 | 1.659 | 95.4523 | 98.71 | 1077.2 | 0.03 | 0.0016 | 482598497 | 27.6549 | 1031.029 | 7.8859 | 35.4844 | 0 | 0.037252 | 0.038373 | 0.047577
2015-04-17 15:08 | 42111.6308 | 7.9975 | 7.8857 | 37.1242 | 1041.737 | 1031.513 | 35.4848 | 27.672 | 1288.479 | 0.0198 | 195.1 | 1.659 | 95.4512 | 86.89 | 1084.9 | 0.031 | 0.0066 | 482598498 | 27.655 | 1031.513 | 7.8857 | 35.4845 | 0 | 0.038945 | 0.040756 | 0.047625
2015-04-17 15:08 | 42111.6308 | 7.9974 | 7.8855 | 37.1246 | 1042.86 | 1032.622 | 35.4848 | 27.6721 | 1289.479 | 0.0239 | 195.075 | 1.659 | 95.4523 | 73.05 | 1090.4 | 0.03 | -0.0006 | 482598499 | 27.655 | 1032.622 | 7.8855 | 35.4846 | 0 | 0.036507 | 0.038373 | 0.047577
2015-04-17 15:08 | 42111.6309 | 7.9972 | 7.8851 | 37.1249 | 1044.329 | 1034.073 | 35.4846 | 27.672 | 1290.479 | 0.0241 | 195.049 | 1.659 | 95.4523 | 98.71 | 1096.4 | 0.03 | 0.0002 | 482598500 | 27.6549 | 1034.073 | 7.8851 | 35.4844 | 0 | 0.036778 | 0.038373 | 0.047577
2015-04-17 15:08 | 42111.6309 | 7.9943 | 7.882 | 37.1224 | 1045.832 | 1035.557 | 35.4843 | 27.6721 | 1291.479 | 0.0186 | 195.07 | 1.659 | 95.4523 | 86.75 | 1094.4 | 0.03 | 0.0087 | 482598501 | 27.655 | 1035.557 | 7.8821 | 35.484 | 0 | 0.039656 | 0.038373 | 0.047577
2015-04-17 15:08 | 42111.6309 | 7.9914 | 7.879 | 37.12 | 1047.152 | 1036.861 | 35.4841 | 27.6725 | 1292.479 | 0.021 | 195.144 | 1.659 | 95.4523 | 72.77 | 1082.4 | 0.031 | -0.0006 | 482598502 | 27.6553 | 1036.861 | 7.879 | 35.4838 | 0 | 0.036507 | 0.040756 | 0.047577
2015-04-17 15:08 | 42111.6309 | 7.9899 | 7.8774 | 37.1188 | 1048.113 | 1037.81 | 35.4837 | 27.6724 | 1293.479 | 0.0206 | 195.268 | 1.659 | 95.4523 | 98.71 | 1075.9 | 0.031 | 0.0085 | 482598503 | 27.6553 | 1037.811 | 7.8774 | 35.4835 | 0 | 0.039588 | 0.040756 | 0.047577
2015-04-17 15:08 | 42111.6309 | 7.9931 | 7.8806 | 37.1218 | 1047.682 | 1037.385 | 35.4839 | 27.6721 | 1294.479 | 0.0202 | 195.051 | 1.659 | 95.4523 | 86.8 | 1077.8 | 0.031 | 0.0049 | 482598504 | 27.655 | 1037.385 | 7.8806 | 35.4837 | 0 | 0.038369 | 0.040756 | 0.047577
2015-04-17 15:09 | 42111.6309 | 7.9958 | 7.8834 | 37.1246 | 1047.16 | 1036.869 | 35.4843 | 27.672 | 1295.479 | 0.018 | 194.26 | 1.659 | 95.4523 | 72.77 | 1079 | 0.03 | -0.0002 | 482598505 | 27.6549 | 1036.869 | 7.8834 | 35.4842 | 0 | 0.036642 | 0.038373 | 0.047577
2015-04-17 15:09 | 42111.6309 | 7.9955 | 7.883 | 37.1244 | 1047.857 | 1037.558 | 35.4841 | 27.6719 | 1296.479 | 0.0181 | 194.603 | 1.659 | 95.4523 | 98.71 | 1077.3 | 0.03 | 0.0006 | 482598506 | 27.6549 | 1037.558 | 7.883 | 35.484 | 0 | 0.036913 | 0.038373 | 0.047577
2015-04-17 15:09 | 42111.6309 | 7.9887 | 7.8761 | 37.1178 | 1049.488 | 1039.168 | 35.4832 | 27.6723 | 1297.479 | 0.0188 | 195.203 | 1.659 | 95.4523 | 86.56 | 1074.2 | 0.03 | 0.0102 | 482598507 | 27.6551 | 1039.168 | 7.8761 | 35.483 | 0 | 0.040164 | 0.038373 | 0.047577
2015-04-17 15:09 | 42111.6309 | 7.9723 | 7.8596 | 37.0996 | 1051.147 | 1040.807 | 35.48 | 27.6722 | 1298.479 | 0.0194 | 195.414 | 1.659 | 95.4523 | 72.33 | 1070.2 | 0.031 | 0.0107 | 482598508 | 27.6547 | 1040.807 | 7.8596 | 35.4793 | 0 | 0.040333 | 0.040756 | 0.047577
2015-04-17 15:09 | 42111.631 | 7.9402 | 7.8276 | 37.0689 | 1052.555 | 1042.198 | 35.4795 | 27.6766 | 1299.479 | 0.0187 | 195.495 | 1.6582 | 95.4523 | 98.71 | 1067.5 | 0.031 | 0.0046 | 482598509 | 27.6585 | 1042.198 | 7.8276 | 35.478 | 0 | 0.038268 | 0.040756 | 0.047577
2015-04-17 15:09 | 42111.631 | 7.9312 | 7.8185 | 37.0599 | 1053.632 | 1043.262 | 35.4786 | 27.6773 | 1300.479 | 0.0175 | 195.452 | 1.6571 | 95.4523 | 86.72 | 1067.5 | 0.031 | 0.0058 | 482598510 | 27.6591 | 1043.262 | 7.8185 | 35.4771 | 0 | 0.038674 | 0.040756 | 0.047577
2015-04-17 15:09 | 42111.631 | 7.9045 | 7.792 | 37.0306 | 1054.466 | 1044.085 | 35.4742 | 27.6778 | 1301.479 | 0.0187 | 195.705 | 1.6567 | 95.4523 | 72.53 | 1069.6 | 0.031 | 0.0051 | 482598511 | 27.6593 | 1044.086 | 7.792 | 35.4721 | 0 | 0.038437 | 0.040756 | 0.047577
2015-04-17 15:09 | 42111.631 | 7.8854 | 7.7729 | 37.0135 | 1055.461 | 1045.068 | 35.4749 | 27.6812 | 1302.479 | 0.0215 | 195.645 | 1.6566 | 95.4523 | 98.71 | 1071 | 0.03 | 0.004 | 482598512 | 27.6625 | 1045.068 | 7.7729 | 35.4726 | 0 | 0.038064 | 0.038373 | 0.047577
2015-04-17 15:09 | 42111.631 | 7.8797 | 7.7671 | 37.0083 | 1056.541 | 1046.134 | 35.4744 | 27.6816 | 1303.479 | 0.0227 | 195.606 | 1.6566 | 95.4523 | 86.72 | 1070.9 | 0.03 | 0.0055 | 482598513 | 27.6631 | 1046.135 | 7.7671 | 35.4722 | 0 | 0.038572 | 0.038373 | 0.047577
2015-04-17 15:09 | 42111.631 | 7.8653 | 7.7527 | 36.9936 | 1057.6 | 1047.181 | 35.4728 | 27.6825 | 1304.479 | 0.0207 | 195.749 | 1.6566 | 95.4523 | 72.47 | 1069.8 | 0.031 | 0.0019 | 482598514 | 27.6639 | 1047.181 | 7.7527 | 35.4705 | 0 | 0.037353 | 0.040756 | 0.047577
2015-04-17 15:09 | 42111.631 | 7.859 | 7.7464 | 36.9888 | 1058.709 | 1048.276 | 35.4733 | 27.6839 | 1305.479 | 0.0185 | 195.894 | 1.6564 | 95.4523 | 98.71 | 1070 | 0.031 | 0.0068 | 482598515 | 27.6653 | 1048.276 | 7.7464 | 35.4712 | 0 | 0.039013 | 0.040756 | 0.047577
2015-04-17 15:09 | 42111.631 | 7.8545 | 7.7417 | 36.9847 | 1059.79 | 1049.344 | 35.4729 | 27.6842 | 1306.479 | 0.0207 | 195.905 | 1.6566 | 95.4523 | 86.52 | 1071 | 0.031 | 0.0012 | 482598516 | 27.6658 | 1049.344 | 7.7417 | 35.4709 | 0 | 0.037116 | 0.040756 | 0.047577
2015-04-17 15:09 | 42111.631 | 7.8495 | 7.7367 | 36.9804 | 1060.698 | 1050.241 | 35.4727 | 27.6848 | 1307.479 | 0.0238 | 195.905 | 1.6565 | 95.4523 | 72.07 | 1071.6 | 0.03 | 0 | 482598517 | 27.6665 | 1050.241 | 7.7367 | 35.4709 | 0 | 0.03671 | 0.038373 | 0.047577
2015-04-17 15:09 | 42111.6311 | 7.8462 | 7.7333 | 36.9775 | 1061.38 | 1050.914 | 35.4725 | 27.6851 | 1308.479 | 0.0218 | 195.927 | 1.6564 | 95.4523 | 98.71 | 1077.7 | 0.031 | -0.0006 | 482598518 | 27.667 | 1050.914 | 7.7333 | 35.4708 | 0 | 0.036507 | 0.040756 | 0.047577
2015-04-17 15:09 | 42111.6311 | 7.8444 | 7.7314 | 36.9753 | 1061.754 | 1051.284 | 35.4717 | 27.6848 | 1309.479 | 0.0175 | 195.999 | 1.6566 | 95.4523 | 86.56 | 1087.8 | 0.031 | 0.0006 | 482598519 | 27.6667 | 1051.284 | 7.7315 | 35.4701 | 0 | 0.036913 | 0.040756 | 0.047577
2015-04-17 15:09 | 42111.6311 | 7.826 | 7.7132 | 36.9581 | 1062.394 | 1051.916 | 35.4716 | 27.6874 | 1310.479 | 0.0208 | 196.199 | 1.6566 | 95.4523 | 72.08 | 1092.6 | 0.03 | -0.0003 | 482598520 | 27.6692 | 1051.916 | 7.7132 | 35.4698 | 0 | 0.036608 | 0.038373 | 0.047577
2015-04-17 15:09 | 42111.6311 | 7.8227 | 7.7098 | 36.9561 | 1063.421 | 1052.93 | 35.4722 | 27.6884 | 1311.479 | 0.0226 | 196.275 | 1.6566 | 95.4523 | 98.71 | 1091.7 | 0.03 | -0.0006 | 482598521 | 27.6703 | 1052.93 | 7.7098 | 35.4705 | 0 | 0.036507 | 0.038373 | 0.047577
2015-04-17 15:09 | 42111.6311 | 7.8218 | 7.7087 | 36.9558 | 1064.394 | 1053.89 | 35.4722 | 27.6885 | 1312.479 | 0.0227 | 196.177 | 1.6566 | 95.4523 | 86.31 | 1087.4 | 0.031 | 0.0095 | 482598522 | 27.6705 | 1053.89 | 7.7087 | 35.4707 | 0 | 0.039927 | 0.040756 | 0.047577
2015-04-17 15:09 | 42111.6311 | 7.8215 | 7.7083 | 36.9559 | 1065.179 | 1054.666 | 35.472 | 27.6885 | 1313.479 | 0.0222 | 196.515 | 1.6566 | 95.4523 | 71.65 | 1083 | 0.031 | 0.0021 | 482598523 | 27.6706 | 1054.666 | 7.7083 | 35.4707 | 0 | 0.037421 | 0.040756 | 0.047577
2015-04-17 15:09 | 42111.6311 | 7.8179 | 7.7046 | 36.9526 | 1066.112 | 1055.588 | 35.4716 | 27.6887 | 1314.479 | 0.0212 | 197.263 | 1.6567 | 95.4523 | 98.71 | 1083.3 | 0.031 | 0.0006 | 482598524 | 27.6709 | 1055.588 | 7.7047 | 35.4704 | 0 | 0.036913 | 0.040756 | 0.047577
2015-04-17 15:09 | 42111.6311 | 7.8077 | 7.6945 | 36.9442 | 1067.298 | 1056.758 | 35.4724 | 27.6908 | 1315.479 | 0.019 | 197.343 | 1.6569 | 95.4523 | 86.38 | 1085.1 | 0.031 | -0.0003 | 482598525 | 27.6729 | 1056.759 | 7.6945 | 35.4711 | 0 | 0.036608 | 0.040756 | 0.047577
2015-04-17 15:09 | 42111.6312 | 7.8024 | 7.689 | 36.9399 | 1068.531 | 1057.976 | 35.4726 | 27.6918 | 1316.479 | 0.0154 | 196.892 | 1.6568 | 95.4523 | 71.66 | 1084.3 | 0.031 | -0.0006 | 482598526 | 27.6739 | 1057.976 | 7.689 | 35.4713 | 0 | 0.036507 | 0.040756 | 0.047577
2015-04-17 15:09 | 42111.6312 | 7.8008 | 7.6874 | 36.9391 | 1069.554 | 1058.987 | 35.4727 | 27.6921 | 1317.479 | 0.0181 | 197.134 | 1.6569 | 95.4523 | 98.71 | 1082.3 | 0.03 | 0.0055 | 482598527 | 27.6743 | 1058.987 | 7.6874 | 35.4715 | 0 | 0.038572 | 0.038373 | 0.047577
2015-04-17 15:09 | 42111.6312 | 7.7998 | 7.6863 | 36.9386 | 1070.242 | 1059.666 | 35.4727 | 27.6923 | 1318.479 | 0.0182 | 197.535 | 1.6576 | 95.4523 | 86.15 | 1079.5 | 0.031 | 0.0104 | 482598528 | 27.6746 | 1059.666 | 7.6863 | 35.4716 | 0 | 0.040232 | 0.040756 | 0.047577
2015-04-17 15:09 | 42111.6312 | 7.7997 | 7.6861 | 36.9388 | 1070.876 | 1060.292 | 35.4727 | 27.6923 | 1319.479 | 0.0186 | 197.948 | 1.6585 | 95.4523 | 71.23 | 1079.4 | 0.031 | 0.0095 | 482598529 | 27.6747 | 1060.292 | 7.6861 | 35.4718 | 0 | 0.039927 | 0.040756 | 0.047577
2015-04-17 15:09 | 42111.6312 | 7.7993 | 7.6856 | 36.9393 | 1071.794 | 1061.199 | 35.473 | 27.6926 | 1320.479 | 0.0222 | 197.526 | 1.6591 | 95.4523 | 98.71 | 1081.6 | 0.03 | 0.0107 | 482598530 | 27.6751 | 1061.199 | 7.6856 | 35.4722 | 0 | 0.040333 | 0.038373 | 0.047577
2015-04-17 15:09 | 42111.6312 | 7.7993 | 7.6855 | 36.9406 | 1072.933 | 1062.324 | 35.4738 | 27.6932 | 1321.479 | 0.0238 | 197.352 | 1.6593 | 95.4523 | 85.97 | 1083 | 0.03 | 0.0058 | 482598531 | 27.6757 | 1062.324 | 7.6855 | 35.473 | 0 | 0.038674 | 0.038373 | 0.047577
2015-04-17 15:09 | 42111.6312 | 7.7967 | 7.6827 | 36.9392 | 1074.116 | 1063.492 | 35.4743 | 27.6941 | 1322.479 | 0.0251 | 197.281 | 1.6597 | 95.4523 | 70.88 | 1084.2 | 0.03 | -0.0006 | 482598532 | 27.6766 | 1063.492 | 7.6827 | 35.4736 | 0 | 0.036507 | 0.038373 | 0.047577
2015-04-17 15:09 | 42111.6312 | 7.7938 | 7.6797 | 36.9366 | 1075.129 | 1064.493 | 35.4741 | 27.6943 | 1323.479 | 0.0211 | 197.302 | 1.6606 | 95.4523 | 98.71 | 1085.1 | 0.03 | 0.0006 | 482598533 | 27.6768 | 1064.493 | 7.6797 | 35.4734 | 0 | 0.036913 | 0.038373 | 0.047577
2015-04-17 15:09 | 42111.6312 | 7.789 | 7.6749 | 36.9324 | 1075.913 | 1065.267 | 35.4739 | 27.6949 | 1324.479 | 0.0184 | 197.335 | 1.6615 | 95.4523 | 85.78 | 1086.6 | 0.03 | 0.0077 | 482598534 | 27.6774 | 1065.267 | 7.6749 | 35.4732 | 0 | 0.039317 | 0.038373 | 0.047577
2015-04-17 15:09 | 42111.6313 | 7.7876 | 7.6735 | 36.9311 | 1076.29 | 1065.639 | 35.4738 | 27.695 | 1325.479 | 0.0237 | 197.359 | 1.6616 | 95.4523 | 70.53 | 1090.7 | 0.031 | 0.0002 | 482598535 | 27.6775 | 1065.639 | 7.6735 | 35.4731 | 0 | 0.036778 | 0.040756 | 0.047577
2015-04-17 15:09 | 42111.6313 | 7.787 | 7.6728 | 36.9308 | 1076.702 | 1066.046 | 35.4739 | 27.6952 | 1326.479 | 0.0226 | 197.369 | 1.6616 | 95.4523 | 98.71 | 1093.7 | 0.031 | 0.0088 | 482598536 | 27.6778 | 1066.046 | 7.6728 | 35.4733 | 0 | 0.03969 | 0.040756 | 0.047577
2015-04-17 15:09 | 42111.6313 | 7.7871 | 7.6728 | 36.9318 | 1077.551 | 1066.885 | 35.4743 | 27.6955 | 1327.479 | 0.0212 | 197.371 | 1.6616 | 95.4523 | 85.71 | 1095.1 | 0.03 | 0.0085 | 482598537 | 27.6782 | 1066.885 | 7.6728 | 35.4738 | 0 | 0.039588 | 0.038373 | 0.047577
2015-04-17 15:09 | 42111.6313 | 7.7877 | 7.6733 | 36.9336 | 1078.745 | 1068.064 | 35.4751 | 27.6961 | 1328.479 | 0.0205 | 197.386 | 1.6616 | 95.4523 | 70.35 | 1094.9 | 0.03 | -0.0002 | 482598538 | 27.6787 | 1068.064 | 7.6733 | 35.4746 | 0 | 0.036642 | 0.038373 | 0.047577
2015-04-17 15:09 | 42111.6313 | 7.7875 | 7.6729 | 36.9342 | 1080.03 | 1069.333 | 35.4752 | 27.6962 | 1329.479 | 0.0199 | 197.401 | 1.6616 | 95.4523 | 98.71 | 1093.4 | 0.031 | 0 | 482598539 | 27.6789 | 1069.333 | 7.673 | 35.4748 | 0 | 0.03671 | 0.040756 | 0.047577
2015-04-17 15:09 | 42111.6313 | 7.7883 | 7.6736 | 36.9357 | 1081.087 | 1070.376 | 35.4755 | 27.6964 | 1330.479 | 0.0211 | 197.422 | 1.6616 | 95.4523 | 85.72 | 1092.3 | 0.031 | 0.0109 | 482598540 | 27.6791 | 1070.376 | 7.6736 | 35.4752 | 0 | 0.040401 | 0.040756 | 0.047577
2015-04-17 15:09 | 42111.6313 | 7.7899 | 7.6752 | 36.9381 | 1081.783 | 1071.064 | 35.4759 | 27.6964 | 1331.479 | 0.0157 | 197.508 | 1.6616 | 95.4523 | 70.31 | 1091.9 | 0.03 | 0.0042 | 482598541 | 27.6792 | 1071.064 | 7.6752 | 35.4757 | 0 | 0.038132 | 0.038373 | 0.047577
2015-04-17 15:09 | 42111.6313 | 7.7931 | 7.6783 | 36.9426 | 1082.531 | 1071.803 | 35.4771 | 27.6969 | 1332.479 | 0.0163 | 197.539 | 1.6616 | 95.4523 | 98.71 | 1091.3 | 0.03 | -0.0006 | 482598542 | 27.6798 | 1071.802 | 7.6783 | 35.477 | 0 | 0.036507 | 0.038373 | 0.047577
2015-04-17 15:09 | 42111.6314 | 7.7961 | 7.681 | 36.9466 | 1083.678 | 1072.936 | 35.4778 | 27.6971 | 1333.479 | 0.0176 | 197.565 | 1.6616 | 95.4523 | 85.46 | 1090.8 | 0.031 | 0.0047 | 482598543 | 27.68 | 1072.936 | 7.681 | 35.4778 | 0 | 0.038301 | 0.040756 | 0.047577
2015-04-17 15:09 | 42111.6314 | 7.7994 | 7.6842 | 36.9507 | 1084.909 | 1074.151 | 35.4781 | 27.6968 | 1334.479 | 0.0179 | 197.591 | 1.6616 | 95.4523 | 69.82 | 1091.4 | 0.031 | 0.0095 | 482598544 | 27.6798 | 1074.151 | 7.6842 | 35.4782 | 0 | 0.039927 | 0.040756 | 0.047577
2015-04-17 15:09 | 42111.6314 | 7.8007 | 7.6854 | 36.9525 | 1085.943 | 1075.172 | 35.4783 | 27.6968 | 1335.479 | 0.0196 | 197.626 | 1.6616 | 95.4523 | 98.71 | 1091.5 | 0.03 | 0.0061 | 482598545 | 27.6798 | 1075.172 | 7.6855 | 35.4784 | 0 | 0.038776 | 0.038373 | 0.047577
2015-04-17 15:09 | 42111.6314 | 7.7877 | 7.6724 | 36.9376 | 1086.7 | 1075.92 | 35.4755 | 27.6966 | 1336.479 | 0.0209 | 197.809 | 1.6616 | 95.4523 | 85.59 | 1092.1 | 0.03 | 0.003 | 482598546 | 27.6792 | 1075.92 | 7.6724 | 35.4752 | 0 | 0.037726 | 0.038373 | 0.047577
2015-04-17 15:09 | 42111.6314 | 7.7852 | 7.6698 | 36.9362 | 1087.44 | 1076.65 | 35.4762 | 27.6975 | 1337.479 | 0.0211 | 197.884 | 1.6616 | 95.4523 | 69.96 | 1095.6 | 0.03 | 0.0051 | 482598547 | 27.6801 | 1076.65 | 7.6698 | 35.4759 | 0 | 0.038437 | 0.038373 | 0.047577
2015-04-17 15:09 | 42111.6314 | 7.7851 | 7.6696 | 36.9366 | 1088.426 | 1077.624 | 35.4762 | 27.6975 | 1338.479 | 0.0214 | 197.936 | 1.6617 | 95.4523 | 98.71 | 1100.9 | 0.03 | 0.0017 | 482598548 | 27.6801 | 1077.624 | 7.6697 | 35.4759 | 0 | 0.037286 | 0.038373 | 0.047577
2015-04-17 15:09 | 42111.6314 | 7.7854 | 7.6699 | 36.9372 | 1089.457 | 1078.643 | 35.476 | 27.6973 | 1339.479 | 0.0196 | 197.98 | 1.6617 | 95.4523 | 85.57 | 1105.3 | 0.03 | 0.0086 | 482598549 | 27.68 | 1078.642 | 7.6698 | 35.4758 | 0 | 0.039622 | 0.038373 | 0.047577
2015-04-17 15:09 | 42111.6314 | 7.7836 | 7.6678 | 36.9334 | 1090.317 | 1079.491 | 35.4736 | 27.6957 | 1340.479 | 0.0219 | 197.975 | 1.6617 | 95.4523 | 69.86 | 1109.9 | 0.031 | 0.0071 | 482598550 | 27.6782 | 1079.491 | 7.6679 | 35.4732 | 0 | 0.039114 | 0.040756 | 0.047577
2015-04-17 15:09 | 42111.6314 | 7.7508 | 7.6355 | 36.8999 | 1091.157 | 1080.321 | 35.4708 | 27.6983 | 1341.479 | 0.0204 | 197.976 | 1.6617 | 95.4523 | 98.71 | 1115.4 | 0.031 | -0.0006 | 482598551 | 27.6804 | 1080.321 | 7.6353 | 35.4698 | 0 | 0.036507 | 0.040756 | 0.047577
2015-04-17 15:09 | 42111.6315 | 7.7412 | 7.6257 | 36.8905 | 1092.232 | 1081.382 | 35.4701 | 27.6992 | 1342.479 | 0.0219 | 198.026 | 1.6617 | 95.4523 | 85.22 | 1122.6 | 0.03 | -0.0006 | 482598552 | 27.6811 | 1081.382 | 7.6257 | 35.4689 | 0 | 0.036507 | 0.038373 | 0.047577
2015-04-17 15:09 | 42111.6315 | 7.7371 | 7.6214 | 36.8864 | 1093.407 | 1082.542 | 35.4693 | 27.6992 | 1343.479 | 0.0205 | 198.098 | 1.6617 | 95.4523 | 69.26 | 1130.4 | 0.031 | -0.0006 | 482598553 | 27.6812 | 1082.542 | 7.6214 | 35.4682 | 0 | 0.036507 | 0.040756 | 0.047577
2015-04-17 15:09 | 42111.6315 | 7.7333 | 7.6176 | 36.8827 | 1094.346 | 1083.47 | 35.4687 | 27.6993 | 1344.479 | 0.0201 | 198.168 | 1.6617 | 95.4523 | 98.71 | 1137.1 | 0.031 | 0.0108 | 482598554 | 27.6813 | 1083.47 | 7.6176 | 35.4676 | 0 | 0.040367 | 0.040756 | 0.047577
2015-04-17 15:09 | 42111.6315 | 7.7358 | 7.62 | 36.885 | 1094.584 | 1083.706 | 35.4682 | 27.6986 | 1345.479 | 0.0194 | 198.211 | 1.6617 | 95.4523 | 85.57 | 1143.9 | 0.03 | 0.0006 | 482598555 | 27.6807 | 1083.705 | 7.62 | 35.4673 | 0 | 0.036913 | 0.038373 | 0.047577
2015-04-17 15:09 | 42111.6315 | 7.7363 | 7.6205 | 36.8857 | 1094.671 | 1083.791 | 35.4684 | 27.6986 | 1346.479 | 0.0168 | 198.224 | 1.6617 | 95.4523 | 69.71 | 1145.2 | 0.031 | -0.0006 | 482598556 | 27.6808 | 1083.791 | 7.6205 | 35.4676 | 0 | 0.036507 | 0.040756 | 0.047577
2015-04-17 15:09 | 42111.6315 | 7.7312 | 7.6154 | 36.8807 | 1095.619 | 1084.728 | 35.4678 | 27.6989 | 1347.479 | 0.0171 | 198.222 | 1.6617 | 95.4523 | 98.71 | 1144.5 | 0.031 | -0.0006 | 482598557 | 27.6812 | 1084.727 | 7.6153 | 35.467 | 0 | 0.036507 | 0.040756 | 0.047577
2015-04-17 15:09 | 42111.6315 | 7.7244 | 7.6084 | 36.8744 | 1097.078 | 1086.168 | 35.4673 | 27.6995 | 1348.479 | 0.0182 | 198.26 | 1.6617 | 95.4523 | 84.97 | 1144.8 | 0.03 | -0.0006 | 482598558 | 27.6816 | 1086.168 | 7.6084 | 35.4664 | 0 | 0.036507 | 0.038373 | 0.047577
2015-04-17 15:09 | 42111.6315 | 7.7179 | 7.6018 | 36.8682 | 1098.536 | 1087.608 | 35.4665 | 27.6999 | 1349.479 | 0.0201 | 198.344 | 1.6617 | 95.4523 | 68.72 | 1146.5 | 0.03 | -0.0006 | 482598559 | 27.682 | 1087.608 | 7.6018 | 35.4656 | 0 | 0.036507 | 0.038373 | 0.047577
2015-04-17 15:09 | 42111.6315 | 7.7155 | 7.5993 | 36.8666 | 1099.753 | 1088.809 | 35.4666 | 27.7003 | 1350.479 | 0.0197 | 198.399 | 1.6617 | 95.4523 | 98.71 | 1149.5 | 0.031 | -0.0006 | 482598560 | 27.6825 | 1088.809 | 7.5993 | 35.4657 | 0 | 0.036507 | 0.040756 | 0.047577
2015-04-17 15:09 | 42111.6316 | 7.7155 | 7.5992 | 36.8667 | 1100.231 | 1089.282 | 35.4664 | 27.7002 | 1351.479 | 0.0215 | 198.429 | 1.6617 | 95.4523 | 84.91 | 1153.5 | 0.031 | -0.0006 | 482598561 | 27.6824 | 1089.282 | 7.5993 | 35.4656 | 0 | 0.036507 | 0.040756 | 0.047577
2015-04-17 15:09 | 42111.6316 | 7.7159 | 7.5997 | 36.8671 | 1100.203 | 1089.254 | 35.4663 | 27.7 | 1352.479 | 0.0196 | 198.471 | 1.6617 | 95.4523 | 68.57 | 1157.9 | 0.031 | -0.0006 | 482598562 | 27.6824 | 1089.254 | 7.5997 | 35.4657 | 0 | 0.036507 | 0.040756 | 0.047577
2015-04-17 15:09 | 42111.6316 | 7.7128 | 7.5965 | 36.8642 | 1101.04 | 1090.08 | 35.4659 | 27.7002 | 1353.479 | 0.0207 | 198.522 | 1.6617 | 95.4523 | 98.71 | 1157.7 | 0.031 | -0.0006 | 482598563 | 27.6825 | 1090.08 | 7.5965 | 35.4652 | 0 | 0.036507 | 0.040756 | 0.047577
2015-04-17 15:09 | 42111.6316 | 7.7029 | 7.5865 | 36.8549 | 1102.405 | 1091.428 | 35.4654 | 27.7013 | 1354.479 | 0.0216 | 198.567 | 1.6617 | 95.4523 | 85.24 | 1150 | 0.031 | -0.0006 | 482598564 | 27.6834 | 1091.428 | 7.5865 | 35.4646 | 0 | 0.036507 | 0.040756 | 0.047577
2015-04-17 15:10 | 42111.6316 | 7.6987 | 7.5822 | 36.8513 | 1103.726 | 1092.732 | 35.4653 | 27.7018 | 1355.479 | 0.0185 | 198.617 | 1.6617 | 95.4523 | 69.01 | 1138.6 | 0.03 | -0.0006 | 482598565 | 27.6839 | 1092.732 | 7.5822 | 35.4644 | 0 | 0.036507 | 0.038373 | 0.047577
2015-04-17 15:10 | 42111.6316 | 7.6986 | 7.5819 | 36.8514 | 1104.847 | 1093.839 | 35.4649 | 27.7015 | 1356.479 | 0.0186 | 198.685 | 1.6617 | 95.4523 | 98.71 | 1131 | 0.031 | -0.0006 | 482598566 | 27.6837 | 1093.839 | 7.582 | 35.4641 | 0 | 0.036507 | 0.040756 | 0.047577
2015-04-17 15:10 | 42111.6316 | 7.6952 | 7.5784 | 36.8481 | 1105.759 | 1094.74 | 35.4643 | 27.7016 | 1357.479 | 0.0182 | 198.695 | 1.6617 | 95.4523 | 84.83 | 1127 | 0.03 | -0.0006 | 482598567 | 27.6838 | 1094.74 | 7.5785 | 35.4635 | 0 | 0.036507 | 0.038373 | 0.047577
2015-04-17 15:10 | 42111.6316 | 7.6889 | 7.5722 | 36.8413 | 1106.489 | 1095.461 | 35.463 | 27.7015 | 1358.479 | 0.0229 | 198.742 | 1.6617 | 95.4523 | 68.3 | 1126.5 | 0.03 | -0.0006 | 482598568 | 27.6836 | 1095.461 | 7.5722 | 35.4622 | 0 | 0.036507 | 0.038373 | 0.047577
2015-04-17 15:10 | 42111.6317 | 7.6843 | 7.5675 | 36.8371 | 1107.307 | 1096.268 | 35.4628 | 27.702 | 1359.479 | 0.024 | 198.768 | 1.6618 | 95.4523 | 98.71 | 1126.3 | 0.03 | -0.0006 | 482598569 | 27.6841 | 1096.268 | 7.5675 | 35.462 | 0 | 0.036507 | 0.038373 | 0.047577
2015-04-17 15:10 | 42111.6317 | 7.6795 | 7.5627 | 36.8324 | 1108.317 | 1097.266 | 35.4621 | 27.7022 | 1360.479 | 0.0214 | 198.794 | 1.6618 | 95.4523 | 85.15 | 1126.8 | 0.03 | -0.0006 | 482598570 | 27.6843 | 1097.266 | 7.5627 | 35.4613 | 0 | 0.036507 | 0.038373 | 0.047577
2015-04-17 15:10 | 42111.6317 | 7.6705 | 7.5537 | 36.8261 | 1109.361 | 1098.297 | 35.464 | 27.705 | 1361.479 | 0.0181 | 198.824 | 1.6618 | 95.4523 | 68.73 | 1128 | 0.031 | 0.0027 | 482598571 | 27.687 | 1098.297 | 7.5536 | 35.463 | 0 | 0.037624 | 0.040756 | 0.047577
2015-04-17 15:10 | 42111.6317 | 7.6729 | 7.5559 | 36.8308 | 1110.27 | 1099.194 | 35.4661 | 27.7063 | 1362.479 | 0.0194 | 198.857 | 1.6618 | 95.4523 | 98.71 | 1129.6 | 0.03 | -0.0006 | 482598572 | 27.6884 | 1099.194 | 7.5559 | 35.4653 | 0 | 0.036507 | 0.038373 | 0.047577
2015-04-17 15:10 | 42111.6317 | 7.667 | 7.55 | 36.8261 | 1111 | 1099.915 | 35.4667 | 27.7076 | 1363.479 | 0.0214 | 198.885 | 1.6618 | 95.4523 | 84.87 | 1130 | 0.031 | -0.0006 | 482598573 | 27.6897 | 1099.915 | 7.55 | 35.4658 | 0 | 0.036507 | 0.040756 | 0.047577
2015-04-17 15:10 | 42111.6317 | 7.6654 | 7.5483 | 36.8252 | 1111.703 | 1100.61 | 35.467 | 27.7081 | 1364.479 | 0.0251 | 200.859 | 1.6618 | 95.4523 | 68.24 | 1128.9 | 0.031 | 0.0018 | 482598574 | 27.6903 | 1100.609 | 7.5483 | 35.4662 | 0 | 0.037319 | 0.040756 | 0.047577
2015-04-17 15:10 | 42111.6317 | 7.665 | 7.5478 | 36.8252 | 1112.608 | 1101.502 | 35.4669 | 27.7081 | 1365.479 | 0.0223 | 202.222 | 1.6618 | 95.4523 | 98.71 | 1125.7 | 0.03 | 0.007 | 482598575 | 27.6904 | 1101.502 | 7.5478 | 35.4663 | 0 | 0.03908 | 0.038373 | 0.047577
2015-04-17 15:10 | 42111.6317 | 7.6648 | 7.5474 | 36.8257 | 1113.701 | 1102.582 | 35.4671 | 27.7083 | 1366.479 | 0.0215 | 200.483 | 1.6618 | 95.4523 | 84.55 | 1123.1 | 0.031 | 0.0027 | 482598576 | 27.6905 | 1102.582 | 7.5474 | 35.4665 | 0 | 0.037624 | 0.040756 | 0.047577
2015-04-17 15:10 | 42111.6317 | 7.6638 | 7.5464 | 36.8265 | 1114.852 | 1103.718 | 35.4683 | 27.7094 | 1367.479 | 0.0201 | 200.389 | 1.6618 | 95.4523 | 67.68 | 1122 | 0.031 | 0.0006 | 482598577 | 27.6917 | 1103.718 | 7.5464 | 35.4677 | 0 | 0.036913 | 0.040756 | 0.047577
2015-04-17 15:10 | 42111.6318 | 7.664 | 7.5464 | 36.8272 | 1115.867 | 1104.721 | 35.4684 | 27.7095 | 1368.479 | 0.0204 | 200.562 | 1.6618 | 95.4523 | 98.71 | 1121.6 | 0.03 | 0.007 | 482598578 | 27.6918 | 1104.721 | 7.5464 | 35.4679 | 0 | 0.03908 | 0.038373 | 0.047577
2015-04-17 15:10 | 42111.6318 | 7.6642 | 7.5466 | 36.8274 | 1116.756 | 1105.598 | 35.4679 | 27.7091 | 1369.479 | 0.0225 | 200.314 | 1.6652 | 95.4523 | 84.84 | 1121.1 | 0.031 | 0.0066 | 482598579 | 27.6914 | 1105.598 | 7.5465 | 35.4674 | 0 | 0.038945 | 0.040756 | 0.047577
2015-04-17 15:10 | 42111.6318 | 7.6642 | 7.5464 | 36.8277 | 1117.48 | 1106.313 | 35.4679 | 27.7091 | 1370.479 | 0.0206 | 200.375 | 1.6669 | 95.4523 | 68.05 | 1119.9 | 0.03 | 0.001 | 482598580 | 27.6914 | 1106.313 | 7.5464 | 35.4675 | 0 | 0.037049 | 0.038373 | 0.047577
2015-04-17 15:10 | 42111.6318 | 7.6643 | 7.5464 | 36.8282 | 1118.014 | 1106.841 | 35.4679 | 27.7091 | 1371.479 | 0.0203 | 200.277 | 1.667 | 95.4555 | 98.71 | 1120.8 | 0.031 | -0.0006 | 482598581 | 27.6915 | 1106.841 | 7.5465 | 35.4676 | 0 | 0.036507 | 0.040756 | 0.047436
2015-04-17 15:10 | 42111.6318 | 7.6654 | 7.5474 | 36.83 | 1118.686 | 1107.504 | 35.4684 | 27.7094 | 1372.479 | 0.0205 | 200.3 | 1.6679 | 95.4523 | 84.78 | 1123.1 | 0.031 | -0.0006 | 482598582 | 27.6918 | 1107.504 | 7.5474 | 35.4682 | 0 | 0.036507 | 0.040756 | 0.047577
2015-04-17 15:10 | 42111.6318 | 7.6664 | 7.5484 | 36.8321 | 1119.744 | 1108.548 | 35.469 | 27.7097 | 1373.479 | 0.0206 | 200.85 | 1.6679 | 95.4523 | 67.89 | 1124 | 0.03 | -0.0006 | 482598583 | 27.6922 | 1108.548 | 7.5484 | 35.4689 | 0 | 0.036507 | 0.038373 | 0.047577
2015-04-17 15:10 | 42111.6318 | 7.6676 | 7.5494 | 36.8342 | 1121.063 | 1109.851 | 35.4694 | 27.7099 | 1374.479 | 0.0221 | 200.586 | 1.6685 | 95.4523 | 98.71 | 1123.8 | 0.031 | 0.0012 | 482598584 | 27.6924 | 1109.851 | 7.5494 | 35.4693 | 0 | 0.037116 | 0.040756 | 0.047577
2015-04-17 15:10 | 42111.6318 | 7.6685 | 7.5502 | 36.8359 | 1122.282 | 1111.054 | 35.4697 | 27.71 | 1375.479 | 0.0194 | 200.478 | 1.6684 | 95.4523 | 84.88 | 1122.9 | 0.031 | 0.01 | 482598585 | 27.6925 | 1111.054 | 7.5502 | 35.4696 | 0 | 0.040096 | 0.040756 | 0.047577
2015-04-17 15:10 | 42111.6319 | 7.6671 | 7.5486 | 36.8351 | 1123.187 | 1111.948 | 35.47 | 27.7104 | 1376.479 | 0.015 | 200.737 | 1.6684 | 95.4523 | 67.97 | 1121.4 | 0.031 | -0.0006 | 482598586 | 27.6929 | 1111.948 | 7.5486 | 35.4699 | 0 | 0.036507 | 0.040756 | 0.047577
2015-04-17 15:10 | 42111.6319 | 7.6677 | 7.5492 | 36.8358 | 1123.439 | 1112.196 | 35.4699 | 27.7103 | 1377.479 | 0.018 | 200.98 | 1.6687 | 95.4523 | 98.71 | 1122.4 | 0.03 | 0.0036 | 482598587 | 27.6928 | 1112.196 | 7.5492 | 35.4698 | 0 | 0.037929 | 0.038373 | 0.047577
2015-04-17 15:10 | 42111.6319 | 7.667 | 7.5485 | 36.8353 | 1123.767 | 1112.52 | 35.4699 | 27.7104 | 1378.479 | 0.0196 | 200.864 | 1.6692 | 95.4523 | 84.38 | 1123.3 | 0.031 | -0.0006 | 482598588 | 27.6929 | 1112.52 | 7.5485 | 35.4698 | 0 | 0.036507 | 0.040756 | 0.047577
2015-04-17 15:10 | 42111.6319 | 7.6668 | 7.5481 | 36.8356 | 1124.775 | 1113.516 | 35.4701 | 27.7106 | 1379.479 | 0.0194 | 200.748 | 1.6692 | 95.4523 | 67.13 | 1123.1 | 0.031 | -0.0006 | 482598589 | 27.693 | 1113.516 | 7.5481 | 35.47 | 0 | 0.036507 | 0.040756 | 0.047577
2015-04-17 15:10 | 42111.6319 | 7.6613 | 7.5426 | 36.8285 | 1126.067 | 1114.791 | 35.4674 | 27.7093 | 1380.479 | 0.0154 | 200.736 | 1.6692 | 95.4523 | 98.71 | 1123.5 | 0.031 | 0.0075 | 482598590 | 27.6917 | 1114.791 | 7.5426 | 35.4672 | 0 | 0.03925 | 0.040756 | 0.047577
2015-04-17 15:10 | 42111.6319 | 7.6272 | 7.5086 | 36.7911 | 1127.272 | 1115.981 | 35.462 | 27.71 | 1381.479 | 0.0174 | 201.144 | 1.6693 | 95.4523 | 84.73 | 1123.7 | 0.029 | 0.0013 | 482598591 | 27.6917 | 1115.981 | 7.5086 | 35.4608 | 0 | 0.03715 | 0.03599 | 0.047577
2015-04-17 15:10 | 42111.6319 | 7.5793 | 7.4611 | 36.7377 | 1128.334 | 1117.03 | 35.4535 | 27.7103 | 1382.479 | 0.0218 | 201.039 | 1.6692 | 95.4523 | 67.61 | 1125 | 0.031 | 2.7105e-20 | 482598592 | 27.6911 | 1117.03 | 7.4611 | 35.4512 | 0 | 0.03671 | 0.040756 | 0.047577
2015-04-17 15:10 | 42111.6319 | 7.5415 | 7.4234 | 36.699 | 1129.41 | 1118.092 | 35.4502 | 27.7132 | 1383.479 | 0.022 | 201.391 | 1.6688 | 95.4523 | 98.71 | 1126.8 | 0.03 | 0.0012 | 482598593 | 27.6935 | 1118.092 | 7.4234 | 35.4472 | 0 | 0.037116 | 0.038373 | 0.047577
2015-04-17 15:10 | 42111.6319 | 7.5271 | 7.409 | 36.6847 | 1130.572 | 1119.239 | 35.4488 | 27.7141 | 1384.479 | 0.0222 | 201.488 | 1.6685 | 95.4523 | 84.38 | 1128.6 | 0.031 | 0.002 | 482598594 | 27.6945 | 1119.239 | 7.409 | 35.4457 | 0 | 0.037387 | 0.040756 | 0.047577
2015-04-17 15:10 | 42111.632 | 7.5217 | 7.4036 | 36.6797 | 1131.592 | 1120.246 | 35.4481 | 27.7144 | 1385.479 | 0.0214 | 201.384 | 1.6679 | 95.4512 | 67 | 1131.2 | 0.031 | -0.0005 | 482598595 | 27.695 | 1120.247 | 7.4036 | 35.4453 | 0 | 0.036541 | 0.040756 | 0.047625
2015-04-17 15:10 | 42111.632 | 7.5185 | 7.4004 | 36.677 | 1132.227 | 1120.874 | 35.4477 | 27.7145 | 1386.479 | 0.0198 | 201.612 | 1.6683 | 95.4523 | 98.71 | 1136.4 | 0.031 | -0.0001 | 482598596 | 27.6954 | 1120.874 | 7.4003 | 35.4452 | 0 | 0.036676 | 0.040756 | 0.047577
2015-04-17 15:10 | 42111.632 | 7.5223 | 7.4041 | 36.6814 | 1132.301 | 1120.946 | 35.4483 | 27.7144 | 1387.479 | 0.0177 | 201.651 | 1.668 | 95.4523 | 84.35 | 1139.4 | 0.031 | 0.0005 | 482598597 | 27.6956 | 1120.946 | 7.4041 | 35.4462 | 0 | 0.036879 | 0.040756 | 0.047577
2015-04-17 15:10 | 42111.632 | 7.5183 | 7.4001 | 36.6766 | 1132.878 | 1121.517 | 35.4468 | 27.7138 | 1388.479 | 0.0186 | 201.754 | 1.6685 | 95.4523 | 66.89 | 1140.4 | 0.031 | 0.0005 | 482598598 | 27.6951 | 1121.517 | 7.4001 | 35.4448 | 0 | 0.036879 | 0.040756 | 0.047577
2015-04-17 15:10 | 42111.632 | 7.513 | 7.3946 | 36.6725 | 1134.062 | 1122.685 | 35.447 | 27.7148 | 1389.479 | 0.0177 | 201.74 | 1.6685 | 95.4523 | 98.71 | 1141.5 | 0.031 | 0.0005 | 482598599 | 27.6962 | 1122.685 | 7.3946 | 35.4452 | 0 | 0.036879 | 0.040756 | 0.047577
2015-04-17 15:10 | 42111.632 | 7.5108 | 7.3923 | 36.6709 | 1135.4 | 1124.006 | 35.4466 | 27.7148 | 1390.479 | 0.0225 | 201.637 | 1.6684 | 95.4523 | 84.35 | 1142.4 | 0.03 | 0.0004 | 482598600 | 27.6963 | 1124.006 | 7.3923 | 35.445 | 0 | 0.036845 | 0.038373 | 0.047577
2015-04-17 15:10 | 42111.632 | 7.5075 | 7.3889 | 36.6682 | 1136.575 | 1125.166 | 35.4464 | 27.7151 | 1391.479 | 0.0207 | 201.878 | 1.6689 | 95.4523 | 66.8 | 1147.5 | 0.031 | 0 | 482598601 | 27.6967 | 1125.166 | 7.3889 | 35.4449 | 0 | 0.03671 | 0.040756 | 0.047577
2015-04-17 15:10 | 42111.632 | 7.5055 | 7.3868 | 36.6662 | 1137.585 | 1126.163 | 35.4457 | 27.7149 | 1392.479 | 0.0202 | 201.742 | 1.6689 | 95.4523 | 98.71 | 1159.1 | 0.03 | 0.0013 | 482598602 | 27.6966 | 1126.163 | 7.3868 | 35.4444 | 0 | 0.03715 | 0.038373 | 0.047577
2015-04-17 15:10 | 42111.632 | 7.504 | 7.3853 | 36.6653 | 1138.301 | 1126.871 | 35.4458 | 27.7152 | 1393.479 | 0.0228 | 201.74 | 1.6692 | 95.4523 | 84.33 | 1171.9 | 0.031 | 0.0027 | 482598603 | 27.6969 | 1126.87 | 7.3853 | 35.4446 | 0 | 0.037624 | 0.040756 | 0.047577
2015-04-17 15:10 | 42111.6321 | 7.5001 | 7.3813 | 36.6608 | 1138.787 | 1127.35 | 35.4446 | 27.7148 | 1394.479 | 0.0267 | 201.947 | 1.6691 | 95.4523 | 66.73 | 1187 | 0.032 | 0.0012 | 482598604 | 27.6966 | 1127.35 | 7.3813 | 35.4434 | 0 | 0.037116 | 0.04314 | 0.047577
2015-04-17 15:10 | 42111.6321 | 7.4909 | 7.3721 | 36.6525 | 1139.585 | 1128.138 | 35.4446 | 27.7162 | 1395.479 | 0.0251 | 201.946 | 1.6692 | 95.4523 | 98.71 | 1203.4 | 0.031 | -0.0006 | 482598605 | 27.698 | 1128.138 | 7.3721 | 35.4434 | 0 | 0.036507 | 0.040756 | 0.047577
2015-04-17 15:10 | 42111.6321 | 7.4902 | 7.3713 | 36.6526 | 1140.689 | 1129.228 | 35.4448 | 27.7164 | 1396.479 | 0.0193 | 202.041 | 1.6693 | 95.4523 | 84.21 | 1215.7 | 0.029 | 0.008 | 482598606 | 27.6983 | 1129.228 | 7.3713 | 35.4437 | 0 | 0.039419 | 0.03599 | 0.047577
2015-04-17 15:10 | 42111.6321 | 7.4883 | 7.3692 | 36.651 | 1141.902 | 1130.425 | 35.4443 | 27.7164 | 1397.479 | 0.0205 | 202.016 | 1.6691 | 95.4523 | 66.45 | 1223.3 | 0.03 | 0.0005 | 482598607 | 27.6983 | 1130.425 | 7.3692 | 35.4433 | 0 | 0.036879 | 0.038373 | 0.047577
2015-04-17 15:10 | 42111.6321 | 7.4792 | 7.3601 | 36.6411 | 1143.154 | 1131.661 | 35.4423 | 27.7161 | 1398.479 | 0.0191 | 201.98 | 1.6692 | 95.4523 | 98.71 | 1230.3 | 0.031 | -0.0006 | 482598608 | 27.6979 | 1131.661 | 7.3601 | 35.4412 | 0 | 0.036507 | 0.040756 | 0.047577
2015-04-17 15:10 | 42111.6321 | 7.4748 | 7.3556 | 36.6376 | 1144.339 | 1132.831 | 35.4425 | 27.7168 | 1399.479 | 0.017 | 202.006 | 1.6691 | 95.4523 | 84.13 | 1245.2 | 0.03 | -0.0006 | 482598609 | 27.6987 | 1132.831 | 7.3556 | 35.4413 | 0 | 0.036507 | 0.038373 | 0.047577
2015-04-17 15:10 | 42111.6321 | 7.4734 | 7.3541 | 36.636 | 1145.358 | 1133.837 | 35.4415 | 27.7163 | 1400.479 | 0.0181 | 202.011 | 1.6692 | 95.4523 | 66.26 | 1255.1 | 0.031 | 0.0012 | 482598610 | 27.6982 | 1133.837 | 7.3541 | 35.4405 | 0 | 0.037116 | 0.040756 | 0.047577
2015-04-17 15:10 | 42111.6321 | 7.4716 | 7.3523 | 36.6345 | 1146.125 | 1134.595 | 35.4412 | 27.7164 | 1401.479 | 0.0196 | 202.102 | 1.6693 | 95.4523 | 98.71 | 1248.7 | 0.03 | 0.0053 | 482598611 | 27.6983 | 1134.595 | 7.3523 | 35.4403 | 0 | 0.038505 | 0.038373 | 0.047577
2015-04-17 15:10 | 42111.6322 | 7.4729 | 7.3535 | 36.636 | 1146.291 | 1134.758 | 35.4413 | 27.7162 | 1402.479 | 0.0183 | 202.018 | 1.6693 | 95.4523 | 84.15 | 1250.9 | 0.031 | 0.0038 | 482598612 | 27.6983 | 1134.759 | 7.3535 | 35.4405 | 0 | 0.037997 | 0.040756 | 0.047577
2015-04-17 15:10 | 42111.6322 | 7.4733 | 7.3539 | 36.6361 | 1146.205 | 1134.673 | 35.4411 | 27.716 | 1403.479 | 0.0192 | 202.254 | 1.6693 | 95.4523 | 66.23 | 1252.3 | 0.031 | -0.0006 | 482598613 | 27.6982 | 1134.673 | 7.3539 | 35.4404 | 0 | 0.036507 | 0.040756 | 0.047577
2015-04-17 15:10 | 42111.6322 | 7.4711 | 7.3517 | 36.6343 | 1146.736 | 1135.198 | 35.4411 | 27.7163 | 1404.479 | 0.0181 | 202.414 | 1.6694 | 95.4523 | 98.71 | 1243.7 | 0.031 | -0.0006 | 482598614 | 27.6985 | 1135.198 | 7.3517 | 35.4404 | 0 | 0.036507 | 0.040756 | 0.047577
2015-04-17 15:10 | 42111.6322 | 7.4679 | 7.3484 | 36.6328 | 1147.911 | 1136.358 | 35.442 | 27.7176 | 1405.479 | 0.0179 | 202.396 | 1.6694 | 95.4523 | 84.24 | 1245.3 | 0.03 | -0.0006 | 482598615 | 27.6997 | 1136.358 | 7.3484 | 35.4414 | 0 | 0.036507 | 0.038373 | 0.047577
2015-04-17 15:10 | 42111.6322 | 7.4694 | 7.3497 | 36.6354 | 1149.387 | 1137.815 | 35.4425 | 27.7177 | 1406.479 | 0.0197 | 202.523 | 1.6694 | 95.4523 | 66.3 | 1285.2 | 0.031 | -0.0006 | 482598616 | 27.7 | 1137.815 | 7.3498 | 35.442 | 0 | 0.036507 | 0.040756 | 0.047577
2015-04-17 15:10 | 42111.6322 | 7.473 | 7.353 | 36.6404 | 1150.883 | 1139.292 | 35.4435 | 27.718 | 1407.479 | 0.0211 | 202.813 | 1.6693 | 95.4523 | 98.71 | 1313.1 | 0.03 | 0.0009 | 482598617 | 27.7004 | 1139.292 | 7.3531 | 35.4431 | 0 | 0.037015 | 0.038373 | 0.047577
2015-04-17 15:10 | 42111.6322 | 7.4505 | 7.3306 | 36.6158 | 1152.176 | 1140.569 | 35.4397 | 27.7182 | 1408.479 | 0.022 | 203.124 | 1.6694 | 95.4523 | 83.91 | 1311.6 | 0.031 | 0.004 | 482598618 | 27.7002 | 1140.569 | 7.3306 | 35.4387 | 0 | 0.038064 | 0.040756 | 0.047577
2015-04-17 15:10 | 42111.6322 | 7.4251 | 7.3054 | 36.5897 | 1153.134 | 1141.515 | 35.4373 | 27.72 | 1409.479 | 0.0222 | 203.07 | 1.6693 | 95.4523 | 65.71 | 1316.8 | 0.031 | -0.0006 | 482598619 | 27.7015 | 1141.514 | 7.3054 | 35.4358 | 0 | 0.036507 | 0.040756 | 0.047577
2015-04-17 15:10 | 42111.6322 | 7.4284 | 7.3086 | 36.5953 | 1153.331 | 1141.709 | 35.4395 | 27.7213 | 1410.479 | 0.0194 | 203.17 | 1.6694 | 95.4523 | 98.71 | 1320.8 | 0.029 | -0.0006 | 482598620 | 27.703 | 1141.708 | 7.3086 | 35.4383 | 0 | 0.036507 | 0.03599 | 0.047577
2015-04-17 15:10 | 42111.6323 | 7.4279 | 7.3081 | 36.5941 | 1153.645 | 1142.018 | 35.4385 | 27.7206 | 1411.479 | 0.0199 | 203.729 | 1.6695 | 95.4523 | 83.57 | 1291.8 | 0.031 | 0.0018 | 482598621 | 27.7024 | 1142.019 | 7.3081 | 35.4374 | 0 | 0.037319 | 0.040756 | 0.047577
2015-04-17 15:10 | 42111.6323 | 7.3958 | 7.2761 | 36.5604 | 1154.725 | 1143.084 | 35.4348 | 27.7223 | 1412.479 | 0.0204 | 204.699 | 1.6697 | 95.4523 | 65.13 | 1264.9 | 0.031 | -0.0006 | 482598622 | 27.7036 | 1143.084 | 7.2761 | 35.433 | 0 | 0.036507 | 0.040756 | 0.047577
2015-04-17 15:10 | 42111.6323 | 7.3548 | 7.2354 | 36.5187 | 1156.176 | 1144.517 | 35.4313 | 27.7253 | 1413.479 | 0.0174 | 203.864 | 1.6699 | 95.4523 | 98.71 | 1249.7 | 0.031 | -0.0006 | 482598623 | 27.706 | 1144.517 | 7.2354 | 35.4285 | 0 | 0.036507 | 0.040756 | 0.047577
2015-04-17 15:11 | 42111.6323 | 7.3293 | 7.2099 | 36.4942 | 1157.6 | 1145.923 | 35.4303 | 27.7282 | 1414.479 | 0.02 | 204.917 | 1.6698 | 95.4523 | 83.97 | 1257.8 | 0.03 | 0.0075 | 482598624 | 27.7086 | 1145.923 | 7.2099 | 35.4272 | 0 | 0.03925 | 0.038373 | 0.047577
2015-04-17 15:11 | 42111.6323 | 7.3281 | 7.2086 | 36.4934 | 1158.827 | 1147.134 | 35.4296 | 27.7279 | 1415.479 | 0.0216 | 205.045 | 1.6698 | 95.4523 | 65.67 | 1253.3 | 0.031 | 0.009 | 482598625 | 27.7086 | 1147.134 | 7.2086 | 35.4269 | 0 | 0.039757 | 0.040756 | 0.047577
2015-04-17 15:11 | 42111.6323 | 7.3278 | 7.2082 | 36.4933 | 1159.678 | 1147.975 | 35.4291 | 27.7275 | 1416.479 | 0.0231 | 204.352 | 1.671 | 95.4523 | 98.71 | 1257.2 | 0.031 | 0.0088 | 482598626 | 27.7085 | 1147.974 | 7.2082 | 35.4268 | 0 | 0.03969 | 0.040756 | 0.047577
2015-04-17 15:11 | 42111.6323 | 7.3276 | 7.208 | 36.4934 | 1159.999 | 1148.291 | 35.4289 | 27.7274 | 1417.479 | 0.0206 | 204.171 | 1.6719 | 95.4523 | 83.76 | 1271.4 | 0.032 | 0.0021 | 482598627 | 27.7087 | 1148.291 | 7.208 | 35.4269 | 0 | 0.037421 | 0.04314 | 0.047577
2015-04-17 15:11 | 42111.6323 | 7.3261 | 7.2064 | 36.4917 | 1160.495 | 1148.781 | 35.4281 | 27.727 | 1418.479 | 0.019 | 204.288 | 1.6721 | 95.4523 | 65.29 | 1301.9 | 0.03 | -0.0006 | 482598628 | 27.7084 | 1148.781 | 7.2064 | 35.4263 | 0 | 0.036507 | 0.038373 | 0.047577
2015-04-17 15:11 | 42111.6324 | 7.3232 | 7.2035 | 36.4901 | 1161.383 | 1149.657 | 35.4287 | 27.7279 | 1419.479 | 0.0176 | 204.533 | 1.6739 | 95.4459 | 98.71 | 1319.3 | 0.031 | -0.0006 | 482598629 | 27.7094 | 1149.657 | 7.2035 | 35.4271 | 0 | 0.036507 | 0.040756 | 0.047858
2015-04-17 15:11 | 42111.6324 | 7.3214 | 7.2015 | 36.4879 | 1162.476 | 1150.736 | 35.4275 | 27.7272 | 1420.479 | 0.0149 | 204.593 | 1.6744 | 95.4523 | 83.61 | 1315.8 | 0.031 | -0.0006 | 482598630 | 27.7088 | 1150.736 | 7.2016 | 35.426 | 0 | 0.036507 | 0.040756 | 0.047577
2015-04-17 15:11 | 42111.6324 | 7.3181 | 7.1981 | 36.4852 | 1163.634 | 1151.879 | 35.4274 | 27.7276 | 1421.479 | 0.0159 | 205.126 | 1.6744 | 95.4523 | 64.96 | 1324.2 | 0.031 | -0.0006 | 482598631 | 27.7093 | 1151.879 | 7.1981 | 35.426 | 0 | 0.036507 | 0.040756 | 0.047577
2015-04-17 15:11 | 42111.6324 | 7.3157 | 7.1956 | 36.4834 | 1164.766 | 1152.997 | 35.4272 | 27.7278 | 1422.479 | 0.0179 | 204.862 | 1.6744 | 95.4523 | 98.71 | 1298.5 | 0.031 | -0.0006 | 482598632 | 27.7097 | 1152.997 | 7.1956 | 35.426 | 0 | 0.036507 | 0.040756 | 0.047577
2015-04-17 15:11 | 42111.6324 | 7.3145 | 7.1943 | 36.4824 | 1165.852 | 1154.069 | 35.4267 | 27.7276 | 1423.479 | 0.0189 | 204.796 | 1.6746 | 95.4523 | 83.67 | 1294.4 | 0.031 | -0.0006 | 482598633 | 27.7095 | 1154.069 | 7.1943 | 35.4256 | 0 | 0.036507 | 0.040756 | 0.047577
2015-04-17 15:11 | 42111.6324 | 7.3111 | 7.1909 | 36.4794 | 1166.783 | 1154.988 | 35.4264 | 27.7278 | 1424.479 | 0.0181 | 204.517 | 1.6746 | 95.4523 | 64.98 | 1309.6 | 0.031 | -0.0006 | 482598634 | 27.7098 | 1154.988 | 7.1908 | 35.4253 | 0 | 0.036507 | 0.040756 | 0.047577
2015-04-17 15:11 | 42111.6324 | 7.3116 | 7.1913 | 36.4802 | 1167.162 | 1155.362 | 35.4264 | 27.7278 | 1425.479 | 0.0186 | 204.224 | 1.6752 | 95.4523 | 98.71 | 1280.9 | 0.029 | -0.0006 | 482598635 | 27.7098 | 1155.362 | 7.1913 | 35.4255 | 0 | 0.036507 | 0.03599 | 0.047577
2015-04-17 15:11 | 42111.6324 | 7.3125 | 7.1922 | 36.4814 | 1167.319 | 1155.517 | 35.4265 | 27.7278 | 1426.479 | 0.0197 | 204.859 | 1.6759 | 95.4523 | 83.12 | 1239.8 | 0.031 | -0.0006 | 482598636 | 27.7099 | 1155.517 | 7.1922 | 35.4258 | 0 | 0.036507 | 0.040756 | 0.047577
2015-04-17 15:11 | 42111.6324 | 7.3141 | 7.1936 | 36.4848 | 1168.231 | 1156.417 | 35.4281 | 27.7288 | 1427.479 | 0.019 | 204.869 | 1.6759 | 95.4523 | 64.1 | 1163.7 | 0.029 | -0.0005 | 482598637 | 27.7111 | 1156.417 | 7.1936 | 35.4275 | 0 | 0.036541 | 0.03599 | 0.047577
2015-04-17 15:11 | 42111.6325 | 7.3185 | 7.1979 | 36.4908 | 1169.626 | 1157.795 | 35.4292 | 27.729 | 1428.479 | 0.0222 | 204.642 | 1.6763 | 95.4523 | 98.71 | 1125.7 | 0.029 | 0.0017 | 482598638 | 27.7114 | 1157.795 | 7.1979 | 35.4288 | 0 | 0.037286 | 0.03599 | 0.047577
2015-04-17 15:11 | 42111.6325 | 7.3232 | 7.2023 | 36.4979 | 1170.961 | 1159.112 | 35.4314 | 27.7302 | 1429.479 | 0.0214 | 205.095 | 1.6758 | 95.4523 | 83.6 | 1108.8 | 0.028 | 0.0012 | 482598639 | 27.7126 | 1159.112 | 7.2023 | 35.4312 | 0 | 0.037116 | 0.033607 | 0.047577
2015-04-17 15:11 | 42111.6325 | 7.3229 | 7.2019 | 36.498 | 1172.087 | 1160.224 | 35.4313 | 27.7301 | 1430.479 | 0.0227 | 205.031 | 1.6757 | 95.4523 | 64.74 | 1098.5 | 0.03 | -0.0005 | 482598640 | 27.7126 | 1160.224 | 7.2019 | 35.4311 | 0 | 0.036541 | 0.038373 | 0.047577
2015-04-17 15:11 | 42111.6325 | 7.3201 | 7.1991 | 36.4948 | 1172.836 | 1160.963 | 35.4303 | 27.7298 | 1431.479 | 0.0194 | 204.847 | 1.6762 | 95.4523 | 98.71 | 1092.5 | 0.031 | -0.0006 | 482598641 | 27.7122 | 1160.963 | 7.1991 | 35.4301 | 0 | 0.036507 | 0.040756 | 0.047577
2015-04-17 15:11 | 42111.6325 | 7.3226 | 7.2015 | 36.4987 | 1173.304 | 1161.425 | 35.4317 | 27.7305 | 1432.479 | 0.0189 | 204.86 | 1.6761 | 95.4532 | 83.58 | 1089.8 | 0.028 | -0.0006 | 482598642 | 27.713 | 1161.425 | 7.2015 | 35.4316 | 0 | 0.036507 | 0.033607 | 0.047537
2015-04-17 15:11 | 42111.6325 | 7.324 | 7.2028 | 36.4996 | 1174.08 | 1162.191 | 35.4309 | 27.7297 | 1433.479 | 0.017 | 204.899 | 1.6762 | 95.4578 | 64.67 | 1089.5 | 0.03 | -0.0006 | 482598643 | 27.7122 | 1162.191 | 7.2028 | 35.4307 | 0 | 0.036507 | 0.038373 | 0.047335
2015-04-17 15:11 | 42111.6325 | 7.3138 | 7.1927 | 36.4896 | 1175.133 | 1163.23 | 35.4301 | 27.7305 | 1434.479 | 0.0176 | 204.954 | 1.6766 | 95.4523 | 98.71 | 1092.8 | 0.028 | -0.0003 | 482598644 | 27.7128 | 1163.23 | 7.1926 | 35.4297 | 0 | 0.036608 | 0.033607 | 0.047577
2015-04-17 15:11 | 42111.6325 | 7.3117 | 7.1904 | 36.4879 | 1176.161 | 1164.245 | 35.43 | 27.7308 | 1435.479 | 0.0187 | 205.257 | 1.6766 | 95.4523 | 82.94 | 1099 | 0.03 | -0.0006 | 482598645 | 27.7131 | 1164.245 | 7.1903 | 35.4296 | 0 | 0.036507 | 0.038373 | 0.047577
2015-04-17 15:11 | 42111.6325 | 7.3098 | 7.1884 | 36.4859 | 1177.08 | 1165.152 | 35.4293 | 27.7305 | 1436.479 | 0.0183 | 205.013 | 1.6765 | 95.4523 | 63.59 | 1101.8 | 0.029 | -0.0004 | 482598646 | 27.7128 | 1165.152 | 7.1884 | 35.4289 | 0 | 0.036575 | 0.03599 | 0.047577
2015-04-17 15:11 | 42111.6326 | 7.3127 | 7.1912 | 36.4907 | 1177.912 | 1165.973 | 35.431 | 27.7314 | 1437.479 | 0.0187 | 204.963 | 1.6765 | 95.4523 | 98.71 | 1101.9 | 0.028 | -0.0006 | 482598647 | 27.7138 | 1165.973 | 7.1912 | 35.4307 | 0 | 0.036507 | 0.033607 | 0.047577
2015-04-17 15:11 | 42111.6326 | 7.3125 | 7.1909 | 36.4905 | 1178.729 | 1166.78 | 35.4306 | 27.7312 | 1438.479 | 0.0188 | 204.985 | 1.6764 | 95.4523 | 83.29 | 1098.3 | 0.029 | -0.0005 | 482598648 | 27.7136 | 1166.78 | 7.1909 | 35.4304 | 0 | 0.036541 | 0.03599 | 0.047577
2015-04-17 15:11 | 42111.6326 | 7.3111 | 7.1893 | 36.4888 | 1179.616 | 1167.656 | 35.4298 | 27.7308 | 1439.479 | 0.022 | 205.203 | 1.6766 | 95.4523 | 64.07 | 1092.8 | 0.029 | 0 | 482598649 | 27.7132 | 1167.656 | 7.1894 | 35.4296 | 0 | 0.03671 | 0.03599 | 0.047577
2015-04-17 15:11 | 42111.6326 | 7.3044 | 7.1826 | 36.4823 | 1180.581 | 1168.608 | 35.4292 | 27.7312 | 1440.479 | 0.0205 | 205.458 | 1.6766 | 95.4523 | 98.71 | 1085.1 | 0.031 | -0.0006 | 482598650 | 27.7135 | 1168.608 | 7.1826 | 35.4288 | 0 | 0.036507 | 0.040756 | 0.047577
2015-04-17 15:11 | 42111.6326 | 7.3039 | 7.182 | 36.4825 | 1181.607 | 1169.621 | 35.4295 | 27.7316 | 1441.479 | 0.0161 | 205.33 | 1.6767 | 95.4523 | 83.26 | 1073.3 | 0.031 | -0.0003 | 482598651 | 27.7138 | 1169.621 | 7.182 | 35.4292 | 0 | 0.036608 | 0.040756 | 0.047577
2015-04-17 15:11 | 42111.6326 | 7.305 | 7.183 | 36.4842 | 1182.675 | 1170.675 | 35.4296 | 27.7315 | 1442.479 | 0.0185 | 205.175 | 1.6763 | 95.4523 | 63.96 | 1065.5 | 0.031 | -0.0003 | 482598652 | 27.7138 | 1170.675 | 7.183 | 35.4293 | 0 | 0.036608 | 0.040756 | 0.047577
2015-04-17 15:11 | 42111.6326 | 7.3034 | 7.1814 | 36.4824 | 1183.685 | 1171.671 | 35.4287 | 27.7311 | 1443.479 | 0.0197 | 205.541 | 1.6764 | 95.4523 | 98.71 | 1059.6 | 0.031 | -0.0006 | 482598653 | 27.7134 | 1171.672 | 7.1814 | 35.4285 | 0 | 0.036507 | 0.040756 | 0.047577
2015-04-17 15:11 | 42111.6326 | 7.299 | 7.1768 | 36.4779 | 1184.554 | 1172.53 | 35.4281 | 27.7312 | 1444.479 | 0.0177 | 205.005 | 1.6765 | 95.4523 | 83.02 | 1053.4 | 0.031 | -0.0003 | 482598654 | 27.7134 | 1172.53 | 7.1769 | 35.4277 | 0 | 0.036608 | 0.040756 | 0.047577
2015-04-17 15:11 | 42111.6327 | 7.2978 | 7.1756 | 36.4773 | 1185.244 | 1173.211 | 35.4283 | 27.7315 | 1445.479 | 0.0167 | 205.002 | 1.6768 | 95.4522 | 63.51 | 1048.1 | 0.031 | -0.0003 | 482598655 | 27.7137 | 1173.211 | 7.1756 | 35.4279 | 0 | 0.036608 | 0.040756 | 0.047581
2015-04-17 15:11 | 42111.6327 | 7.2966 | 7.1743 | 36.4759 | 1185.899 | 1173.857 | 35.4277 | 27.7313 | 1446.479 | 0.0196 | 205.202 | 1.6768 | 95.4427 | 98.71 | 1043 | 0.031 | -0.0006 | 482598656 | 27.7135 | 1173.857 | 7.1743 | 35.4274 | 0 | 0.036507 | 0.040756 | 0.047999
2015-04-17 15:11 | 42111.6327 | 7.2818 | 7.1595 | 36.4564 | 1186.821 | 1174.767 | 35.4215 | 27.7285 | 1447.479 | 0.0211 | 205.417 | 1.6766 | 95.4523 | 82.76 | 1039.4 | 0.031 | -0.0006 | 482598657 | 27.7104 | 1174.767 | 7.1596 | 35.4207 | 0 | 0.036507 | 0.040756 | 0.047577
2015-04-17 15:11 | 42111.6327 | 7.2315 | 7.1097 | 36.4035 | 1187.941 | 1175.873 | 35.4157 | 27.731 | 1448.479 | 0.0235 | 205.838 | 1.6764 | 95.4523 | 63.05 | 1038.4 | 0.031 | -0.0003 | 482598658 | 27.7121 | 1175.873 | 7.1096 | 35.4137 | 0 | 0.036608 | 0.040756 | 0.047577
2015-04-17 15:11 | 42111.6327 | 7.2198 | 7.0979 | 36.3918 | 1188.955 | 1176.874 | 35.4145 | 27.7317 | 1449.479 | 0.0249 | 205.252 | 1.6757 | 95.4523 | 98.71 | 1037.2 | 0.028 | -0.0001 | 482598659 | 27.7127 | 1176.874 | 7.0979 | 35.4124 | 0 | 0.036676 | 0.033607 | 0.047577
2015-04-17 15:11 | 42111.6327 | 7.2191 | 7.0972 | 36.3915 | 1189.49 | 1177.402 | 35.4144 | 27.7317 | 1450.479 | 0.0222 | 205.854 | 1.6752 | 95.4555 | 82.74 | 1035.2 | 0.03 | -0.0006 | 482598660 | 27.713 | 1177.402 | 7.0971 | 35.4126 | 0 | 0.036507 | 0.038373 | 0.047436
2015-04-17 15:11 | 42111.6327 | 7.2208 | 7.0988 | 36.3931 | 1189.358 | 1177.272 | 35.4142 | 27.7313 | 1451.479 | 0.0198 | 205.871 | 1.6751 | 95.4523 | 62.94 | 1031.6 | 0.031 | 0.0058 | 482598661 | 27.7128 | 1177.272 | 7.0989 | 35.4126 | 0 | 0.038674 | 0.040756 | 0.047577
2015-04-17 15:11 | 42111.6327 | 7.2173 | 7.0953 | 36.3898 | 1189.815 | 1177.723 | 35.4138 | 27.7315 | 1452.479 | 0.0188 | 206.229 | 1.6753 | 95.4523 | 98.71 | 1025.9 | 0.031 | 0.0064 | 482598662 | 27.713 | 1177.723 | 7.0953 | 35.4124 | 0 | 0.038877 | 0.040756 | 0.047577
2015-04-17 15:11 | 42111.6327 | 7.2115 | 7.0895 | 36.385 | 1191.105 | 1178.996 | 35.4137 | 27.7323 | 1453.479 | 0.0199 | 205.95 | 1.6752 | 95.4523 | 82.71 | 1019.4 | 0.031 | 0.0074 | 482598663 | 27.7139 | 1178.996 | 7.0895 | 35.4124 | 0 | 0.039216 | 0.040756 | 0.047577
2015-04-17 15:11 | 42111.6328 | 7.2483 | 7.1257 | 36.4341 | 1192.677 | 1180.548 | 35.4278 | 27.7383 | 1454.479 | 0.0216 | 206.42 | 1.6755 | 95.4523 | 62.81 | 1015.5 | 0.03 | 0.0043 | 482598664 | 27.7207 | 1180.547 | 7.1257 | 35.4277 | 0 | 0.038166 | 0.038373 | 0.047577
2015-04-17 15:11 | 42111.6328 | 7.2792 | 7.1562 | 36.4683 | 1194.086 | 1181.938 | 35.4321 | 27.7373 | 1455.479 | 0.0224 | 207.4 | 1.6759 | 95.4523 | 98.71 | 1013.6 | 0.03 | -0.0006 | 482598665 | 27.7203 | 1181.938 | 7.1562 | 35.4328 | 0 | 0.036507 | 0.038373 | 0.047577
2015-04-17 15:11 | 42111.6328 | 7.2845 | 7.1613 | 36.4754 | 1195.232 | 1183.069 | 35.4339 | 27.738 | 1456.479 | 0.0204 | 206.606 | 1.6765 | 95.4523 | 82.99 | 1011.5 | 0.031 | 0.0027 | 482598666 | 27.721 | 1183.069 | 7.1613 | 35.4347 | 0 | 0.037624 | 0.040756 | 0.047577
2015-04-17 15:11 | 42111.6328 | 7.2874 | 7.1641 | 36.4785 | 1195.986 | 1183.813 | 35.4341 | 27.7377 | 1457.479 | 0.016 | 206.355 | 1.677 | 95.4523 | 63.17 | 1008.2 | 0.03 | 0.0062 | 482598667 | 27.7206 | 1183.813 | 7.1641 | 35.4348 | 0 | 0.038809 | 0.038373 | 0.047577
2015-04-17 15:11 | 42111.6328 | 7.2829 | 7.1596 | 36.4735 | 1196.66 | 1184.479 | 35.4331 | 27.7376 | 1458.479 | 0.0159 | 206.539 | 1.6773 | 95.4523 | 98.71 | 1003.9 | 0.029 | -0.0006 | 482598668 | 27.7203 | 1184.479 | 7.1596 | 35.4336 | 0 | 0.036507 | 0.03599 | 0.047577
2015-04-17 15:11 | 42111.6328 | 7.2774 | 7.154 | 36.4678 | 1197.492 | 1185.3 | 35.4323 | 27.7378 | 1459.479 | 0.0191 | 206.649 | 1.6783 | 95.4523 | 82.86 | 999.25 | 0.031 | -0.0006 | 482598669 | 27.7203 | 1185.3 | 7.154 | 35.4326 | 0 | 0.036507 | 0.040756 | 0.047577
2015-04-17 15:11 | 42111.6328 | 7.2723 | 7.1488 | 36.4627 | 1198.28 | 1186.077 | 35.4318 | 27.7381 | 1460.479 | 0.0212 | 206.734 | 1.6795 | 95.4523 | 62.9 | 995.7 | 0.031 | -0.0006 | 482598670 | 27.7206 | 1186.078 | 7.1488 | 35.4319 | 0 | 0.036507 | 0.040756 | 0.047577
2015-04-17 15:11 | 42111.6328 | 7.273 | 7.1495 | 36.4644 | 1199.061 | 1186.849 | 35.4325 | 27.7386 | 1461.479 | 0.0224 | 207.388 | 1.6795 | 95.4523 | 98.71 | 994.93 | 0.031 | -0.0005 | 482598671 | 27.721 | 1186.848 | 7.1495 | 35.4326 | 0 | 0.036541 | 0.040756 | 0.047577
2015-04-17 15:11 | 42111.6329 | 7.2699 | 7.1463 | 36.4608 | 1200.045 | 1187.82 | 35.4314 | 27.7382 | 1462.479 | 0.0221 | 207.302 | 1.6796 | 95.4523 | 82.27 | 995.14 | 0.031 | 0.0037 | 482598672 | 27.7205 | 1187.82 | 7.1463 | 35.4314 | 0 | 0.037963 | 0.040756 | 0.047577
2015-04-17 15:11 | 42111.6329 | 7.2614 | 7.1377 | 36.4527 | 1201.212 | 1188.971 | 35.431 | 27.739 | 1463.479 | 0.0185 | 207.18 | 1.6799 | 95.4523 | 61.92 | 995.14 | 0.031 | 0.009 | 482598673 | 27.7212 | 1188.971 | 7.1377 | 35.4308 | 0 | 0.039757 | 0.040756 | 0.047577
2015-04-17 15:11 | 42111.6329 | 7.2608 | 7.1371 | 36.4528 | 1202.257 | 1190.003 | 35.4311 | 27.7392 | 1464.479 | 0.017 | 207.039 | 1.6799 | 95.4523 | 98.71 | 994.16 | 0.03 | 0.0031 | 482598674 | 27.7214 | 1190.003 | 7.1371 | 35.4309 | 0 | 0.03776 | 0.038373 | 0.047577
2015-04-17 15:11 | 42111.6329 | 7.2626 | 7.1388 | 36.455 | 1202.852 | 1190.59 | 35.4313 | 27.7391 | 1465.479 | 0.0219 | 206.928 | 1.6806 | 95.4523 | 82.25 | 992.64 | 0.03 | -0.0005 | 482598675 | 27.7214 | 1190.59 | 7.1388 | 35.4312 | 0 | 0.036541 | 0.038373 | 0.047577
2015-04-17 15:11 | 42111.6329 | 7.2624 | 7.1385 | 36.4547 | 1202.92 | 1190.658 | 35.4312 | 27.7391 | 1466.479 | 0.0224 | 207.017 | 1.6813 | 95.4523 | 61.82 | 989.39 | 0.031 | 0.0037 | 482598676 | 27.7213 | 1190.657 | 7.1386 | 35.4311 | 0 | 0.037963 | 0.040756 | 0.047577
2015-04-17 15:11 | 42111.6329 | 7.2633 | 7.1394 | 36.4561 | 1203.533 | 1191.262 | 35.4315 | 27.7392 | 1467.479 | 0.019 | 206.973 | 1.6817 | 95.4523 | 98.71 | 985.46 | 0.031 | 0.0009 | 482598677 | 27.7214 | 1191.262 | 7.1394 | 35.4313 | 0 | 0.037015 | 0.040756 | 0.047577
2015-04-17 15:11 | 42111.6329 | 7.2498 | 7.1258 | 36.4411 | 1204.77 | 1192.483 | 35.4287 | 27.739 | 1468.479 | 0.0212 | 207.129 | 1.6819 | 95.4523 | 82.52 | 981.76 | 0.031 | -0.0006 | 482598678 | 27.7209 | 1192.483 | 7.1259 | 35.4283 | 0 | 0.036507 | 0.040756 | 0.047577
2015-04-17 15:11 | 42111.6329 | 7.2427 | 7.1187 | 36.435 | 1206.19 | 1193.885 | 35.4288 | 27.74 | 1469.479 | 0.0201 | 207.48 | 1.682 | 95.4523 | 62.14 | 980.41 | 0.031 | -0.0006 | 482598679 | 27.7219 | 1193.885 | 7.1186 | 35.4282 | 0 | 0.036507 | 0.040756 | 0.047577
2015-04-17 15:11 | 42111.6329 | 7.2485 | 7.1242 | 36.4426 | 1207.464 | 1195.142 | 35.4303 | 27.7404 | 1470.479 | 0.0201 | 207.22 | 1.6817 | 95.4523 | 98.71 | 979.82 | 0.031 | 0.0027 | 482598680 | 27.7224 | 1195.142 | 7.1242 | 35.4299 | 0 | 0.037624 | 0.040756 | 0.047577
2015-04-17 15:11 | 42111.633 | 7.2401 | 7.1159 | 36.4334 | 1208.53 | 1196.194 | 35.4285 | 27.7402 | 1471.479 | 0.019 | 207.453 | 1.682 | 95.4523 | 82.58 | 979.71 | 0.031 | 0.0012 | 482598681 | 27.7221 | 1196.194 | 7.1158 | 35.428 | 0 | 0.037116 | 0.040756 | 0.047577
2015-04-17 15:11 | 42111.633 | 7.2381 | 7.1138 | 36.4321 | 1209.339 | 1196.993 | 35.4287 | 27.7406 | 1472.479 | 0.0162 | 207.432 | 1.6816 | 95.4523 | 62.16 | 980.91 | 0.031 | 0.0013 | 482598682 | 27.7225 | 1196.993 | 7.1138 | 35.4282 | 0 | 0.03715 | 0.040756 | 0.047577
2015-04-17 15:11 | 42111.633 | 7.235 | 7.1106 | 36.4286 | 1209.998 | 1197.643 | 35.4278 | 27.7403 | 1473.479 | 0.0148 | 207.424 | 1.6819 | 95.4523 | 98.71 | 980.61 | 0.031 | 0.0011 | 482598683 | 27.7222 | 1197.643 | 7.1106 | 35.4272 | 0 | 0.037082 | 0.040756 | 0.047577
2015-04-17 15:12 | 42111.633 | 7.2154 | 7.0911 | 36.4058 | 1210.71 | 1198.346 | 35.423 | 27.7393 | 1474.479 | 0.0205 | 207.609 | 1.6819 | 95.4523 | 81.94 | 976.59 | 0.031 | -0.0006 | 482598684 | 27.7208 | 1198.346 | 7.0911 | 35.4219 | 0 | 0.036507 | 0.040756 | 0.047577
2015-04-17 15:12 | 42111.633 | 7.2051 | 7.0808 | 36.3966 | 1211.486 | 1199.111 | 35.4233 | 27.7411 | 1475.479 | 0.018 | 207.582 | 1.6818 | 95.4523 | 61.11 | 971 | 0.031 | -0.0006 | 482598685 | 27.7225 | 1199.111 | 7.0808 | 35.4222 | 0 | 0.036507 | 0.040756 | 0.047577
2015-04-17 15:12 | 42111.633 | 7.2006 | 7.0763 | 36.3933 | 1212.306 | 1199.921 | 35.4238 | 27.7421 | 1476.479 | 0.0165 | 207.638 | 1.682 | 95.4555 | 98.71 | 967.23 | 0.031 | -0.0001 | 482598686 | 27.7235 | 1199.921 | 7.0763 | 35.4227 | 0 | 0.036676 | 0.040756 | 0.047436
2015-04-17 15:12 | 42111.633 | 7.2009 | 7.0764 | 36.3944 | 1213.23 | 1200.833 | 35.4242 | 27.7424 | 1477.479 | 0.0172 | 207.699 | 1.6818 | 95.4523 | 82.43 | 966.32 | 0.031 | 0.0038 | 482598687 | 27.7239 | 1200.833 | 7.0765 | 35.4232 | 0 | 0.037997 | 0.040756 | 0.047577
2015-04-17 15:12 | 42111.633 | 7.1973 | 7.0728 | 36.3904 | 1214.273 | 1201.863 | 35.4229 | 27.7419 | 1478.479 | 0.0193 | 208.304 | 1.682 | 95.4523 | 61.78 | 965.46 | 0.031 | -0.0006 | 482598688 | 27.7234 | 1201.862 | 7.0728 | 35.422 | 0 | 0.036507 | 0.040756 | 0.047577
2015-04-17 15:12 | 42111.633 | 7.1881 | 7.0635 | 36.3823 | 1215.368 | 1202.943 | 35.4231 | 27.7433 | 1479.479 | 0.022 | 208.428 | 1.6819 | 95.4523 | 98.71 | 963.92 | 0.03 | 0.0042 | 482598689 | 27.7248 | 1202.943 | 7.0635 | 35.4221 | 0 | 0.038132 | 0.038373 | 0.047577
2015-04-17 15:12 | 42111.6331 | 7.1872 | 7.0626 | 36.382 | 1216.356 | 1203.918 | 35.423 | 27.7434 | 1480.479 | 0.0212 | 208.044 | 1.682 | 95.4523 | 82.26 | 961.12 | 0.031 | 0.0039 | 482598690 | 27.725 | 1203.918 | 7.0626 | 35.4221 | 0 | 0.038031 | 0.040756 | 0.047577
2015-04-17 15:12 | 42111.6331 | 7.1854 | 7.0606 | 36.3803 | 1217.157 | 1204.708 | 35.4226 | 27.7434 | 1481.479 | 0.0226 | 208.011 | 1.6821 | 95.4523 | 61.45 | 957.38 | 0.031 | -0.0003 | 482598691 | 27.725 | 1204.708 | 7.0606 | 35.4218 | 0 | 0.036608 | 0.040756 | 0.047577
2015-04-17 15:12 | 42111.6331 | 7.1854 | 7.0606 | 36.3805 | 1217.695 | 1205.239 | 35.4225 | 27.7433 | 1482.479 | 0.0208 | 207.947 | 1.6822 | 95.4523 | 98.71 | 953.73 | 0.031 | -0.0006 | 482598692 | 27.7249 | 1205.24 | 7.0606 | 35.4217 | 0 | 0.036507 | 0.040756 | 0.047577
2015-04-17 15:12 | 42111.6331 | 7.1825 | 7.0576 | 36.377 | 1218.124 | 1205.662 | 35.4214 | 27.7428 | 1483.479 | 0.0199 | 208.235 | 1.6832 | 95.4523 | 81.61 | 950.89 | 0.031 | -0.0006 | 482598693 | 27.7246 | 1205.662 | 7.0577 | 35.4207 | 0 | 0.036507 | 0.040756 | 0.047577
2015-04-17 15:12 | 42111.6331 | 7.1751 | 7.0503 | 36.3698 | 1218.796 | 1206.326 | 35.4208 | 27.7434 | 1484.479 | 0.023 | 208.358 | 1.6831 | 95.4523 | 60.37 | 948.41 | 0.031 | 0.0182 | 482598694 | 27.7251 | 1206.326 | 7.0503 | 35.42 | 0 | 0.042873 | 0.040756 | 0.047577
2015-04-17 15:12 | 42111.6331 | 7.1721 | 7.0472 | 36.3678 | 1219.875 | 1207.391 | 35.4212 | 27.7442 | 1485.479 | 0.0208 | 208.602 | 1.6834 | 95.4523 | 98.71 | 945.34 | 0.031 | 0.0154 | 482598695 | 27.7258 | 1207.39 | 7.0472 | 35.4204 | 0 | 0.041925 | 0.040756 | 0.047577
2015-04-17 15:12 | 42111.6331 | 7.1719 | 7.0469 | 36.3682 | 1221.262 | 1208.76 | 35.4211 | 27.7441 | 1486.479 | 0.0215 | 208.32 | 1.683 | 95.4523 | 81.98 | 943.07 | 0.031 | 0.0136 | 482598696 | 27.7258 | 1208.76 | 7.0468 | 35.4203 | 0 | 0.041315 | 0.040756 | 0.047577
2015-04-17 15:12 | 42111.6331 | 7.168 | 7.0428 | 36.364 | 1222.645 | 1210.124 | 35.4198 | 27.7437 | 1487.479 | 0.0238 | 208.128 | 1.6834 | 95.4523 | 60.87 | 941.82 | 0.03 | 0.0068 | 482598697 | 27.7254 | 1210.125 | 7.0428 | 35.4191 | 0 | 0.039013 | 0.038373 | 0.047577
2015-04-17 15:12 | 42111.6332 | 7.1588 | 7.0336 | 36.3546 | 1223.782 | 1211.247 | 35.4185 | 27.7439 | 1488.479 | 0.0208 | 208.611 | 1.6831 | 95.4523 | 98.71 | 939.32 | 0.031 | 0.001 | 482598698 | 27.7255 | 1211.247 | 7.0336 | 35.4176 | 0 | 0.037049 | 0.040756 | 0.047577
2015-04-17 15:12 | 42111.6332 | 7.1573 | 7.032 | 36.353 | 1224.372 | 1211.829 | 35.418 | 27.7438 | 1489.479 | 0.024 | 208.684 | 1.6835 | 95.4523 | 82.07 | 936.02 | 0.031 | 0.0058 | 482598699 | 27.7254 | 1211.829 | 7.032 | 35.4172 | 0 | 0.038674 | 0.040756 | 0.047577
2015-04-17 15:12 | 42111.6332 | 7.1557 | 7.0304 | 36.3514 | 1224.794 | 1212.246 | 35.4176 | 27.7437 | 1490.479 | 0.022 | 208.373 | 1.6842 | 95.4523 | 60.91 | 933.68 | 0.031 | 0.0059 | 482598700 | 27.7253 | 1212.246 | 7.0304 | 35.4169 | 0 | 0.038708 | 0.040756 | 0.047577
2015-04-17 15:12 | 42111.6332 | 7.1457 | 7.0204 | 36.3407 | 1225.623 | 1213.063 | 35.4158 | 27.7437 | 1491.479 | 0.0196 | 208.217 | 1.6832 | 95.4523 | 98.71 | 932.64 | 0.031 | 0.0056 | 482598701 | 27.7252 | 1213.063 | 7.0204 | 35.4149 | 0 | 0.038606 | 0.040756 | 0.047577
2015-04-17 15:12 | 42111.6332 | 7.1375 | 7.0122 | 36.3327 | 1226.664 | 1214.09 | 35.4152 | 27.7443 | 1492.479 | 0.0182 | 208.798 | 1.6837 | 95.4523 | 81.56 | 931.93 | 0.031 | 0.007 | 482598702 | 27.7258 | 1214.09 | 7.0122 | 35.4142 | 0 | 0.03908 | 0.040756 | 0.047577
2015-04-17 15:12 | 42111.6332 | 7.1336 | 7.0082 | 36.3297 | 1227.685 | 1215.098 | 35.4153 | 27.745 | 1493.479 | 0.0205 | 208.136 | 1.6836 | 95.4523 | 60.06 | 930.22 | 0.03 | 0.0038 | 482598703 | 27.7265 | 1215.098 | 7.0082 | 35.4143 | 0 | 0.037997 | 0.038373 | 0.047577
2015-04-17 15:12 | 42111.6332 | 7.1286 | 7.0032 | 36.3249 | 1228.642 | 1216.043 | 35.4147 | 27.7452 | 1494.479 | 0.021 | 208.799 | 1.6839 | 95.4523 | 98.71 | 927.68 | 0.031 | 0.0091 | 482598704 | 27.7267 | 1216.043 | 7.0031 | 35.4137 | 0 | 0.039791 | 0.040756 | 0.047577
2015-04-17 15:12 | 42111.6332 | 7.1265 | 7.001 | 36.3234 | 1229.698 | 1217.085 | 35.4146 | 27.7455 | 1495.479 | 0.0216 | 209.575 | 1.6834 | 95.4523 | 81.63 | 924.82 | 0.031 | 0.0022 | 482598705 | 27.727 | 1217.085 | 7.0009 | 35.4137 | 0 | 0.037455 | 0.040756 | 0.047577
2015-04-17 15:12 | 42111.6332 | 7.1222 | 6.9966 | 36.3189 | 1230.685 | 1218.058 | 35.4137 | 27.7453 | 1496.479 | 0.0183 | 209.238 | 1.6833 | 95.4555 | 60.09 | 923.23 | 0.031 | 0.001 | 482598706 | 27.7269 | 1218.059 | 6.9966 | 35.4127 | 0 | 0.037049 | 0.040756 | 0.047436
2015-04-17 15:12 | 42111.6333 | 7.1187 | 6.9931 | 36.3163 | 1231.098 | 1218.466 | 35.4142 | 27.7462 | 1497.479 | 0.02 | 208.68 | 1.6835 | 95.4523 | 98.71 | 922.94 | 0.03 | 0.0061 | 482598707 | 27.7278 | 1218.466 | 6.9931 | 35.4133 | 0 | 0.038776 | 0.038373 | 0.047577
2015-04-17 15:12 | 42111.6333 | 7.1266 | 7.0009 | 36.3242 | 1230.815 | 1218.187 | 35.4146 | 27.7455 | 1498.479 | 0.0167 | 208.615 | 1.6829 | 95.4523 | 82 | 921.27 | 0.031 | 0.0068 | 482598708 | 27.7273 | 1218.187 | 7.0009 | 35.414 | 0 | 0.039013 | 0.040756 | 0.047577
2015-04-17 15:12 | 42111.6333 | 7.1265 | 7.0007 | 36.323 | 1231.269 | 1218.635 | 35.4131 | 27.7443 | 1499.479 | 0.0162 | 208.615 | 1.6838 | 95.4523 | 60.57 | 917.79 | 0.031 | 0 | 482598709 | 27.7261 | 1218.635 | 7.0007 | 35.4126 | 0 | 0.03671 | 0.040756 | 0.047577
2015-04-17 15:12 | 42111.6333 | 7.1112 | 6.9855 | 36.3085 | 1232.672 | 1220.02 | 35.4124 | 27.7459 | 1500.479 | 0.014 | 209.556 | 1.6844 | 95.4555 | 98.71 | 912.75 | 0.031 | -0.0006 | 482598710 | 27.7275 | 1220.02 | 6.9855 | 35.4116 | 0 | 0.036507 | 0.040756 | 0.047436
2015-04-17 15:12 | 42111.6333 | 7.0973 | 6.9715 | 36.2951 | 1234.411 | 1221.736 | 35.4115 | 27.7471 | 1501.479 | 0.016 | 209.487 | 1.6844 | 95.4523 | 81.92 | 909.33 | 0.031 | 0.0067 | 482598711 | 27.7285 | 1221.736 | 6.9715 | 35.4103 | 0 | 0.038979 | 0.040756 | 0.047577
2015-04-17 15:12 | 42111.6333 | 7.0924 | 6.9665 | 36.2902 | 1236 | 1223.304 | 35.4104 | 27.747 | 1502.479 | 0.0207 | 209.405 | 1.684 | 95.4523 | 60.36 | 909.75 | 0.031 | 0.0076 | 482598712 | 27.7283 | 1223.304 | 6.9665 | 35.4093 | 0 | 0.039283 | 0.040756 | 0.047577
2015-04-17 15:12 | 42111.6333 | 7.086 | 6.96 | 36.284 | 1237.321 | 1224.608 | 35.4095 | 27.7472 | 1503.479 | 0.0179 | 209.389 | 1.6835 | 95.4523 | 98.71 | 909.65 | 0.03 | 0.0019 | 482598713 | 27.7286 | 1224.608 | 6.96 | 35.4084 | 0 | 0.037353 | 0.038373 | 0.047577
2015-04-17 15:12 | 42111.6333 | 7.0895 | 6.9634 | 36.2879 | 1237.357 | 1224.643 | 35.4099 | 27.747 | 1504.479 | 0.0177 | 209.423 | 1.6837 | 95.4523 | 81.26 | 907.69 | 0.031 | 0.0034 | 482598714 | 27.7286 | 1224.643 | 6.9634 | 35.409 | 0 | 0.037861 | 0.040756 | 0.047577
2015-04-17 15:12 | 42111.6334 | 7.0982 | 6.9721 | 36.2968 | 1236.953 | 1224.245 | 35.4106 | 27.7464 | 1505.479 | 0.0211 | 209.474 | 1.6843 | 95.4523 | 59.29 | 903.5 | 0.031 | 0.0002 | 482598715 | 27.7282 | 1224.244 | 6.9721 | 35.4101 | 0 | 0.036778 | 0.040756 | 0.047577
2015-04-17 15:12 | 42111.6334 | 7.0986 | 6.9723 | 36.2975 | 1237.669 | 1224.951 | 35.4107 | 27.7464 | 1506.479 | 0.0233 | 209.441 | 1.6845 | 95.4523 | 98.71 | 899.3 | 0.031 | 0.0018 | 482598716 | 27.7282 | 1224.951 | 6.9724 | 35.4102 | 0 | 0.037319 | 0.040756 | 0.047577
2015-04-17 15:12 | 42111.6334 | 7.0797 | 6.9536 | 36.2771 | 1239.208 | 1226.47 | 35.4073 | 27.7463 | 1507.479 | 0.0225 | 209.406 | 1.6846 | 95.4523 | 81.29 | 898.71 | 0.031 | 0.0019 | 482598717 | 27.7279 | 1226.469 | 6.9535 | 35.4064 | 0 | 0.037353 | 0.040756 | 0.047577
2015-04-17 15:12 | 42111.6334 | 7.0668 | 6.9405 | 36.2649 | 1240.854 | 1228.094 | 35.4066 | 27.7476 | 1508.479 | 0.0206 | 209.507 | 1.6847 | 95.4523 | 59.26 | 898.98 | 0.03 | -0.0006 | 482598718 | 27.7289 | 1228.094 | 6.9406 | 35.4054 | 0 | 0.036507 | 0.038373 | 0.047577
2015-04-17 15:12 | 42111.6334 | 7.0622 | 6.9358 | 36.2609 | 1242.312 | 1229.533 | 35.4062 | 27.748 | 1509.479 | 0.0201 | 209.845 | 1.6847 | 95.4586 | 98.71 | 898.77 | 0.03 | -0.0006 | 482598719 | 27.7293 | 1229.533 | 6.9359 | 35.4051 | 0 | 0.036507 | 0.038373 | 0.0473
2015-04-17 15:12 | 42111.6334 | 7.058 | 6.9316 | 36.2564 | 1243.307 | 1230.515 | 35.405 | 27.7476 | 1510.479 | 0.0182 | 209.928 | 1.6847 | 95.4525 | 80.97 | 897.53 | 0.03 | 0.0003 | 482598720 | 27.729 | 1230.515 | 6.9316 | 35.404 | 0 | 0.036812 | 0.038373 | 0.047568
2015-04-17 15:12 | 42111.6334 | 7.0631 | 6.9366 | 36.262 | 1243.031 | 1230.242 | 35.4058 | 27.7475 | 1511.479 | 0.0189 | 209.956 | 1.6847 | 95.4523 | 58.7 | 893.61 | 0.031 | 0.0064 | 482598721 | 27.7291 | 1230.243 | 6.9366 | 35.405 | 0 | 0.038877 | 0.040756 | 0.047577
2015-04-17 15:12 | 42111.6334 | 7.0699 | 6.9434 | 36.2697 | 1243.094 | 1230.304 | 35.4069 | 27.7475 | 1512.479 | 0.0209 | 210.03 | 1.6847 | 95.4523 | 98.71 | 885.82 | 0.031 | -0.0006 | 482598722 | 27.7293 | 1230.304 | 6.9434 | 35.4064 | 0 | 0.036507 | 0.040756 | 0.047577
2015-04-17 15:12 | 42111.6334 | 7.0595 | 6.9329 | 36.2578 | 1244.253 | 1231.449 | 35.4042 | 27.7468 | 1513.479 | 0.0216 | 210.021 | 1.6847 | 95.4523 | 81.11 | 880.43 | 0.031 | -0.0005 | 482598723 | 27.7285 | 1231.448 | 6.9329 | 35.4035 | 0 | 0.036541 | 0.040756 | 0.047577
2015-04-17 15:12 | 42111.6335 | 7.0276 | 6.9011 | 36.2214 | 1245.918 | 1233.091 | 35.397 | 27.7455 | 1514.479 | 0.0226 | 210.135 | 1.6848 | 95.4555 | 58.82 | 881.32 | 0.031 | 0.0097 | 482598724 | 27.7266 | 1233.091 | 6.9011 | 35.3954 | 0 | 0.039995 | 0.040756 | 0.047436
2015-04-17 15:12 | 42111.6335 | 6.9869 | 6.8607 | 36.1831 | 1247.442 | 1234.595 | 35.3967 | 27.7509 | 1515.479 | 0.0194 | 210.263 | 1.6847 | 95.4555 | 98.71 | 882.86 | 0.031 | 0.0002 | 482598725 | 27.7313 | 1234.595 | 6.8607 | 35.3942 | 0 | 0.036778 | 0.040756 | 0.047436
2015-04-17 15:12 | 42111.6335 | 6.9882 | 6.8618 | 36.1849 | 1248.778 | 1235.914 | 35.3964 | 27.7505 | 1516.479 | 0.018 | 210.661 | 1.6847 | 95.4523 | 81.1 | 881.14 | 0.03 | 0.007 | 482598726 | 27.7312 | 1235.914 | 6.8619 | 35.3943 | 0 | 0.03908 | 0.038373 | 0.047577
2015-04-17 15:12 | 42111.6335 | 6.9874 | 6.8609 | 36.1846 | 1249.733 | 1236.855 | 35.3962 | 27.7505 | 1517.479 | 0.0185 | 210.402 | 1.6847 | 95.4523 | 58.71 | 874.5 | 0.031 | 0.0014 | 482598727 | 27.7313 | 1236.855 | 6.8609 | 35.3943 | 0 | 0.037184 | 0.040756 | 0.047577
2015-04-17 15:12 | 42111.6335 | 6.9859 | 6.8594 | 36.1833 | 1250.33 | 1237.445 | 35.3958 | 27.7504 | 1518.479 | 0.0208 | 210.659 | 1.6847 | 95.4611 | 98.71 | 866.31 | 0.031 | -0.0003 | 482598728 | 27.7314 | 1237.444 | 6.8594 | 35.3941 | 0 | 0.036608 | 0.040756 | 0.04719
2015-04-17 15:12 | 42111.6335 | 6.9824 | 6.8558 | 36.18 | 1251.107 | 1238.212 | 35.3952 | 27.7504 | 1519.479 | 0.0253 | 211.096 | 1.6847 | 95.4595 | 80.81 | 863.95 | 0.032 | -0.0006 | 482598729 | 27.7316 | 1238.212 | 6.8559 | 35.3937 | 0 | 0.036507 | 0.04314 | 0.04726
2015-04-17 15:12 | 42111.6335 | 6.9783 | 6.8516 | 36.1764 | 1251.994 | 1239.087 | 35.395 | 27.7508 | 1520.479 | 0.0234 | 211.271 | 1.6849 | 95.4619 | 58.21 | 865.29 | 0.031 | -0.0006 | 482598730 | 27.732 | 1239.087 | 6.8516 | 35.3935 | 0 | 0.036507 | 0.040756 | 0.047155
2015-04-17 15:12 | 42111.6335 | 6.9716 | 6.8449 | 36.17 | 1252.904 | 1239.984 | 35.3943 | 27.7512 | 1521.479 | 0.021 | 210.752 | 1.6853 | 95.4588 | 98.71 | 865.45 | 0.031 | -0.0003 | 482598731 | 27.7324 | 1239.984 | 6.8449 | 35.3929 | 0 | 0.036608 | 0.040756 | 0.047291
2015-04-17 15:12 | 42111.6335 | 6.9658 | 6.839 | 36.1643 | 1253.924 | 1240.991 | 35.3936 | 27.7515 | 1522.479 | 0.0194 | 211.349 | 1.6852 | 95.4619 | 80.76 | 864.48 | 0.03 | 0.0039 | 482598732 | 27.7327 | 1240.991 | 6.8391 | 35.3921 | 0 | 0.038031 | 0.038373 | 0.047155
2015-04-17 15:12 | 42111.6336 | 6.954 | 6.8273 | 36.1522 | 1255.044 | 1242.096 | 35.3919 | 27.7518 | 1523.479 | 0.0196 | 211.419 | 1.6857 | 95.4523 | 58.05 | 861.37 | 0.03 | 0.0075 | 482598733 | 27.7329 | 1242.096 | 6.8273 | 35.3903 | 0 | 0.03925 | 0.038373 | 0.047577
2015-04-17 15:12 | 42111.6336 | 6.9431 | 6.8164 | 36.1414 | 1256.05 | 1243.089 | 35.3908 | 27.7524 | 1524.479 | 0.0188 | 211.317 | 1.6861 | 95.4587 | 98.71 | 858 | 0.031 | 0.0045 | 482598734 | 27.7335 | 1243.089 | 6.8164 | 35.3892 | 0 | 0.038234 | 0.040756 | 0.047296
2015-04-17 15:12 | 42111.6336 | 6.9385 | 6.8117 | 36.1371 | 1256.802 | 1243.831 | 35.3904 | 27.7528 | 1525.479 | 0.0226 | 211.302 | 1.6862 | 95.4619 | 80.99 | 854.84 | 0.031 | 0.0016 | 482598735 | 27.7339 | 1243.831 | 6.8117 | 35.3888 | 0 | 0.037252 | 0.040756 | 0.047155
2015-04-17 15:12 | 42111.6336 | 6.9367 | 6.8099 | 36.1355 | 1257.285 | 1244.307 | 35.3901 | 27.7527 | 1526.479 | 0.0232 | 211.427 | 1.6863 | 95.4619 | 58.3 | 851.57 | 0.031 | 0.0055 | 482598736 | 27.734 | 1244.308 | 6.8099 | 35.3887 | 0 | 0.038572 | 0.040756 | 0.047155
2015-04-17 15:12 | 42111.6336 | 6.9321 | 6.8052 | 36.1307 | 1257.778 | 1244.794 | 35.3893 | 27.7528 | 1527.479 | 0.0194 | 211.576 | 1.6869 | 95.4676 | 98.71 | 849.05 | 0.03 | -0.0006 | 482598737 | 27.7341 | 1244.794 | 6.8053 | 35.3879 | 0 | 0.036507 | 0.038373 | 0.046904
2015-04-17 15:12 | 42111.6336 | 6.9238 | 6.797 | 36.1223 | 1258.546 | 1245.551 | 35.3881 | 27.753 | 1528.479 | 0.0173 | 211.594 | 1.6871 | 95.4563 | 80.97 | 846.95 | 0.03 | 0.0002 | 482598738 | 27.7343 | 1245.551 | 6.797 | 35.3867 | 0 | 0.036778 | 0.038373 | 0.047401
2015-04-17 15:12 | 42111.6336 | 6.9141 | 6.7872 | 36.1127 | 1259.712 | 1246.702 | 35.3871 | 27.7535 | 1529.479 | 0.0197 | 211.54 | 1.6872 | 95.4555 | 58.18 | 844.35 | 0.031 | 0.006 | 482598739 | 27.7348 | 1246.703 | 6.7872 | 35.3856 | 0 | 0.038742 | 0.040756 | 0.047436
2015-04-17 15:12 | 42111.6336 | 6.9012 | 6.7743 | 36.0986 | 1261.194 | 1248.165 | 35.3843 | 27.7531 | 1530.479 | 0.0165 | 211.792 | 1.6872 | 95.4523 | 98.71 | 839.68 | 0.031 | -0.0006 | 482598740 | 27.7342 | 1248.165 | 6.7743 | 35.3826 | 0 | 0.036507 | 0.040756 | 0.047577
2015-04-17 15:12 | 42111.6337 | 6.8819 | 6.755 | 36.0795 | 1262.634 | 1249.585 | 35.3826 | 27.7545 | 1531.479 | 0.0204 | 212.393 | 1.6872 | 95.4523 | 80.67 | 833.89 | 0.031 | -0.0006 | 482598741 | 27.7353 | 1249.585 | 6.755 | 35.3806 | 0 | 0.036507 | 0.040756 | 0.047577
2015-04-17 15:12 | 42111.6337 | 6.8611 | 6.7343 | 36.0568 | 1263.824 | 1250.759 | 35.3787 | 27.7542 | 1532.479 | 0.0192 | 212.101 | 1.6872 | 95.4523 | 57.65 | 830.03 | 0.031 | -0.0006 | 482598742 | 27.7349 | 1250.76 | 6.7343 | 35.3764 | 0 | 0.036507 | 0.040756 | 0.047577
2015-04-17 15:12 | 42111.6337 | 6.8585 | 6.7317 | 36.0573 | 1264.088 | 1251.02 | 35.3815 | 27.7568 | 1533.479 | 0.02 | 211.812 | 1.6872 | 95.4523 | 98.71 | 828.43 | 0.031 | -0.0006 | 482598743 | 27.7376 | 1251.02 | 6.7317 | 35.3794 | 0 | 0.036507 | 0.040756 | 0.047577
2015-04-17 15:13 | 42111.6337 | 6.8772 | 6.7502 | 36.077 | 1264.016 | 1250.948 | 35.3833 | 27.7557 | 1534.479 | 0.0206 | 212.241 | 1.6874 | 95.4523 | 80.79 | 827.25 | 0.031 | -0.0004 | 482598744 | 27.7371 | 1250.949 | 6.7501 | 35.3821 | 0 | 0.036575 | 0.040756 | 0.047577
2015-04-17 15:13 | 42111.6337 | 6.8497 | 6.7229 | 36.0432 | 1264.81 | 1251.732 | 35.3745 | 27.7525 | 1535.479 | 0.02 | 212.348 | 1.6875 | 95.4523 | 57.74 | 825.43 | 0.03 | -0.0005 | 482598745 | 27.7335 | 1251.732 | 6.7229 | 35.3727 | 0 | 0.036541 | 0.038373 | 0.047577
2015-04-17 15:13 | 42111.6337 | 6.8269 | 6.7002 | 36.0238 | 1266.15 | 1253.055 | 35.3762 | 27.7569 | 1536.479 | 0.0184 | 212.765 | 1.6881 | 95.4587 | 98.71 | 822.05 | 0.031 | -0.0006 | 482598746 | 27.7376 | 1253.054 | 6.7002 | 35.3739 | 0 | 0.036507 | 0.040756 | 0.047296
2015-04-17 15:13 | 42111.6337 | 6.8219 | 6.695 | 36.0186 | 1267.59 | 1254.476 | 35.3748 | 27.7565 | 1537.479 | 0.0177 | 213.225 | 1.6878 | 95.462 | 80.7 | 817.18 | 0.031 | -0.0006 | 482598747 | 27.7373 | 1254.476 | 6.695 | 35.3727 | 0 | 0.036507 | 0.040756 | 0.04715
2015-04-17 15:13 | 42111.6337 | 6.8103 | 6.6834 | 36.0062 | 1268.879 | 1255.747 | 35.3724 | 27.7562 | 1538.479 | 0.0154 | 213.265 | 1.6878 | 95.4501 | 57.53 | 813.32 | 0.031 | -0.0006 | 482598748 | 27.737 | 1255.747 | 6.6834 | 35.3702 | 0 | 0.036507 | 0.040756 | 0.047674
2015-04-17 15:13 | 42111.6337 | 6.7985 | 6.6716 | 35.9951 | 1269.845 | 1256.7 | 35.3719 | 27.7574 | 1539.479 | 0.0159 | 212.963 | 1.6877 | 95.4619 | 98.71 | 812.62 | 0.031 | -0.0006 | 482598749 | 27.7383 | 1256.7 | 6.6716 | 35.3697 | 0 | 0.036507 | 0.040756 | 0.047155
2015-04-17 15:13 | 42111.6338 | 6.7997 | 6.6728 | 35.9965 | 1270.124 | 1256.976 | 35.3717 | 27.7571 | 1540.479 | 0.0157 | 212.855 | 1.6882 | 95.4555 | 80.66 | 812.57 | 0.031 | -0.0006 | 482598750 | 27.7381 | 1256.975 | 6.6728 | 35.3698 | 0 | 0.036507 | 0.040756 | 0.047436
2015-04-17 15:13 | 42111.6338 | 6.8025 | 6.6755 | 35.9995 | 1270.334 | 1257.183 | 35.3717 | 27.7567 | 1541.479 | 0.0179 | 213.002 | 1.6885 | 95.4587 | 57.38 | 811.18 | 0.031 | -0.0006 | 482598751 | 27.7381 | 1257.183 | 6.6755 | 35.3702 | 0 | 0.036507 | 0.040756 | 0.047296
2015-04-17 15:13 | 42111.6338 | 6.7907 | 6.6637 | 35.9869 | 1271.156 | 1257.994 | 35.3697 | 27.7568 | 1542.479 | 0.0196 | 213.022 | 1.6896 | 95.4555 | 98.71 | 807.11 | 0.031 | -0.0006 | 482598752 | 27.738 | 1257.994 | 6.6637 | 35.368 | 0 | 0.036507 | 0.040756 | 0.047436
2015-04-17 15:13 | 42111.6338 | 6.7769 | 6.6499 | 35.9731 | 1272.429 | 1259.25 | 35.3681 | 27.7574 | 1543.479 | 0.0179 | 213.061 | 1.6897 | 95.4598 | 80.58 | 800.57 | 0.031 | -0.0006 | 482598753 | 27.7385 | 1259.25 | 6.6499 | 35.3663 | 0 | 0.036507 | 0.040756 | 0.047247
2015-04-17 15:13 | 42111.6338 | 6.767 | 6.64 | 35.9634 | 1273.929 | 1260.73 | 35.3669 | 27.7578 | 1544.479 | 0.0189 | 213.252 | 1.6898 | 95.4706 | 57.16 | 796.99 | 0.031 | 0.0009 | 482598754 | 27.739 | 1260.73 | 6.64 | 35.3651 | 0 | 0.037015 | 0.040756 | 0.046772
2015-04-17 15:13 | 42111.6338 | 6.7604 | 6.6333 | 35.9576 | 1275.339 | 1262.121 | 35.3665 | 27.7584 | 1545.479 | 0.0201 | 213.211 | 1.6897 | 95.4712 | 98.71 | 797.25 | 0.031 | 0.0073 | 482598755 | 27.7395 | 1262.121 | 6.6333 | 35.3647 | 0 | 0.039182 | 0.040756 | 0.046746
2015-04-17 15:13 | 42111.6338 | 6.757 | 6.6298 | 35.9544 | 1276.519 | 1263.285 | 35.3658 | 27.7583 | 1546.479 | 0.0196 | 213.3 | 1.6898 | 95.4621 | 80.25 | 797.19 | 0.03 | -0.0006 | 482598756 | 27.7395 | 1263.285 | 6.6298 | 35.3641 | 0 | 0.036507 | 0.038373 | 0.047146
2015-04-17 15:13 | 42111.6338 | 6.7553 | 6.6281 | 35.953 | 1277.113 | 1263.871 | 35.3655 | 27.7583 | 1547.479 | 0.0181 | 213.096 | 1.6898 | 95.4587 | 56.59 | 795.31 | 0.031 | -0.0006 | 482598757 | 27.7397 | 1263.871 | 6.6281 | 35.364 | 0 | 0.036507 | 0.040756 | 0.047296
2015-04-17 15:13 | 42111.6339 | 6.7548 | 6.6275 | 35.9525 | 1277.512 | 1264.264 | 35.3652 | 27.7582 | 1548.479 | 0.0192 | 213.224 | 1.6899 | 95.462 | 98.71 | 792.5 | 0.031 | -0.0006 | 482598758 | 27.7397 | 1264.264 | 6.6275 | 35.3639 | 0 | 0.036507 | 0.040756 | 0.04715
2015-04-17 15:13 | 42111.6339 | 6.7527 | 6.6253 | 35.9511 | 1278.42 | 1265.161 | 35.3652 | 27.7584 | 1549.479 | 0.0224 | 213.548 | 1.6901 | 95.4781 | 80.36 | 790.93 | 0.031 | -0.0006 | 482598759 | 27.7401 | 1265.161 | 6.6253 | 35.364 | 0 | 0.036507 | 0.040756 | 0.046443
2015-04-17 15:13 | 42111.6339 | 6.7504 | 6.6229 | 35.9491 | 1279.559 | 1266.285 | 35.3647 | 27.7584 | 1550.479 | 0.0226 | 213.774 | 1.6901 | 95.4587 | 56.67 | 790.6 | 0.031 | -0.0006 | 482598760 | 27.7401 | 1266.285 | 6.623 | 35.3637 | 0 | 0.036507 | 0.040756 | 0.047296
2015-04-17 15:13 | 42111.6339 | 6.7457 | 6.6182 | 35.9444 | 1280.567 | 1267.279 | 35.3639 | 27.7584 | 1551.479 | 0.0194 | 213.851 | 1.6902 | 95.4629 | 98.71 | 790.71 | 0.031 | -0.0006 | 482598761 | 27.7401 | 1267.279 | 6.6182 | 35.3628 | 0 | 0.036507 | 0.040756 | 0.047111
2015-04-17 15:13 | 42111.6339 | 6.7446 | 6.617 | 35.9435 | 1281.162 | 1267.867 | 35.3637 | 27.7584 | 1552.479 | 0.0196 | 213.933 | 1.6899 | 95.4674 | 80.1 | 789.48 | 0.031 | -0.0006 | 482598762 | 27.7402 | 1267.866 | 6.617 | 35.3627 | 0 | 0.036507 | 0.040756 | 0.046913
2015-04-17 15:13 | 42111.6339 | 6.7428 | 6.6151 | 35.9421 | 1281.687 | 1268.384 | 35.3637 | 27.7586 | 1553.479 | 0.0213 | 213.978 | 1.6902 | 95.4714 | 56.2 | 786.21 | 0.03 | -0.0006 | 482598763 | 27.7405 | 1268.384 | 6.6151 | 35.3628 | 0 | 0.036507 | 0.038373 | 0.046737
2015-04-17 15:13 | 42111.6339 | 6.7413 | 6.6135 | 35.9412 | 1282.749 | 1269.432 | 35.3635 | 27.7588 | 1554.479 | 0.0201 | 214.014 | 1.6904 | 95.4782 | 98.71 | 781.55 | 0.031 | -0.0006 | 482598764 | 27.7407 | 1269.432 | 6.6135 | 35.3627 | 0 | 0.036507 | 0.040756 | 0.046438
2015-04-17 15:13 | 42111.6339 | 6.7372 | 6.6093 | 35.9373 | 1284.06 | 1270.726 | 35.3628 | 27.7587 | 1555.479 | 0.019 | 213.832 | 1.6907 | 95.4716 | 80.19 | 779.19 | 0.031 | -0.0006 | 482598765 | 27.7406 | 1270.726 | 6.6094 | 35.362 | 0 | 0.036507 | 0.040756 | 0.046728
2015-04-17 15:13 | 42111.6339 | 6.7361 | 6.6081 | 35.9368 | 1285.226 | 1271.876 | 35.3629 | 27.7589 | 1556.479 | 0.0182 | 213.535 | 1.6911 | 95.4684 | 56.26 | 780.27 | 0.031 | 0.0011 | 482598766 | 27.7408 | 1271.876 | 6.6081 | 35.3621 | 0 | 0.037082 | 0.040756 | 0.046869
2015-04-17 15:13 | 42111.634 | 6.7326 | 6.6046 | 35.9332 | 1286.092 | 1272.73 | 35.362 | 27.7587 | 1557.479 | 0.022 | 213.642 | 1.6914 | 95.4747 | 98.71 | 780.49 | 0.031 | 0.0019 | 482598767 | 27.7406 | 1272.73 | 6.6046 | 35.3612 | 0 | 0.037353 | 0.040756 | 0.046592
2015-04-17 15:13 | 42111.634 | 6.7271 | 6.5991 | 35.9276 | 1286.796 | 1273.424 | 35.3612 | 27.7589 | 1558.479 | 0.0168 | 214.074 | 1.6915 | 95.462 | 80.23 | 779.3 | 0.031 | 0.0009 | 482598768 | 27.7408 | 1273.424 | 6.5991 | 35.3604 | 0 | 0.037015 | 0.040756 | 0.04715
2015-04-17 15:13 | 42111.634 | 6.7105 | 6.5825 | 35.9088 | 1287.708 | 1274.324 | 35.3574 | 27.7581 | 1559.479 | 0.0169 | 214.639 | 1.6916 | 95.4773 | 56.22 | 775.71 | 0.031 | -0.0006 | 482598769 | 27.7397 | 1274.324 | 6.5826 | 35.3562 | 0 | 0.036507 | 0.040756 | 0.046478
2015-04-17 15:13 | 42111.634 | 6.6798 | 6.5521 | 35.8781 | 1288.729 | 1275.332 | 35.3551 | 27.7604 | 1560.479 | 0.0199 | 214.645 | 1.6913 | 95.4699 | 98.71 | 771.97 | 0.031 | 0.0022 | 482598770 | 27.7416 | 1275.332 | 6.552 | 35.3533 | 0 | 0.037455 | 0.040756 | 0.046803
2015-04-17 15:13 | 42111.634 | 6.6727 | 6.5449 | 35.8714 | 1289.647 | 1276.238 | 35.3545 | 27.761 | 1561.479 | 0.0196 | 215.18 | 1.6907 | 95.4807 | 80.12 | 771.27 | 0.031 | 0.008 | 482598771 | 27.7421 | 1276.238 | 6.5449 | 35.3527 | 0 | 0.039419 | 0.040756 | 0.046328
2015-04-17 15:13 | 42111.634 | 6.6641 | 6.5363 | 35.8629 | 1290.572 | 1277.149 | 35.3535 | 27.7613 | 1562.479 | 0.0184 | 215.11 | 1.6905 | 95.4714 | 55.97 | 772.93 | 0.031 | -0.0007 | 482598772 | 27.7425 | 1277.149 | 6.5363 | 35.3516 | 0 | 0.036473 | 0.040756 | 0.046737
2015-04-17 15:13 | 42111.634 | 6.6504 | 6.5226 | 35.8474 | 1291.655 | 1278.218 | 35.3501 | 27.7604 | 1563.479 | 0.023 | 214.884 | 1.6906 | 95.4714 | 98.71 | 774.91 | 0.03 | -0.0006 | 482598773 | 27.7415 | 1278.218 | 6.5226 | 35.3481 | 0 | 0.036507 | 0.038373 | 0.046737
2015-04-17 15:13 | 42111.634 | 6.6248 | 6.4971 | 35.8215 | 1292.759 | 1279.308 | 35.3476 | 27.7619 | 1564.479 | 0.0201 | 214.835 | 1.691 | 95.4709 | 79.65 | 775.93 | 0.031 | -0.0006 | 482598774 | 27.7427 | 1279.308 | 6.4971 | 35.3452 | 0 | 0.036507 | 0.040756 | 0.046759
2015-04-17 15:13 | 42111.634 | 6.6184 | 6.4907 | 35.8163 | 1293.611 | 1280.148 | 35.3478 | 27.763 | 1565.479 | 0.0193 | 214.813 | 1.6912 | 95.4814 | 55.18 | 775.88 | 0.031 | -0.0006 | 482598775 | 27.7439 | 1280.148 | 6.4907 | 35.3456 | 0 | 0.036507 | 0.040756 | 0.046298
2015-04-17 15:13 | 42111.6341 | 6.6184 | 6.4907 | 35.8168 | 1293.88 | 1280.414 | 35.3479 | 27.7631 | 1566.479 | 0.0204 | 215.191 | 1.6919 | 95.4692 | 98.71 | 775.4 | 0.03 | -0.0006 | 482598776 | 27.7442 | 1280.414 | 6.4907 | 35.346 | 0 | 0.036507 | 0.038373 | 0.046834
2015-04-17 15:13 | 42111.6341 | 6.6214 | 6.4936 | 35.8193 | 1293.918 | 1280.451 | 35.3473 | 27.7622 | 1567.479 | 0.0196 | 215.313 | 1.6922 | 95.4714 | 79.9 | 775.16 | 0.031 | -0.0006 | 482598777 | 27.7436 | 1280.451 | 6.4936 | 35.3456 | 0 | 0.036507 | 0.040756 | 0.046737
2015-04-17 15:13 | 42111.6341 | 6.6177 | 6.4899 | 35.8165 | 1294.498 | 1281.022 | 35.3476 | 27.7629 | 1568.479 | 0.0174 | 215.282 | 1.6924 | 95.4526 | 55.46 | 773.7 | 0.031 | 0.0021 | 482598778 | 27.7444 | 1281.023 | 6.4899 | 35.3461 | 0 | 0.037421 | 0.040756 | 0.047564
2015-04-17 15:13 | 42111.6341 | 6.6171 | 6.4892 | 35.8166 | 1295.632 | 1282.142 | 35.3477 | 27.7631 | 1569.479 | 0.0193 | 215.24 | 1.6924 | 95.4873 | 98.71 | 771.91 | 0.031 | -0.0003 | 482598779 | 27.7447 | 1282.142 | 6.4891 | 35.3463 | 0 | 0.036608 | 0.040756 | 0.046038
2015-04-17 15:13 | 42111.6341 | 6.6168 | 6.4888 | 35.8173 | 1297.043 | 1283.534 | 35.3478 | 27.7632 | 1570.479 | 0.0243 | 215.551 | 1.6925 | 95.4621 | 79.86 | 770.89 | 0.03 | 0.0056 | 482598780 | 27.745 | 1283.534 | 6.4888 | 35.3467 | 0 | 0.038606 | 0.038373 | 0.047146
2015-04-17 15:13 | 42111.6341 | 6.6038 | 6.4757 | 35.8027 | 1298.488 | 1284.96 | 35.3446 | 27.7625 | 1571.479 | 0.0247 | 215.57 | 1.6927 | 95.4684 | 55.31 | 771.43 | 0.031 | 0.0024 | 482598781 | 27.7441 | 1284.96 | 6.4757 | 35.3432 | 0 | 0.037523 | 0.040756 | 0.046869
2015-04-17 15:13 | 42111.6341 | 6.5825 | 6.4545 | 35.7812 | 1299.757 | 1286.211 | 35.3425 | 27.7636 | 1572.479 | 0.0203 | 216.241 | 1.6929 | 95.4661 | 98.71 | 772.5 | 0.031 | -0.0006 | 482598782 | 27.745 | 1286.212 | 6.4545 | 35.3407 | 0 | 0.036507 | 0.040756 | 0.04697
2015-04-17 15:13 | 42111.6341 | 6.5722 | 6.4442 | 35.7718 | 1300.627 | 1287.069 | 35.3422 | 27.7648 | 1573.479 | 0.0161 | 216.338 | 1.6928 | 95.4762 | 79.86 | 772.18 | 0.031 | -0.0007 | 482598783 | 27.7461 | 1287.069 | 6.4442 | 35.3403 | 0 | 0.036473 | 0.040756 | 0.046526
2015-04-17 15:13 | 42111.6342 | 6.5686 | 6.4406 | 35.7683 | 1301.105 | 1287.541 | 35.3417 | 27.7649 | 1574.479 | 0.0171 | 216.384 | 1.6928 | 95.4695 | 55.22 | 771.05 | 0.031 | 0 | 482598784 | 27.7462 | 1287.542 | 6.4406 | 35.3399 | 0 | 0.03671 | 0.040756 | 0.046821
2015-04-17 15:13 | 42111.6342 | 6.5643 | 6.4362 | 35.764 | 1302.006 | 1288.431 | 35.3409 | 27.7648 | 1575.479 | 0.0164 | 216.432 | 1.6933 | 95.4771 | 98.71 | 769.28 | 0.031 | 0.0015 | 482598785 | 27.7463 | 1288.43 | 6.4362 | 35.3393 | 0 | 0.037218 | 0.040756 | 0.046487
2015-04-17 15:13 | 42111.6342 | 6.5539 | 6.4258 | 35.7536 | 1303.273 | 1289.68 | 35.3394 | 27.765 | 1576.479 | 0.0165 | 216.431 | 1.6929 | 95.4842 | 79.73 | 767.99 | 0.03 | 0.0024 | 482598786 | 27.7465 | 1289.68 | 6.4258 | 35.3377 | 0 | 0.037523 | 0.038373 | 0.046175
2015-04-17 15:13 | 42111.6342 | 6.5425 | 6.4143 | 35.7409 | 1304.491 | 1290.881 | 35.3366 | 27.7644 | 1577.479 | 0.0163 | 216.451 | 1.6941 | 95.4761 | 54.94 | 768.23 | 0.031 | 0.005 | 482598787 | 27.7457 | 1290.881 | 6.4143 | 35.3348 | 0 | 0.038403 | 0.040756 | 0.046531
2015-04-17 15:13 | 42111.6342 | 6.5134 | 6.3855 | 35.7115 | 1305.385 | 1291.764 | 35.334 | 27.7662 | 1578.479 | 0.0182 | 216.64 | 1.6942 | 95.4722 | 98.71 | 769.13 | 0.03 | -0.0004 | 482598788 | 27.7471 | 1291.764 | 6.3855 | 35.3316 | 0 | 0.036575 | 0.038373 | 0.046702
2015-04-17 15:13 | 42111.6342 | 6.5059 | 6.378 | 35.705 | 1305.678 | 1292.052 | 35.3343 | 27.7674 | 1579.479 | 0.0186 | 216.88 | 1.6946 | 95.4773 | 79.73 | 770.25 | 0.031 | 0.0031 | 482598789 | 27.7485 | 1292.052 | 6.378 | 35.3321 | 0 | 0.03776 | 0.040756 | 0.046478
2015-04-17 15:13 | 42111.6342 | 6.5015 | 6.3736 | 35.6995 | 1306.148 | 1292.516 | 35.3323 | 27.7664 | 1580.479 | 0.0143 | 217.295 | 1.6948 | 95.4834 | 54.84 | 771.13 | 0.031 | -0.0006 | 482598790 | 27.7476 | 1292.516 | 6.3736 | 35.3302 | 0 | 0.036507 | 0.040756 | 0.04621
2015-04-17 15:13 | 42111.6342 | 6.4877 | 6.3598 | 35.6854 | 1307.169 | 1293.524 | 35.3305 | 27.7669 | 1581.479 | 0.0186 | 217.698 | 1.6949 | 95.4864 | 98.71 | 770.66 | 0.03 | -0.0006 | 482598791 | 27.748 | 1293.524 | 6.3598 | 35.3283 | 0 | 0.036507 | 0.038373 | 0.046078
2015-04-17 15:13 | 42111.6342 | 6.4719 | 6.344 | 35.669 | 1308.372 | 1294.71 | 35.328 | 27.767 | 1582.479 | 0.0192 | 217.823 | 1.6949 | 95.4762 | 79.55 | 768.7 | 0.031 | -0.0006 | 482598792 | 27.748 | 1294.71 | 6.344 | 35.3257 | 0 | 0.036507 | 0.040756 | 0.046526
2015-04-17 15:13 | 42111.6343 | 6.4547 | 6.3269 | 35.6517 | 1309.469 | 1295.793 | 35.3262 | 27.7678 | 1583.479 | 0.0203 | 217.523 | 1.695 | 95.4886 | 54.49 | 767.57 | 0.031 | 0.0009 | 482598793 | 27.7487 | 1295.793 | 6.3269 | 35.3236 | 0 | 0.037015 | 0.040756 | 0.045981
2015-04-17 15:13 | 42111.6343 | 6.4475 | 6.3197 | 35.6453 | 1310.237 | 1296.55 | 35.326 | 27.7686 | 1584.479 | 0.0178 | 217.399 | 1.6954 | 95.4779 | 98.71 | 767.7 | 0.031 | -0.0004 | 482598794 | 27.7497 | 1296.55 | 6.3197 | 35.3236 | 0 | 0.036575 | 0.040756 | 0.046452
2015-04-17 15:13 | 42111.6343 | 6.4457 | 6.3178 | 35.6436 | 1310.622 | 1296.93 | 35.3254 | 27.7684 | 1585.479 | 0.0202 | 217.531 | 1.6959 | 95.4814 | 79.3 | 768.41 | 0.031 | -0.0006 | 482598795 | 27.7497 | 1296.93 | 6.3179 | 35.3233 | 0 | 0.036507 | 0.040756 | 0.046298
2015-04-17 15:13 | 42111.6343 | 6.4432 | 6.3153 | 35.6413 | 1311.331 | 1297.629 | 35.325 | 27.7684 | 1586.479 | 0.023 | 217.559 | 1.697 | 95.4801 | 54.04 | 768.27 | 0.031 | -0.0006 | 482598796 | 27.7498 | 1297.629 | 6.3153 | 35.323 | 0 | 0.036507 | 0.040756 | 0.046355
2015-04-17 15:13 | 42111.6343 | 6.4375 | 6.3095 | 35.6359 | 1312.491 | 1298.773 | 35.3242 | 27.7686 | 1587.479 | 0.0202 | 217.845 | 1.6973 | 95.4727 | 98.71 | 768.05 | 0.031 | -0.0006 | 482598797 | 27.75 | 1298.773 | 6.3095 | 35.3224 | 0 | 0.036507 | 0.040756 | 0.04668
2015-04-17 15:13 | 42111.6343 | 6.4288 | 6.3008 | 35.6274 | 1313.785 | 1300.05 | 35.323 | 27.7687 | 1588.479 | 0.0203 | 217.797 | 1.6974 | 95.4789 | 79.01 | 767.51 | 0.03 | -0.0006 | 482598798 | 27.7502 | 1300.05 | 6.3008 | 35.3212 | 0 | 0.036507 | 0.038373 | 0.046408
2015-04-17 15:13 | 42111.6343 | 6.4229 | 6.2948 | 35.6217 | 1314.902 | 1301.152 | 35.3222 | 27.7689 | 1589.479 | 0.02 | 217.793 | 1.6975 | 95.4707 | 53.52 | 766.4 | 0.03 | -0.0006 | 482598799 | 27.7504 | 1301.151 | 6.2948 | 35.3204 | 0 | 0.036507 | 0.038373 | 0.046768
2015-04-17 15:13 | 42111.6343 | 6.4178 | 6.2897 | 35.6161 | 1315.595 | 1301.836 | 35.3208 | 27.7684 | 1590.479 | 0.0205 | 218.338 | 1.6976 | 95.4778 | 98.71 | 766.33 | 0.031 | -0.0006 | 482598800 | 27.7501 | 1301.836 | 6.2897 | 35.3191 | 0 | 0.036507 | 0.040756 | 0.046456
2015-04-17 15:13 | 42111.6344 | 6.4078 | 6.2797 | 35.6061 | 1316.339 | 1302.57 | 35.3196 | 27.7689 | 1591.479 | 0.0205 | 218.47 | 1.6977 | 95.4965 | 79.3 | 767.21 | 0.031 | -0.0006 | 482598801 | 27.7504 | 1302.57 | 6.2797 | 35.3179 | 0 | 0.036507 | 0.040756 | 0.045634
2015-04-17 15:13 | 42111.6344 | 6.4042 | 6.2761 | 35.6036 | 1317.517 | 1303.732 | 35.3198 | 27.7695 | 1592.479 | 0.0189 | 218.769 | 1.698 | 95.4766 | 53.86 | 768.11 | 0.031 | -0.0017 | 482598802 | 27.7512 | 1303.732 | 6.2761 | 35.3182 | 0 | 0.036134 | 0.040756 | 0.046509
2015-04-17 15:13 | 42111.6344 | 6.4021 | 6.2738 | 35.6022 | 1318.781 | 1304.979 | 35.3197 | 27.7697 | 1593.479 | 0.0179 | 218.199 | 1.698 | 95.4845 | 98.71 | 769.55 | 0.031 | -0.0026 | 482598803 | 27.7515 | 1304.979 | 6.2739 | 35.3182 | 0 | 0.03583 | 0.040756 | 0.046161
2015-04-17 15:14 | 42111.6344 | 6.3997 | 6.2714 | 35.6003 | 1319.814 | 1305.997 | 35.3194 | 27.7698 | 1594.479 | 0.0192 | 218.238 | 1.6983 | 95.4805 | 79.51 | 770.3 | 0.031 | -0.0006 | 482598804 | 27.7517 | 1305.997 | 6.2714 | 35.3181 | 0 | 0.036507 | 0.040756 | 0.046337
2015-04-17 15:14 | 42111.6344 | 6.4003 | 6.2719 | 35.601 | 1320.237 | 1306.415 | 35.3192 | 27.7695 | 1595.479 | 0.0199 | 218.314 | 1.6988 | 95.4748 | 54.06 | 770.5 | 0.031 | -0.0006 | 482598805 | 27.7516 | 1306.415 | 6.2719 | 35.318 | 0 | 0.036507 | 0.040756 | 0.046588
2015-04-17 15:14 | 42111.6344 | 6.4019 | 6.2735 | 35.6025 | 1320.28 | 1306.457 | 35.319 | 27.7692 | 1596.479 | 0.0219 | 218.365 | 1.6994 | 95.479 | 98.71 | 770.16 | 0.03 | -0.0001 | 482598806 | 27.7514 | 1306.456 | 6.2735 | 35.3181 | 0 | 0.036676 | 0.038373 | 0.046403
2015-04-17 15:14 | 42111.6344 | 6.4003 | 6.2718 | 35.6014 | 1320.819 | 1306.989 | 35.3192 | 27.7696 | 1597.479 | 0.0236 | 218.416 | 1.6998 | 95.4875 | 79.07 | 770.14 | 0.031 | 0.0027 | 482598807 | 27.7518 | 1306.988 | 6.2718 | 35.3183 | 0 | 0.037624 | 0.040756 | 0.04603
2015-04-17 15:14 | 42111.6344 | 6.399 | 6.2704 | 35.601 | 1321.868 | 1308.023 | 35.3195 | 27.77 | 1598.479 | 0.0239 | 218.405 | 1.6998 | 95.4869 | 53.33 | 770.57 | 0.031 | -0.0006 | 482598808 | 27.7523 | 1308.023 | 6.2704 | 35.3187 | 0 | 0.036507 | 0.040756 | 0.046056
2015-04-17 15:14 | 42111.6344 | 6.3988 | 6.27 | 35.601 | 1323.185 | 1309.323 | 35.319 | 27.7697 | 1599.479 | 0.0209 | 218.345 | 1.6999 | 95.482 | 98.72 | 771.17 | 0.03 | -0.0006 | 482598809 | 27.752 | 1309.323 | 6.2701 | 35.3183 | 0 | 0.036507 | 0.038373 | 0.046271
2015-04-17 15:14 | 42111.6345 | 6.3875 | 6.2588 | 35.5895 | 1324.634 | 1310.752 | 35.3172 | 27.7698 | 1600.479 | 0.0227 | 218.42 | 1.6999 | 95.4868 | 79.17 | 771.96 | 0.031 | -0.0006 | 482598810 | 27.752 | 1310.752 | 6.2588 | 35.3164 | 0 | 0.036507 | 0.040756 | 0.04606
2015-04-17 15:14 | 42111.6345 | 6.3789 | 6.2501 | 35.5816 | 1326.005 | 1312.104 | 35.3168 | 27.7705 | 1601.479 | 0.0234 | 218.617 | 1.6999 | 95.4678 | 53.4 | 773.14 | 0.031 | -0.0006 | 482598811 | 27.7526 | 1312.104 | 6.2501 | 35.3157 | 0 | 0.036507 | 0.040756 | 0.046896
2015-04-17 15:14 | 42111.6345 | 6.3755 | 6.2467 | 35.5784 | 1327.096 | 1313.18 | 35.3161 | 27.7705 | 1602.479 | 0.0231 | 218.666 | 1.6999 | 95.4813 | 98.71 | 773.89 | 0.031 | 0.0025 | 482598812 | 27.7526 | 1313.181 | 6.2466 | 35.3151 | 0 | 0.037557 | 0.040756 | 0.046302
2015-04-17 15:14 | 42111.6345 | 6.378 | 6.2492 | 35.5812 | 1327.184 | 1313.267 | 35.3165 | 27.7704 | 1603.479 | 0.0176 | 218.861 | 1.6999 | 95.482 | 78.73 | 774.12 | 0.03 | 0.0105 | 482598813 | 27.7527 | 1313.267 | 6.2491 | 35.3157 | 0 | 0.040265 | 0.038373 | 0.046271
2015-04-17 15:14 | 42111.6345 | 6.3873 | 6.2583 | 35.5898 | 1326.789 | 1312.877 | 35.3165 | 27.7692 | 1604.479 | 0.0179 | 219.02 | 1.7 | 95.4845 | 52.63 | 773.77 | 0.03 | 0.0028 | 482598814 | 27.7517 | 1312.877 | 6.2583 | 35.316 | 0 | 0.037658 | 0.038373 | 0.046161
2015-04-17 15:14 | 42111.6345 | 6.3848 | 6.2558 | 35.5876 | 1327.327 | 1313.408 | 35.3163 | 27.7694 | 1605.479 | 0.018 | 218.873 | 1.7001 | 95.4973 | 98.72 | 772.64 | 0.031 | -0.0006 | 482598815 | 27.7519 | 1313.408 | 6.2558 | 35.3158 | 0 | 0.036507 | 0.040756 | 0.045599
2015-04-17 15:14 | 42111.6345 | 6.3632 | 6.2343 | 35.5652 | 1328.789 | 1314.85 | 35.3133 | 27.7698 | 1606.479 | 0.0189 | 219.054 | 1.7002 | 95.4911 | 78.79 | 771.98 | 0.031 | -0.0006 | 482598816 | 27.752 | 1314.851 | 6.2343 | 35.3123 | 0 | 0.036507 | 0.040756 | 0.045871
2015-04-17 15:14 | 42111.6345 | 6.3518 | 6.2227 | 35.5543 | 1330.459 | 1316.498 | 35.3124 | 27.7707 | 1607.479 | 0.0189 | 218.902 | 1.7 | 95.4801 | 52.65 | 773.73 | 0.03 | -0.0006 | 482598817 | 27.7526 | 1316.498 | 6.2228 | 35.3112 | 0 | 0.036507 | 0.038373 | 0.046355
2015-04-17 15:14 | 42111.6345 | 6.307 | 6.1783 | 35.5062 | 1331.997 | 1318.014 | 35.3052 | 27.7709 | 1608.479 | 0.0178 | 219.317 | 1.7 | 95.462 | 98.71 | 775.72 | 0.031 | 0.0053 | 482598818 | 27.7521 | 1318.014 | 6.1783 | 35.303 | 0 | 0.038505 | 0.040756 | 0.04715
2015-04-17 15:14 | 42111.6346 | 6.2866 | 6.1579 | 35.4872 | 1333.287 | 1319.287 | 35.3047 | 27.7731 | 1609.479 | 0.0184 | 219.539 | 1.6997 | 95.4831 | 79.27 | 776.68 | 0.031 | 0.0077 | 482598819 | 27.7542 | 1319.287 | 6.1579 | 35.3021 | 0 | 0.039317 | 0.040756 | 0.046223
2015-04-17 15:14 | 42111.6346 | 6.2951 | 6.1663 | 35.4968 | 1333.37 | 1319.369 | 35.3061 | 27.7731 | 1610.479 | 0.0182 | 219.452 | 1.6999 | 95.4931 | 53.25 | 777.27 | 0.031 | 0.0072 | 482598820 | 27.7545 | 1319.369 | 6.1663 | 35.3041 | 0 | 0.039148 | 0.040756 | 0.045783
2015-04-17 15:14 | 42111.6346 | 6.3161 | 6.1873 | 35.5202 | 1332.878 | 1318.883 | 35.3097 | 27.7732 | 1611.479 | 0.0157 | 219.357 | 1.6999 | 95.4877 | 98.71 | 777.82 | 0.031 | 0.0082 | 482598821 | 27.7554 | 1318.883 | 6.1872 | 35.3087 | 0 | 0.039487 | 0.040756 | 0.046021
2015-04-17 15:14 | 42111.6346 | 6.3308 | 6.2015 | 35.533 | 1333.45 | 1319.447 | 35.3084 | 27.7703 | 1612.479 | 0.0181 | 219.507 | 1.7 | 95.4758 | 79.04 | 777.47 | 0.031 | 0.0083 | 482598822 | 27.7526 | 1319.447 | 6.2017 | 35.3076 | 0 | 0.03952 | 0.040756 | 0.046544
2015-04-17 15:14 | 42111.6346 | 6.2866 | 6.1579 | 35.4873 | 1334.949 | 1320.927 | 35.303 | 27.7718 | 1613.479 | 0.0238 | 219.786 | 1.7002 | 95.4865 | 52.82 | 777.54 | 0.031 | 0.007 | 482598823 | 27.7536 | 1320.927 | 6.1578 | 35.3014 | 0 | 0.03908 | 0.040756 | 0.046073
2015-04-17 15:14 | 42111.6346 | 6.2763 | 6.1474 | 35.4786 | 1336.642 | 1322.596 | 35.3033 | 27.7734 | 1614.479 | 0.0243 | 220.362 | 1.7004 | 95.476 | 98.72 | 778.61 | 0.031 | 0.0053 | 482598824 | 27.755 | 1322.596 | 6.1474 | 35.3015 | 0 | 0.038505 | 0.040756 | 0.046535
2015-04-17 15:14 | 42111.6346 | 6.2695 | 6.1405 | 35.4724 | 1338.203 | 1324.136 | 35.3027 | 27.7738 | 1615.479 | 0.0233 | 220.642 | 1.7003 | 95.4794 | 79.03 | 779.78 | 0.031 | -0.0006 | 482598825 | 27.7555 | 1324.136 | 6.1405 | 35.3009 | 0 | 0.036507 | 0.040756 | 0.046386
2015-04-17 15:14 | 42111.6346 | 6.2671 | 6.138 | 35.4706 | 1339.598 | 1325.512 | 35.3023 | 27.7738 | 1616.479 | 0.0241 | 220.369 | 1.7002 | 95.4853 | 52.7 | 781.23 | 0.03 | -0.0006 | 482598826 | 27.7556 | 1325.512 | 6.138 | 35.3007 | 0 | 0.036507 | 0.038373 | 0.046126
2015-04-17 15:14 | 42111.6347 | 6.2662 | 6.1371 | 35.4698 | 1340.235 | 1326.14 | 35.3018 | 27.7736 | 1617.479 | 0.0223 | 220.245 | 1.7003 | 95.4781 | 98.72 | 781.82 | 0.031 | 0.0023 | 482598827 | 27.7555 | 1326.14 | 6.137 | 35.3004 | 0 | 0.037489 | 0.040756 | 0.046443
2015-04-17 15:14 | 42111.6347 | 6.273 | 6.1438 | 35.477 | 1339.951 | 1325.86 | 35.3026 | 27.7733 | 1618.479 | 0.0211 | 220.29 | 1.7008 | 95.478 | 79.04 | 781.77 | 0.031 | 0.0081 | 482598828 | 27.7555 | 1325.86 | 6.1438 | 35.3016 | 0 | 0.039453 | 0.040756 | 0.046447
2015-04-17 15:14 | 42111.6347 | 6.2774 | 6.1481 | 35.4816 | 1340.175 | 1326.081 | 35.3029 | 27.7729 | 1619.479 | 0.0197 | 220.279 | 1.7018 | 95.475 | 52.63 | 783.05 | 0.031 | 0.0005 | 482598829 | 27.7554 | 1326.081 | 6.1481 | 35.3021 | 0 | 0.036879 | 0.040756 | 0.046579
2015-04-17 15:14 | 42111.6347 | 6.2654 | 6.1361 | 35.4688 | 1341.333 | 1327.223 | 35.3007 | 27.7728 | 1620.479 | 0.022 | 220.69 | 1.7022 | 95.4757 | 98.71 | 782.57 | 0.031 | -0.0006 | 482598830 | 27.755 | 1327.223 | 6.1361 | 35.2997 | 0 | 0.036507 | 0.040756 | 0.046548
2015-04-17 15:14 | 42111.6347 | 6.2501 | 6.1207 | 35.4536 | 1342.865 | 1328.734 | 35.2991 | 27.7735 | 1621.479 | 0.021 | 220.67 | 1.7024 | 95.4907 | 78.47 | 781.71 | 0.031 | -0.0006 | 482598831 | 27.7555 | 1328.734 | 6.1208 | 35.2978 | 0 | 0.036507 | 0.040756 | 0.045889
2015-04-17 15:14 | 42111.6347 | 6.2278 | 6.0986 | 35.4304 | 1344.325 | 1330.174 | 35.2958 | 27.7738 | 1622.479 | 0.0182 | 220.775 | 1.7024 | 95.4827 | 51.69 | 783.05 | 0.03 | 0.0034 | 482598832 | 27.7555 | 1330.174 | 6.0986 | 35.2941 | 0 | 0.037861 | 0.038373 | 0.046241
2015-04-17 15:14 | 42111.6347 | 6.2173 | 6.0881 | 35.4204 | 1345.584 | 1331.417 | 35.2949 | 27.7745 | 1623.479 | 0.0174 | 220.851 | 1.7022 | 95.4777 | 98.72 | 784.19 | 0.03 | 0.0017 | 482598833 | 27.7561 | 1331.416 | 6.0881 | 35.2931 | 0 | 0.037286 | 0.038373 | 0.04646
2015-04-17 15:14 | 42111.6347 | 6.1942 | 6.0651 | 35.3954 | 1346.43 | 1332.251 | 35.2908 | 27.7742 | 1624.479 | 0.0147 | 220.927 | 1.7023 | 95.4566 | 78.57 | 785.25 | 0.03 | -0.0006 | 482598834 | 27.7556 | 1332.251 | 6.0651 | 35.2886 | 0 | 0.036507 | 0.038373 | 0.047388
2015-04-17 15:14 | 42111.6347 | 6.1845 | 6.0555 | 35.386 | 1346.946 | 1332.759 | 35.2901 | 27.7749 | 1625.479 | 0.0167 | 220.907 | 1.7023 | 95.4708 | 51.73 | 785.52 | 0.031 | 0.0018 | 482598835 | 27.7563 | 1332.759 | 6.0555 | 35.2879 | 0 | 0.037319 | 0.040756 | 0.046764
2015-04-17 15:14 | 42111.6348 | 6.1714 | 6.0424 | 35.3729 | 1347.756 | 1333.558 | 35.2886 | 27.7754 | 1626.479 | 0.0176 | 220.937 | 1.7024 | 95.4659 | 98.71 | 785.84 | 0.031 | 0.0021 | 482598836 | 27.7568 | 1333.558 | 6.0424 | 35.2863 | 0 | 0.037421 | 0.040756 | 0.046979
2015-04-17 15:14 | 42111.6348 | 6.1596 | 6.0306 | 35.3618 | 1348.846 | 1334.634 | 35.2879 | 27.7764 | 1627.479 | 0.0237 | 220.982 | 1.7024 | 95.4843 | 78.3 | 786.65 | 0.033 | 0.0003 | 482598837 | 27.7578 | 1334.634 | 6.0306 | 35.2856 | 0 | 0.036812 | 0.045523 | 0.04617
2015-04-17 15:14 | 42111.6348 | 6.1571 | 6.028 | 35.36 | 1349.856 | 1335.629 | 35.2877 | 27.7765 | 1628.479 | 0.0212 | 221.006 | 1.7025 | 95.4814 | 51.24 | 787.29 | 0.068 | 0.0018 | 482598838 | 27.7581 | 1335.629 | 6.028 | 35.2856 | 0 | 0.037319 | 0.12893 | 0.046298
2015-04-17 15:14 | 42111.6348 | 6.1574 | 6.0282 | 35.3607 | 1350.653 | 1336.416 | 35.2876 | 27.7764 | 1629.479 | 0.0206 | 221.018 | 1.7026 | 95.4812 | 98.72 | 788.21 | 0.031 | 0.0006 | 482598839 | 27.7582 | 1336.416 | 6.0282 | 35.2858 | 0 | 0.036913 | 0.040756 | 0.046306
2015-04-17 15:14 | 42111.6348 | 6.154 | 6.0247 | 35.3571 | 1351.473 | 1337.225 | 35.2865 | 27.7761 | 1630.479 | 0.0211 | 221.043 | 1.7026 | 95.478 | 78.61 | 789.41 | 0.031 | 0.0034 | 482598840 | 27.758 | 1337.224 | 6.0248 | 35.2849 | 0 | 0.037861 | 0.040756 | 0.046447
2015-04-17 15:14 | 42111.6348 | 6.1505 | 6.0212 | 35.3545 | 1352.516 | 1338.253 | 35.2865 | 27.7765 | 1631.479 | 0.0187 | 221.126 | 1.7026 | 95.4885 | 51.59 | 790.18 | 0.031 | -0.0007 | 482598841 | 27.7585 | 1338.253 | 6.0212 | 35.285 | 0 | 0.036473 | 0.040756 | 0.045986
2015-04-17 15:14 | 42111.6348 | 6.1481 | 6.0187 | 35.3525 | 1353.574 | 1339.297 | 35.2862 | 27.7766 | 1632.479 | 0.0158 | 221.243 | 1.7026 | 95.4931 | 98.72 | 791.46 | 0.031 | -0.0006 | 482598842 | 27.7586 | 1339.297 | 6.0187 | 35.2847 | 0 | 0.036507 | 0.040756 | 0.045783
2015-04-17 15:14 | 42111.6348 | 6.1481 | 6.0186 | 35.3529 | 1354.384 | 1340.095 | 35.286 | 27.7765 | 1633.479 | 0.0183 | 221.352 | 1.7026 | 95.4816 | 78.15 | 792 | 0.031 | -0.0006 | 482598843 | 27.7587 | 1340.095 | 6.0186 | 35.2848 | 0 | 0.036507 | 0.040756 | 0.046289
2015-04-17 15:14 | 42111.6349 | 6.1482 | 6.0187 | 35.3531 | 1354.781 | 1340.488 | 35.2858 | 27.7763 | 1634.479 | 0.0213 | 221.428 | 1.7026 | 95.4832 | 50.83 | 792.64 | 0.031 | -0.0006 | 482598844 | 27.7586 | 1340.487 | 6.0187 | 35.2848 | 0 | 0.036507 | 0.040756 | 0.046219
2015-04-17 15:14 | 42111.6349 | 6.1465 | 6.017 | 35.352 | 1355.29 | 1340.989 | 35.2859 | 27.7765 | 1635.479 | 0.022 | 221.483 | 1.7026 | 95.4846 | 98.72 | 793.24 | 0.032 | 0.0071 | 482598845 | 27.759 | 1340.989 | 6.017 | 35.2849 | 0 | 0.039114 | 0.04314 | 0.046157
2015-04-17 15:14 | 42111.6349 | 6.1376 | 6.008 | 35.342 | 1356.252 | 1341.939 | 35.2837 | 27.776 | 1636.479 | 0.0199 | 221.511 | 1.7026 | 95.4886 | 78.39 | 793.29 | 0.031 | 0.0016 | 482598846 | 27.7582 | 1341.938 | 6.0081 | 35.2825 | 0 | 0.037252 | 0.040756 | 0.045981
2015-04-17 15:14 | 42111.6349 | 6.123 | 5.9935 | 35.3283 | 1357.421 | 1343.09 | 35.283 | 27.7773 | 1637.479 | 0.0175 | 221.566 | 1.7026 | 95.4736 | 51.08 | 793.29 | 0.031 | -0.0026 | 482598847 | 27.7595 | 1343.09 | 5.9935 | 35.2817 | 0 | 0.03583 | 0.040756 | 0.046641
2015-04-17 15:14 | 42111.6349 | 6.1106 | 5.9811 | 35.3149 | 1358.578 | 1344.231 | 35.2804 | 27.7769 | 1638.479 | 0.0192 | 221.587 | 1.7026 | 95.4856 | 98.72 | 793.29 | 0.03 | -0.0015 | 482598848 | 27.7589 | 1344.231 | 5.9811 | 35.2789 | 0 | 0.036202 | 0.038373 | 0.046113
2015-04-17 15:14 | 42111.6349 | 6.1028 | 5.9732 | 35.3078 | 1359.641 | 1345.28 | 35.2801 | 27.7777 | 1639.479 | 0.0204 | 221.598 | 1.7026 | 95.4813 | 78.4 | 793.61 | 0.031 | -0.0007 | 482598849 | 27.7597 | 1345.28 | 5.9732 | 35.2786 | 0 | 0.036473 | 0.040756 | 0.046302
2015-04-17 15:14 | 42111.6349 | 6.0987 | 5.9691 | 35.3044 | 1360.706 | 1346.331 | 35.2799 | 27.778 | 1640.479 | 0.0232 | 221.599 | 1.7026 | 95.478 | 51 | 794.14 | 0.031 | -0.0006 | 482598850 | 27.7601 | 1346.331 | 5.9691 | 35.2785 | 0 | 0.036507 | 0.040756 | 0.046447
2015-04-17 15:14 | 42111.6349 | 6.0998 | 5.97 | 35.3058 | 1361.855 | 1347.463 | 35.2796 | 27.7777 | 1641.479 | 0.0228 | 221.633 | 1.7026 | 95.4837 | 98.72 | 794.82 | 0.031 | -0.0007 | 482598851 | 27.7599 | 1347.463 | 5.97 | 35.2784 | 0 | 0.036473 | 0.040756 | 0.046197
2015-04-17 15:14 | 42111.6349 | 6.0957 | 5.9659 | 35.302 | 1362.922 | 1348.516 | 35.279 | 27.7777 | 1642.479 | 0.0246 | 221.69 | 1.7026 | 95.4851 | 78.31 | 795.72 | 0.03 | -0.0007 | 482598852 | 27.76 | 1348.516 | 5.9659 | 35.2778 | 0 | 0.036473 | 0.038373 | 0.046135
2015-04-17 15:14 | 42111.635 | 6.0961 | 5.9662 | 35.3028 | 1363.697 | 1349.28 | 35.279 | 27.7776 | 1643.479 | 0.022 | 221.746 | 1.7026 | 95.4748 | 50.76 | 796.77 | 0.031 | -0.0006 | 482598853 | 27.76 | 1349.28 | 5.9662 | 35.2779 | 0 | 0.036507 | 0.040756 | 0.046588
2015-04-17 15:14 | 42111.635 | 6.0955 | 5.9656 | 35.3023 | 1363.882 | 1349.463 | 35.2788 | 27.7776 | 1644.479 | 0.0214 | 221.835 | 1.7026 | 95.4688 | 98.72 | 798.48 | 0.03 | -0.0006 | 482598854 | 27.76 | 1349.463 | 5.9656 | 35.2779 | 0 | 0.036507 | 0.038373 | 0.046852
2015-04-17 15:14 | 42111.635 | 6.0966 | 5.9666 | 35.3034 | 1364.117 | 1349.694 | 35.2786 | 27.7773 | 1645.479 | 0.0214 | 221.85 | 1.7026 | 95.4338 | 78.31 | 798.86 | 0.03 | -0.0006 | 482598855 | 27.7599 | 1349.694 | 5.9666 | 35.2779 | 0 | 0.036507 | 0.038373 | 0.04839
2015-04-17 15:14 | 42111.635 | 6.0957 | 5.9656 | 35.303 | 1365.092 | 1350.657 | 35.2787 | 27.7775 | 1646.479 | 0.0172 | 221.888 | 1.7026 | 95.4756 | 50.66 | 800.09 | 0.03 | -0.0004 | 482598856 | 27.7601 | 1350.656 | 5.9656 | 35.278 | 0 | 0.036575 | 0.038373 | 0.046553
2015-04-17 15:14 | 42111.635 | 6.0926 | 5.9625 | 35.3006 | 1366.42 | 1351.966 | 35.2784 | 27.7777 | 1647.479 | 0.017 | 221.93 | 1.7026 | 95.4644 | 98.72 | 802.2 | 0.031 | 0.0028 | 482598857 | 27.7604 | 1351.966 | 5.9624 | 35.2778 | 0 | 0.037658 | 0.040756 | 0.047045
2015-04-17 15:14 | 42111.635 | 6.0897 | 5.9594 | 35.2979 | 1367.715 | 1353.243 | 35.2778 | 27.7776 | 1648.479 | 0.0222 | 221.982 | 1.7027 | 95.4739 | 78.35 | 803.23 | 0.03 | -0.0007 | 482598858 | 27.7602 | 1353.243 | 5.9594 | 35.2772 | 0 | 0.036473 | 0.038373 | 0.046627
2015-04-17 15:14 | 42111.635 | 6.0799 | 5.9497 | 35.2885 | 1368.81 | 1354.323 | 35.277 | 27.7782 | 1649.479 | 0.0197 | 222.02 | 1.7027 | 95.4854 | 50.62 | 803.62 | 0.031 | -0.0006 | 482598859 | 27.7607 | 1354.323 | 5.9497 | 35.2762 | 0 | 0.036507 | 0.040756 | 0.046122
2015-04-17 15:14 | 42111.635 | 6.0812 | 5.9509 | 35.29 | 1369.561 | 1355.064 | 35.2769 | 27.778 | 1650.479 | 0.0193 | 222.065 | 1.7027 | 95.4663 | 98.72 | 803.68 | 0.031 | -0.0006 | 482598860 | 27.7606 | 1355.064 | 5.9509 | 35.2762 | 0 | 0.036507 | 0.040756 | 0.046961
2015-04-17 15:14 | 42111.635 | 6.0787 | 5.9483 | 35.2869 | 1370.278 | 1355.771 | 35.2756 | 27.7773 | 1651.479 | 0.0166 | 222.124 | 1.7027 | 95.4769 | 78.33 | 804 | 0.031 | -0.0006 | 482598861 | 27.7599 | 1355.771 | 5.9483 | 35.2749 | 0 | 0.036507 | 0.040756 | 0.046495
2015-04-17 15:14 | 42111.6351 | 6.076 | 5.9455 | 35.2845 | 1371.14 | 1356.62 | 35.2754 | 27.7775 | 1652.479 | 0.0171 | 222.214 | 1.7027 | 95.4746 | 50.49 | 803.4 | 0.031 | -0.0006 | 482598862 | 27.7601 | 1356.62 | 5.9455 | 35.2747 | 0 | 0.036507 | 0.040756 | 0.046597
2015-04-17 15:15 | 42111.6351 | 6.0712 | 5.9407 | 35.2801 | 1371.97 | 1357.439 | 35.275 | 27.7778 | 1653.479 | 0.0183 | 222.405 | 1.7027 | 95.4758 | 98.72 | 803.42 | 0.03 | 0.0018 | 482598863 | 27.7604 | 1357.439 | 5.9407 | 35.2743 | 0 | 0.037319 | 0.038373 | 0.046544
2015-04-17 15:15 | 42111.6351 | 6.069 | 5.9384 | 35.2784 | 1372.82 | 1358.277 | 35.275 | 27.778 | 1654.479 | 0.0166 | 222.557 | 1.7027 | 95.4825 | 78.32 | 803.52 | 0.03 | -0.0005 | 482598864 | 27.7607 | 1358.278 | 5.9384 | 35.2743 | 0 | 0.036541 | 0.038373 | 0.046249
2015-04-17 15:15 | 42111.6351 | 6.0665 | 5.9359 | 35.2762 | 1373.836 | 1359.28 | 35.2746 | 27.778 | 1655.479 | 0.016 | 222.648 | 1.7027 | 95.4888 | 50.39 | 803.11 | 0.031 | -0.0006 | 482598865 | 27.7606 | 1359.28 | 5.9359 | 35.2739 | 0 | 0.036507 | 0.040756 | 0.045972
2015-04-17 15:15 | 42111.6351 | 6.0624 | 5.9317 | 35.2726 | 1375.024 | 1360.451 | 35.2742 | 27.7783 | 1656.479 | 0.017 | 222.705 | 1.7027 | 95.4587 | 98.72 | 802.37 | 0.031 | -0.0006 | 482598866 | 27.7609 | 1360.451 | 5.9317 | 35.2735 | 0 | 0.036507 | 0.040756 | 0.047296
2015-04-17 15:15 | 42111.6351 | 6.0536 | 5.9228 | 35.2625 | 1376.212 | 1361.622 | 35.2716 | 27.7774 | 1657.479 | 0.0163 | 222.758 | 1.7027 | 95.4276 | 78.44 | 801.85 | 0.031 | -0.0006 | 482598867 | 27.7598 | 1361.622 | 5.9228 | 35.2707 | 0 | 0.036507 | 0.040756 | 0.048663
2015-04-17 15:15 | 42111.6351 | 6.0263 | 5.8957 | 35.2334 | 1377.182 | 1362.579 | 35.2673 | 27.7775 | 1658.479 | 0.0205 | 222.878 | 1.7027 | 95.4781 | 50.46 | 801.13 | 0.03 | 0.0006 | 482598868 | 27.7595 | 1362.579 | 5.8957 | 35.2658 | 0 | 0.036913 | 0.038373 | 0.046443
2015-04-17 15:15 | 42111.6351 | 6.0026 | 5.8722 | 35.2104 | 1377.691 | 1363.081 | 35.2662 | 27.7796 | 1659.479 | 0.0247 | 222.988 | 1.7027 | 95.4812 | 98.72 | 800.3 | 0.031 | 0.0012 | 482598869 | 27.7613 | 1363.081 | 5.8722 | 35.2642 | 0 | 0.037116 | 0.040756 | 0.046306
2015-04-17 15:15 | 42111.6352 | 5.9888 | 5.8586 | 35.1963 | 1377.962 | 1363.349 | 35.2645 | 27.78 | 1660.479 | 0.0234 | 223.04 | 1.7027 | 95.4716 | 78.43 | 798.91 | 0.031 | -0.0006 | 482598870 | 27.7616 | 1363.348 | 5.8586 | 35.2624 | 0 | 0.036507 | 0.040756 | 0.046728
2015-04-17 15:15 | 42111.6352 | 5.9824 | 5.8522 | 35.1904 | 1378.649 | 1364.026 | 35.2641 | 27.7805 | 1661.479 | 0.0242 | 223.051 | 1.7027 | 95.5005 | 50.34 | 797.79 | 0.031 | -0.0003 | 482598871 | 27.7622 | 1364.026 | 5.8522 | 35.2621 | 0 | 0.036608 | 0.040756 | 0.045458
2015-04-17 15:15 | 42111.6352 | 5.9791 | 5.8488 | 35.1875 | 1379.736 | 1365.098 | 35.2636 | 27.7805 | 1662.479 | 0.0226 | 223.332 | 1.7027 | 95.4748 | 98.72 | 796.43 | 0.031 | 0 | 482598872 | 27.7624 | 1365.098 | 5.8488 | 35.2617 | 0 | 0.03671 | 0.040756 | 0.046588
2015-04-17 15:15 | 42111.6352 | 5.9657 | 5.8354 | 35.173 | 1381.046 | 1366.39 | 35.2606 | 27.7799 | 1663.479 | 0.0202 | 225.814 | 1.7027 | 95.4682 | 78.5 | 796.24 | 0.031 | -0.0006 | 482598873 | 27.7616 | 1366.39 | 5.8354 | 35.2586 | 0 | 0.036507 | 0.040756 | 0.046878
2015-04-17 15:15 | 42111.6352 | 5.9537 | 5.8232 | 35.1623 | 1382.43 | 1367.755 | 35.2605 | 27.7813 | 1664.479 | 0.0207 | 226.699 | 1.7027 | 95.4782 | 50.35 | 795.92 | 0.031 | -0.0006 | 482598874 | 27.763 | 1367.755 | 5.8233 | 35.2584 | 0 | 0.036507 | 0.040756 | 0.046438
2015-04-17 15:15 | 42111.6352 | 5.951 | 5.8206 | 35.1598 | 1383.626 | 1368.934 | 35.2597 | 27.781 | 1665.479 | 0.0211 | 224.445 | 1.7027 | 95.4747 | 98.72 | 795.79 | 0.031 | -0.0006 | 482598875 | 27.7629 | 1368.934 | 5.8206 | 35.2578 | 0 | 0.036507 | 0.040756 | 0.046592
2015-04-17 15:15 | 42111.6352 | 5.9517 | 5.8211 | 35.161 | 1384.122 | 1369.423 | 35.2598 | 27.781 | 1666.479 | 0.0207 | 224.157 | 1.7028 | 95.4685 | 78.54 | 795.39 | 0.031 | -0.0006 | 482598876 | 27.7631 | 1369.423 | 5.8211 | 35.2582 | 0 | 0.036507 | 0.040756 | 0.046865
2015-04-17 15:15 | 42111.6352 | 5.954 | 5.8235 | 35.1637 | 1383.913 | 1369.217 | 35.2603 | 27.7811 | 1667.479 | 0.0179 | 224.234 | 1.7034 | 95.4748 | 50.31 | 794.14 | 0.031 | -0.0006 | 482598877 | 27.7634 | 1369.217 | 5.8235 | 35.2589 | 0 | 0.036507 | 0.040756 | 0.046588
2015-04-17 15:15 | 42111.6352 | 5.9527 | 5.8222 | 35.162 | 1384.409 | 1369.706 | 35.2593 | 27.7804 | 1668.479 | 0.0175 | 224.305 | 1.7066 | 95.4747 | 98.72 | 793.18 | 0.031 | -0.0006 | 482598878 | 27.7628 | 1369.706 | 5.8222 | 35.2581 | 0 | 0.036507 | 0.040756 | 0.046592
2015-04-17 15:15 | 42111.6353 | 5.9483 | 5.8176 | 35.1585 | 1385.709 | 1370.988 | 35.2593 | 27.7811 | 1669.479 | 0.0193 | 224.395 | 1.7077 | 95.4812 | 78.65 | 791.78 | 0.03 | 0.006 | 482598879 | 27.7634 | 1370.988 | 5.8176 | 35.2581 | 0 | 0.038742 | 0.038373 | 0.046306
2015-04-17 15:15 | 42111.6353 | 5.9477 | 5.8169 | 35.1586 | 1387.147 | 1372.406 | 35.2593 | 27.7811 | 1670.479 | 0.0223 | 224.332 | 1.7077 | 95.4805 | 50.37 | 790.39 | 0.031 | 0.0004 | 482598880 | 27.7636 | 1372.406 | 5.8169 | 35.2582 | 0 | 0.036845 | 0.040756 | 0.046337
2015-04-17 15:15 | 42111.6353 | 5.9467 | 5.8157 | 35.1581 | 1388.416 | 1373.657 | 35.259 | 27.7811 | 1671.479 | 0.0199 | 224.354 | 1.7077 | 95.4748 | 98.72 | 788.84 | 0.031 | -0.0006 | 482598881 | 27.7636 | 1373.657 | 5.8158 | 35.2581 | 0 | 0.036507 | 0.040756 | 0.046588
2015-04-17 15:15 | 42111.6353 | 5.9447 | 5.8136 | 35.1564 | 1389.457 | 1374.684 | 35.2586 | 27.781 | 1672.479 | 0.022 | 224.197 | 1.7078 | 95.4631 | 98.72 | 787.91 | 0.031 | -0.0006 | 482598882 | 27.7636 | 1374.684 | 5.8137 | 35.2577 | 0 | 0.036507 | 0.040756 | 0.047102
2015-04-17 15:15 | 42111.6353 | 5.9426 | 5.8115 | 35.1547 | 1390.411 | 1375.625 | 35.2583 | 27.781 | 1673.479 | 0.0202 | 224.451 | 1.7077 | 95.481 | 98.72 | 786.56 | 0.031 | -0.0006 | 482598883 | 27.7637 | 1375.625 | 5.8115 | 35.2575 | 0 | 0.036507 | 0.040756 | 0.046315
2015-04-17 15:15 | 42111.6353 | 5.9422 | 5.811 | 35.1546 | 1391.277 | 1376.479 | 35.2582 | 27.781 | 1674.479 | 0.0179 | 224.698 | 1.708 | 95.4843 | 78.71 | 785.36 | 0.031 | -0.0006 | 482598884 | 27.7637 | 1376.479 | 5.811 | 35.2574 | 0 | 0.036507 | 0.040756 | 0.04617
2015-04-17 15:15 | 42111.6353 | 5.9422 | 5.811 | 35.1548 | 1391.826 | 1377.02 | 35.2579 | 27.7808 | 1675.479 | 0.0193 | 224.848 | 1.7079 | 95.4748 | 50.31 | 783.54 | 0.031 | -0.0006 | 482598885 | 27.7636 | 1377.02 | 5.811 | 35.2573 | 0 | 0.036507 | 0.040756 | 0.046588
2015-04-17 15:15 | 42111.6353 | 5.9404 | 5.8091 | 35.1532 | 1392.356 | 1377.543 | 35.2577 | 27.7809 | 1676.479 | 0.0195 | 224.731 | 1.7078 | 95.4693 | 98.72 | 780.8 | 0.031 | -0.0006 | 482598886 | 27.7637 | 1377.543 | 5.8091 | 35.2572 | 0 | 0.036507 | 0.040756 | 0.04683
2015-04-17 15:15 | 42111.6354 | 5.9387 | 5.8073 | 35.1516 | 1393.432 | 1378.603 | 35.2572 | 27.7807 | 1677.479 | 0.0214 | 224.559 | 1.7078 | 95.474 | 78.74 | 778.39 | 0.031 | -0.0006 | 482598887 | 27.7635 | 1378.604 | 5.8073 | 35.2566 | 0 | 0.036507 | 0.040756 | 0.046623
2015-04-17 15:15 | 42111.6354 | 5.9328 | 5.8014 | 35.1467 | 1394.843 | 1379.996 | 35.2573 | 27.7815 | 1678.479 | 0.0241 | 224.971 | 1.7078 | 95.4642 | 50.29 | 777.81 | 0.031 | -0.0006 | 482598888 | 27.7643 | 1379.996 | 5.8014 | 35.2566 | 0 | 0.036507 | 0.040756 | 0.047054
2015-04-17 15:15 | 42111.6354 | 5.8899 | 5.7588 | 35.0981 | 1396.188 | 1381.322 | 35.2473 | 27.779 | 1679.479 | 0.026 | 225.162 | 1.7078 | 95.4812 | 98.72 | 776.61 | 0.031 | -0.0006 | 482598889 | 27.7609 | 1381.322 | 5.7588 | 35.2455 | 0 | 0.036507 | 0.040756 | 0.046306
2015-04-17 15:15 | 42111.6354 | 5.8736 | 5.7425 | 35.0855 | 1396.935 | 1382.059 | 35.25 | 27.7832 | 1680.479 | 0.0233 | 225.053 | 1.7078 | 95.4812 | 98.72 | 774.13 | 0.031 | -0.0006 | 482598890 | 27.7649 | 1382.058 | 5.7426 | 35.2479 | 0 | 0.036507 | 0.040756 | 0.046306
2015-04-17 15:15 | 42111.6354 | 5.8916 | 5.7606 | 35.1043 | 1396.551 | 1381.679 | 35.2517 | 27.7823 | 1681.479 | 0.0201 | 225.069 | 1.7078 | 95.466 | 96.12 | 771.59 | 0.031 | 0.0008 | 482598891 | 27.7648 | 1381.679 | 5.7604 | 35.2507 | 0 | 0.036981 | 0.040756 | 0.046975
2015-04-17 15:15 | 42111.6354 | 5.9218 | 5.7901 | 35.1345 | 1396.633 | 1381.761 | 35.2537 | 27.7801 | 1682.479 | 0.0183 | 224.963 | 1.7078 | 95.474 | 29.91 | 768.86 | 0.031 | 0.0098 | 482598892 | 27.7631 | 1381.761 | 5.7903 | 35.2534 | 0 | 0.040028 | 0.040756 | 0.046623
2015-04-17 15:15 | 42111.6354 | 5.881 | 5.7497 | 35.0909 | 1397.825 | 1382.935 | 35.2473 | 27.7802 | 1683.479 | 0.0178 | 225.359 | 1.708 | 95.4717 | 98.72 | 767.31 | 0.031 | 0.0056 | 482598893 | 27.7624 | 1382.935 | 5.7498 | 35.246 | 0 | 0.038606 | 0.040756 | 0.046724
2015-04-17 15:15 | 42111.6354 | 5.8576 | 5.7265 | 35.0689 | 1399.466 | 1384.553 | 35.2463 | 27.7823 | 1684.479 | 0.0191 | 225.777 | 1.708 | 95.4885 | 98.72 | 766.43 | 0.03 | -0.0006 | 482598894 | 27.7643 | 1384.554 | 5.7265 | 35.2445 | 0 | 0.036507 | 0.038373 | 0.045986
2015-04-17 15:15 | 42111.6354 | 5.8537 | 5.7224 | 35.0664 | 1401.104 | 1386.169 | 35.2467 | 27.7831 | 1685.479 | 0.0177 | 225.748 | 1.7079 | 95.4684 | 96.13 | 765.07 | 0.031 | -0.0006 | 482598895 | 27.7652 | 1386.169 | 5.7224 | 35.245 | 0 | 0.036507 | 0.040756 | 0.046869
2015-04-17 15:15 | 42111.6355 | 5.8524 | 5.7209 | 35.0655 | 1402.578 | 1387.623 | 35.2462 | 27.7829 | 1686.479 | 0.0153 | 225.842 | 1.7078 | 95.4653 | 29.74 | 763.11 | 0.031 | -0.0006 | 482598896 | 27.7651 | 1387.623 | 5.721 | 35.2447 | 0 | 0.036507 | 0.040756 | 0.047005
2015-04-17 15:15 | 42111.6355 | 5.8527 | 5.7212 | 35.0661 | 1403.447 | 1388.479 | 35.2458 | 27.7826 | 1687.479 | 0.0174 | 226.074 | 1.7076 | 95.4692 | 98.72 | 760.29 | 0.031 | 0.001 | 482598897 | 27.7649 | 1388.479 | 5.7212 | 35.2445 | 0 | 0.037049 | 0.040756 | 0.046834
2015-04-17 15:15 | 42111.6355 | 5.8553 | 5.7238 | 35.0688 | 1403.088 | 1388.126 | 35.2461 | 27.7825 | 1688.479 | 0.0222 | 225.63 | 1.7081 | 95.4707 | 96.17 | 757.84 | 0.031 | 0.009 | 482598898 | 27.765 | 1388.126 | 5.7238 | 35.245 | 0 | 0.039757 | 0.040756 | 0.046768
2015-04-17 15:15 | 42111.6355 | 5.8573 | 5.7259 | 35.0711 | 1403.069 | 1388.107 | 35.2464 | 27.7825 | 1689.479 | 0.0186 | 224.989 | 1.7085 | 95.4587 | 29.84 | 755.34 | 0.031 | 0.0022 | 482598899 | 27.7652 | 1388.107 | 5.7258 | 35.2456 | 0 | 0.037455 | 0.040756 | 0.047296
2015-04-17 15:15 | 42111.6355 | 5.8561 | 5.7245 | 35.0699 | 1404.099 | 1389.122 | 35.2458 | 27.7822 | 1690.479 | 0.017 | 225.418 | 1.7088 | 95.4739 | 98.72 | 753.18 | 0.031 | -0.0006 | 482598900 | 27.7649 | 1389.122 | 5.7245 | 35.245 | 0 | 0.036507 | 0.040756 | 0.046627
2015-04-17 15:15 | 42111.6355 | 5.8483 | 5.7167 | 35.0627 | 1405.665 | 1390.666 | 35.245 | 27.7825 | 1691.479 | 0.017 | 226.196 | 1.7092 | 95.4693 | 98.72 | 751.07 | 0.031 | -0.0006 | 482598901 | 27.7652 | 1390.666 | 5.7167 | 35.2442 | 0 | 0.036507 | 0.040756 | 0.04683
2015-04-17 15:15 | 42111.6355 | 5.8403 | 5.7085 | 35.0553 | 1407.319 | 1392.298 | 35.2444 | 27.783 | 1692.479 | 0.0177 | 226.579 | 1.7095 | 95.4814 | 98.72 | 748.23 | 0.031 | -0.0006 | 482598902 | 27.7656 | 1392.298 | 5.7086 | 35.2434 | 0 | 0.036507 | 0.040756 | 0.046298
2015-04-17 15:15 | 42111.6355 | 5.8368 | 5.7049 | 35.0522 | 1408.837 | 1393.794 | 35.2437 | 27.783 | 1693.479 | 0.0227 | 225.811 | 1.709 | 95.4822 | 98.72 | 745.34 | 0.031 | -0.0006 | 482598903 | 27.7656 | 1393.794 | 5.7049 | 35.2428 | 0 | 0.036507 | 0.040756 | 0.046262
2015-04-17 15:15 | 42111.6355 | 5.8373 | 5.7053 | 35.0529 | 1409.965 | 1394.906 | 35.2434 | 27.7826 | 1694.479 | 0.0193 | 225.895 | 1.7085 | 95.4898 | 96.21 | 743.19 | 0.031 | 0.0008 | 482598904 | 27.7653 | 1394.906 | 5.7053 | 35.2425 | 0 | 0.036981 | 0.040756 | 0.045928
2015-04-17 15:15 | 42111.6356 | 5.8387 | 5.7068 | 35.0544 | 1409.541 | 1394.488 | 35.2436 | 27.7826 | 1695.479 | 0.0206 | 225.263 | 1.7087 | 95.4684 | 29.78 | 741.14 | 0.031 | 0.0049 | 482598905 | 27.7654 | 1394.488 | 5.7068 | 35.243 | 0 | 0.038369 | 0.040756 | 0.046869
2015-04-17 15:15 | 42111.6356 | 5.8422 | 5.7102 | 35.0582 | 1409.024 | 1393.979 | 35.2444 | 27.7828 | 1696.479 | 0.0175 | 225.448 | 1.7095 | 95.4525 | 98.72 | 738.23 | 0.031 | -0.0006 | 482598906 | 27.7657 | 1393.979 | 5.7103 | 35.2439 | 0 | 0.036507 | 0.040756 | 0.047568
2015-04-17 15:15 | 42111.6356 | 5.8419 | 5.7099 | 35.0583 | 1409.808 | 1394.752 | 35.2444 | 27.7829 | 1697.479 | 0.0167 | 225.897 | 1.7099 | 95.481 | 98.72 | 735.7 | 0.031 | 0 | 482598907 | 27.7658 | 1394.752 | 5.7099 | 35.2439 | 0 | 0.03671 | 0.040756 | 0.046315
2015-04-17 15:15 | 42111.6356 | 5.8332 | 5.7011 | 35.0491 | 1411.494 | 1396.414 | 35.2424 | 27.7823 | 1698.479 | 0.0171 | 226.242 | 1.7095 | 95.4758 | 98.72 | 733.34 | 0.031 | 0.0007 | 482598908 | 27.7652 | 1396.414 | 5.7011 | 35.2417 | 0 | 0.036947 | 0.040756 | 0.046544
2015-04-17 15:15 | 42111.6356 | 5.82 | 5.6879 | 35.0356 | 1413.134 | 1398.031 | 35.2403 | 27.7824 | 1699.479 | 0.0196 | 225.927 | 1.7094 | 95.4708 | 98.72 | 730.93 | 0.031 | -0.0005 | 482598909 | 27.765 | 1398.031 | 5.6879 | 35.2394 | 0 | 0.036541 | 0.040756 | 0.046764
2015-04-17 15:15 | 42111.6356 | 5.8055 | 5.6734 | 35.0219 | 1414.588 | 1399.465 | 35.2394 | 27.7835 | 1700.479 | 0.0198 | 226.324 | 1.7087 | 95.4553 | 98.72 | 728.68 | 0.031 | -0.0006 | 482598910 | 27.7659 | 1399.465 | 5.6734 | 35.2382 | 0 | 0.036507 | 0.040756 | 0.047445
2015-04-17 15:15 | 42111.6356 | 5.8024 | 5.6702 | 35.0185 | 1415.658 | 1400.52 | 35.2382 | 27.783 | 1701.479 | 0.019 | 226.087 | 1.7084 | 95.4756 | 98.72 | 725.77 | 0.031 | -0.0006 | 482598911 | 27.7654 | 1400.52 | 5.6702 | 35.2371 | 0 | 0.036507 | 0.040756 | 0.046553
2015-04-17 15:15 | 42111.6356 | 5.7982 | 5.666 | 35.0149 | 1416.057 | 1400.913 | 35.2383 | 27.7835 | 1702.479 | 0.0214 | 226.005 | 1.7086 | 95.474 | 98.72 | 722.7 | 0.031 | -0.0006 | 482598912 | 27.766 | 1400.913 | 5.666 | 35.2371 | 0 | 0.036507 | 0.040756 | 0.046623
2015-04-17 15:15 | 42111.6357 | 5.7929 | 5.6607 | 35.0094 | 1416.622 | 1401.47 | 35.2374 | 27.7835 | 1703.479 | 0.0215 | 226.44 | 1.7086 | 95.478 | 98.72 | 719.36 | 0.031 | 0.0044 | 482598913 | 27.766 | 1401.47 | 5.6607 | 35.2363 | 0 | 0.0382 | 0.040756 | 0.046447
2015-04-17 15:15 | 42111.6357 | 5.7912 | 5.6589 | 35.0086 | 1417.66 | 1402.494 | 35.2377 | 27.7839 | 1704.479 | 0.0215 | 226.319 | 1.7083 | 95.4837 | 98.72 | 715.7 | 0.031 | -0.0003 | 482598914 | 27.7665 | 1402.493 | 5.6589 | 35.2366 | 0 | 0.036608 | 0.040756 | 0.046197
2015-04-17 15:15 | 42111.6357 | 5.7856 | 5.6532 | 35.0029 | 1418.888 | 1403.704 | 35.2364 | 27.7836 | 1705.479 | 0.0191 | 226.499 | 1.7087 | 95.4724 | 98.72 | 712.73 | 0.031 | -0.0006 | 482598915 | 27.7662 | 1403.704 | 5.6532 | 35.2354 | 0 | 0.036507 | 0.040756 | 0.046693
2015-04-17 15:15 | 42111.6357 | 5.7813 | 5.6488 | 34.9993 | 1420.146 | 1404.944 | 35.2363 | 27.7841 | 1706.479 | 0.0194 | 226.266 | 1.7083 | 95.4931 | 98.72 | 711 | 0.031 | -0.0006 | 482598916 | 27.7666 | 1404.944 | 5.6488 | 35.2352 | 0 | 0.036507 | 0.040756 | 0.045783
2015-04-17 15:15 | 42111.6357 | 5.777 | 5.6445 | 34.9949 | 1421.189 | 1405.973 | 35.2351 | 27.7837 | 1707.479 | 0.0187 | 226.543 | 1.7083 | 95.4735 | 98.73 | 710.24 | 0.031 | -0.0006 | 482598917 | 27.7663 | 1405.973 | 5.6445 | 35.2341 | 0 | 0.036507 | 0.040756 | 0.046645
2015-04-17 15:15 | 42111.6357 | 5.7739 | 5.6414 | 34.9926 | 1421.641 | 1406.419 | 35.2355 | 27.7844 | 1708.479 | 0.0167 | 226.722 | 1.7085 | 95.4763 | 98.72 | 707.18 | 0.031 | 0.0038 | 482598918 | 27.767 | 1406.419 | 5.6414 | 35.2346 | 0 | 0.037997 | 0.040756 | 0.046522
2015-04-17 15:15 | 42111.6357 | 5.7726 | 5.6401 | 34.9911 | 1421.893 | 1406.667 | 35.2349 | 27.7841 | 1709.479 | 0.0202 | 226.732 | 1.7084 | 95.4796 | 96.31 | 703.94 | 0.031 | 0.0029 | 482598919 | 27.7668 | 1406.667 | 5.6401 | 35.234 | 0 | 0.037692 | 0.040756 | 0.046377
2015-04-17 15:15 | 42111.6357 | 5.7674 | 5.6348 | 34.9855 | 1422.874 | 1407.634 | 35.2336 | 27.7838 | 1710.479 | 0.0182 | 226.864 | 1.7085 | 95.4903 | 29.54 | 700.82 | 0.031 | -0.0006 | 482598920 | 27.7664 | 1407.634 | 5.6348 | 35.2327 | 0 | 0.036507 | 0.040756 | 0.045906
2015-04-17 15:15 | 42111.6357 | 5.755 | 5.6225 | 34.9737 | 1424.185 | 1408.927 | 35.2327 | 27.7845 | 1711.479 | 0.0186 | 226.916 | 1.7083 | 95.4885 | 98.72 | 698.95 | 0.03 | -0.0006 | 482598921 | 27.767 | 1408.927 | 5.6224 | 35.2315 | 0 | 0.036507 | 0.038373 | 0.045986
2015-04-17 15:15 | 42111.6358 | 5.7487 | 5.6161 | 34.9679 | 1425.361 | 1410.087 | 35.2321 | 27.7849 | 1712.479 | 0.0192 | 226.953 | 1.7083 | 95.4856 | 96.33 | 697.21 | 0.031 | -0.0002 | 482598922 | 27.7673 | 1410.087 | 5.6161 | 35.231 | 0 | 0.036642 | 0.040756 | 0.046113
2015-04-17 15:16 | 42111.6358 | 5.743 | 5.6103 | 34.962 | 1426.198 | 1410.911 | 35.2311 | 27.7848 | 1713.479 | 0.0186 | 227.35 | 1.7086 | 95.4728 | 29.5 | 695 | 0.031 | 0.0046 | 482598923 | 27.7672 | 1410.911 | 5.6103 | 35.2299 | 0 | 0.038268 | 0.040756 | 0.046676
2015-04-17 15:16 | 42111.6358 | 5.7413 | 5.6086 | 34.9613 | 1427.016 | 1411.718 | 35.2315 | 27.7853 | 1714.479 | 0.0193 | 227.525 | 1.7085 | 95.478 | 98.72 | 692.78 | 0.031 | 0.006 | 482598924 | 27.7679 | 1411.719 | 5.6086 | 35.2304 | 0 | 0.038742 | 0.040756 | 0.046447
2015-04-17 15:16 | 42111.6358 | 5.7428 | 5.6099 | 34.9633 | 1428.071 | 1412.759 | 35.2316 | 27.7853 | 1715.479 | 0.0198 | 227.417 | 1.7088 | 95.4716 | 98.72 | 689.95 | 0.031 | 0.0022 | 482598925 | 27.7679 | 1412.759 | 5.6099 | 35.2307 | 0 | 0.037455 | 0.040756 | 0.046728
2015-04-17 15:16 | 42111.6358 | 5.7404 | 5.6075 | 34.9605 | 1429.009 | 1413.683 | 35.2303 | 27.7845 | 1716.479 | 0.0168 | 227.554 | 1.7087 | 95.4771 | 98.73 | 687.48 | 0.031 | -0.0006 | 482598926 | 27.7672 | 1413.683 | 5.6075 | 35.2295 | 0 | 0.036507 | 0.040756 | 0.046487
2015-04-17 15:16 | 42111.6358 | 5.7356 | 5.6027 | 34.9564 | 1429.571 | 1414.237 | 35.2304 | 27.7852 | 1717.479 | 0.0174 | 227.012 | 1.709 | 95.4608 | 98.72 | 684.16 | 0.031 | -0.0006 | 482598927 | 27.7679 | 1414.237 | 5.6027 | 35.2295 | 0 | 0.036507 | 0.040756 | 0.047203
2015-04-17 15:16 | 42111.6358 | 5.7364 | 5.6034 | 34.9574 | 1430.275 | 1414.931 | 35.2303 | 27.7851 | 1718.479 | 0.0208 | 226.993 | 1.7094 | 95.4748 | 98.72 | 681.16 | 0.03 | 0.0013 | 482598928 | 27.7678 | 1414.931 | 5.6034 | 35.2296 | 0 | 0.03715 | 0.038373 | 0.046588
2015-04-17 15:16 | 42111.6358 | 5.734 | 5.6009 | 34.9559 | 1431.396 | 1416.037 | 35.2305 | 27.7855 | 1719.479 | 0.0195 | 227.377 | 1.7099 | 95.4961 | 98.72 | 679.07 | 0.031 | -0.0006 | 482598929 | 27.7683 | 1416.037 | 5.6009 | 35.2298 | 0 | 0.036507 | 0.040756 | 0.045651
2015-04-17 15:16 | 42111.6359 | 5.7335 | 5.6003 | 34.9557 | 1432.537 | 1417.161 | 35.2302 | 27.7853 | 1720.479 | 0.0169 | 227.58 | 1.7101 | 95.4919 | 98.72 | 678.38 | 0.031 | -0.0006 | 482598930 | 27.7682 | 1417.161 | 5.6003 | 35.2296 | 0 | 0.036507 | 0.040756 | 0.045836
2015-04-17 15:16 | 42111.6359 | 5.7333 | 5.6 | 34.956 | 1433.387 | 1418 | 35.2302 | 27.7853 | 1721.479 | 0.0153 | 227.307 | 1.7102 | 95.4815 | 96.41 | 678.25 | 0.03 | 0.006 | 482598931 | 27.7682 | 1418 | 5.6 | 35.2296 | 0 | 0.038742 | 0.038373 | 0.046293
2015-04-17 15:16 | 42111.6359 | 5.7331 | 5.5998 | 34.9571 | 1434.12 | 1418.722 | 35.2312 | 27.7861 | 1722.479 | 0.0184 | 226.885 | 1.7098 | 95.5057 | 29.53 | 676.89 | 0.03 | 0.001 | 482598932 | 27.7691 | 1418.722 | 5.5998 | 35.2307 | 0 | 0.037049 | 0.038373 | 0.045229
2015-04-17 15:16 | 42111.6359 | 5.7323 | 5.5989 | 34.9558 | 1435.165 | 1419.752 | 35.2301 | 27.7855 | 1723.479 | 0.0205 | 227.574 | 1.7098 | 95.4888 | 98.72 | 674.68 | 0.031 | -0.0006 | 482598933 | 27.7684 | 1419.752 | 5.5989 | 35.2296 | 0 | 0.036507 | 0.040756 | 0.045972
2015-04-17 15:16 | 42111.6359 | 5.732 | 5.5984 | 34.956 | 1436.303 | 1420.874 | 35.23 | 27.7854 | 1724.479 | 0.0185 | 227.171 | 1.7102 | 95.4792 | 98.72 | 672.48 | 0.031 | -0.0006 | 482598934 | 27.7684 | 1420.874 | 5.5984 | 35.2296 | 0 | 0.036507 | 0.040756 | 0.046394
2015-04-17 15:16 | 42111.6359 | 5.7331 | 5.5994 | 34.957 | 1437.227 | 1421.785 | 35.2295 | 27.7849 | 1725.479 | 0.019 | 226.868 | 1.7101 | 95.4833 | 98.72 | 669.05 | 0.031 | -0.0006 | 482598935 | 27.768 | 1421.785 | 5.5994 | 35.2292 | 0 | 0.036507 | 0.040756 | 0.046214
2015-04-17 15:16 | 42111.6359 | 5.7318 | 5.598 | 34.9557 | 1437.829 | 1422.379 | 35.2291 | 27.7848 | 1726.479 | 0.0201 | 227.246 | 1.7099 | 95.4845 | 98.72 | 667.08 | 0.031 | -0.0006 | 482598936 | 27.7678 | 1422.379 | 5.5981 | 35.2288 | 0 | 0.036507 | 0.040756 | 0.046161
2015-04-17 15:16 | 42111.6359 | 5.7295 | 5.5957 | 34.954 | 1438.563 | 1423.103 | 35.2293 | 27.7851 | 1727.479 | 0.0207 | 227.686 | 1.7098 | 95.4771 | 98.72 | 666.14 | 0.031 | -0.0006 | 482598937 | 27.7682 | 1423.103 | 5.5957 | 35.2289 | 0 | 0.036507 | 0.040756 | 0.046487
2015-04-17 15:16 | 42111.6359 | 5.7275 | 5.5936 | 34.9522 | 1439.569 | 1424.094 | 35.2288 | 27.785 | 1728.479 | 0.0177 | 226.671 | 1.7099 | 95.4782 | 98.72 | 663.77 | 0.031 | -0.0006 | 482598938 | 27.768 | 1424.094 | 5.5936 | 35.2285 | 0 | 0.036507 | 0.040756 | 0.046438
2015-04-17 15:16 | 42111.636 | 5.7279 | 5.5939 | 34.9533 | 1440.52 | 1425.031 | 35.2291 | 27.7853 | 1729.479 | 0.0197 | 227.007 | 1.7094 | 95.4905 | 98.72 | 660.16 | 0.031 | -0.0007 | 482598939 | 27.7683 | 1425.032 | 5.594 | 35.2288 | 0 | 0.036473 | 0.040756 | 0.045898
2015-04-17 15:16 | 42111.636 | 5.7283 | 5.5942 | 34.9537 | 1441.286 | 1425.787 | 35.2288 | 27.785 | 1730.479 | 0.023 | 227.433 | 1.7093 | 95.4888 | 96.48 | 656.95 | 0.031 | -0.0007 | 482598940 | 27.768 | 1425.787 | 5.5942 | 35.2286 | 0 | 0.036473 | 0.040756 | 0.045972
2015-04-17 15:16 | 42111.636 | 5.728 | 5.5939 | 34.9542 | 1442.103 | 1426.593 | 35.2292 | 27.7853 | 1731.479 | 0.0236 | 227.229 | 1.7095 | 95.4868 | 29.44 | 654.86 | 0.031 | -0.0003 | 482598941 | 27.7684 | 1426.593 | 5.5939 | 35.229 | 0 | 0.036608 | 0.040756 | 0.04606
2015-04-17 15:16 | 42111.636 | 5.7277 | 5.5935 | 34.9545 | 1443.122 | 1427.597 | 35.2293 | 27.7855 | 1732.479 | 0.0235 | 227.198 | 1.7093 | 95.4919 | 98.72 | 654.43 | 0.031 | 0.0001 | 482598942 | 27.7685 | 1427.598 | 5.5935 | 35.2291 | 0 | 0.036744 | 0.040756 | 0.045836
2015-04-17 15:16 | 42111.636 | 5.7282 | 5.5939 | 34.9554 | 1444.089 | 1428.55 | 35.2293 | 27.7854 | 1733.479 | 0.0237 | 227.432 | 1.7086 | 95.4867 | 96.5 | 654.48 | 0.03 | 0 | 482598943 | 27.7685 | 1428.55 | 5.5939 | 35.2291 | 0 | 0.03671 | 0.038373 | 0.046065
2015-04-17 15:16 | 42111.636 | 5.7263 | 5.5919 | 34.9531 | 1444.897 | 1429.347 | 35.2283 | 27.7849 | 1734.479 | 0.0226 | 227.471 | 1.7087 | 95.4811 | 29.42 | 654 | 0.031 | -0.0006 | 482598944 | 27.768 | 1429.347 | 5.5919 | 35.2281 | 0 | 0.036507 | 0.040756 | 0.046311
2015-04-17 15:16 | 42111.636 | 5.7205 | 5.586 | 34.9477 | 1445.771 | 1430.209 | 35.2281 | 27.7854 | 1735.479 | 0.0199 | 227.512 | 1.7088 | 95.4854 | 98.72 | 651.65 | 0.031 | -0.0009 | 482598945 | 27.7684 | 1430.208 | 5.5861 | 35.2278 | 0 | 0.036405 | 0.040756 | 0.046122
2015-04-17 15:16 | 42111.636 | 5.719 | 5.5845 | 34.9468 | 1446.848 | 1431.27 | 35.2281 | 27.7856 | 1736.479 | 0.021 | 227.333 | 1.7084 | 95.4988 | 98.72 | 649.71 | 0.031 | 0 | 482598946 | 27.7685 | 1431.27 | 5.5845 | 35.2277 | 0 | 0.03671 | 0.040756 | 0.045533
2015-04-17 15:16 | 42111.636 | 5.7186 | 5.584 | 34.9468 | 1447.926 | 1432.333 | 35.2279 | 27.7856 | 1737.479 | 0.0222 | 227.497 | 1.7085 | 95.4767 | 98.72 | 647.85 | 0.031 | 0.0013 | 482598947 | 27.7685 | 1432.333 | 5.5839 | 35.2276 | 0 | 0.03715 | 0.040756 | 0.046504
2015-04-17 15:16 | 42111.6361 | 5.718 | 5.5832 | 34.9461 | 1448.771 | 1433.167 | 35.2274 | 27.7853 | 1738.479 | 0.0192 | 227.525 | 1.7084 | 95.4987 | 98.72 | 646.43 | 0.031 | -0.0005 | 482598948 | 27.7682 | 1433.167 | 5.5833 | 35.2271 | 0 | 0.036541 | 0.040756 | 0.045537
2015-04-17 15:16 | 42111.6361 | 5.7145 | 5.5797 | 34.9428 | 1449.377 | 1433.764 | 35.2271 | 27.7854 | 1739.479 | 0.02 | 227.589 | 1.7084 | 95.475 | 96.55 | 645.69 | 0.031 | 0.0002 | 482598949 | 27.7683 | 1433.764 | 5.5797 | 35.2267 | 0 | 0.036778 | 0.040756 | 0.046579
2015-04-17 15:16 | 42111.6361 | 5.7117 | 5.5769 | 34.9403 | 1450.227 | 1434.602 | 35.2267 | 27.7855 | 1740.479 | 0.0194 | 227.653 | 1.7084 | 95.4862 | 29.38 | 645.37 | 0.031 | -0.0006 | 482598950 | 27.7683 | 1434.602 | 5.5769 | 35.2263 | 0 | 0.036507 | 0.040756 | 0.046087
2015-04-17 15:16 | 42111.6361 | 5.7055 | 5.5708 | 34.9345 | 1451.361 | 1435.72 | 35.2261 | 27.7857 | 1741.479 | 0.0203 | 227.647 | 1.7082 | 95.4877 | 98.72 | 643.98 | 0.031 | 0.0005 | 482598951 | 27.7686 | 1435.72 | 5.5707 | 35.2256 | 0 | 0.036879 | 0.040756 | 0.046021
2015-04-17 15:16 | 42111.6361 | 5.7061 | 5.5711 | 34.9357 | 1452.499 | 1436.841 | 35.2263 | 27.7858 | 1742.479 | 0.0181 | 227.751 | 1.7082 | 95.4932 | 98.72 | 641.14 | 0.031 | 0 | 482598952 | 27.7687 | 1436.841 | 5.5712 | 35.2258 | 0 | 0.03671 | 0.040756 | 0.045779
2015-04-17 15:16 | 42111.6361 | 5.7066 | 5.5715 | 34.9365 | 1453.437 | 1437.767 | 35.2261 | 27.7857 | 1743.479 | 0.0183 | 228.125 | 1.7081 | 95.4941 | 98.72 | 637.82 | 0.031 | -0.0006 | 482598953 | 27.7686 | 1437.766 | 5.5715 | 35.2258 | 0 | 0.036507 | 0.040756 | 0.045739
2015-04-17 15:16 | 42111.6361 | 5.7063 | 5.5712 | 34.9368 | 1454.282 | 1438.599 | 35.2264 | 27.7859 | 1744.479 | 0.0186 | 227.988 | 1.7081 | 95.4874 | 98.73 | 635.09 | 0.031 | -0.0006 | 482598954 | 27.7688 | 1438.599 | 5.5711 | 35.2261 | 0 | 0.036507 | 0.040756 | 0.046034
2015-04-17 15:16 | 42111.6361 | 5.7041 | 5.5689 | 34.9347 | 1455.237 | 1439.541 | 35.2258 | 27.7858 | 1745.479 | 0.0229 | 225.574 | 1.7081 | 95.4849 | 96.59 | 633.81 | 0.031 | 0.0024 | 482598955 | 27.7687 | 1439.541 | 5.5689 | 35.2255 | 0 | 0.037523 | 0.040756 | 0.046144
2015-04-17 15:16 | 42111.6362 | 5.7059 | 5.5705 | 34.9367 | 1456.103 | 1440.394 | 35.2258 | 27.7855 | 1746.479 | 0.0213 | 226.094 | 1.7081 | 95.4803 | 29.32 | 632.89 | 0.031 | 0.0074 | 482598956 | 27.7684 | 1440.394 | 5.5706 | 35.2255 | 0 | 0.039216 | 0.040756 | 0.046346
2015-04-17 15:16 | 42111.6362 | 5.6913 | 5.5561 | 34.9203 | 1456.7 | 1440.983 | 35.2223 | 27.7846 | 1747.479 | 0.0219 | 227.901 | 1.7081 | 95.4748 | 98.72 | 631.55 | 0.031 | 0.0047 | 482598957 | 27.7673 | 1440.983 | 5.5561 | 35.2217 | 0 | 0.038301 | 0.040756 | 0.046588
2015-04-17 15:16 | 42111.6362 | 5.6425 | 5.5078 | 34.8668 | 1457.26 | 1441.535 | 35.2136 | 27.7836 | 1748.479 | 0.0221 | 229.129 | 1.7081 | 95.4832 | 96.6 | 630 | 0.031 | -0.0006 | 482598958 | 27.7654 | 1441.535 | 5.5078 | 35.2116 | 0 | 0.036507 | 0.040756 | 0.046219
2015-04-17 15:16 | 42111.6362 | 5.6266 | 5.4919 | 34.8551 | 1458.093 | 1442.356 | 35.2165 | 27.7879 | 1749.479 | 0.0191 | 229.689 | 1.7077 | 95.4994 | 29.23 | 628.76 | 0.031 | 0.0005 | 482598959 | 27.7695 | 1442.356 | 5.4919 | 35.2144 | 0 | 0.036879 | 0.040756 | 0.045506
2015-04-17 15:16 | 42111.6362 | 5.6197 | 5.4851 | 34.8471 | 1459.075 | 1443.324 | 35.214 | 27.7868 | 1750.479 | 0.0173 | 229.648 | 1.7048 | 95.4724 | 98.72 | 628.39 | 0.031 | 0.0071 | 482598960 | 27.7685 | 1443.324 | 5.4851 | 35.212 | 0 | 0.039114 | 0.040756 | 0.046693
2015-04-17 15:16 | 42111.6362 | 5.6101 | 5.4754 | 34.8389 | 1460.177 | 1444.41 | 35.2141 | 27.788 | 1751.479 | 0.0189 | 228.879 | 1.7046 | 95.4676 | 98.73 | 627.58 | 0.031 | 0.0068 | 482598961 | 27.7697 | 1444.41 | 5.4754 | 35.2121 | 0 | 0.039013 | 0.040756 | 0.046904
2015-04-17 15:16 | 42111.6362 | 5.6084 | 5.4736 | 34.8371 | 1461.359 | 1445.575 | 35.2131 | 27.7874 | 1752.479 | 0.0208 | 228.8 | 1.7052 | 95.4684 | 98.72 | 627.25 | 0.031 | -0.0006 | 482598962 | 27.7693 | 1445.575 | 5.4736 | 35.2112 | 0 | 0.036507 | 0.040756 | 0.046869
2015-04-17 15:16 | 42111.6362 | 5.6032 | 5.4683 | 34.8321 | 1462.45 | 1446.651 | 35.2123 | 27.7874 | 1753.479 | 0.0196 | 228.84 | 1.706 | 95.4661 | 96.65 | 626.18 | 0.031 | -0.0006 | 482598963 | 27.7694 | 1446.651 | 5.4684 | 35.2105 | 0 | 0.036507 | 0.040756 | 0.04697
2015-04-17 15:16 | 42111.6362 | 5.6004 | 5.4655 | 34.83 | 1463.345 | 1447.534 | 35.2122 | 27.7877 | 1754.479 | 0.021 | 229.002 | 1.7077 | 95.4865 | 29.27 | 625.29 | 0.032 | -0.0006 | 482598964 | 27.7698 | 1447.534 | 5.4655 | 35.2106 | 0 | 0.036507 | 0.04314 | 0.046073
2015-04-17 15:16 | 42111.6363 | 5.6007 | 5.4657 | 34.8307 | 1464.172 | 1448.348 | 35.212 | 27.7876 | 1755.479 | 0.0194 | 229.324 | 1.708 | 95.4835 | 98.72 | 624.75 | 0.031 | -0.0006 | 482598965 | 27.7699 | 1448.348 | 5.4657 | 35.2107 | 0 | 0.036507 | 0.040756 | 0.046205
2015-04-17 15:16 | 42111.6363 | 5.6003 | 5.4652 | 34.8306 | 1465.002 | 1449.167 | 35.2118 | 27.7874 | 1756.479 | 0.0179 | 229.57 | 1.7082 | 95.472 | 98.72 | 623.52 | 0.03 | 0.0013 | 482598966 | 27.7698 | 1449.167 | 5.4653 | 35.2106 | 0 | 0.03715 | 0.038373 | 0.046711
2015-04-17 15:16 | 42111.6363 | 5.6008 | 5.4657 | 34.8316 | 1465.647 | 1449.802 | 35.2119 | 27.7875 | 1757.479 | 0.0193 | 229.231 | 1.7085 | 95.4841 | 96.68 | 621.75 | 0.031 | 0.0008 | 482598967 | 27.77 | 1449.802 | 5.4657 | 35.2109 | 0 | 0.036981 | 0.040756 | 0.046179
2015-04-17 15:16 | 42111.6363 | 5.6016 | 5.4664 | 34.8327 | 1466.233 | 1450.38 | 35.2119 | 27.7874 | 1758.479 | 0.022 | 228.891 | 1.7085 | 95.4951 | 29.25 | 621 | 0.031 | 0.0013 | 482598968 | 27.77 | 1450.38 | 5.4664 | 35.211 | 0 | 0.03715 | 0.040756 | 0.045695
2015-04-17 15:16 | 42111.6363 | 5.6019 | 5.4666 | 34.8336 | 1467.192 | 1451.325 | 35.212 | 27.7875 | 1759.479 | 0.0193 | 228.738 | 1.7089 | 95.4932 | 98.72 | 620.98 | 0.031 | 0.0011 | 482598969 | 27.7702 | 1451.325 | 5.4666 | 35.2113 | 0 | 0.037082 | 0.040756 | 0.045779
2015-04-17 15:16 | 42111.6363 | 5.6027 | 5.4673 | 34.8351 | 1468.396 | 1452.512 | 35.2122 | 27.7876 | 1760.479 | 0.0224 | 229.057 | 1.7093 | 95.4697 | 98.72 | 619.89 | 0.031 | 0.0014 | 482598970 | 27.7703 | 1452.512 | 5.4673 | 35.2116 | 0 | 0.037184 | 0.040756 | 0.046812
2015-04-17 15:16 | 42111.6363 | 5.5966 | 5.4612 | 34.8286 | 1469.551 | 1453.65 | 35.2106 | 27.787 | 1761.479 | 0.0208 | 229.208 | 1.7098 | 95.4843 | 98.73 | 618.59 | 0.031 | -0.0006 | 482598971 | 27.7697 | 1453.65 | 5.4611 | 35.2099 | 0 | 0.036507 | 0.040756 | 0.04617
2015-04-17 15:16 | 42111.6363 | 5.5907 | 5.4551 | 34.8226 | 1470.521 | 1454.607 | 35.2097 | 27.787 | 1762.479 | 0.0201 | 229.094 | 1.7096 | 95.4748 | 98.72 | 617.2 | 0.031 | 0.0028 | 482598972 | 27.7697 | 1454.607 | 5.4552 | 35.2089 | 0 | 0.037658 | 0.040756 | 0.046588
2015-04-17 15:16 | 42111.6364 | 5.5874 | 5.4519 | 34.8201 | 1471.27 | 1455.345 | 35.2098 | 27.7875 | 1763.479 | 0.0207 | 229.347 | 1.7094 | 95.4814 | 98.72 | 616.07 | 0.031 | 0.0045 | 482598973 | 27.7702 | 1455.345 | 5.4519 | 35.2091 | 0 | 0.038234 | 0.040756 | 0.046298
2015-04-17 15:16 | 42111.6364 | 5.5863 | 5.4508 | 34.8192 | 1471.913 | 1455.979 | 35.2096 | 27.7875 | 1764.479 | 0.0212 | 229.296 | 1.7092 | 95.4786 | 98.73 | 614.57 | 0.031 | -0.0006 | 482598974 | 27.7702 | 1455.979 | 5.4507 | 35.2089 | 0 | 0.036507 | 0.040756 | 0.046421
2015-04-17 15:16 | 42111.6364 | 5.5835 | 5.4478 | 34.816 | 1472.601 | 1456.658 | 35.2086 | 27.7871 | 1765.479 | 0.0214 | 229.408 | 1.7092 | 95.4796 | 98.73 | 613.93 | 0.031 | 0.0003 | 482598975 | 27.7698 | 1456.658 | 5.4478 | 35.208 | 0 | 0.036812 | 0.040756 | 0.046377
2015-04-17 15:16 | 42111.6364 | 5.5788 | 5.4431 | 34.8117 | 1473.384 | 1457.429 | 35.2082 | 27.7873 | 1766.479 | 0.0199 | 229.437 | 1.7093 | 95.479 | 98.73 | 613.55 | 0.031 | 0.0022 | 482598976 | 27.77 | 1457.429 | 5.4431 | 35.2075 | 0 | 0.037455 | 0.040756 | 0.046403
2015-04-17 15:16 | 42111.6364 | 5.5701 | 5.4344 | 34.8014 | 1474.308 | 1458.34 | 35.2053 | 27.7861 | 1767.479 | 0.0169 | 229.748 | 1.709 | 95.4791 | 98.72 | 613.11 | 0.031 | 0.0015 | 482598977 | 27.7686 | 1458.34 | 5.4345 | 35.2043 | 0 | 0.037218 | 0.040756 | 0.046399
2015-04-17 15:16 | 42111.6364 | 5.5342 | 5.3989 | 34.7655 | 1475.422 | 1459.438 | 35.2021 | 27.7879 | 1768.479 | 0.0187 | 229.911 | 1.7089 | 95.4832 | 98.72 | 611.85 | 0.031 | 0.0073 | 482598978 | 27.7699 | 1459.439 | 5.3988 | 35.2004 | 0 | 0.039182 | 0.040756 | 0.046219
2015-04-17 15:16 | 42111.6364 | 5.5277 | 5.3922 | 34.7601 | 1476.724 | 1460.721 | 35.2022 | 27.7888 | 1769.479 | 0.0206 | 230.372 | 1.7087 | 95.4718 | 98.73 | 610.82 | 0.03 | -0.0006 | 482598979 | 27.7708 | 1460.721 | 5.3922 | 35.2004 | 0 | 0.036507 | 0.038373 | 0.04672
2015-04-17 15:16 | 42111.6364 | 5.5277 | 5.3921 | 34.7609 | 1478.112 | 1462.09 | 35.2021 | 27.7887 | 1770.479 | 0.0181 | 230.765 | 1.7088 | 95.461 | 98.72 | 610.18 | 0.031 | -0.0006 | 482598980 | 27.7709 | 1462.09 | 5.3922 | 35.2006 | 0 | 0.036507 | 0.040756 | 0.047194
2015-04-17 15:16 | 42111.6364 | 5.5282 | 5.3924 | 34.7618 | 1479.299 | 1463.26 | 35.2019 | 27.7885 | 1771.479 | 0.0187 | 230.214 | 1.7086 | 95.479 | 98.72 | 607.63 | 0.031 | 0.0072 | 482598981 | 27.7708 | 1463.26 | 5.3925 | 35.2006 | 0 | 0.039148 | 0.040756 | 0.046403
2015-04-17 15:16 | 42111.6365 | 5.5293 | 5.3935 | 34.7629 | 1479.58 | 1463.536 | 35.2016 | 27.7881 | 1772.479 | 0.0193 | 230.018 | 1.7089 | 95.4748 | 98.73 | 605.07 | 0.031 | 0 | 482598982 | 27.7706 | 1463.536 | 5.3935 | 35.2005 | 0 | 0.03671 | 0.040756 | 0.046588
2015-04-17 15:17 | 42111.6365 | 5.5328 | 5.3971 | 34.7667 | 1479.011 | 1462.976 | 35.2023 | 27.7883 | 1773.479 | 0.0174 | 229.164 | 1.7091 | 95.4737 | 98.73 | 603.75 | 0.031 | 0.0075 | 482598983 | 27.771 | 1462.975 | 5.3971 | 35.2015 | 0 | 0.03925 | 0.040756 | 0.046636
2015-04-17 15:17 | 42111.6365 | 5.5335 | 5.3977 | 34.7675 | 1479.251 | 1463.212 | 35.2023 | 27.7882 | 1774.479 | 0.0197 | 229.808 | 1.7102 | 95.4757 | 98.72 | 603 | 0.031 | 0.0018 | 482598984 | 27.771 | 1463.212 | 5.3977 | 35.2016 | 0 | 0.037319 | 0.040756 | 0.046548
2015-04-17 15:17 | 42111.6365 | 5.531 | 5.3951 | 34.7655 | 1480.617 | 1464.559 | 35.2019 | 27.7882 | 1775.479 | 0.0184 | 229.463 | 1.7105 | 95.4716 | 98.73 | 603 | 0.031 | -0.0006 | 482598985 | 27.771 | 1464.559 | 5.3951 | 35.2012 | 0 | 0.036507 | 0.040756 | 0.046728
2015-04-17 15:17 | 42111.6365 | 5.5291 | 5.393 | 34.7643 | 1482.318 | 1466.235 | 35.2018 | 27.7883 | 1776.479 | 0.0174 | 230.415 | 1.7106 | 95.4676 | 98.73 | 602.19 | 0.031 | -0.0006 | 482598986 | 27.7711 | 1466.235 | 5.393 | 35.2011 | 0 | 0.036507 | 0.040756 | 0.046904
2015-04-17 15:17 | 42111.6365 | 5.5234 | 5.3873 | 34.7591 | 1483.845 | 1467.74 | 35.201 | 27.7884 | 1777.479 | 0.0158 | 230.72 | 1.7102 | 95.4693 | 98.72 | 600.37 | 0.031 | -0.0006 | 482598987 | 27.7711 | 1467.74 | 5.3873 | 35.2002 | 0 | 0.036507 | 0.040756 | 0.04683
2015-04-17 15:17 | 42111.6365 | 5.5213 | 5.385 | 34.7574 | 1485.198 | 1469.074 | 35.2006 | 27.7884 | 1778.479 | 0.022 | 230.136 | 1.7097 | 95.465 | 98.73 | 597.18 | 0.031 | -0.0006 | 482598988 | 27.7712 | 1469.074 | 5.385 | 35.1999 | 0 | 0.036507 | 0.040756 | 0.047019
2015-04-17 15:17 | 42111.6365 | 5.5189 | 5.3826 | 34.755 | 1485.996 | 1469.861 | 35.2 | 27.7882 | 1779.479 | 0.0214 | 230.155 | 1.7097 | 95.4719 | 98.72 | 594.68 | 0.031 | 0.0024 | 482598989 | 27.771 | 1469.861 | 5.3826 | 35.1993 | 0 | 0.037523 | 0.040756 | 0.046715
2015-04-17 15:17 | 42111.6365 | 5.5199 | 5.3836 | 34.7564 | 1486.256 | 1470.117 | 35.2003 | 27.7883 | 1780.479 | 0.025 | 230.16 | 1.7091 | 95.4682 | 98.73 | 591.81 | 0.031 | 0.0037 | 482598990 | 27.7712 | 1470.117 | 5.3836 | 35.1998 | 0 | 0.037963 | 0.040756 | 0.046878
2015-04-17 15:17 | 42111.6366 | 5.52 | 5.3836 | 34.7564 | 1486.537 | 1470.394 | 35.1999 | 27.788 | 1781.479 | 0.0262 | 230.025 | 1.71 | 95.4803 | 98.73 | 589.55 | 0.031 | -0.0006 | 482598991 | 27.7709 | 1470.394 | 5.3836 | 35.1995 | 0 | 0.036507 | 0.040756 | 0.046346
2015-04-17 15:17 | 42111.6366 | 5.5186 | 5.3822 | 34.7559 | 1487.296 | 1471.142 | 35.2004 | 27.7885 | 1782.479 | 0.0227 | 229.696 | 1.7102 | 95.4703 | 98.72 | 587.57 | 0.031 | -0.0006 | 482598992 | 27.7715 | 1471.142 | 5.3822 | 35.1999 | 0 | 0.036507 | 0.040756 | 0.046786
2015-04-17 15:17 | 42111.6366 | 5.517 | 5.3804 | 34.7545 | 1488.473 | 1472.302 | 35.2 | 27.7885 | 1783.479 | 0.0197 | 229.941 | 1.71 | 95.4908 | 98.72 | 586.18 | 0.031 | 0.0017 | 482598993 | 27.7714 | 1472.303 | 5.3805 | 35.1995 | 0 | 0.037286 | 0.040756 | 0.045884
2015-04-17 15:17 | 42111.6366 | 5.5044 | 5.3679 | 34.7409 | 1489.878 | 1473.687 | 35.1972 | 27.7878 | 1784.479 | 0.0217 | 230.249 | 1.7099 | 95.4811 | 98.72 | 584.68 | 0.031 | 0.0127 | 482598994 | 27.7705 | 1473.687 | 5.3679 | 35.1965 | 0 | 0.04101 | 0.040756 | 0.046311
2015-04-17 15:17 | 42111.6366 | 5.4925 | 5.356 | 34.7302 | 1491.276 | 1475.065 | 35.197 | 27.7891 | 1785.479 | 0.0232 | 230.61 | 1.7097 | 95.4814 | 98.72 | 582.27 | 0.031 | -0.0006 | 482598995 | 27.7716 | 1475.065 | 5.356 | 35.196 | 0 | 0.036507 | 0.040756 | 0.046298
2015-04-17 15:17 | 42111.6366 | 5.4908 | 5.3541 | 34.7286 | 1492.366 | 1476.139 | 35.1964 | 27.7888 | 1786.479 | 0.0217 | 230.503 | 1.7094 | 95.4634 | 98.72 | 580.07 | 0.031 | -0.0006 | 482598996 | 27.7714 | 1476.139 | 5.3542 | 35.1955 | 0 | 0.036507 | 0.040756 | 0.047089
2015-04-17 15:17 | 42111.6366 | 5.4921 | 5.3555 | 34.73 | 1492.477 | 1476.249 | 35.1963 | 27.7886 | 1787.479 | 0.022 | 230.27 | 1.709 | 95.4693 | 98.72 | 577.47 | 0.031 | -0.0006 | 482598997 | 27.7713 | 1476.249 | 5.3555 | 35.1956 | 0 | 0.036507 | 0.040756 | 0.04683
2015-04-17 15:17 | 42111.6366 | 5.4956 | 5.3589 | 34.734 | 1492.249 | 1476.024 | 35.1972 | 27.7889 | 1788.479 | 0.0202 | 230.54 | 1.7089 | 95.464 | 98.73 | 575.07 | 0.031 | 0.0047 | 482598998 | 27.7717 | 1476.024 | 5.3589 | 35.1966 | 0 | 0.038301 | 0.040756 | 0.047063
2015-04-17 15:17 | 42111.6367 | 5.4951 | 5.3583 | 34.7333 | 1493.019 | 1476.782 | 35.1966 | 27.7884 | 1789.479 | 0.0213 | 230.58 | 1.709 | 95.4758 | 98.73 | 572.3 | 0.031 | 0.0094 | 482598999 | 27.7713 | 1476.782 | 5.3584 | 35.196 | 0 | 0.039893 | 0.040756 | 0.046544
2015-04-17 15:17 | 42111.6367 | 5.4778 | 5.3411 | 34.7152 | 1494.479 | 1478.222 | 35.1936 | 27.7882 | 1790.479 | 0.0176 | 230.705 | 1.7091 | 95.4684 | 98.73 | 570.54 | 0.031 | 0.0054 | 482599000 | 27.7707 | 1478.222 | 5.3411 | 35.1927 | 0 | 0.038538 | 0.040756 | 0.046869
2015-04-17 15:17 | 42111.6367 | 5.4453 | 5.3088 | 34.6815 | 1496.06 | 1479.78 | 35.1892 | 27.7886 | 1791.479 | 0.0164 | 230.874 | 1.7089 | 95.4814 | 98.73 | 568.82 | 0.031 | 0 | 482599001 | 27.7706 | 1479.78 | 5.3088 | 35.1874 | 0 | 0.03671 | 0.040756 | 0.046298
2015-04-17 15:17 | 42111.6367 | 5.4333 | 5.2968 | 34.6716 | 1497.497 | 1481.196 | 35.1898 | 27.7905 | 1792.479 | 0.0196 | 231.217 | 1.7085 | 95.468 | 98.72 | 565.93 | 0.031 | 0.005 | 482599002 | 27.7725 | 1481.196 | 5.2968 | 35.1879 | 0 | 0.038403 | 0.040756 | 0.046887
2015-04-17 15:17 | 42111.6367 | 5.4295 | 5.293 | 34.6678 | 1498.669 | 1482.352 | 35.1886 | 27.7901 | 1793.479 | 0.0173 | 231.242 | 1.7085 | 95.4846 | 98.73 | 562.21 | 0.031 | 0.0029 | 482599003 | 27.7721 | 1482.352 | 5.293 | 35.1869 | 0 | 0.037692 | 0.040756 | 0.046157
2015-04-17 15:17 | 42111.6367 | 5.4297 | 5.2931 | 34.6686 | 1499.015 | 1482.693 | 35.189 | 27.7903 | 1794.479 | 0.0154 | 231.473 | 1.7084 | 95.4748 | 98.72 | 558.66 | 0.031 | -0.0004 | 482599004 | 27.7725 | 1482.693 | 5.2931 | 35.1875 | 0 | 0.036575 | 0.040756 | 0.046588
2015-04-17 15:17 | 42111.6367 | 5.4299 | 5.2934 | 34.6685 | 1499.021 | 1482.699 | 35.1883 | 27.7898 | 1795.479 | 0.015 | 231.369 | 1.7084 | 95.4737 | 98.73 | 556.18 | 0.031 | -0.0002 | 482599005 | 27.7722 | 1482.699 | 5.2933 | 35.1871 | 0 | 0.036642 | 0.040756 | 0.046636
2015-04-17 15:17 | 42111.6367 | 5.4283 | 5.2915 | 34.6671 | 1499.787 | 1483.454 | 35.1881 | 27.7898 | 1796.479 | 0.0159 | 231.414 | 1.7087 | 95.4694 | 98.73 | 555 | 0.031 | -0.0006 | 482599006 | 27.7723 | 1483.454 | 5.2916 | 35.1869 | 0 | 0.036507 | 0.040756 | 0.046825
2015-04-17 15:17 | 42111.6367 | 5.4205 | 5.2838 | 34.6599 | 1501.051 | 1484.7 | 35.1875 | 27.7902 | 1797.479 | 0.0169 | 231.143 | 1.7088 | 95.4833 | 98.73 | 553.5 | 0.031 | -0.0006 | 482599007 | 27.7727 | 1484.7 | 5.2838 | 35.1862 | 0 | 0.036507 | 0.040756 | 0.046214
2015-04-17 15:17 | 42111.6368 | 5.4142 | 5.2774 | 34.6536 | 1502.316 | 1485.946 | 35.1863 | 27.7901 | 1798.479 | 0.0209 | 232.036 | 1.7093 | 95.4782 | 98.73 | 551.57 | 0.031 | -0.0006 | 482599008 | 27.7725 | 1485.946 | 5.2774 | 35.185 | 0 | 0.036507 | 0.040756 | 0.046438
2015-04-17 15:17 | 42111.6368 | 5.4008 | 5.264 | 34.6405 | 1503.482 | 1487.096 | 35.1849 | 27.7906 | 1799.479 | 0.0219 | 232.097 | 1.7091 | 95.482 | 98.73 | 549.54 | 0.031 | -0.0006 | 482599009 | 27.7729 | 1487.096 | 5.2641 | 35.1834 | 0 | 0.036507 | 0.040756 | 0.046271
2015-04-17 15:17 | 42111.6368 | 5.3971 | 5.2603 | 34.6376 | 1504.578 | 1488.175 | 35.1849 | 27.791 | 1800.479 | 0.0177 | 231.677 | 1.7096 | 95.4835 | 98.73 | 547.61 | 0.031 | 0.0002 | 482599010 | 27.7734 | 1488.175 | 5.2603 | 35.1835 | 0 | 0.036778 | 0.040756 | 0.046205
2015-04-17 15:17 | 42111.6368 | 5.3972 | 5.2603 | 34.6382 | 1505.514 | 1489.098 | 35.1847 | 27.7909 | 1801.479 | 0.0152 | 232.076 | 1.7094 | 95.479 | 98.73 | 545.73 | 0.031 | 0.0059 | 482599011 | 27.7734 | 1489.098 | 5.2603 | 35.1836 | 0 | 0.038708 | 0.040756 | 0.046403
2015-04-17 15:17 | 42111.6368 | 5.3969 | 5.26 | 34.6381 | 1506.232 | 1489.806 | 35.1845 | 27.7907 | 1802.479 | 0.0182 | 231.557 | 1.7093 | 95.4848 | 98.72 | 544.5 | 0.03 | -0.0005 | 482599012 | 27.7733 | 1489.806 | 5.26 | 35.1834 | 0 | 0.036541 | 0.038373 | 0.046148
2015-04-17 15:17 | 42111.6368 | 5.3956 | 5.2586 | 34.6373 | 1507.023 | 1490.585 | 35.1844 | 27.7908 | 1803.479 | 0.0209 | 231.4 | 1.7104 | 95.4754 | 98.72 | 542.47 | 0.031 | -0.0006 | 482599013 | 27.7735 | 1490.585 | 5.2586 | 35.1834 | 0 | 0.036507 | 0.040756 | 0.046561
2015-04-17 15:17 | 42111.6368 | 5.3952 | 5.2581 | 34.6372 | 1508.053 | 1491.6 | 35.1842 | 27.7907 | 1804.479 | 0.0205 | 231.812 | 1.71 | 95.4775 | 98.73 | 539.77 | 0.031 | -0.0006 | 482599014 | 27.7735 | 1491.6 | 5.2581 | 35.1833 | 0 | 0.036507 | 0.040756 | 0.046469
2015-04-17 15:17 | 42111.6368 | 5.3956 | 5.2583 | 34.6382 | 1509.057 | 1492.59 | 35.1843 | 27.7908 | 1805.479 | 0.0199 | 232.079 | 1.7107 | 95.4907 | 98.72 | 536.38 | 0.031 | -0.0006 | 482599015 | 27.7737 | 1492.59 | 5.2583 | 35.1836 | 0 | 0.036507 | 0.040756 | 0.045889
2015-04-17 15:17 | 42111.6369 | 5.3949 | 5.2576 | 34.6375 | 1509.705 | 1493.229 | 35.1838 | 27.7905 | 1806.479 | 0.0203 | 231.573 | 1.7107 | 95.4782 | 98.73 | 533.2 | 0.031 | -0.0006 | 482599016 | 27.7734 | 1493.229 | 5.2576 | 35.1832 | 0 | 0.036507 | 0.040756 | 0.046438
2015-04-17 15:17 | 42111.6369 | 5.395 | 5.2576 | 34.6378 | 1509.966 | 1493.486 | 35.1838 | 27.7905 | 1807.479 | 0.0194 | 230.727 | 1.7106 | 95.4787 | 98.72 | 530.09 | 0.031 | -0.0006 | 482599017 | 27.7735 | 1493.486 | 5.2577 | 35.1833 | 0 | 0.036507 | 0.040756 | 0.046416
2015-04-17 15:17 | 42111.6369 | 5.3931 | 5.2557 | 34.6367 | 1510.604 | 1494.114 | 35.1842 | 27.791 | 1808.479 | 0.015 | 231.745 | 1.7103 | 95.4892 | 98.72 | 527.78 | 0.031 | -0.0006 | 482599018 | 27.774 | 1494.114 | 5.2557 | 35.1837 | 0 | 0.036507 | 0.040756 | 0.045955
2015-04-17 15:17 | 42111.6369 | 5.3924 | 5.2549 | 34.6366 | 1511.801 | 1495.295 | 35.1842 | 27.7911 | 1809.479 | 0.0177 | 231.707 | 1.7106 | 95.4876 | 98.73 | 526.12 | 0.031 | 0.0044 | 482599019 | 27.7741 | 1495.295 | 5.2549 | 35.1837 | 0 | 0.0382 | 0.040756 | 0.046025
2015-04-17 15:17 | 42111.6369 | 5.3903 | 5.2527 | 34.6344 | 1513.216 | 1496.689 | 35.1833 | 27.7906 | 1810.479 | 0.0181 | 231.481 | 1.7108 | 95.4629 | 98.72 | 524.52 | 0.031 | 0.0035 | 482599020 | 27.7736 | 1496.689 | 5.2527 | 35.1828 | 0 | 0.037895 | 0.040756 | 0.047111
2015-04-17 15:17 | 42111.6369 | 5.3894 | 5.2516 | 34.6343 | 1514.515 | 1497.969 | 35.1835 | 27.7909 | 1811.479 | 0.0179 | 231.254 | 1.7101 | 95.462 | 98.73 | 523.24 | 0.031 | 6.3245e-20 | 482599021 | 27.7739 | 1497.969 | 5.2516 | 35.183 | 0 | 0.03671 | 0.040756 | 0.04715
2015-04-17 15:17 | 42111.6369 | 5.3899 | 5.2521 | 34.6348 | 1515.169 | 1498.613 | 35.1831 | 27.7906 | 1812.479 | 0.0155 | 231.442 | 1.7095 | 95.4716 | 98.73 | 521.78 | 0.031 | -0.0003 | 482599022 | 27.7736 | 1498.613 | 5.2521 | 35.1827 | 0 | 0.036608 | 0.040756 | 0.046728
2015-04-17 15:17 | 42111.6369 | 5.3905 | 5.2527 | 34.6356 | 1515.023 | 1498.469 | 35.1833 | 27.7907 | 1813.479 | 0.0154 | 231.673 | 1.7099 | 95.4627 | 98.73 | 520.71 | 0.031 | 0.0011 | 482599023 | 27.7738 | 1498.469 | 5.2527 | 35.183 | 0 | 0.037082 | 0.040756 | 0.04712
2015-04-17 15:17 | 42111.6369 | 5.3899 | 5.2521 | 34.6352 | 1515.538 | 1498.977 | 35.1832 | 27.7907 | 1814.479 | 0.0164 | 231.84 | 1.7097 | 95.4827 | 98.73 | 520.71 | 0.031 | -0.0002 | 482599024 | 27.7738 | 1498.977 | 5.2521 | 35.1829 | 0 | 0.036642 | 0.040756 | 0.046241
2015-04-17 15:17 | 42111.637 | 5.3881 | 5.2501 | 34.6343 | 1516.956 | 1500.375 | 35.1835 | 27.7911 | 1815.479 | 0.016 | 231.375 | 1.7095 | 95.466 | 98.73 | 521.14 | 0.031 | 0.0007 | 482599025 | 27.7742 | 1500.375 | 5.2501 | 35.1832 | 0 | 0.036947 | 0.040756 | 0.046975
2015-04-17 15:17 | 42111.637 | 5.3864 | 5.2483 | 34.6331 | 1518.474 | 1501.871 | 35.1831 | 27.7911 | 1816.479 | 0.0201 | 231.882 | 1.709 | 95.4814 | 98.73 | 520.77 | 0.032 | 0.0017 | 482599026 | 27.7742 | 1501.871 | 5.2483 | 35.1828 | 0 | 0.037286 | 0.04314 | 0.046298
2015-04-17 15:17 | 42111.637 | 5.3859 | 5.2477 | 34.633 | 1519.79 | 1503.168 | 35.1828 | 27.7909 | 1817.479 | 0.0208 | 231.607 | 1.7089 | 95.461 | 98.73 | 518.89 | 0.03 | -0.0006 | 482599027 | 27.774 | 1503.168 | 5.2477 | 35.1826 | 0 | 0.036507 | 0.038373 | 0.047194
2015-04-17 15:17 | 42111.637 | 5.3863 | 5.248 | 34.6336 | 1520.503 | 1503.87 | 35.1827 | 27.7908 | 1818.479 | 0.0197 | 231.713 | 1.7091 | 95.4693 | 98.73 | 516.86 | 0.031 | 0.0001 | 482599028 | 27.7739 | 1503.871 | 5.248 | 35.1825 | 0 | 0.036744 | 0.040756 | 0.04683
2015-04-17 15:17 | 42111.637 | 5.3862 | 5.2478 | 34.6335 | 1520.714 | 1504.078 | 35.1827 | 27.7908 | 1819.479 | 0.019 | 231.837 | 1.7089 | 95.4746 | 98.73 | 516.86 | 0.031 | -0.0001 | 482599029 | 27.7739 | 1504.078 | 5.2479 | 35.1825 | 0 | 0.036676 | 0.040756 | 0.046597
2015-04-17 15:17 | 42111.637 | 5.3861 | 5.2477 | 34.634 | 1521.401 | 1504.756 | 35.1829 | 27.791 | 1820.479 | 0.0209 | 231.791 | 1.7088 | 95.4747 | 98.73 | 516.91 | 0.031 | -0.0006 | 482599030 | 27.7741 | 1504.756 | 5.2477 | 35.1827 | 0 | 0.036507 | 0.040756 | 0.046592
2015-04-17 15:17 | 42111.637 | 5.3851 | 5.2466 | 34.6337 | 1522.595 | 1505.933 | 35.183 | 27.7912 | 1821.479 | 0.0201 | 231.838 | 1.7088 | 95.4418 | 98.73 | 516.05 | 0.031 | -0.0006 | 482599031 | 27.7743 | 1505.932 | 5.2466 | 35.1828 | 0 | 0.036507 | 0.040756 | 0.048038
2015-04-17 15:17 | 42111.637 | 5.3851 | 5.2465 | 34.6342 | 1523.986 | 1507.303 | 35.1829 | 27.7911 | 1822.479 | 0.0167 | 231.965 | 1.7086 | 95.4555 | 98.73 | 514.87 | 0.031 | -0.0004 | 482599032 | 27.7742 | 1507.303 | 5.2465 | 35.1828 | 0 | 0.036575 | 0.040756 | 0.047436
2015-04-17 15:17 | 42111.637 | 5.3817 | 5.243 | 34.6308 | 1525.284 | 1508.582 | 35.182 | 27.7909 | 1823.479 | 0.0151 | 231.374 | 1.7086 | 95.4747 | 98.73 | 513.76 | 0.031 | -0.0006 | 482599033 | 27.7739 | 1508.582 | 5.243 | 35.1818 | 0 | 0.036507 | 0.040756 | 0.046592
2015-04-17 15:17 | 42111.6371 | 5.3804 | 5.2416 | 34.6299 | 1525.889 | 1509.178 | 35.1821 | 27.791 | 1824.479 | 0.0152 | 231.441 | 1.7086 | 95.4589 | 98.73 | 514.98 | 0.031 | 0.0014 | 482599034 | 27.7741 | 1509.178 | 5.2416 | 35.1819 | 0 | 0.037184 | 0.040756 | 0.047287
2015-04-17 15:17 | 42111.6371 | 5.382 | 5.2432 | 34.6312 | 1525.59 | 1508.883 | 35.1821 | 27.7909 | 1825.479 | 0.0193 | 229.256 | 1.7086 | 95.4555 | 98.73 | 517.23 | 0.031 | 0.0004 | 482599035 | 27.7739 | 1508.883 | 5.2432 | 35.1819 | 0 | 0.036845 | 0.040756 | 0.047436
2015-04-17 15:17 | 42111.6371 | 5.3832 | 5.2444 | 34.6327 | 1526.015 | 1509.302 | 35.1822 | 27.7908 | 1826.479 | 0.0185 | 229.696 | 1.7086 | 95.4652 | 98.73 | 519.11 | 0.034 | 0.0025 | 482599036 | 27.7739 | 1509.302 | 5.2444 | 35.182 | 0 | 0.037557 | 0.047906 | 0.04701
2015-04-17 15:17 | 42111.6371 | 5.3702 | 5.2314 | 34.6197 | 1527.501 | 1510.766 | 35.1805 | 27.7911 | 1827.479 | 0.0213 | 232.153 | 1.7086 | 95.4587 | 98.73 | 520.71 | 0.031 | 0.0039 | 482599037 | 27.7739 | 1510.766 | 5.2314 | 35.1801 | 0 | 0.038031 | 0.040756 | 0.047296
2015-04-17 15:17 | 42111.6371 | 5.3617 | 5.2228 | 34.6114 | 1529.178 | 1512.42 | 35.1793 | 27.7911 | 1828.479 | 0.0214 | 231.981 | 1.7076 | 95.4686 | 98.73 | 520.82 | 0.031 | 0.002 | 482599038 | 27.7739 | 1512.42 | 5.2228 | 35.1787 | 0 | 0.037387 | 0.040756 | 0.04686
2015-04-17 15:17 | 42111.6371 | 5.3519 | 5.2129 | 34.6022 | 1530.646 | 1513.867 | 35.1786 | 27.7917 | 1829.479 | 0.0178 | 231.928 | 1.7075 | 95.481 | 98.72 | 520.07 | 0.031 | 0.0001 | 482599039 | 27.7743 | 1513.866 | 5.213 | 35.1777 | 0 | 0.036744 | 0.040756 | 0.046315
2015-04-17 15:17 | 42111.6371 | 5.3504 | 5.2114 | 34.6011 | 1531.195 | 1514.408 | 35.1785 | 27.7918 | 1830.479 | 0.0183 | 230.556 | 1.7044 | 95.4619 | 98.73 | 519.38 | 0.031 | 0.0037 | 482599040 | 27.7744 | 1514.407 | 5.2114 | 35.1777 | 0 | 0.037963 | 0.040756 | 0.047155
2015-04-17 15:17 | 42111.6371 | 5.3583 | 5.2193 | 34.6093 | 1530.773 | 1513.991 | 35.1795 | 27.7917 | 1831.479 | 0.0163 | 230.539 | 1.7047 | 95.4555 | 98.73 | 519.8 | 0.031 | 0.0085 | 482599041 | 27.7746 | 1513.991 | 5.2193 | 35.1791 | 0 | 0.039588 | 0.040756 | 0.047436
2015-04-17 15:18 | 42111.6372 | 5.3581 | 5.2191 | 34.6085 | 1531.32 | 1514.531 | 35.1785 | 27.7909 | 1832.479 | 0.0169 | 231.563 | 1.7054 | 95.4619 | 98.73 | 520.82 | 0.031 | 0.0061 | 482599042 | 27.7738 | 1514.531 | 5.2191 | 35.1781 | 0 | 0.038776 | 0.040756 | 0.047155
2015-04-17 15:18 | 42111.6372 | 5.3392 | 5.2002 | 34.5896 | 1532.765 | 1515.955 | 35.1763 | 27.7915 | 1833.479 | 0.0179 | 231.59 | 1.7051 | 95.4525 | 98.73 | 521.35 | 0.031 | 0.0026 | 482599043 | 27.774 | 1515.954 | 5.2002 | 35.1754 | 0 | 0.03759 | 0.040756 | 0.047568
2015-04-17 15:18 | 42111.6372 | 5.3272 | 5.1882 | 34.5787 | 1534.224 | 1517.392 | 35.176 | 27.7926 | 1834.479 | 0.0137 | 231.703 | 1.7056 | 95.4617 | 98.73 | 520.71 | 0.031 | 0.0018 | 482599044 | 27.775 | 1517.392 | 5.1882 | 35.1749 | 0 | 0.037319 | 0.040756 | 0.047164
2015-04-17 15:18 | 42111.6372 | 5.3264 | 5.1872 | 34.5784 | 1535.534 | 1518.683 | 35.1758 | 27.7926 | 1835.479 | 0.0156 | 232.53 | 1.7038 | 95.4523 | 98.73 | 518.95 | 0.031 | 0.0031 | 482599045 | 27.7751 | 1518.683 | 5.1872 | 35.1748 | 0 | 0.03776 | 0.040756 | 0.047577
2015-04-17 15:18 | 42111.6372 | 5.3258 | 5.1866 | 34.5782 | 1536.529 | 1519.664 | 35.1755 | 27.7924 | 1836.479 | 0.0185 | 232.566 | 1.7037 | 95.4684 | 98.73 | 518.46 | 0.031 | 0.0071 | 482599046 | 27.775 | 1519.664 | 5.1866 | 35.1746 | 0 | 0.039114 | 0.040756 | 0.046869
2015-04-17 15:18 | 42111.6372 | 5.3255 | 5.1862 | 34.5782 | 1537.259 | 1520.383 | 35.1754 | 27.7924 | 1837.479 | 0.0203 | 233.514 | 1.7037 | 95.4589 | 98.73 | 520.12 | 0.032 | 0.0017 | 482599047 | 27.775 | 1520.383 | 5.1862 | 35.1746 | 0 | 0.037286 | 0.04314 | 0.047287
2015-04-17 15:18 | 42111.6372 | 5.3256 | 5.1862 | 34.5786 | 1537.962 | 1521.075 | 35.1753 | 27.7923 | 1838.479 | 0.0251 | 232.358 | 1.7037 | 95.4618 | 98.73 | 521.25 | 0.031 | -0.0006 | 482599048 | 27.775 | 1521.075 | 5.1862 | 35.1746 | 0 | 0.036507 | 0.040756 | 0.047159
2015-04-17 15:18 | 42111.6372 | 5.3254 | 5.1859 | 34.5785 | 1538.526 | 1521.631 | 35.1751 | 27.7921 | 1839.479 | 0.0227 | 231.866 | 1.7039 | 95.4555 | 98.73 | 522.91 | 0.031 | -0.0006 | 482599049 | 27.7749 | 1521.632 | 5.186 | 35.1744 | 0 | 0.036507 | 0.040756 | 0.047436
2015-04-17 15:18 | 42111.6372 | 5.3249 | 5.1854 | 34.5781 | 1538.876 | 1521.977 | 35.1749 | 27.7921 | 1840.479 | 0.0191 | 230.844 | 1.7047 | 95.4641 | 98.73 | 526.13 | 0.031 | -0.0006 | 482599050 | 27.775 | 1521.977 | 5.1854 | 35.1744 | 0 | 0.036507 | 0.040756 | 0.047058
2015-04-17 15:18 | 42111.6373 | 5.3235 | 5.184 | 34.5773 | 1539.606 | 1522.695 | 35.1751 | 27.7924 | 1841.479 | 0.0172 | 230.549 | 1.7055 | 95.4501 | 98.73 | 529.12 | 0.032 | -0.0001 | 482599051 | 27.7753 | 1522.696 | 5.184 | 35.1746 | 0 | 0.036676 | 0.04314 | 0.047674
2015-04-17 15:18 | 42111.6373 | 5.3228 | 5.1832 | 34.5773 | 1540.879 | 1523.951 | 35.1751 | 27.7925 | 1842.479 | 0.0153 | 231.873 | 1.706 | 95.4693 | 98.73 | 530.89 | 0.031 | 0.0058 | 482599052 | 27.7754 | 1523.951 | 5.1832 | 35.1747 | 0 | 0.038674 | 0.040756 | 0.04683
2015-04-17 15:18 | 42111.6373 | 5.3229 | 5.1831 | 34.5782 | 1542.429 | 1525.478 | 35.1752 | 27.7926 | 1843.479 | 0.0147 | 232.075 | 1.7061 | 95.4738 | 98.73 | 530.95 | 0.031 | 0.002 | 482599053 | 27.7755 | 1525.478 | 5.1832 | 35.1748 | 0 | 0.037387 | 0.040756 | 0.046632
2015-04-17 15:18 | 42111.6373 | 5.3221 | 5.1821 | 34.5779 | 1543.889 | 1526.916 | 35.175 | 27.7926 | 1844.479 | 0.0173 | 231.794 | 1.7058 | 95.4589 | 98.73 | 529.91 | 0.031 | 0.0031 | 482599054 | 27.7755 | 1526.916 | 5.1821 | 35.1747 | 0 | 0.03776 | 0.040756 | 0.047287
2015-04-17 15:18 | 42111.6373 | 5.322 | 5.182 | 34.5779 | 1544.977 | 1527.988 | 35.1746 | 27.7922 | 1845.479 | 0.0213 | 231.755 | 1.7042 | 95.4737 | 98.73 | 528.55 | 0.033 | 0.0032 | 482599055 | 27.7752 | 1527.988 | 5.182 | 35.1743 | 0 | 0.037794 | 0.045523 | 0.046636
2015-04-17 15:18 | 42111.6373 | 5.3229 | 5.1829 | 34.5787 | 1544.946 | 1527.958 | 35.1745 | 27.792 | 1846.479 | 0.0211 | 232.002 | 1.7039 | 95.4651 | 98.73 | 529.71 | 0.031 | 0.0037 | 482599056 | 27.775 | 1527.958 | 5.1829 | 35.1742 | 0 | 0.037963 | 0.040756 | 0.047014
2015-04-17 15:18 | 42111.6373 | 5.3241 | 5.184 | 34.5798 | 1544.829 | 1527.842 | 35.1746 | 27.792 | 1847.479 | 0.0196 | 232.047 | 1.7039 | 95.4619 | 98.73 | 531.02 | 0.031 | 0.0023 | 482599057 | 27.775 | 1527.842 | 5.184 | 35.1744 | 0 | 0.037489 | 0.040756 | 0.047155
2015-04-17 15:18 | 42111.6373 | 5.3228 | 5.1827 | 34.579 | 1545.681 | 1528.682 | 35.1745 | 27.7921 | 1848.479 | 0.0208 | 232.103 | 1.7042 | 95.4565 | 98.73 | 532.31 | 0.031 | 0.0064 | 482599058 | 27.7751 | 1528.682 | 5.1827 | 35.1743 | 0 | 0.038877 | 0.040756 | 0.047392
2015-04-17 15:18 | 42111.6374 | 5.3196 | 5.1794 | 34.5765 | 1547.009 | 1529.99 | 35.1743 | 27.7924 | 1849.479 | 0.0234 | 232.118 | 1.7038 | 95.4555 | 98.73 | 533.05 | 0.032 | 0.0045 | 482599059 | 27.7753 | 1529.99 | 5.1794 | 35.1741 | 0 | 0.038234 | 0.04314 | 0.047436
2015-04-17 15:18 | 42111.6374 | 5.3189 | 5.1786 | 34.5763 | 1548.274 | 1531.238 | 35.1743 | 27.7925 | 1850.479 | 0.0243 | 232.101 | 1.7038 | 95.4652 | 98.73 | 532.88 | 0.031 | 0 | 482599060 | 27.7754 | 1531.237 | 5.1786 | 35.1741 | 0 | 0.03671 | 0.040756 | 0.04701
2015-04-17 15:18 | 42111.6374 | 5.3175 | 5.177 | 34.5754 | 1549.498 | 1532.443 | 35.1742 | 27.7926 | 1851.479 | 0.0226 | 232.096 | 1.7038 | 95.4684 | 98.73 | 532.77 | 0.031 | 0.0002 | 482599061 | 27.7755 | 1532.443 | 5.177 | 35.174 | 0 | 0.036778 | 0.040756 | 0.046869
2015-04-17 15:18 | 42111.6374 | 5.3163 | 5.1758 | 34.5745 | 1550.714 | 1533.642 | 35.1738 | 27.7924 | 1852.479 | 0.0204 | 232.181 | 1.7038 | 95.462 | 98.73 | 534.05 | 0.031 | -0.0003 | 482599062 | 27.7753 | 1533.642 | 5.1758 | 35.1736 | 0 | 0.036608 | 0.040756 | 0.04715
2015-04-17 15:18 | 42111.6374 | 5.3129 | 5.1723 | 34.5712 | 1551.815 | 1534.726 | 35.1732 | 27.7923 | 1853.479 | 0.0214 | 232.266 | 1.7038 | 95.479 | 98.73 | 535.39 | 0.031 | -0.0006 | 482599063 | 27.7751 | 1534.726 | 5.1723 | 35.1729 | 0 | 0.036507 | 0.040756 | 0.046403
2015-04-17 15:18 | 42111.6374 | 5.3132 | 5.1726 | 34.5717 | 1552.304 | 1535.208 | 35.1731 | 27.7922 | 1854.479 | 0.019 | 232.366 | 1.7038 | 95.4676 | 98.73 | 536.14 | 0.031 | -0.0006 | 482599064 | 27.7751 | 1535.208 | 5.1725 | 35.1728 | 0 | 0.036507 | 0.040756 | 0.046904
2015-04-17 15:18 | 42111.6374 | 5.315 | 5.1743 | 34.5735 | 1552.068 | 1534.975 | 35.1734 | 27.7922 | 1855.479 | 0.0169 | 232.487 | 1.7038 | 95.464 | 98.72 | 536.52 | 0.032 | -0.0006 | 482599065 | 27.7752 | 1534.976 | 5.1743 | 35.1732 | 0 | 0.036507 | 0.04314 | 0.047063
2015-04-17 15:18 | 42111.6374 | 5.3171 | 5.1764 | 34.5757 | 1552.334 | 1535.238 | 35.1734 | 27.792 | 1856.479 | 0.0184 | 232.554 | 1.7038 | 95.4532 | 98.73 | 538.77 | 0.032 | -0.0006 | 482599066 | 27.7751 | 1535.238 | 5.1764 | 35.1734 | 0 | 0.036507 | 0.04314 | 0.047537
2015-04-17 15:18 | 42111.6374 | 5.3098 | 5.169 | 34.5687 | 1553.575 | 1536.461 | 35.1728 | 27.7924 | 1857.479 | 0.015 | 232.505 | 1.7038 | 95.4587 | 98.73 | 542.47 | 0.031 | 0.003 | 482599067 | 27.7752 | 1536.461 | 5.169 | 35.1725 | 0 | 0.037726 | 0.040756 | 0.047296
2015-04-17 15:18 | 42111.6375 | 5.3041 | 5.1632 | 34.5636 | 1555.177 | 1538.039 | 35.1721 | 27.7925 | 1858.479 | 0.0146 | 232.421 | 1.7039 | 95.4587 | 98.73 | 544.23 | 0.031 | 0.0003 | 482599068 | 27.7753 | 1538.039 | 5.1633 | 35.1717 | 0 | 0.036812 | 0.040756 | 0.047296
2015-04-17 15:18 | 42111.6375 | 5.2961 | 5.1552 | 34.5555 | 1556.767 | 1539.606 | 35.1706 | 27.7923 | 1859.479 | 0.0181 | 232.518 | 1.7039 | 95.4587 | 98.73 | 543.52 | 0.031 | 0.0066 | 482599069 | 27.7749 | 1539.606 | 5.1552 | 35.17 | 0 | 0.038945 | 0.040756 | 0.047296
2015-04-17 15:18 | 42111.6375 | 5.2838 | 5.1429 | 34.5433 | 1558.192 | 1541.01 | 35.1691 | 27.7926 | 1860.479 | 0.0216 | 232.722 | 1.7039 | 95.4523 | 98.73 | 540.07 | 0.031 | 0.0055 | 482599070 | 27.775 | 1541.009 | 5.1429 | 35.1682 | 0 | 0.038572 | 0.040756 | 0.047577
2015-04-17 15:18 | 42111.6375 | 5.2773 | 5.1364 | 34.5375 | 1559.011 | 1541.817 | 35.1689 | 27.7932 | 1861.479 | 0.0213 | 232.861 | 1.7039 | 95.4555 | 98.73 | 537.7 | 0.031 | -0.0006 | 482599071 | 27.7756 | 1541.817 | 5.1363 | 35.168 | 0 | 0.036507 | 0.040756 | 0.047436
2015-04-17 15:18 | 42111.6375 | 5.2837 | 5.1428 | 34.5445 | 1558.75 | 1541.559 | 35.17 | 27.7933 | 1862.479 | 0.0193 | 233.005 | 1.7039 | 95.4578 | 98.73 | 537.45 | 0.031 | 0.0017 | 482599072 | 27.776 | 1541.559 | 5.1427 | 35.1694 | 0 | 0.037286 | 0.040756 | 0.047335
2015-04-17 15:18 | 42111.6375 | 5.2971 | 5.1559 | 34.558 | 1558.649 | 1541.46 | 35.1712 | 27.7926 | 1863.479 | 0.0193 | 233.086 | 1.7039 | 95.4596 | 98.73 | 538.59 | 0.032 | -0.0006 | 482599073 | 27.7756 | 1541.46 | 5.156 | 35.171 | 0 | 0.036507 | 0.04314 | 0.047256
2015-04-17 15:18 | 42111.6375 | 5.2868 | 5.1457 | 34.5462 | 1559.593 | 1542.39 | 35.1682 | 27.7915 | 1864.479 | 0.0231 | 233.125 | 1.7039 | 95.4652 | 98.73 | 538.69 | 0.031 | -0.0009 | 482599074 | 27.7742 | 1542.39 | 5.1457 | 35.1677 | 0 | 0.036405 | 0.040756 | 0.04701
2015-04-17 15:18 | 42111.6375 | 5.261 | 5.1201 | 34.521 | 1561.023 | 1543.799 | 35.1662 | 27.793 | 1865.479 | 0.0214 | 233.155 | 1.7039 | 95.4523 | 98.73 | 537.98 | 0.031 | 0.0021 | 482599075 | 27.7753 | 1543.8 | 5.1201 | 35.1651 | 0 | 0.037421 | 0.040756 | 0.047577
2015-04-17 15:18 | 42111.6376 | 5.2459 | 5.105 | 34.5059 | 1562.394 | 1545.151 | 35.1644 | 27.7933 | 1866.479 | 0.0148 | 233.189 | 1.7039 | 95.4716 | 98.73 | 537.27 | 0.031 | 0.0046 | 482599076 | 27.7754 | 1545.151 | 5.105 | 35.163 | 0 | 0.038268 | 0.040756 | 0.046728
2015-04-17 15:18 | 42111.6376 | 5.2293 | 5.0885 | 34.4892 | 1563.643 | 1546.381 | 35.1622 | 27.7936 | 1867.479 | 0.0175 | 233.235 | 1.7039 | 95.4555 | 98.73 | 537.32 | 0.031 | -0.0003 | 482599077 | 27.7754 | 1546.381 | 5.0885 | 35.1605 | 0 | 0.036608 | 0.040756 | 0.047436
2015-04-17 15:18 | 42111.6376 | 5.2209 | 5.0801 | 34.4817 | 1564.583 | 1547.307 | 35.162 | 27.7944 | 1868.479 | 0.0186 | 233.348 | 1.7039 | 95.4523 | 98.73 | 537.54 | 0.032 | 0.0007 | 482599078 | 27.7763 | 1547.307 | 5.0801 | 35.1603 | 0 | 0.036947 | 0.04314 | 0.047577
2015-04-17 15:18 | 42111.6376 | 5.2181 | 5.0772 | 34.479 | 1565.218 | 1547.933 | 35.1614 | 27.7942 | 1869.479 | 0.0233 | 233.433 | 1.7039 | 95.4651 | 98.73 | 538.71 | 0.031 | 0.006 | 482599079 | 27.7763 | 1547.933 | 5.0773 | 35.1598 | 0 | 0.038742 | 0.040756 | 0.047014
2015-04-17 15:18 | 42111.6376 | 5.2163 | 5.0754 | 34.4778 | 1565.817 | 1548.522 | 35.1614 | 27.7945 | 1870.479 | 0.0211 | 233.499 | 1.7039 | 95.4555 | 98.73 | 541.18 | 0.031 | -0.0006 | 482599080 | 27.7766 | 1548.522 | 5.0754 | 35.16 | 0 | 0.036507 | 0.040756 | 0.047436
2015-04-17 15:18 | 42111.6376 | 5.2149 | 5.074 | 34.4769 | 1566.612 | 1549.306 | 35.1613 | 27.7946 | 1871.479 | 0.0252 | 233.491 | 1.7039 | 95.4555 | 98.73 | 543.57 | 0.031 | -0.0006 | 482599081 | 27.7768 | 1549.306 | 5.0739 | 35.1601 | 0 | 0.036507 | 0.040756 | 0.047436
2015-04-17 15:18 | 42111.6376 | 5.2132 | 5.0721 | 34.4755 | 1567.723 | 1550.401 | 35.1608 | 27.7944 | 1872.479 | 0.0218 | 233.424 | 1.7039 | 95.4523 | 98.73 | 544.2 | 0.031 | -0.0001 | 482599082 | 27.7767 | 1550.401 | 5.0722 | 35.1596 | 0 | 0.036676 | 0.040756 | 0.047577
2015-04-17 15:18 | 42111.6376 | 5.2021 | 5.0611 | 34.4646 | 1569.098 | 1551.756 | 35.1595 | 27.7946 | 1873.479 | 0.0195 | 233.44 | 1.7039 | 95.4523 | 98.73 | 543.86 | 0.031 | 0.0026 | 482599083 | 27.7768 | 1551.756 | 5.0611 | 35.1582 | 0 | 0.03759 | 0.040756 | 0.047577
2015-04-17 15:18 | 42111.6376 | 5.1953 | 5.0541 | 34.4583 | 1570.451 | 1553.089 | 35.1587 | 27.7949 | 1874.479 | 0.0198 | 233.613 | 1.7039 | 95.4523 | 98.73 | 540.7 | 0.031 | 0.0016 | 482599084 | 27.777 | 1553.089 | 5.0542 | 35.1574 | 0 | 0.037252 | 0.040756 | 0.047577
2015-04-17 15:18 | 42111.6377 | 5.1898 | 5.0487 | 34.4531 | 1571.426 | 1554.049 | 35.158 | 27.7949 | 1875.479 | 0.0195 | 233.706 | 1.704 | 95.4523 | 98.73 | 536.18 | 0.031 | 0.005 | 482599085 | 27.7771 | 1554.049 | 5.0487 | 35.1567 | 0 | 0.038403 | 0.040756 | 0.047577
2015-04-17 15:18 | 42111.6377 | 5.1917 | 5.0506 | 34.4554 | 1571.549 | 1554.171 | 35.1583 | 27.7949 | 1876.479 | 0.0185 | 233.779 | 1.704 | 95.4523 | 98.73 | 533.11 | 0.031 | 0.0005 | 482599086 | 27.7773 | 1554.17 | 5.0505 | 35.1573 | 0 | 0.036879 | 0.040756 | 0.047577
2015-04-17 15:18 | 42111.6377 | 5.2015 | 5.0602 | 34.4654 | 1571.318 | 1553.943 | 35.1592 | 27.7946 | 1877.479 | 0.0167 | 233.848 | 1.704 | 95.4523 | 98.73 | 532.24 | 0.031 | -0.0006 | 482599087 | 27.7772 | 1553.943 | 5.0602 | 35.1586 | 0 | 0.036507 | 0.040756 | 0.047577
2015-04-17 15:18 | 42111.6377 | 5.2014 | 5.06 | 34.4652 | 1571.76 | 1554.379 | 35.1589 | 27.7943 | 1878.479 | 0.0191 | 233.909 | 1.704 | 95.4512 | 98.73 | 532.45 | 0.032 | 0.0025 | 482599088 | 27.777 | 1554.379 | 5.0601 | 35.1583 | 0 | 0.037557 | 0.04314 | 0.047625
2015-04-17 15:18 | 42111.6377 | 5.1801 | 5.039 | 34.4434 | 1572.972 | 1555.572 | 35.1559 | 27.7944 | 1879.479 | 0.0184 | 233.967 | 1.704 | 95.4523 | 98.73 | 532.99 | 0.032 | 0.0083 | 482599089 | 27.7769 | 1555.572 | 5.0389 | 35.1549 | 0 | 0.03952 | 0.04314 | 0.047577
2015-04-17 15:18 | 42111.6377 | 5.1723 | 5.0311 | 34.4366 | 1574.403 | 1556.983 | 35.1558 | 27.7953 | 1880.479 | 0.0149 | 234.03 | 1.704 | 95.4523 | 98.73 | 533.41 | 0.032 | 0.009 | 482599090 | 27.7776 | 1556.983 | 5.0311 | 35.1546 | 0 | 0.039757 | 0.04314 | 0.047577
2015-04-17 15:18 | 42111.6377 | 5.1676 | 5.0263 | 34.4327 | 1575.803 | 1558.362 | 35.1556 | 27.7956 | 1881.479 | 0.0173 | 234.076 | 1.704 | 95.4523 | 98.73 | 532.93 | 0.032 | 0.0077 | 482599091 | 27.778 | 1558.362 | 5.0263 | 35.1544 | 0 | 0.039317 | 0.04314 | 0.047577
2015-04-17 15:18 | 42111.6377 | 5.1626 | 5.0213 | 34.4274 | 1576.948 | 1559.49 | 35.1541 | 27.7951 | 1882.479 | 0.0203 | 234.174 | 1.704 | 95.4523 | 98.73 | 532.29 | 0.031 | 0.0075 | 482599092 | 27.7774 | 1559.49 | 5.0212 | 35.153 | 0 | 0.03925 | 0.040756 | 0.047577
2015-04-17 15:18 | 42111.6377 | 5.1557 | 5.0143 | 34.4205 | 1577.462 | 1559.996 | 35.1533 | 27.7952 | 1883.479 | 0.0195 | 234.249 | 1.704 | 95.4523 | 98.73 | 532.29 | 0.032 | 0.0042 | 482599093 | 27.7775 | 1559.996 | 5.0144 | 35.1521 | 0 | 0.038132 | 0.04314 | 0.047577
2015-04-17 15:18 | 42111.6378 | 5.1483 | 5.007 | 34.4132 | 1577.802 | 1560.331 | 35.1524 | 27.7954 | 1884.479 | 0.0175 | 234.311 | 1.704 | 95.4523 | 98.73 | 533.36 | 0.032 | -0.0006 | 482599094 | 27.7777 | 1560.331 | 5.007 | 35.1511 | 0 | 0.036507 | 0.04314 | 0.047577
2015-04-17 15:18 | 42111.6378 | 5.1433 | 5.002 | 34.4093 | 1578.837 | 1561.351 | 35.1526 | 27.7961 | 1885.479 | 0.0196 | 234.313 | 1.704 | 95.4523 | 98.73 | 535.39 | 0.031 | -0.0006 | 482599095 | 27.7785 | 1561.351 | 5.002 | 35.1514 | 0 | 0.036507 | 0.040756 | 0.047577
2015-04-17 15:18 | 42111.6378 | 5.1428 | 5.0014 | 34.4098 | 1580.236 | 1562.73 | 35.1529 | 27.7964 | 1886.479 | 0.0193 | 234.323 | 1.704 | 95.4523 | 98.73 | 536.2 | 0.032 | -0.0002 | 482599096 | 27.7789 | 1562.729 | 5.0014 | 35.1518 | 0 | 0.036642 | 0.04314 | 0.047577
2015-04-17 15:18 | 42111.6378 | 5.1345 | 4.993 | 34.4013 | 1581.641 | 1564.113 | 35.1512 | 27.7961 | 1887.479 | 0.0218 | 234.36 | 1.704 | 95.4523 | 98.73 | 536.19 | 0.032 | 0.0015 | 482599097 | 27.7785 | 1564.113 | 4.993 | 35.15 | 0 | 0.037218 | 0.04314 | 0.047577
2015-04-17 15:18 | 42111.6378 | 5.1288 | 4.9872 | 34.3963 | 1582.879 | 1565.334 | 35.151 | 27.7966 | 1888.479 | 0.0178 | 234.406 | 1.704 | 95.4523 | 98.73 | 534.81 | 0.031 | 0.0069 | 482599098 | 27.7789 | 1565.334 | 4.9872 | 35.1498 | 0 | 0.039046 | 0.040756 | 0.047577
2015-04-17 15:18 | 42111.6378 | 5.1233 | 4.9817 | 34.3911 | 1583.714 | 1566.156 | 35.1503 | 27.7966 | 1889.479 | 0.0189 | 234.524 | 1.704 | 95.4523 | 98.73 | 532.18 | 0.032 | -0.0006 | 482599099 | 27.779 | 1566.156 | 4.9817 | 35.1491 | 0 | 0.036507 | 0.04314 | 0.047577
2015-04-17 15:18 | 42111.6378 | 5.1245 | 4.9829 | 34.3927 | 1584.015 | 1566.452 | 35.1505 | 27.7967 | 1890.479 | 0.0213 | 234.598 | 1.704 | 95.4523 | 98.73 | 529.5 | 0.032 | -0.0006 | 482599100 | 27.7792 | 1566.453 | 4.9829 | 35.1495 | 0 | 0.036507 | 0.04314 | 0.047577
2015-04-17 15:18 | 42111.6378 | 5.124 | 4.9824 | 34.3921 | 1584.191 | 1566.626 | 35.1501 | 27.7965 | 1891.479 | 0.0202 | 234.641 | 1.7041 | 95.4523 | 98.74 | 527.68 | 0.031 | -0.0006 | 482599101 | 27.7791 | 1566.626 | 4.9824 | 35.1493 | 0 | 0.036507 | 0.040756 | 0.047577
2015-04-17 15:19 | 42111.6379 | 5.1216 | 4.9799 | 34.3899 | 1584.856 | 1567.281 | 35.1498 | 27.7965 | 1892.479 | 0.0213 | 234.667 | 1.7041 | 95.4523 | 98.74 | 527.14 | 0.031 | 0.004 | 482599102 | 27.7791 | 1567.281 | 4.9799 | 35.1489 | 0 | 0.038064 | 0.040756 | 0.047577
2015-04-17 15:19 | 42111.6379 | 5.1194 | 4.9777 | 34.3885 | 1585.89 | 1568.3 | 35.1499 | 27.7968 | 1893.479 | 0.0202 | 234.694 | 1.7041 | 95.4587 | 98.73 | 527.09 | 0.031 | 0.0044 | 482599103 | 27.7795 | 1568.3 | 4.9776 | 35.1491 | 0 | 0.0382 | 0.040756 | 0.047296
2015-04-17 15:19 | 42111.6379 | 5.1068 | 4.9651 | 34.3752 | 1587.046 | 1569.439 | 35.1475 | 27.7964 | 1894.479 | 0.0182 | 234.744 | 1.7041 | 95.4523 | 98.73 | 526.25 | 0.032 | 0.0008 | 482599104 | 27.7789 | 1569.439 | 4.9651 | 35.1465 | 0 | 0.036981 | 0.04314 | 0.047577
2015-04-17 15:19 | 42111.6379 | 5.1006 | 4.9588 | 34.3694 | 1588.127 | 1570.504 | 35.1469 | 27.7966 | 1895.479 | 0.0151 | 234.798 | 1.7041 | 95.4555 | 98.74 | 524.77 | 0.032 | -0.0006 | 482599105 | 27.7791 | 1570.504 | 4.9588 | 35.1458 | 0 | 0.036507 | 0.04314 | 0.047436
2015-04-17 15:19 | 42111.6379 | 5.098 | 4.9562 | 34.3675 | 1588.984 | 1571.348 | 35.147 | 27.797 | 1896.479 | 0.0182 | 234.848 | 1.7041 | 95.4523 | 98.73 | 524.41 | 0.031 | -0.0006 | 482599106 | 27.7796 | 1571.348 | 4.9562 | 35.146 | 0 | 0.036507 | 0.040756 | 0.047577
2015-04-17 15:19 | 42111.6379 | 5.0969 | 4.955 | 34.3666 | 1589.552 | 1571.908 | 35.1467 | 27.7969 | 1897.479 | 0.0184 | 234.879 | 1.7041 | 95.4523 | 98.73 | 526.72 | 0.031 | -0.0006 | 482599107 | 27.7795 | 1571.908 | 4.955 | 35.1458 | 0 | 0.036507 | 0.040756 | 0.047577
2015-04-17 15:19 | 42111.6379 | 5.0962 | 4.9543 | 34.3664 | 1590.254 | 1572.599 | 35.1467 | 27.797 | 1898.479 | 0.0171 | 234.869 | 1.7041 | 95.4544 | 98.73 | 530.37 | 0.031 | 0.0022 | 482599108 | 27.7797 | 1572.599 | 4.9543 | 35.1459 | 0 | 0.037455 | 0.040756 | 0.047485
2015-04-17 15:19 | 42111.6379 | 5.0944 | 4.9524 | 34.3653 | 1591.489 | 1573.817 | 35.1466 | 27.7972 | 1899.479 | 0.0177 | 234.864 | 1.7041 | 95.4523 | 98.73 | 532.86 | 0.031 | 0.0042 | 482599109 | 27.7799 | 1573.816 | 4.9524 | 35.1459 | 0 | 0.038132 | 0.040756 | 0.047577
2015-04-17 15:19 | 42111.6379 | 5.0935 | 4.9513 | 34.3652 | 1593.062 | 1575.365 | 35.1467 | 27.7973 | 1900.479 | 0.0239 | 234.906 | 1.7041 | 95.4523 | 98.74 | 534.36 | 0.032 | 0.0029 | 482599110 | 27.7801 | 1575.365 | 4.9513 | 35.146 | 0 | 0.037692 | 0.04314 | 0.047577
2015-04-17 15:19 | 42111.638 | 5.093 | 4.9507 | 34.3652 | 1594.551 | 1576.832 | 35.1464 | 27.7972 | 1901.479 | 0.0263 | 234.954 | 1.7041 | 95.4523 | 98.73 | 533.38 | 0.032 | 0.0105 | 482599111 | 27.78 | 1576.832 | 4.9507 | 35.1458 | 0 | 0.040265 | 0.04314 | 0.047577
2015-04-17 15:19 | 42111.638 | 5.0931 | 4.9507 | 34.3656 | 1595.542 | 1577.809 | 35.1462 | 27.797 | 1902.479 | 0.0225 | 234.997 | 1.7041 | 95.4523 | 98.73 | 532.5 | 0.032 | 0.0041 | 482599112 | 27.7799 | 1577.809 | 4.9507 | 35.1457 | 0 | 0.038098 | 0.04314 | 0.047577
2015-04-17 15:19 | 42111.638 | 5.0939 | 4.9515 | 34.3661 | 1595.307 | 1577.578 | 35.1459 | 27.7967 | 1903.479 | 0.02 | 235.027 | 1.7041 | 95.4523 | 98.73 | 532.18 | 0.031 | 0 | 482599113 | 27.7796 | 1577.578 | 4.9515 | 35.1455 | 0 | 0.03671 | 0.040756 | 0.047577
2015-04-17 15:19 | 42111.638 | 5.0948 | 4.9524 | 34.3672 | 1595.285 | 1577.556 | 35.1463 | 27.7969 | 1904.479 | 0.021 | 235.05 | 1.7041 | 95.4523 | 98.73 | 532.29 | 0.031 | 0.0046 | 482599114 | 27.7799 | 1577.556 | 4.9524 | 35.1459 | 0 | 0.038268 | 0.040756 | 0.047577
2015-04-17 15:19 | 42111.638 | 5.0933 | 4.9509 | 34.3663 | 1596.346 | 1578.601 | 35.1462 | 27.797 | 1905.479 | 0.0159 | 235.088 | 1.7041 | 95.4523 | 98.74 | 531.59 | 0.032 | -0.0006 | 482599115 | 27.78 | 1578.601 | 4.9509 | 35.1459 | 0 | 0.036507 | 0.04314 | 0.047577
2015-04-17 15:19 | 42111.638 | 5.0924 | 4.9498 | 34.3662 | 1597.699 | 1579.934 | 35.1464 | 27.7973 | 1906.479 | 0.0173 | 235.153 | 1.7041 | 95.4523 | 98.74 | 530.41 | 0.032 | 0.0047 | 482599116 | 27.7803 | 1579.934 | 4.9498 | 35.1461 | 0 | 0.038301 | 0.04314 | 0.047577
2015-04-17 15:19 | 42111.638 | 5.0917 | 4.9489 | 34.3657 | 1598.894 | 1581.111 | 35.1461 | 27.7972 | 1907.479 | 0.0206 | 235.257 | 1.7041 | 95.4523 | 98.73 | 528.75 | 0.032 | 0.0027 | 482599117 | 27.7802 | 1581.111 | 4.9489 | 35.1458 | 0 | 0.037624 | 0.04314 | 0.047577
2015-04-17 15:19 | 42111.638 | 5.0914 | 4.9486 | 34.3657 | 1599.796 | 1581.999 | 35.1458 | 27.797 | 1908.479 | 0.0189 | 235.371 | 1.7042 | 95.4555 | 98.74 | 528.43 | 0.032 | 0.0118 | 482599118 | 27.78 | 1581.999 | 4.9486 | 35.1455 | 0 | 0.040706 | 0.04314 | 0.047436
2015-04-17 15:19 | 42111.6381 | 5.0909 | 4.948 | 34.3652 | 1600.373 | 1582.568 | 35.1455 | 27.7968 | 1909.479 | 0.0188 | 235.535 | 1.7042 | 95.4547 | 98.74 | 528.38 | 0.032 | 0.0092 | 482599119 | 27.7798 | 1582.568 | 4.948 | 35.1452 | 0 | 0.039825 | 0.04314 | 0.047471
2015-04-17 15:19 | 42111.6381 | 5.0878 | 4.9449 | 34.3621 | 1600.927 | 1583.114 | 35.145 | 27.7967 | 1910.479 | 0.0191 | 235.657 | 1.7042 | 95.4659 | 98.73 | 529.45 | 0.032 | 0.0024 | 482599120 | 27.7797 | 1583.114 | 4.9449 | 35.1447 | 0 | 0.037523 | 0.04314 | 0.046979
2015-04-17 15:19 | 42111.6381 | 5.082 | 4.9391 | 34.3564 | 1601.78 | 1583.955 | 35.1443 | 27.7969 | 1911.479 | 0.0198 | 235.754 | 1.7042 | 95.4652 | 98.74 | 532.07 | 0.031 | 0.0011 | 482599121 | 27.7797 | 1583.954 | 4.9391 | 35.1438 | 0 | 0.037082 | 0.040756 | 0.04701
2015-04-17 15:19 | 42111.6381 | 5.071 | 4.9282 | 34.3453 | 1602.849 | 1585.007 | 35.1427 | 27.7969 | 1912.479 | 0.0199 | 235.783 | 1.7042 | 95.4523 | 98.73 | 535.45 | 0.032 | -0.0006 | 482599122 | 27.7796 | 1585.007 | 4.9282 | 35.142 | 0 | 0.036507 | 0.04314 | 0.047577
2015-04-17 15:19 | 42111.6381 | 5.0588 | 4.9159 | 34.3334 | 1603.987 | 1586.128 | 35.1415 | 27.7973 | 1913.479 | 0.0182 | 235.775 | 1.7042 | 95.4523 | 98.74 | 538.87 | 0.031 | -0.0001 | 482599123 | 27.7798 | 1586.128 | 4.916 | 35.1405 | 0 | 0.036676 | 0.040756 | 0.047577
2015-04-17 15:19 | 42111.6381 | 5.0391 | 4.8964 | 34.3136 | 1605.187 | 1587.31 | 35.1391 | 27.7977 | 1914.479 | 0.016 | 235.792 | 1.7042 | 95.4523 | 98.74 | 540.79 | 0.032 | 0.0002 | 482599124 | 27.78 | 1587.31 | 4.8964 | 35.1377 | 0 | 0.036778 | 0.04314 | 0.047577
2015-04-17 15:19 | 42111.6381 | 5.0263 | 4.8837 | 34.3013 | 1606.476 | 1588.58 | 35.1379 | 27.7983 | 1915.479 | 0.0175 | 235.846 | 1.7042 | 95.4523 | 98.73 | 541.09 | 0.032 | -0.0006 | 482599125 | 27.7803 | 1588.58 | 4.8836 | 35.1363 | 0 | 0.036507 | 0.04314 | 0.047577
2015-04-17 15:19 | 42111.6381 | 5.0171 | 4.8744 | 34.2929 | 1607.687 | 1589.774 | 35.1373 | 27.7989 | 1916.479 | 0.0189 | 235.891 | 1.7042 | 95.4523 | 98.73 | 541.13 | 0.032 | 0.0019 | 482599126 | 27.7809 | 1589.774 | 4.8744 | 35.1357 | 0 | 0.037353 | 0.04314 | 0.047577
2015-04-17 15:19 | 42111.6381 | 5.0163 | 4.8736 | 34.2923 | 1608.395 | 1590.471 | 35.137 | 27.7987 | 1917.479 | 0.0193 | 235.926 | 1.7042 | 95.4523 | 98.73 | 541.19 | 0.032 | 0.0055 | 482599127 | 27.7809 | 1590.471 | 4.8735 | 35.1355 | 0 | 0.038572 | 0.04314 | 0.047577
2015-04-17 15:19 | 42111.6382 | 5.018 | 4.8752 | 34.2942 | 1608.441 | 1590.516 | 35.1371 | 27.7986 | 1918.479 | 0.0189 | 235.96 | 1.7042 | 95.4523 | 98.73 | 541.66 | 0.033 | 0.003 | 482599128 | 27.781 | 1590.516 | 4.8752 | 35.1359 | 0 | 0.037726 | 0.045523 | 0.047577
2015-04-17 15:19 | 42111.6382 | 5.0168 | 4.8741 | 34.2929 | 1608.711 | 1590.782 | 35.1366 | 27.7984 | 1919.479 | 0.0179 | 235.986 | 1.7042 | 95.4523 | 98.74 | 542.71 | 0.032 | -0.0006 | 482599129 | 27.7808 | 1590.782 | 4.874 | 35.1355 | 0 | 0.036507 | 0.04314 | 0.047577
2015-04-17 15:19 | 42111.6382 | 5.0134 | 4.8706 | 34.2902 | 1609.728 | 1591.784 | 35.1365 | 27.7986 | 1920.479 | 0.0184 | 236.008 | 1.7042 | 95.4523 | 98.74 | 542.64 | 0.031 | 0 | 482599130 | 27.7812 | 1591.784 | 4.8706 | 35.1354 | 0 | 0.03671 | 0.040756 | 0.047577
2015-04-17 15:19 | 42111.6382 | 5.0124 | 4.8694 | 34.2898 | 1610.943 | 1592.98 | 35.1365 | 27.7987 | 1921.479 | 0.0195 | 236.044 | 1.7042 | 95.4523 | 98.73 | 542.46 | 0.032 | 0.0055 | 482599131 | 27.7813 | 1592.98 | 4.8695 | 35.1355 | 0 | 0.038572 | 0.04314 | 0.047577
2015-04-17 15:19 | 42111.6382 | 5.0124 | 4.8693 | 34.2905 | 1612.064 | 1594.085 | 35.1365 | 27.7988 | 1922.479 | 0.021 | 236.093 | 1.7042 | 95.4523 | 98.74 | 542.36 | 0.032 | -0.0006 | 482599132 | 27.7815 | 1594.085 | 4.8693 | 35.1357 | 0 | 0.036507 | 0.04314 | 0.047577
2015-04-17 15:19 | 42111.6382 | 5.0118 | 4.8686 | 34.29 | 1612.988 | 1594.995 | 35.1361 | 27.7986 | 1923.479 | 0.0221 | 236.152 | 1.7042 | 95.4523 | 98.73 | 543.27 | 0.032 | 0.0032 | 482599133 | 27.7813 | 1594.995 | 4.8686 | 35.1354 | 0 | 0.037794 | 0.04314 | 0.047577
2015-04-17 15:19 | 42111.6382 | 5.0114 | 4.8682 | 34.2899 | 1613.687 | 1595.684 | 35.136 | 27.7985 | 1924.479 | 0.0217 | 236.208 | 1.7043 | 95.4523 | 98.74 | 544.57 | 0.032 | -0.0005 | 482599134 | 27.7813 | 1595.684 | 4.8682 | 35.1353 | 0 | 0.036541 | 0.04314 | 0.047577
2015-04-17 15:19 | 42111.6382 | 5.0111 | 4.8678 | 34.2898 | 1614.319 | 1596.306 | 35.1359 | 27.7985 | 1925.479 | 0.0181 | 236.233 | 1.7043 | 95.4523 | 98.74 | 547.11 | 0.031 | 0.0079 | 482599135 | 27.7814 | 1596.306 | 4.8678 | 35.1353 | 0 | 0.039385 | 0.040756 | 0.047577
2015-04-17 15:19 | 42111.6382 | 5.0099 | 4.8666 | 34.2892 | 1615.213 | 1597.187 | 35.1358 | 27.7986 | 1926.479 | 0.018 | 236.25 | 1.7043 | 95.4523 | 98.74 | 550.23 | 0.032 | 0.0009 | 482599136 | 27.7815 | 1597.187 | 4.8666 | 35.1353 | 0 | 0.037015 | 0.04314 | 0.047577
2015-04-17 15:19 | 42111.6383 | 5.0084 | 4.8649 | 34.2881 | 1616.435 | 1598.391 | 35.1357 | 27.7987 | 1927.479 | 0.0217 | 236.288 | 1.7043 | 95.4523 | 98.74 | 553.18 | 0.031 | -0.0006 | 482599137 | 27.7816 | 1598.391 | 4.8649 | 35.1352 | 0 | 0.036507 | 0.040756 | 0.047577
2015-04-17 15:19 | 42111.6383 | 5.0057 | 4.8621 | 34.2857 | 1617.743 | 1599.679 | 35.1351 | 27.7985 | 1928.479 | 0.0217 | 236.316 | 1.7043 | 95.4523 | 98.74 | 555.21 | 0.031 | -0.0006 | 482599138 | 27.7814 | 1599.679 | 4.8621 | 35.1346 | 0 | 0.036507 | 0.040756 | 0.047577
2015-04-17 15:19 | 42111.6383 | 5.0021 | 4.8585 | 34.2825 | 1618.793 | 1600.713 | 35.1346 | 27.7986 | 1929.479 | 0.0214 | 236.353 | 1.7043 | 95.4523 | 98.74 | 555.69 | 0.032 | 0.0027 | 482599139 | 27.7814 | 1600.713 | 4.8585 | 35.1341 | 0 | 0.037624 | 0.04314 | 0.047577
2015-04-17 15:19 | 42111.6383 | 5.0008 | 4.8571 | 34.2812 | 1619.284 | 1601.197 | 35.1343 | 27.7985 | 1930.479 | 0.0188 | 236.376 | 1.7043 | 95.4523 | 98.74 | 556.61 | 0.032 | 0.0076 | 482599140 | 27.7813 | 1601.197 | 4.8571 | 35.1338 | 0 | 0.039283 | 0.04314 | 0.047577
2015-04-17 15:19 | 42111.6383 | 5.0003 | 4.8566 | 34.281 | 1619.681 | 1601.588 | 35.1343 | 27.7985 | 1931.479 | 0.0188 | 236.41 | 1.7043 | 95.4523 | 98.74 | 557.73 | 0.032 | 0.0054 | 482599141 | 27.7815 | 1601.589 | 4.8566 | 35.1339 | 0 | 0.038538 | 0.04314 | 0.047577
2015-04-17 15:19 | 42111.6383 | 4.9988 | 4.8551 | 34.2801 | 1620.578 | 1602.472 | 35.1344 | 27.7988 | 1932.479 | 0.0197 | 236.433 | 1.7043 | 95.4523 | 98.74 | 559.31 | 0.033 | 0.0021 | 482599142 | 27.7817 | 1602.472 | 4.8551 | 35.134 | 0 | 0.037421 | 0.045523 | 0.047577
2015-04-17 15:19 | 42111.6383 | 4.9996 | 4.8557 | 34.2816 | 1621.651 | 1603.529 | 35.1347 | 27.7989 | 1933.479 | 0.0203 | 236.423 | 1.7043 | 95.4523 | 98.74 | 560.13 | 0.031 | 0.002 | 482599143 | 27.7819 | 1603.529 | 4.8558 | 35.1343 | 0 | 0.037387 | 0.040756 | 0.047577
2015-04-17 15:19 | 42111.6383 | 4.9994 | 4.8554 | 34.282 | 1622.779 | 1604.64 | 35.1348 | 27.799 | 1934.479 | 0.0206 | 236.429 | 1.7043 | 95.4523 | 98.74 | 560.75 | 0.032 | 0.0006 | 482599144 | 27.7821 | 1604.64 | 4.8554 | 35.1345 | 0 | 0.036913 | 0.04314 | 0.047577
2015-04-17 15:19 | 42111.6384 | 5.0019 | 4.8577 | 34.285 | 1623.991 | 1605.834 | 35.135 | 27.7989 | 1935.479 | 0.0186 | 236.466 | 1.7043 | 95.4523 | 98.74 | 561.67 | 0.032 | 0.0045 | 482599145 | 27.782 | 1605.834 | 4.8577 | 35.1348 | 0 | 0.038234 | 0.04314 | 0.047577
2015-04-17 15:19 | 42111.6384 | 5.0021 | 4.8579 | 34.2856 | 1625.123 | 1606.949 | 35.1349 | 27.7988 | 1936.479 | 0.0191 | 236.51 | 1.7043 | 95.4523 | 98.74 | 561.07 | 0.032 | 0.0043 | 482599146 | 27.7819 | 1606.949 | 4.8579 | 35.1347 | 0 | 0.038166 | 0.04314 | 0.047577
2015-04-17 15:19 | 42111.6384 | 5.0019 | 4.8576 | 34.2855 | 1625.754 | 1607.57 | 35.1346 | 27.7986 | 1937.479 | 0.0201 | 236.577 | 1.7043 | 95.4523 | 98.74 | 560.52 | 0.032 | 0.0026 | 482599147 | 27.7818 | 1607.57 | 4.8576 | 35.1345 | 0 | 0.03759 | 0.04314 | 0.047577
2015-04-17 15:19 | 42111.6384 | 5.0029 | 4.8586 | 34.2863 | 1625.586 | 1607.405 | 35.1345 | 27.7984 | 1938.479 | 0.0213 | 236.641 | 1.7043 | 95.4523 | 98.74 | 562.07 | 0.032 | 0.0031 | 482599148 | 27.7816 | 1607.405 | 4.8586 | 35.1344 | 0 | 0.03776 | 0.04314 | 0.047577
2015-04-17 15:19 | 42111.6384 | 5.0023 | 4.858 | 34.2859 | 1625.644 | 1607.462 | 35.1346 | 27.7986 | 1939.479 | 0.0239 | 236.709 | 1.7043 | 95.4523 | 98.74 | 565.39 | 0.032 | 0.0092 | 482599149 | 27.7817 | 1607.462 | 4.858 | 35.1345 | 0 | 0.039825 | 0.04314 | 0.047577
2015-04-17 15:19 | 42111.6384 | 5.0019 | 4.8575 | 34.2865 | 1626.776 | 1608.577 | 35.1351 | 27.7991 | 1940.479 | 0.0208 | 236.702 | 1.7044 | 95.4523 | 98.74 | 567.77 | 0.033 | 0.0132 | 482599150 | 27.7822 | 1608.577 | 4.8575 | 35.135 | 0 | 0.04118 | 0.045523 | 0.047577
2015-04-17 15:19 | 42111.6384 | 5.0028 | 4.8581 | 34.2878 | 1628.315 | 1610.093 | 35.1351 | 27.799 | 1941.479 | 0.0194 | 236.718 | 1.7044 | 95.4523 | 98.74 | 569.23 | 0.032 | 0.0003 | 482599151 | 27.7821 | 1610.093 | 4.8582 | 35.1351 | 0 | 0.036812 | 0.04314 | 0.047577
2015-04-17 15:19 | 42111.6384 | 4.9995 | 4.8549 | 34.285 | 1629.783 | 1611.539 | 35.1346 | 27.7989 | 1942.479 | 0.0187 | 236.679 | 1.7044 | 95.4501 | 98.74 | 569.3 | 0.031 | 0.0076 | 482599152 | 27.782 | 1611.539 | 4.8548 | 35.1344 | 0 | 0.039283 | 0.040756 | 0.047674
2015-04-17 15:19 | 42111.6384 | 4.9963 | 4.8516 | 34.2823 | 1631.153 | 1612.889 | 35.1342 | 27.799 | 1943.479 | 0.0208 | 236.734 | 1.7044 | 95.4523 | 98.74 | 568.6 | 0.032 | 0.0052 | 482599153 | 27.7821 | 1612.889 | 4.8515 | 35.134 | 0 | 0.038471 | 0.04314 | 0.047577
2015-04-17 15:19 | 42111.6385 | 4.9919 | 4.847 | 34.2781 | 1632.375 | 1614.093 | 35.1335 | 27.799 | 1944.479 | 0.0201 | 236.826 | 1.7044 | 95.4523 | 98.74 | 569.16 | 0.032 | 0.0074 | 482599154 | 27.7819 | 1614.093 | 4.847 | 35.1332 | 0 | 0.039216 | 0.04314 | 0.047577
2015-04-17 15:19 | 42111.6385 | 4.9885 | 4.8436 | 34.2748 | 1633.156 | 1614.862 | 35.1331 | 27.799 | 1945.479 | 0.0199 | 236.499 | 1.7043 | 95.4523 | 98.74 | 569.37 | 0.033 | 0.0076 | 482599155 | 27.7819 | 1614.862 | 4.8436 | 35.1327 | 0 | 0.039283 | 0.045523 | 0.047577
2015-04-17 15:19 | 42111.6385 | 4.99 | 4.8451 | 34.2764 | 1633.236 | 1614.94 | 35.1332 | 27.7989 | 1946.479 | 0.019 | 236.028 | 1.7043 | 95.4523 | 98.74 | 569.29 | 0.033 | 0.0074 | 482599156 | 27.7819 | 1614.94 | 4.8451 | 35.1329 | 0 | 0.039216 | 0.045523 | 0.047577
2015-04-17 15:19 | 42111.6385 | 4.9926 | 4.8477 | 34.2795 | 1633.178 | 1614.883 | 35.1338 | 27.7992 | 1947.479 | 0.0211 | 235.858 | 1.7043 | 95.4523 | 98.74 | 569.46 | 0.032 | 0.0034 | 482599157 | 27.7822 | 1614.883 | 4.8477 | 35.1337 | 0 | 0.037861 | 0.04314 | 0.047577
2015-04-17 15:19 | 42111.6385 | 4.9847 | 4.8398 | 34.2696 | 1633.863 | 1615.558 | 35.1307 | 27.7976 | 1948.479 | 0.0234 | 236.475 | 1.7043 | 95.4523 | 98.74 | 568.5 | 0.032 | -0.0006 | 482599158 | 27.7805 | 1615.558 | 4.8398 | 35.1303 | 0 | 0.036507 | 0.04314 | 0.047577
2015-04-17 15:19 | 42111.6385 | 4.9654 | 4.8206 | 34.2516 | 1635.103 | 1616.78 | 35.1301 | 27.7993 | 1949.479 | 0.0205 | 236.683 | 1.704 | 95.4523 | 98.74 | 568.18 | 0.033 | 0.0016 | 482599159 | 27.7819 | 1616.78 | 4.8206 | 35.1292 | 0 | 0.037252 | 0.045523 | 0.047577
2015-04-17 15:19 | 42111.6385 | 4.9592 | 4.8144 | 34.246 | 1636.493 | 1618.149 | 35.1295 | 27.7996 | 1950.479 | 0.0202 | 236.758 | 1.7038 | 95.4523 | 98.74 | 568.29 | 0.031 | 0.0052 | 482599160 | 27.782 | 1618.148 | 4.8143 | 35.1285 | 0 | 0.038471 | 0.040756 | 0.047577
2015-04-17 15:19 | 42111.6385 | 4.954 | 4.8091 | 34.241 | 1637.864 | 1619.498 | 35.1285 | 27.7993 | 1951.479 | 0.0199 | 237.308 | 1.7026 | 95.4523 | 98.74 | 568.82 | 0.032 | 0.0055 | 482599161 | 27.7818 | 1619.498 | 4.8091 | 35.1275 | 0 | 0.038572 | 0.04314 | 0.047577
2015-04-17 15:20 | 42111.6386 | 4.9426 | 4.7977 | 34.2297 | 1638.961 | 1620.579 | 35.1271 | 27.7996 | 1952.479 | 0.0182 | 237.1 | 1.7024 | 95.4523 | 98.74 | 570.38 | 0.033 | 0.0057 | 482599162 | 27.7819 | 1620.579 | 4.7977 | 35.126 | 0 | 0.03864 | 0.045523 | 0.047577
2015-04-17 15:20 | 42111.6386 | 4.9424 | 4.7975 | 34.2306 | 1639.28 | 1620.894 | 35.128 | 27.8003 | 1953.479 | 0.0158 | 237.004 | 1.7021 | 95.4523 | 98.74 | 572.46 | 0.033 | 0.0083 | 482599163 | 27.7827 | 1620.894 | 4.7975 | 35.1269 | 0 | 0.03952 | 0.045523 | 0.047577
2015-04-17 15:20 | 42111.6386 | 4.9465 | 4.8016 | 34.2346 | 1639.046 | 1620.663 | 35.1281 | 27.8 | 1954.479 | 0.0176 | 237.29 | 1.7023 | 95.4523 | 98.74 | 573.86 | 0.033 | 0.0015 | 482599164 | 27.7826 | 1620.663 | 4.8016 | 35.1274 | 0 | 0.037218 | 0.045523 | 0.047577
2015-04-17 15:20 | 42111.6386 | 4.9489 | 4.8038 | 34.2359 | 1639.535 | 1621.145 | 35.1268 | 27.7986 | 1955.479 | 0.0176 | 237.173 | 1.7022 | 95.4523 | 98.74 | 575.57 | 0.032 | 0 | 482599165 | 27.7813 | 1621.145 | 4.8039 | 35.1261 | 0 | 0.03671 | 0.04314 | 0.047577
2015-04-17 15:20 | 42111.6386 | 4.929 | 4.784 | 34.2162 | 1640.962 | 1622.55 | 35.1249 | 27.7994 | 1956.479 | 0.0195 | 237.224 | 1.7026 | 95.4523 | 98.74 | 576.02 | 0.033 | 0.0076 | 482599166 | 27.7817 | 1622.55 | 4.7841 | 35.1237 | 0 | 0.039283 | 0.045523 | 0.047577
2015-04-17 15:20 | 42111.6386 | 4.9017 | 4.757 | 34.1886 | 1642.673 | 1624.236 | 35.1213 | 27.7996 | 1957.479 | 0.0223 | 237.563 | 1.7023 | 95.4523 | 98.74 | 577.22 | 0.031 | 0.0021 | 482599167 | 27.7816 | 1624.235 | 4.7569 | 35.1196 | 0 | 0.037421 | 0.040756 | 0.047577
2015-04-17 15:20 | 42111.6386 | 4.887 | 4.7422 | 34.1744 | 1644.268 | 1625.806 | 35.1198 | 27.8001 | 1958.479 | 0.0188 | 238.654 | 1.7021 | 95.4523 | 98.74 | 577.24 | 0.032 | 0.0067 | 482599168 | 27.7819 | 1625.807 | 4.7423 | 35.1178 | 0 | 0.038979 | 0.04314 | 0.047577
2015-04-17 15:20 | 42111.6386 | 4.8747 | 4.73 | 34.1629 | 1645.52 | 1627.039 | 35.1187 | 27.8007 | 1959.479 | 0.0178 | 238.329 | 1.702 | 95.4523 | 98.74 | 577.29 | 0.033 | 0.0043 | 482599169 | 27.7825 | 1627.039 | 4.73 | 35.1167 | 0 | 0.038166 | 0.045523 | 0.047577
2015-04-17 15:20 | 42111.6386 | 4.8798 | 4.7351 | 34.1687 | 1645.399 | 1626.92 | 35.1197 | 27.8008 | 1960.479 | 0.0185 | 237.688 | 1.7019 | 95.4523 | 98.74 | 577.89 | 0.032 | 0.004 | 482599170 | 27.783 | 1626.92 | 4.7351 | 35.1181 | 0 | 0.038064 | 0.04314 | 0.047577
2015-04-17 15:20 | 42111.6387 | 4.8975 | 4.7525 | 34.1863 | 1644.936 | 1626.464 | 35.1212 | 27.8001 | 1961.479 | 0.0181 | 237.368 | 1.702 | 95.4523 | 98.74 | 578.5 | 0.032 | 0.003 | 482599171 | 27.7826 | 1626.464 | 4.7526 | 35.1202 | 0 | 0.037726 | 0.04314 | 0.047577
2015-04-17 15:20 | 42111.6387 | 4.897 | 4.752 | 34.186 | 1645.593 | 1627.112 | 35.1208 | 27.7998 | 1962.479 | 0.0193 | 237.636 | 1.7023 | 95.4523 | 98.74 | 578.57 | 0.032 | -0.0006 | 482599172 | 27.7825 | 1627.112 | 4.752 | 35.12 | 0 | 0.036507 | 0.04314 | 0.047577
2015-04-17 15:20 | 42111.6387 | 4.8686 | 4.7238 | 34.1552 | 1647.079 | 1628.575 | 35.1151 | 27.7985 | 1963.479 | 0.0205 | 238.446 | 1.7034 | 95.4523 | 98.74 | 578.52 | 0.033 | -0.0006 | 482599173 | 27.7807 | 1628.575 | 4.7238 | 35.1135 | 0 | 0.036507 | 0.045523 | 0.047577
2015-04-17 15:20 | 42111.6387 | 4.8387 | 4.6941 | 34.1271 | 1648.636 | 1630.109 | 35.1138 | 27.8009 | 1964.479 | 0.0162 | 238.667 | 1.7031 | 95.4523 | 98.74 | 578.57 | 0.033 | 0.0036 | 482599174 | 27.7826 | 1630.109 | 4.6941 | 35.1117 | 0 | 0.037929 | 0.045523 | 0.047577
2015-04-17 15:20 | 42111.6387 | 4.8349 | 4.6902 | 34.1246 | 1650.071 | 1631.522 | 35.114 | 27.8015 | 1965.479 | 0.0143 | 238.59 | 1.7028 | 95.4523 | 98.74 | 579.57 | 0.032 | 0.0029 | 482599175 | 27.7833 | 1631.522 | 4.6902 | 35.112 | 0 | 0.037692 | 0.04314 | 0.047577
2015-04-17 15:20 | 42111.6387 | 4.8347 | 4.6899 | 34.1248 | 1651.252 | 1632.685 | 35.1136 | 27.8011 | 1966.479 | 0.0157 | 238.575 | 1.7024 | 95.4523 | 98.74 | 579.5 | 0.032 | -0.0006 | 482599176 | 27.7832 | 1632.685 | 4.69 | 35.1118 | 0 | 0.036507 | 0.04314 | 0.047577
2015-04-17 15:20 | 42111.6387 | 4.8342 | 4.6894 | 34.1245 | 1651.877 | 1633.301 | 35.1133 | 27.801 | 1967.479 | 0.0197 | 238.657 | 1.7022 | 95.4523 | 98.74 | 579.48 | 0.031 | 0 | 482599177 | 27.7832 | 1633.301 | 4.6894 | 35.1118 | 0 | 0.03671 | 0.040756 | 0.047577
2015-04-17 15:20 | 42111.6387 | 4.8338 | 4.6889 | 34.1243 | 1652.114 | 1633.534 | 35.1132 | 27.801 | 1968.479 | 0.0211 | 238.852 | 1.7029 | 95.4523 | 98.74 | 577.87 | 0.032 | 0.0041 | 482599178 | 27.7834 | 1633.534 | 4.689 | 35.1119 | 0 | 0.038098 | 0.04314 | 0.047577
2015-04-17 15:20 | 42111.6387 | 4.8341 | 4.6891 | 34.1248 | 1652.705 | 1634.116 | 35.113 | 27.8008 | 1969.479 | 0.0178 | 238.844 | 1.7034 | 95.4523 | 98.74 | 575.3 | 0.033 | 0.0077 | 482599179 | 27.7833 | 1634.116 | 4.6892 | 35.1118 | 0 | 0.039317 | 0.045523 | 0.047577
2015-04-17 15:20 | 42111.6388 | 4.8308 | 4.6858 | 34.1222 | 1653.855 | 1635.249 | 35.1128 | 27.801 | 1970.479 | 0.0167 | 238.762 | 1.7033 | 95.4523 | 98.74 | 575.25 | 0.034 | 0.008 | 482599180 | 27.7836 | 1635.249 | 4.6858 | 35.1117 | 0 | 0.039419 | 0.047906 | 0.047577
2015-04-17 15:20 | 42111.6388 | 4.8286 | 4.6835 | 34.1208 | 1655.267 | 1636.64 | 35.1127 | 27.8012 | 1971.479 | 0.0134 | 238.708 | 1.7038 | 95.4546 | 98.74 | 576.86 | 0.032 | 0.0022 | 482599181 | 27.7838 | 1636.64 | 4.6835 | 35.1117 | 0 | 0.037455 | 0.04314 | 0.047476
2015-04-17 15:20 | 42111.6388 | 4.8286 | 4.6834 | 34.1214 | 1656.695 | 1638.046 | 35.1126 | 27.8011 | 1972.479 | 0.0156 | 238.641 | 1.7038 | 95.4532 | 98.75 | 576.97 | 0.032 | 0.0082 | 482599182 | 27.7838 | 1638.046 | 4.6834 | 35.1117 | 0 | 0.039487 | 0.04314 | 0.047537
2015-04-17 15:20 | 42111.6388 | 4.8294 | 4.6841 | 34.1226 | 1657.86 | 1639.193 | 35.1124 | 27.8009 | 1973.479 | 0.0162 | 238.742 | 1.7043 | 95.4523 | 98.74 | 575.08 | 0.033 | 0.0065 | 482599183 | 27.7837 | 1639.193 | 4.684 | 35.1117 | 0 | 0.038911 | 0.045523 | 0.047577
2015-04-17 15:20 | 42111.6388 | 4.8299 | 4.6845 | 34.123 | 1658.246 | 1639.574 | 35.1122 | 27.8006 | 1974.479 | 0.0188 | 238.767 | 1.7044 | 95.4523 | 98.74 | 571.93 | 0.032 | -0.0006 | 482599184 | 27.7835 | 1639.574 | 4.6845 | 35.1115 | 0 | 0.036507 | 0.04314 | 0.047577
2015-04-17 15:20 | 42111.6388 | 4.8303 | 4.6849 | 34.1234 | 1658.094 | 1639.424 | 35.1122 | 27.8006 | 1975.479 | 0.022 | 238.81 | 1.7045 | 95.4555 | 98.74 | 568.4 | 0.031 | 0.0133 | 482599185 | 27.7836 | 1639.424 | 4.6849 | 35.1117 | 0 | 0.041214 | 0.040756 | 0.047436
2015-04-17 15:20 | 42111.6388 | 4.8309 | 4.6855 | 34.1242 | 1658.343 | 1639.669 | 35.1122 | 27.8005 | 1976.479 | 0.0201 | 238.842 | 1.7046 | 95.4523 | 98.74 | 566.41 | 0.031 | 0.001 | 482599186 | 27.7836 | 1639.669 | 4.6855 | 35.1117 | 0 | 0.037049 | 0.040756 | 0.047577
2015-04-17 15:20 | 42111.6388 | 4.8285 | 4.683 | 34.1225 | 1659.302 | 1640.614 | 35.1123 | 27.8009 | 1977.479 | 0.0226 | 238.825 | 1.7046 | 95.4523 | 98.74 | 566.95 | 0.031 | 0.0037 | 482599187 | 27.7839 | 1640.614 | 4.683 | 35.1118 | 0 | 0.037963 | 0.040756 | 0.047577
2015-04-17 15:20 | 42111.6389 | 4.8268 | 4.6812 | 34.1212 | 1660.667 | 1641.958 | 35.112 | 27.8009 | 1978.479 | 0.0247 | 238.816 | 1.7046 | 95.4523 | 98.74 | 568.23 | 0.031 | 0.0035 | 482599188 | 27.7839 | 1641.958 | 4.6812 | 35.1116 | 0 | 0.037895 | 0.040756 | 0.047577
2015-04-17 15:20 | 42111.6389 | 4.8256 | 4.6799 | 34.121 | 1662.234 | 1643.501 | 35.1121 | 27.8011 | 1979.479 | 0.0242 | 238.857 | 1.7046 | 95.4523 | 98.74 | 567.91 | 0.032 | 0.007 | 482599189 | 27.7842 | 1643.501 | 4.6799 | 35.1117 | 0 | 0.03908 | 0.04314 | 0.047577
2015-04-17 15:20 | 42111.6389 | 4.8251 | 4.6792 | 34.1208 | 1663.708 | 1644.953 | 35.1117 | 27.8009 | 1980.479 | 0.0209 | 238.925 | 1.7046 | 95.4523 | 98.74 | 566.41 | 0.033 | 0.0082 | 482599190 | 27.7839 | 1644.953 | 4.6793 | 35.1113 | 0 | 0.039487 | 0.045523 | 0.047577
2015-04-17 15:20 | 42111.6389 | 4.8246 | 4.6786 | 34.1205 | 1664.587 | 1645.818 | 35.1115 | 27.8008 | 1981.479 | 0.0193 | 238.861 | 1.7046 | 95.4523 | 98.74 | 563.68 | 0.032 | 0.004 | 482599191 | 27.7838 | 1645.818 | 4.6786 | 35.1112 | 0 | 0.038064 | 0.04314 | 0.047577
2015-04-17 15:20 | 42111.6389 | 4.826 | 4.6801 | 34.1218 | 1664.269 | 1645.505 | 35.1115 | 27.8006 | 1982.479 | 0.0197 | 238.849 | 1.7046 | 95.4523 | 98.75 | 559.77 | 0.032 | 0.0027 | 482599192 | 27.7838 | 1645.505 | 4.6801 | 35.1113 | 0 | 0.037624 | 0.04314 | 0.047577
2015-04-17 15:20 | 42111.6389 | 4.8269 | 4.6809 | 34.1226 | 1664.125 | 1645.364 | 35.1116 | 27.8006 | 1983.479 | 0.0176 | 238.785 | 1.7046 | 95.4523 | 98.74 | 557.75 | 0.032 | 0.0027 | 482599193 | 27.7838 | 1645.364 | 4.6809 | 35.1114 | 0 | 0.037624 | 0.04314 | 0.047577
2015-04-17 15:20 | 42111.6389 | 4.8255 | 4.6795 | 34.1217 | 1665.133 | 1646.356 | 35.1115 | 27.8007 | 1984.479 | 0.0183 | 238.729 | 1.7046 | 95.4523 | 98.75 | 558.29 | 0.032 | 0.009 | 482599194 | 27.7839 | 1646.356 | 4.6795 | 35.1114 | 0 | 0.039757 | 0.04314 | 0.047577
2015-04-17 15:20 | 42111.6389 | 4.8227 | 4.6765 | 34.1198 | 1666.711 | 1647.91 | 35.1116 | 27.8011 | 1985.479 | 0.0212 | 238.901 | 1.7046 | 95.4523 | 98.75 | 558.86 | 0.033 | 0.0093 | 482599195 | 27.7842 | 1647.91 | 4.6765 | 35.1113 | 0 | 0.039859 | 0.045523 | 0.047577
2015-04-17 15:20 | 42111.6389 | 4.8201 | 4.6738 | 34.1177 | 1668.316 | 1649.49 | 35.1112 | 27.8011 | 1986.479 | 0.0193 | 238.825 | 1.7044 | 95.4523 | 98.74 | 557.21 | 0.034 | 0.0092 | 482599196 | 27.7841 | 1649.49 | 4.6738 | 35.1109 | 0 | 0.039825 | 0.047906 | 0.047577
2015-04-17 15:20 | 42111.639 | 4.8209 | 4.6744 | 34.1194 | 1669.829 | 1650.981 | 35.1115 | 27.8013 | 1987.479 | 0.0168 | 239.147 | 1.7043 | 95.4523 | 98.74 | 554.78 | 0.032 | 0.008 | 482599197 | 27.7844 | 1650.98 | 4.6744 | 35.1113 | 0 | 0.039419 | 0.04314 | 0.047577
2015-04-17 15:20 | 42111.639 | 4.8214 | 4.6748 | 34.12 | 1671.136 | 1652.268 | 35.111 | 27.8008 | 1988.479 | 0.018 | 238.866 | 1.7044 | 95.4523 | 98.74 | 553.45 | 0.033 | 0.0056 | 482599198 | 27.7839 | 1652.268 | 4.6748 | 35.1108 | 0 | 0.038606 | 0.045523 | 0.047577
2015-04-17 15:20 | 42111.639 | 4.8205 | 4.6739 | 34.1192 | 1671.683 | 1652.807 | 35.1108 | 27.8007 | 1989.479 | 0.0207 | 238.497 | 1.7039 | 95.4523 | 98.75 | 551.98 | 0.033 | 0.0011 | 482599199 | 27.7839 | 1652.807 | 4.6739 | 35.1106 | 0 | 0.037082 | 0.045523 | 0.047577
2015-04-17 15:20 | 42111.639 | 4.8226 | 4.676 | 34.1212 | 1671.322 | 1652.451 | 35.1109 | 27.8006 | 1990.479 | 0.0202 | 238.266 | 1.7042 | 95.4523 | 98.74 | 549.8 | 0.033 | -0.0002 | 482599200 | 27.7838 | 1652.451 | 4.676 | 35.1108 | 0 | 0.036642 | 0.045523 | 0.047577
2015-04-17 15:20 | 42111.639 | 4.8226 | 4.6759 | 34.1212 | 1671.152 | 1652.284 | 35.111 | 27.8007 | 1991.479 | 0.0192 | 238.508 | 1.704 | 95.4523 | 98.74 | 546.02 | 0.032 | 0.0037 | 482599201 | 27.7839 | 1652.284 | 4.676 | 35.1109 | 0 | 0.037963 | 0.04314 | 0.047577
2015-04-17 15:20 | 42111.639 | 4.8209 | 4.6742 | 34.1198 | 1672.122 | 1653.24 | 35.1107 | 27.8006 | 1992.479 | 0.0202 | 238.976 | 1.7041 | 95.4523 | 98.75 | 542.25 | 0.032 | 0.0087 | 482599202 | 27.7838 | 1653.24 | 4.6742 | 35.1105 | 0 | 0.039656 | 0.04314 | 0.047577
2015-04-17 15:20 | 42111.639 | 4.8119 | 4.6652 | 34.1116 | 1673.782 | 1654.874 | 35.11 | 27.8011 | 1993.479 | 0.0197 | 239.073 | 1.7038 | 95.4523 | 98.74 | 541.29 | 0.032 | 0.009 | 482599203 | 27.7841 | 1654.874 | 4.6652 | 35.1097 | 0 | 0.039757 | 0.04314 | 0.047577
2015-04-17 15:20 | 42111.639 | 4.8051 | 4.6583 | 34.1044 | 1675.483 | 1656.549 | 35.1083 | 27.8005 | 1994.479 | 0.0184 | 239.246 | 1.7034 | 95.4523 | 98.74 | 541.45 | 0.032 | 0.0087 | 482599204 | 27.7834 | 1656.549 | 4.6583 | 35.1078 | 0 | 0.039656 | 0.04314 | 0.047577
2015-04-17 15:20 | 42111.6391 | 4.7906 | 4.6438 | 34.091 | 1677.033 | 1658.076 | 35.1076 | 27.8016 | 1995.479 | 0.0219 | 239.492 | 1.7024 | 95.4523 | 98.74 | 541.23 | 0.032 | 0.0091 | 482599205 | 27.7843 | 1658.075 | 4.6438 | 35.1067 | 0 | 0.039791 | 0.04314 | 0.047577
2015-04-17 15:20 | 42111.6391 | 4.7645 | 4.6179 | 34.0638 | 1678.18 | 1659.205 | 35.1036 | 27.8014 | 1996.479 | 0.0206 | 239.408 | 1.7023 | 95.4523 | 98.74 | 539.57 | 0.032 | 0.0025 | 482599206 | 27.7835 | 1659.205 | 4.6179 | 35.1021 | 0 | 0.037557 | 0.04314 | 0.047577
2015-04-17 15:20 | 42111.6391 | 4.7666 | 4.6199 | 34.0675 | 1678.378 | 1659.4 | 35.1052 | 27.8024 | 1997.479 | 0.0211 | 239.294 | 1.7022 | 95.4523 | 98.74 | 537.19 | 0.032 | 0.0056 | 482599207 | 27.7848 | 1659.4 | 4.62 | 35.104 | 0 | 0.038606 | 0.04314 | 0.047577
2015-04-17 15:20 | 42111.6391 | 4.7728 | 4.6261 | 34.0745 | 1678.389 | 1659.411 | 35.1065 | 27.8028 | 1998.479 | 0.0187 | 239.513 | 1.7022 | 95.4523 | 98.75 | 534.02 | 0.032 | 0.0092 | 482599208 | 27.7854 | 1659.411 | 4.6261 | 35.1056 | 0 | 0.039825 | 0.04314 | 0.047577
2015-04-17 15:20 | 42111.6391 | 4.7585 | 4.612 | 34.0563 | 1679.048 | 1660.06 | 35.1004 | 27.7995 | 1999.479 | 0.0173 | 239.591 | 1.7022 | 95.4523 | 98.75 | 530.57 | 0.032 | 0.0042 | 482599209 | 27.782 | 1660.06 | 4.6119 | 35.0992 | 0 | 0.038132 | 0.04314 | 0.047577
2015-04-17 15:20 | 42111.6391 | 4.7258 | 4.5795 | 34.0258 | 1680.161 | 1661.156 | 35.0996 | 27.8025 | 2000.479 | 0.0167 | 239.888 | 1.7023 | 95.4523 | 98.74 | 528.05 | 0.032 | 0.0049 | 482599210 | 27.7844 | 1661.156 | 4.5795 | 35.0976 | 0 | 0.038369 | 0.04314 | 0.047577
2015-04-17 15:20 | 42111.6391 | 4.7194 | 4.573 | 34.0206 | 1681.427 | 1662.403 | 35.0997 | 27.8033 | 2001.479 | 0.0193 | 239.97 | 1.702 | 95.4523 | 98.74 | 527.19 | 0.033 | 0.0092 | 482599211 | 27.7853 | 1662.403 | 4.573 | 35.0978 | 0 | 0.039825 | 0.045523 | 0.047577
2015-04-17 15:20 | 42111.6391 | 4.7188 | 4.5724 | 34.0209 | 1682.864 | 1663.818 | 35.0996 | 27.8034 | 2002.479 | 0.0216 | 239.788 | 1.702 | 95.4523 | 98.75 | 526.87 | 0.032 | 0.0058 | 482599212 | 27.7855 | 1663.817 | 4.5724 | 35.098 | 0 | 0.038674 | 0.04314 | 0.047577
2015-04-17 15:20 | 42111.6391 | 4.7184 | 4.5718 | 34.021 | 1684.277 | 1665.209 | 35.0994 | 27.8032 | 2003.479 | 0.0234 | 239.873 | 1.702 | 95.4523 | 98.75 | 524.89 | 0.032 | 0.0065 | 482599213 | 27.7855 | 1665.209 | 4.5718 | 35.0979 | 0 | 0.038911 | 0.04314 | 0.047577
2015-04-17 15:20 | 42111.6392 | 4.7184 | 4.5717 | 34.0214 | 1685.322 | 1666.238 | 35.0991 | 27.803 | 2004.479 | 0.021 | 239.88 | 1.7019 | 95.4523 | 98.75 | 521.78 | 0.032 | 0.004 | 482599214 | 27.7854 | 1666.238 | 4.5717 | 35.0979 | 0 | 0.038064 | 0.04314 | 0.047577
2015-04-17 15:20 | 42111.6392 | 4.719 | 4.5722 | 34.0221 | 1685.678 | 1666.589 | 35.099 | 27.8028 | 2005.479 | 0.0193 | 239.857 | 1.7022 | 95.4523 | 98.74 | 519.57 | 0.032 | -0.0002 | 482599215 | 27.7854 | 1666.589 | 4.5723 | 35.0979 | 0 | 0.036642 | 0.04314 | 0.047577
2015-04-17 15:20 | 42111.6392 | 4.7199 | 4.5732 | 34.0229 | 1685.813 | 1666.722 | 35.0987 | 27.8025 | 2006.479 | 0.0157 | 239.885 | 1.7023 | 95.4523 | 98.75 | 517.68 | 0.032 | 0.003 | 482599216 | 27.7852 | 1666.722 | 4.5732 | 35.0977 | 0 | 0.037726 | 0.04314 | 0.047577
2015-04-17 15:20 | 42111.6392 | 4.7181 | 4.5713 | 34.0217 | 1686.31 | 1667.211 | 35.0988 | 27.8028 | 2007.479 | 0.0172 | 240.057 | 1.7023 | 95.4523 | 98.74 | 515.2 | 0.031 | -0.0006 | 482599217 | 27.7856 | 1667.211 | 4.5713 | 35.098 | 0 | 0.036507 | 0.040756 | 0.047577
2015-04-17 15:20 | 42111.6392 | 4.7169 | 4.5701 | 34.021 | 1687.17 | 1668.058 | 35.0988 | 27.8029 | 2008.479 | 0.0217 | 239.953 | 1.7024 | 95.4523 | 98.74 | 512.36 | 0.032 | 0.0018 | 482599218 | 27.7857 | 1668.058 | 4.5701 | 35.098 | 0 | 0.037319 | 0.04314 | 0.047577
2015-04-17 15:20 | 42111.6392 | 4.7148 | 4.5679 | 34.0196 | 1688.344 | 1669.214 | 35.0988 | 27.8031 | 2009.479 | 0.0258 | 240.092 | 1.7024 | 95.4523 | 98.74 | 510.26 | 0.031 | -0.0006 | 482599219 | 27.786 | 1669.214 | 4.5679 | 35.0981 | 0 | 0.036507 | 0.040756 | 0.047577
2015-04-17 15:20 | 42111.6392 | 4.7139 | 4.5669 | 34.0193 | 1689.779 | 1670.627 | 35.0986 | 27.8031 | 2010.479 | 0.0195 | 239.99 | 1.7024 | 95.4523 | 98.75 | 508.98 | 0.031 | 0.0004 | 482599220 | 27.786 | 1670.627 | 4.5669 | 35.098 | 0 | 0.036845 | 0.040756 | 0.047577
2015-04-17 15:21 | 42111.6392 | 4.7128 | 4.5656 | 34.0188 | 1691.245 | 1672.071 | 35.0985 | 27.8032 | 2011.479 | 0.0191 | 240.086 | 1.7023 | 95.4523 | 98.74 | 507.64 | 0.033 | 0.0092 | 482599221 | 27.7861 | 1672.071 | 4.5656 | 35.0979 | 0 | 0.039825 | 0.045523 | 0.047577
2015-04-17 15:21 | 42111.6392 | 4.7122 | 4.5649 | 34.0185 | 1692.365 | 1673.173 | 35.098 | 27.8029 | 2012.479 | 0.0175 | 240.008 | 1.7024 | 95.4523 | 98.75 | 505.88 | 0.033 | 0.0018 | 482599222 | 27.7859 | 1673.173 | 4.5649 | 35.0975 | 0 | 0.037319 | 0.045523 | 0.047577
2015-04-17 15:21 | 42111.6393 | 4.7131 | 4.5658 | 34.0193 | 1692.462 | 1673.269 | 35.098 | 27.8028 | 2013.479 | 0.0164 | 240.127 | 1.7023 | 95.4523 | 98.74 | 504.18 | 0.031 | -0.0006 | 482599223 | 27.7858 | 1673.269 | 4.5658 | 35.0976 | 0 | 0.036507 | 0.040756 | 0.047577
2015-04-17 15:21 | 42111.6393 | 4.7138 | 4.5665 | 34.0202 | 1692.195 | 1673.006 | 35.0983 | 27.8029 | 2014.479 | 0.0183 | 240.205 | 1.7025 | 95.4523 | 98.75 | 501.62 | 0.032 | 0.0055 | 482599224 | 27.786 | 1673.006 | 4.5665 | 35.0979 | 0 | 0.038572 | 0.04314 | 0.047577
2015-04-17 15:21 | 42111.6393 | 4.7132 | 4.5658 | 34.0196 | 1692.987 | 1673.786 | 35.0979 | 27.8027 | 2015.479 | 0.0161 | 240.214 | 1.7024 | 95.4523 | 98.74 | 498.8 | 0.032 | 0.0091 | 482599225 | 27.7858 | 1673.786 | 4.5658 | 35.0976 | 0 | 0.039791 | 0.04314 | 0.047577
2015-04-17 15:21 | 42111.6393 | 4.7108 | 4.5632 | 34.0184 | 1694.524 | 1675.299 | 35.0983 | 27.8033 | 2016.479 | 0.0157 | 240.206 | 1.7025 | 95.4523 | 98.74 | 495.85 | 0.032 | 0.0086 | 482599226 | 27.7864 | 1675.299 | 4.5633 | 35.0979 | 0 | 0.039622 | 0.04314 | 0.047577
2015-04-17 15:21 | 42111.6393 | 4.7103 | 4.5626 | 34.0186 | 1696.137 | 1676.889 | 35.0982 | 27.8033 | 2017.479 | 0.0176 | 240.219 | 1.7024 | 95.4523 | 98.74 | 493.52 | 0.032 | 0.0103 | 482599227 | 27.7864 | 1676.888 | 4.5626 | 35.0979 | 0 | 0.040198 | 0.04314 | 0.047577
2015-04-17 15:21 | 42111.6393 | 4.7101 | 4.5623 | 34.0189 | 1697.619 | 1678.347 | 35.0981 | 27.8033 | 2018.479 | 0.0201 | 240.271 | 1.7024 | 95.4523 | 98.75 | 491.77 | 0.032 | 0.0107 | 482599228 | 27.7864 | 1678.347 | 4.5623 | 35.0978 | 0 | 0.040333 | 0.04314 | 0.047577
2015-04-17 15:21 | 42111.6393 | 4.7093 | 4.5614 | 34.0184 | 1698.788 | 1679.498 | 35.0977 | 27.8031 | 2019.479 | 0.0201 | 240.304 | 1.7024 | 95.4523 | 98.75 | 490.98 | 0.032 | 0.0055 | 482599229 | 27.7862 | 1679.499 | 4.5614 | 35.0975 | 0 | 0.038572 | 0.04314 | 0.047577
2015-04-17 15:21 | 42111.6393 | 4.71 | 4.562 | 34.019 | 1699.142 | 1679.846 | 35.0975 | 27.8028 | 2020.479 | 0.0185 | 240.019 | 1.7024 | 95.4523 | 98.74 | 489.97 | 0.031 | 0.001 | 482599230 | 27.7859 | 1679.846 | 4.5621 | 35.0973 | 0 | 0.037049 | 0.040756 | 0.047577
2015-04-17 15:21 | 42111.6394 | 4.7103 | 4.5624 | 34.0195 | 1698.948 | 1679.656 | 35.0978 | 27.803 | 2021.479 | 0.0164 | 239.405 | 1.7024 | 95.4523 | 98.74 | 488.31 | 0.032 | 0.0055 | 482599231 | 27.7862 | 1679.656 | 4.5624 | 35.0976 | 0 | 0.038572 | 0.04314 | 0.047577
2015-04-17 15:21 | 42111.6394 | 4.7104 | 4.5624 | 34.0197 | 1699.32 | 1680.023 | 35.0977 | 27.8029 | 2022.479 | 0.0173 | 240.362 | 1.7024 | 95.4523 | 98.75 | 485.03 | 0.032 | 0.0055 | 482599232 | 27.7861 | 1680.022 | 4.5624 | 35.0975 | 0 | 0.038572 | 0.04314 | 0.047577
2015-04-17 15:21 | 42111.6394 | 4.7087 | 4.5606 | 34.0188 | 1700.606 | 1681.289 | 35.0978 | 27.8032 | 2023.479 | 0.0181 | 240.549 | 1.7024 | 95.4523 | 98.75 | 482.14 | 0.032 | 0.0109 | 482599233 | 27.7864 | 1681.289 | 4.5606 | 35.0976 | 0 | 0.040401 | 0.04314 | 0.047577
2015-04-17 15:21 | 42111.6394 | 4.708 | 4.5598 | 34.019 | 1702.193 | 1682.851 | 35.098 | 27.8034 | 2024.479 | 0.0179 | 240.087 | 1.7024 | 95.4523 | 98.75 | 481.93 | 0.031 | 0.0092 | 482599234 | 27.7866 | 1682.851 | 4.5598 | 35.0978 | 0 | 0.039825 | 0.040756 | 0.047577
2015-04-17 15:21 | 42111.6394 | 4.7079 | 4.5595 | 34.0193 | 1703.677 | 1684.312 | 35.0979 | 27.8034 | 2025.479 | 0.0155 | 239.891 | 1.702 | 95.4523 | 98.75 | 482.61 | 0.033 | 0.0079 | 482599235 | 27.7865 | 1684.312 | 4.5595 | 35.0977 | 0 | 0.039385 | 0.045523 | 0.047577
2015-04-17 15:21 | 42111.6394 | 4.7079 | 4.5595 | 34.0194 | 1704.723 | 1685.342 | 35.0974 | 27.803 | 2026.479 | 0.0175 | 239.856 | 1.7014 | 95.4523 | 98.75 | 481.57 | 0.034 | 0.0078 | 482599236 | 27.7862 | 1685.342 | 4.5594 | 35.0973 | 0 | 0.039351 | 0.047906 | 0.047577
2015-04-17 15:21 | 42111.6394 | 4.7085 | 4.56 | 34.02 | 1704.849 | 1685.467 | 35.0974 | 27.8029 | 2027.479 | 0.0178 | 239.364 | 1.7019 | 95.4523 | 98.75 | 478.56 | 0.032 | 0 | 482599237 | 27.7861 | 1685.466 | 4.56 | 35.0973 | 0 | 0.03671 | 0.04314 | 0.047577
2015-04-17 15:21 | 42111.6394 | 4.7079 | 4.5594 | 34.0196 | 1705.185 | 1685.797 | 35.0973 | 27.803 | 2028.479 | 0.0139 | 240.202 | 1.7018 | 95.4523 | 98.75 | 474.59 | 0.032 | -0.0006 | 482599238 | 27.7861 | 1685.797 | 4.5594 | 35.0973 | 0 | 0.036507 | 0.04314 | 0.047577
2015-04-17 15:21 | 42111.6394 | 4.7062 | 4.5576 | 34.019 | 1706.496 | 1687.088 | 35.0978 | 27.8035 | 2029.479 | 0.0177 | 240.289 | 1.7015 | 95.4523 | 98.75 | 473.25 | 0.032 | 0.0064 | 482599239 | 27.7866 | 1687.088 | 4.5576 | 35.0977 | 0 | 0.038877 | 0.04314 | 0.047577
2015-04-17 15:21 | 42111.6395 | 4.7052 | 4.5564 | 34.0183 | 1708.048 | 1688.616 | 35.0973 | 27.8033 | 2030.479 | 0.0159 | 240.232 | 1.7013 | 95.4523 | 98.75 | 474.22 | 0.032 | 0.0087 | 482599240 | 27.7864 | 1688.616 | 4.5564 | 35.0972 | 0 | 0.039656 | 0.04314 | 0.047577
2015-04-17 15:21 | 42111.6395 | 4.7044 | 4.5555 | 34.0181 | 1709.405 | 1689.953 | 35.0973 | 27.8034 | 2031.479 | 0.0122 | 239.961 | 1.7007 | 95.4523 | 98.74 | 474.43 | 0.032 | 0.0085 | 482599241 | 27.7865 | 1689.953 | 4.5555 | 35.0972 | 0 | 0.039588 | 0.04314 | 0.047577
2015-04-17 15:21 | 42111.6395 | 4.705 | 4.556 | 34.0185 | 1709.919 | 1690.459 | 35.0969 | 27.803 | 2032.479 | 0.0142 | 240.219 | 1.7005 | 95.4523 | 98.74 | 473.04 | 0.033 | 0.0064 | 482599242 | 27.7861 | 1690.458 | 4.556 | 35.0968 | 0 | 0.038877 | 0.045523 | 0.047577
2015-04-17 15:21 | 42111.6395 | 4.706 | 4.5571 | 34.0192 | 1709.472 | 1690.019 | 35.0969 | 27.8029 | 2033.479 | 0.015 | 240.351 | 1.7004 | 95.4523 | 98.75 | 470.31 | 0.033 | 0.0073 | 482599243 | 27.786 | 1690.019 | 4.5571 | 35.0968 | 0 | 0.039182 | 0.045523 | 0.047577
2015-04-17 15:21 | 42111.6395 | 4.7067 | 4.5578 | 34.0204 | 1709.618 | 1690.163 | 35.0973 | 27.8031 | 2034.479 | 0.0202 | 240.106 | 1.7007 | 95.4523 | 98.75 | 467.45 | 0.033 | 0.0058 | 482599244 | 27.7863 | 1690.163 | 4.5578 | 35.0972 | 0 | 0.038674 | 0.045523 | 0.047577
2015-04-17 15:21 | 42111.6395 | 4.7041 | 4.5551 | 34.0182 | 1710.937 | 1691.46 | 35.097 | 27.8032 | 2035.479 | 0.0202 | 240.306 | 1.7004 | 95.448 | 98.75 | 465.82 | 0.032 | 0.0069 | 482599245 | 27.7863 | 1691.461 | 4.5551 | 35.0969 | 0 | 0.039046 | 0.04314 | 0.047766
2015-04-17 15:21 | 42111.6395 | 4.7004 | 4.5513 | 34.0156 | 1712.601 | 1693.099 | 35.097 | 27.8036 | 2036.479 | 0.0209 | 240.392 | 1.7003 | 95.4523 | 98.75 | 466.67 | 0.032 | 0.0073 | 482599246 | 27.7867 | 1693.099 | 4.5513 | 35.0968 | 0 | 0.039182 | 0.04314 | 0.047577
2015-04-17 15:21 | 42111.6395 | 4.697 | 4.5477 | 34.0121 | 1714.171 | 1694.645 | 35.096 | 27.8032 | 2037.479 | 0.0185 | 240.631 | 1.7003 | 95.4523 | 98.75 | 468.09 | 0.033 | 0.0107 | 482599247 | 27.7861 | 1694.645 | 4.5477 | 35.0957 | 0 | 0.040333 | 0.045523 | 0.047577
2015-04-17 15:21 | 42111.6396 | 4.6926 | 4.5433 | 34.0084 | 1715.46 | 1695.915 | 35.0957 | 27.8035 | 2038.479 | 0.0186 | 240.749 | 1.7001 | 95.4523 | 98.75 | 467.84 | 0.032 | 0.008 | 482599248 | 27.7864 | 1695.915 | 4.5433 | 35.0954 | 0 | 0.039419 | 0.04314 | 0.047577
2015-04-17 15:21 | 42111.6396 | 4.6934 | 4.544 | 34.0093 | 1715.825 | 1696.274 | 35.0957 | 27.8034 | 2039.479 | 0.0188 | 240.469 | 1.7 | 95.4523 | 98.75 | 466.27 | 0.031 | 0.0085 | 482599249 | 27.7863 | 1696.274 | 4.544 | 35.0954 | 0 | 0.039588 | 0.040756 | 0.047577
2015-04-17 15:21 | 42111.6396 | 4.6934 | 4.544 | 34.0091 | 1715.812 | 1696.261 | 35.0955 | 27.8032 | 2040.479 | 0.0193 | 240.271 | 1.7 | 95.4523 | 98.75 | 464.26 | 0.032 | 0.0005 | 482599250 | 27.7862 | 1696.261 | 4.544 | 35.0953 | 0 | 0.036879 | 0.04314 | 0.047577
2015-04-17 15:21 | 42111.6396 | 4.6923 | 4.5429 | 34.0084 | 1716.65 | 1697.086 | 35.0954 | 27.8033 | 2041.479 | 0.0194 | 239.943 | 1.7 | 95.4523 | 98.75 | 462.97 | 0.033 | 0.0091 | 482599251 | 27.7862 | 1697.086 | 4.5429 | 35.0951 | 0 | 0.039791 | 0.045523 | 0.047577
2015-04-17 15:21 | 42111.6396 | 4.6637 | 4.5145 | 33.9778 | 1718.058 | 1698.473 | 35.09 | 27.8022 | 2042.479 | 0.0209 | 240.307 | 1.7 | 95.4523 | 98.74 | 462.38 | 0.031 | 0.0077 | 482599252 | 27.7846 | 1698.473 | 4.5145 | 35.089 | 0 | 0.039317 | 0.040756 | 0.047577
2015-04-17 15:21 | 42111.6396 | 4.6373 | 4.4883 | 33.9535 | 1719.512 | 1699.904 | 35.0894 | 27.8046 | 2043.479 | 0.0186 | 240.914 | 1.7 | 95.4523 | 98.75 | 461.52 | 0.032 | 0.0077 | 482599253 | 27.7866 | 1699.904 | 4.4883 | 35.0878 | 0 | 0.039317 | 0.04314 | 0.047577
2015-04-17 15:21 | 42111.6396 | 4.6326 | 4.4836 | 33.9493 | 1720.768 | 1701.141 | 35.0888 | 27.8046 | 2044.479 | 0.0205 | 241.128 | 1.6995 | 95.4523 | 98.75 | 461.8 | 0.032 | 0.0072 | 482599254 | 27.7867 | 1701.141 | 4.4836 | 35.0872 | 0 | 0.039148 | 0.04314 | 0.047577
2015-04-17 15:21 | 42111.6396 | 4.6309 | 4.4818 | 33.9478 | 1721.461 | 1701.823 | 35.0883 | 27.8045 | 2045.479 | 0.0211 | 241.408 | 1.6993 | 95.4523 | 98.75 | 461.87 | 0.032 | 0.0047 | 482599255 | 27.7867 | 1701.823 | 4.4818 | 35.0869 | 0 | 0.038301 | 0.04314 | 0.047577
2015-04-17 15:21 | 42111.6396 | 4.63 | 4.4808 | 33.9472 | 1721.797 | 1702.154 | 35.0883 | 27.8045 | 2046.479 | 0.0213 | 241.484 | 1.6984 | 95.4523 | 98.75 | 461.83 | 0.032 | 0.0003 | 482599256 | 27.7869 | 1702.154 | 4.4808 | 35.087 | 0 | 0.036812 | 0.04314 | 0.047577
2015-04-17 15:21 | 42111.6397 | 4.6292 | 4.48 | 33.9471 | 1722.636 | 1702.98 | 35.0885 | 27.8048 | 2047.479 | 0.0201 | 241.11 | 1.6986 | 95.4523 | 98.75 | 460.61 | 0.032 | 0.0032 | 482599257 | 27.7872 | 1702.98 | 4.48 | 35.0874 | 0 | 0.037794 | 0.04314 | 0.047577
2015-04-17 15:21 | 42111.6397 | 4.6279 | 4.4786 | 33.9462 | 1723.83 | 1704.155 | 35.0882 | 27.8047 | 2048.479 | 0.0181 | 241.225 | 1.6986 | 95.4523 | 98.75 | 459.75 | 0.032 | 0.0094 | 482599258 | 27.7872 | 1704.155 | 4.4786 | 35.0871 | 0 | 0.039893 | 0.04314 | 0.047577
2015-04-17 15:21 | 42111.6397 | 4.6265 | 4.4771 | 33.9452 | 1724.91 | 1705.219 | 35.0878 | 27.8046 | 2049.479 | 0.0204 | 241.019 | 1.6991 | 95.4523 | 98.74 | 459.24 | 0.033 | 0.0116 | 482599259 | 27.7871 | 1705.219 | 4.4771 | 35.0869 | 0 | 0.040638 | 0.045523 | 0.047577
2015-04-17 15:21 | 42111.6397 | 4.6258 | 4.4763 | 33.9447 | 1725.621 | 1705.919 | 35.0875 | 27.8044 | 2050.479 | 0.0198 | 240.77 | 1.6993 | 95.4523 | 98.75 | 459.03 | 0.033 | 0.008 | 482599260 | 27.787 | 1705.919 | 4.4763 | 35.0867 | 0 | 0.039419 | 0.045523 | 0.047577
2015-04-17 15:21 | 42111.6397 | 4.6248 | 4.4753 | 33.944 | 1726.095 | 1706.385 | 35.0874 | 27.8044 | 2051.479 | 0.0197 | 241.453 | 1.6996 | 95.4523 | 98.74 | 457.34 | 0.033 | 0.0049 | 482599261 | 27.7872 | 1706.385 | 4.4753 | 35.0867 | 0 | 0.038369 | 0.045523 | 0.047577
2015-04-17 15:21 | 42111.6397 | 4.6213 | 4.4718 | 33.9406 | 1726.948 | 1707.225 | 35.0868 | 27.8044 | 2052.479 | 0.0216 | 241.193 | 1.6996 | 95.4523 | 98.75 | 456.36 | 0.033 | 0.007 | 482599262 | 27.7871 | 1707.225 | 4.4718 | 35.0861 | 0 | 0.03908 | 0.045523 | 0.047577
2015-04-17 15:21 | 42111.6397 | 4.6151 | 4.4655 | 33.935 | 1728.183 | 1708.441 | 35.0863 | 27.8046 | 2053.479 | 0.019 | 241.035 | 1.6996 | 95.4523 | 98.75 | 456.23 | 0.033 | 0.0081 | 482599263 | 27.7873 | 1708.441 | 4.4655 | 35.0855 | 0 | 0.039453 | 0.045523 | 0.047577
2015-04-17 15:21 | 42111.6397 | 4.6109 | 4.4612 | 33.9314 | 1729.42 | 1709.659 | 35.0859 | 27.8048 | 2054.479 | 0.0188 | 240.529 | 1.6991 | 95.4523 | 98.75 | 457.33 | 0.033 | 0.0048 | 482599264 | 27.7874 | 1709.659 | 4.4612 | 35.0851 | 0 | 0.038335 | 0.045523 | 0.047577
2015-04-17 15:21 | 42111.6397 | 4.6106 | 4.4609 | 33.9315 | 1730.323 | 1710.548 | 35.0858 | 27.8048 | 2055.479 | 0.0184 | 241.065 | 1.6993 | 95.4523 | 98.75 | 458.04 | 0.033 | 0.007 | 482599265 | 27.7874 | 1710.548 | 4.4609 | 35.0851 | 0 | 0.03908 | 0.045523 | 0.047577
2015-04-17 15:21 | 42111.6398 | 4.6106 | 4.4608 | 33.9314 | 1730.763 | 1710.981 | 35.0855 | 27.8045 | 2056.479 | 0.0224 | 241.067 | 1.6994 | 95.4523 | 98.75 | 457.39 | 0.033 | 0.0111 | 482599266 | 27.7873 | 1710.981 | 4.4608 | 35.0848 | 0 | 0.040469 | 0.045523 | 0.047577
2015-04-17 15:21 | 42111.6398 | 4.6102 | 4.4603 | 33.9312 | 1731.14 | 1711.352 | 35.0855 | 27.8046 | 2057.479 | 0.0217 | 240.687 | 1.6992 | 95.4523 | 98.75 | 455.36 | 0.033 | 0.0092 | 482599267 | 27.7874 | 1711.352 | 4.4603 | 35.0849 | 0 | 0.039825 | 0.045523 | 0.047577
2015-04-17 15:21 | 42111.6398 | 4.6089 | 4.4591 | 33.9306 | 1732.012 | 1712.211 | 35.0855 | 27.8047 | 2058.479 | 0.0203 | 241.136 | 1.6991 | 95.4523 | 98.75 | 453.11 | 0.033 | 0.0091 | 482599268 | 27.7876 | 1712.211 | 4.459 | 35.085 | 0 | 0.039791 | 0.045523 | 0.047577
2015-04-17 15:21 | 42111.6398 | 4.604 | 4.4541 | 33.9259 | 1733.274 | 1713.453 | 35.0847 | 27.8047 | 2059.479 | 0.0214 | 241.222 | 1.6984 | 95.4523 | 98.75 | 452.89 | 0.033 | 0.0117 | 482599269 | 27.7874 | 1713.453 | 4.4541 | 35.0841 | 0 | 0.040672 | 0.045523 | 0.047577
2015-04-17 15:21 | 42111.6398 | 4.5974 | 4.4474 | 33.9198 | 1734.695 | 1714.853 | 35.0839 | 27.8048 | 2060.479 | 0.0188 | 241.356 | 1.6987 | 95.4523 | 98.75 | 453.7 | 0.032 | 0.0006 | 482599270 | 27.7875 | 1714.853 | 4.4474 | 35.0832 | 0 | 0.036913 | 0.04314 | 0.047577
2015-04-17 15:21 | 42111.6398 | 4.5895 | 4.4395 | 33.9126 | 1736.068 | 1716.204 | 35.0834 | 27.8052 | 2061.479 | 0.0156 | 241.224 | 1.6979 | 95.4523 | 98.75 | 455.05 | 0.032 | -0.0004 | 482599271 | 27.7878 | 1716.204 | 4.4395 | 35.0825 | 0 | 0.036575 | 0.04314 | 0.047577
2015-04-17 15:21 | 42111.6398 | 4.5867 | 4.4366 | 33.9103 | 1737.19 | 1717.309 | 35.083 | 27.8053 | 2062.479 | 0.016 | 241.401 | 1.6979 | 95.4523 | 98.75 | 456.41 | 0.032 | 0.005 | 482599272 | 27.7879 | 1717.309 | 4.4366 | 35.0822 | 0 | 0.038403 | 0.04314 | 0.047577
2015-04-17 15:21 | 42111.6398 | 4.5858 | 4.4356 | 33.9095 | 1737.78 | 1717.89 | 35.0827 | 27.8051 | 2063.479 | 0.018 | 241.483 | 1.6977 | 95.4523 | 98.75 | 455.95 | 0.032 | 0.0082 | 482599273 | 27.7879 | 1717.889 | 4.4356 | 35.082 | 0 | 0.039487 | 0.04314 | 0.047577
2015-04-17 15:21 | 42111.6399 | 4.5875 | 4.4373 | 33.9113 | 1737.928 | 1718.035 | 35.0829 | 27.8051 | 2064.479 | 0.0191 | 241.56 | 1.6978 | 95.4523 | 98.75 | 453.86 | 0.033 | 0.0059 | 482599274 | 27.7879 | 1718.035 | 4.4373 | 35.0823 | 0 | 0.038708 | 0.045523 | 0.047577
2015-04-17 15:21 | 42111.6399 | 4.587 | 4.4368 | 33.9107 | 1738.186 | 1718.289 | 35.0825 | 27.8048 | 2065.479 | 0.0174 | 241.628 | 1.6977 | 95.4523 | 98.75 | 450.97 | 0.034 | 0.009 | 482599275 | 27.7877 | 1718.289 | 4.4368 | 35.082 | 0 | 0.039757 | 0.047906 | 0.047577
2015-04-17 15:21 | 42111.6399 | 4.583 | 4.4327 | 33.9072 | 1739.053 | 1719.143 | 35.0823 | 27.8051 | 2066.479 | 0.0184 | 241.612 | 1.6977 | 95.4523 | 98.75 | 448.55 | 0.032 | 0.0101 | 482599276 | 27.7879 | 1719.143 | 4.4328 | 35.0817 | 0 | 0.04013 | 0.04314 | 0.047577
2015-04-17 15:21 | 42111.6399 | 4.5773 | 4.427 | 33.9023 | 1740.332 | 1720.402 | 35.0821 | 27.8055 | 2067.479 | 0.02 | 241.644 | 1.6977 | 95.4523 | 98.75 | 449.3 | 0.032 | 0.0075 | 482599277 | 27.7883 | 1720.402 | 4.427 | 35.0814 | 0 | 0.03925 | 0.04314 | 0.047577
2015-04-17 15:21 | 42111.6399 | 4.5742 | 4.4239 | 33.8998 | 1741.692 | 1721.741 | 35.0816 | 27.8055 | 2068.479 | 0.0176 | 241.726 | 1.6977 | 95.4523 | 98.75 | 451.82 | 0.032 | 0.0023 | 482599278 | 27.7883 | 1721.741 | 4.4239 | 35.081 | 0 | 0.037489 | 0.04314 | 0.047577
2015-04-17 15:21 | 42111.6399 | 4.5682 | 4.4178 | 33.8932 | 1742.775 | 1722.808 | 35.08 | 27.8049 | 2069.479 | 0.0208 | 241.681 | 1.6977 | 95.4491 | 98.75 | 452.55 | 0.033 | 0.0016 | 482599279 | 27.7876 | 1722.808 | 4.4178 | 35.0792 | 0 | 0.037252 | 0.045523 | 0.047718
2015-04-17 15:21 | 42111.6399 | 4.5602 | 4.4099 | 33.8864 | 1743.252 | 1723.276 | 35.0803 | 27.806 | 2070.479 | 0.0202 | 241.685 | 1.6978 | 95.4523 | 98.75 | 451.46 | 0.032 | 0.0059 | 482599280 | 27.7886 | 1723.277 | 4.4099 | 35.0794 | 0 | 0.038708 | 0.04314 | 0.047577
2015-04-17 15:22 | 42111.6399 | 4.5603 | 4.4099 | 33.8864 | 1743.52 | 1723.541 | 35.08 | 27.8058 | 2071.479 | 0.0197 | 241.821 | 1.6978 | 95.4523 | 98.75 | 448.87 | 0.031 | 0.0075 | 482599281 | 27.7885 | 1723.541 | 4.4099 | 35.0792 | 0 | 0.03925 | 0.040756 | 0.047577
2015-04-17 15:22 | 42111.6399 | 4.5587 | 4.4083 | 33.8853 | 1744.447 | 1724.453 | 35.0798 | 27.8058 | 2072.479 | 0.0192 | 241.657 | 1.6978 | 95.4523 | 98.75 | 446.75 | 0.034 | 0.0054 | 482599282 | 27.7886 | 1724.453 | 4.4083 | 35.0791 | 0 | 0.038538 | 0.047906 | 0.047577
2015-04-17 15:22 | 42111.64 | 4.5566 | 4.406 | 33.8839 | 1745.807 | 1725.792 | 35.0797 | 27.806 | 2073.479 | 0.0193 | 241.739 | 1.6978 | 95.4523 | 98.75 | 447.25 | 0.032 | 0.0089 | 482599283 | 27.7887 | 1725.792 | 4.406 | 35.079 | 0 | 0.039724 | 0.04314 | 0.047577
2015-04-17 15:22 | 42111.64 | 4.5557 | 4.405 | 33.8837 | 1747.199 | 1727.162 | 35.0797 | 27.8061 | 2074.479 | 0.0203 | 241.642 | 1.6976 | 95.4523 | 98.75 | 448.6 | 0.033 | 0.0075 | 482599284 | 27.7889 | 1727.162 | 4.405 | 35.0791 | 0 | 0.03925 | 0.045523 | 0.047577
2015-04-17 15:22 | 42111.64 | 4.5498 | 4.3991 | 33.8774 | 1748.387 | 1728.333 | 35.0781 | 27.8055 | 2075.479 | 0.0172 | 241.633 | 1.6975 | 95.4523 | 98.75 | 448.23 | 0.032 | 0.0138 | 482599285 | 27.7882 | 1728.332 | 4.3991 | 35.0774 | 0 | 0.041383 | 0.04314 | 0.047577
2015-04-17 15:22 | 42111.64 | 4.5406 | 4.3899 | 33.8684 | 1749.313 | 1729.244 | 35.077 | 27.8057 | 2076.479 | 0.0163 | 242.139 | 1.6976 | 95.4523 | 98.75 | 446.57 | 0.033 | 0.0094 | 482599286 | 27.7882 | 1729.244 | 4.3899 | 35.0762 | 0 | 0.039893 | 0.045523 | 0.047577
2015-04-17 15:22 | 42111.64 | 4.5357 | 4.385 | 33.8646 | 1750.221 | 1730.138 | 35.0775 | 27.8065 | 2077.479 | 0.019 | 242.327 | 1.6972 | 95.4523 | 98.75 | 445.73 | 0.032 | 0.0118 | 482599287 | 27.7891 | 1730.138 | 4.3849 | 35.0765 | 0 | 0.040706 | 0.04314 | 0.047577
2015-04-17 15:22 | 42111.64 | 4.5349 | 4.3841 | 33.8638 | 1751.044 | 1730.948 | 35.0768 | 27.806 | 2078.479 | 0.0198 | 241.776 | 1.6972 | 95.4523 | 98.75 | 444.94 | 0.032 | 0.0065 | 482599288 | 27.7887 | 1730.948 | 4.3841 | 35.076 | 0 | 0.038911 | 0.04314 | 0.047577
2015-04-17 15:22 | 42111.64 | 4.5346 | 4.3838 | 33.8641 | 1751.474 | 1731.371 | 35.0771 | 27.8064 | 2079.479 | 0.0225 | 241.824 | 1.697 | 95.4523 | 98.75 | 443.36 | 0.032 | 0.0085 | 482599289 | 27.7891 | 1731.371 | 4.3838 | 35.0764 | 0 | 0.039588 | 0.04314 | 0.047577
2015-04-17 15:22 | 42111.64 | 4.5345 | 4.3837 | 33.8642 | 1751.644 | 1731.539 | 35.0772 | 27.8065 | 2080.479 | 0.0212 | 241.88 | 1.6968 | 95.4523 | 98.75 | 441.54 | 0.034 | 0.006 | 482599290 | 27.7893 | 1731.539 | 4.3837 | 35.0766 | 0 | 0.038742 | 0.047906 | 0.047577
2015-04-17 15:22 | 42111.6401 | 4.5346 | 4.3837 | 33.8646 | 1752.325 | 1732.209 | 35.0772 | 27.8064 | 2081.479 | 0.0216 | 241.789 | 1.6971 | 95.4523 | 98.75 | 440.3 | 0.033 | 0.0051 | 482599291 | 27.7893 | 1732.209 | 4.3837 | 35.0766 | 0 | 0.038437 | 0.045523 | 0.047577
2015-04-17 15:22 | 42111.6401 | 4.5338 | 4.3828 | 33.8641 | 1753.47 | 1733.336 | 35.0768 | 27.8063 | 2082.479 | 0.0223 | 241.851 | 1.6973 | 95.4523 | 98.75 | 439.88 | 0.034 | 0.0074 | 482599292 | 27.7891 | 1733.336 | 4.3828 | 35.0763 | 0 | 0.039216 | 0.047906 | 0.047577
2015-04-17 15:22 | 42111.6401 | 4.5329 | 4.3818 | 33.8637 | 1754.703 | 1734.55 | 35.0766 | 27.8062 | 2083.479 | 0.0172 | 241.609 | 1.6969 | 95.4523 | 98.75 | 439.83 | 0.032 | 0.0061 | 482599293 | 27.7891 | 1734.55 | 4.3818 | 35.0762 | 0 | 0.038776 | 0.04314 | 0.047577
2015-04-17 15:22 | 42111.6401 | 4.5327 | 4.3815 | 33.8641 | 1755.917 | 1735.745 | 35.0766 | 27.8062 | 2084.479 | 0.0153 | 241.72 | 1.6969 | 95.4523 | 98.75 | 438.62 | 0.034 | 0.0076 | 482599294 | 27.7892 | 1735.745 | 4.3815 | 35.0762 | 0 | 0.039283 | 0.047906 | 0.047577
2015-04-17 15:22 | 42111.6401 | 4.5329 | 4.3815 | 33.8645 | 1757.103 | 1736.913 | 35.0763 | 27.806 | 2085.479 | 0.0186 | 242.115 | 1.6967 | 95.4523 | 98.75 | 438 | 0.033 | 0.0103 | 482599295 | 27.789 | 1736.913 | 4.3816 | 35.076 | 0 | 0.040198 | 0.045523 | 0.047577
2015-04-17 15:22 | 42111.6401 | 4.5301 | 4.3787 | 33.8622 | 1758.187 | 1737.98 | 35.0761 | 27.8061 | 2086.479 | 0.0214 | 241.814 | 1.6965 | 95.4523 | 98.75 | 437.14 | 0.032 | 0.0085 | 482599296 | 27.7891 | 1737.98 | 4.3787 | 35.0758 | 0 | 0.039588 | 0.04314 | 0.047577
2015-04-17 15:22 | 42111.6401 | 4.5301 | 4.3786 | 33.8625 | 1758.989 | 1738.769 | 35.076 | 27.806 | 2087.479 | 0.0223 | 242.093 | 1.6964 | 95.4523 | 98.75 | 436.55 | 0.033 | 0.007 | 482599297 | 27.789 | 1738.769 | 4.3786 | 35.0757 | 0 | 0.03908 | 0.045523 | 0.047577
2015-04-17 15:22 | 42111.6401 | 4.5307 | 4.3791 | 33.8628 | 1759.321 | 1739.096 | 35.0756 | 27.8057 | 2088.479 | 0.0197 | 242.49 | 1.696 | 95.4523 | 98.75 | 435.27 | 0.032 | 0.0124 | 482599298 | 27.7887 | 1739.096 | 4.3792 | 35.0753 | 0 | 0.040909 | 0.04314 | 0.047577
2015-04-17 15:22 | 42111.6401 | 4.5306 | 4.3791 | 33.8632 | 1759.647 | 1739.417 | 35.076 | 27.806 | 2089.479 | 0.02 | 241.665 | 1.6961 | 95.4523 | 98.75 | 433.07 | 0.032 | 0.0124 | 482599299 | 27.789 | 1739.417 | 4.379 | 35.0757 | 0 | 0.040909 | 0.04314 | 0.047577
2015-04-17 15:22 | 42111.6402 | 4.5286 | 4.3769 | 33.8618 | 1760.691 | 1740.444 | 35.0759 | 27.8062 | 2090.479 | 0.0196 | 241.999 | 1.6959 | 95.4523 | 98.75 | 431.19 | 0.032 | 0.0065 | 482599300 | 27.7892 | 1740.444 | 4.377 | 35.0757 | 0 | 0.038911 | 0.04314 | 0.047577
2015-04-17 15:22 | 42111.6402 | 4.5266 | 4.3748 | 33.8602 | 1762.161 | 1741.891 | 35.0756 | 27.8061 | 2091.479 | 0.0186 | 242.006 | 1.6958 | 95.4523 | 98.75 | 430.71 | 0.032 | 0.0124 | 482599301 | 27.7891 | 1741.891 | 4.3748 | 35.0753 | 0 | 0.040909 | 0.04314 | 0.047577
2015-04-17 15:22 | 42111.6402 | 4.5233 | 4.3714 | 33.8577 | 1763.636 | 1743.344 | 35.0754 | 27.8063 | 2092.479 | 0.0167 | 242.097 | 1.696 | 95.4523 | 98.75 | 430.55 | 0.032 | 0.0036 | 482599302 | 27.7893 | 1743.344 | 4.3714 | 35.075 | 0 | 0.037929 | 0.04314 | 0.047577
2015-04-17 15:22 | 42111.6402 | 4.5227 | 4.3707 | 33.8574 | 1764.685 | 1744.376 | 35.0752 | 27.8062 | 2093.479 | 0.0141 | 242.281 | 1.696 | 95.4523 | 98.75 | 429.64 | 0.033 | 0.0018 | 482599303 | 27.7892 | 1744.376 | 4.3707 | 35.0749 | 0 | 0.037319 | 0.045523 | 0.047577
2015-04-17 15:22 | 42111.6402 | 4.5241 | 4.3721 | 33.859 | 1764.62 | 1744.312 | 35.0755 | 27.8063 | 2094.479 | 0.0175 | 242.117 | 1.6957 | 95.4523 | 98.75 | 428.14 | 0.032 | 0.0064 | 482599304 | 27.7894 | 1744.312 | 4.3721 | 35.0753 | 0 | 0.038877 | 0.04314 | 0.047577
2015-04-17 15:22 | 42111.6402 | 4.5267 | 4.3747 | 33.8609 | 1764.254 | 1743.952 | 35.0751 | 27.8057 | 2095.479 | 0.0222 | 242.336 | 1.6957 | 95.4523 | 98.75 | 425.52 | 0.032 | 0.0088 | 482599305 | 27.7888 | 1743.952 | 4.3747 | 35.0749 | 0 | 0.03969 | 0.04314 | 0.047577
2015-04-17 15:22 | 42111.6402 | 4.5256 | 4.3735 | 33.8602 | 1765.098 | 1744.783 | 35.075 | 27.8058 | 2096.479 | 0.025 | 242.303 | 1.6955 | 95.4523 | 98.75 | 423.38 | 0.032 | 0.0131 | 482599306 | 27.7889 | 1744.783 | 4.3735 | 35.0749 | 0 | 0.041146 | 0.04314 | 0.047577
2015-04-17 15:22 | 42111.6402 | 4.5216 | 4.3694 | 33.8571 | 1766.831 | 1746.489 | 35.0748 | 27.8061 | 2097.479 | 0.0208 | 242.288 | 1.6957 | 95.4523 | 98.75 | 421.81 | 0.033 | 0.0124 | 482599307 | 27.7891 | 1746.489 | 4.3695 | 35.0746 | 0 | 0.040909 | 0.045523 | 0.047577
2015-04-17 15:22 | 42111.6402 | 4.5144 | 4.3622 | 33.8502 | 1768.569 | 1748.2 | 35.0737 | 27.806 | 2098.479 | 0.0187 | 242.339 | 1.6955 | 95.4523 | 98.75 | 421.6 | 0.032 | 0.0119 | 482599308 | 27.7889 | 1748.2 | 4.3622 | 35.0733 | 0 | 0.040739 | 0.04314 | 0.047577
2015-04-17 15:22 | 42111.6403 | 4.5109 | 4.3585 | 33.8475 | 1770.105 | 1749.712 | 35.0736 | 27.8063 | 2099.479 | 0.0197 | 242.379 | 1.6955 | 95.4523 | 98.75 | 421.01 | 0.032 | 0.0101 | 482599309 | 27.7892 | 1749.712 | 4.3585 | 35.0731 | 0 | 0.04013 | 0.04314 | 0.047577
2015-04-17 15:22 | 42111.6403 | 4.5113 | 4.3589 | 33.8481 | 1770.646 | 1750.244 | 35.0736 | 27.8063 | 2100.479 | 0.0198 | 242.497 | 1.6955 | 95.4523 | 98.75 | 419.34 | 0.033 | 0.0087 | 482599310 | 27.7891 | 1750.244 | 4.3589 | 35.0732 | 0 | 0.039656 | 0.045523 | 0.047577
2015-04-17 15:22 | 42111.6403 | 4.5141 | 4.3617 | 33.851 | 1770.022 | 1749.63 | 35.0741 | 27.8063 | 2101.479 | 0.0171 | 242.454 | 1.6955 | 95.4523 | 98.75 | 416.86 | 0.032 | 0.0085 | 482599311 | 27.7894 | 1749.63 | 4.3617 | 35.0738 | 0 | 0.039588 | 0.04314 | 0.047577
2015-04-17 15:22 | 42111.6403 | 4.5166 | 4.3641 | 33.853 | 1769.983 | 1749.591 | 35.0738 | 27.8059 | 2102.479 | 0.0156 | 241.907 | 1.6955 | 95.4523 | 98.75 | 414.59 | 0.032 | 0.0034 | 482599312 | 27.7889 | 1749.591 | 4.3642 | 35.0736 | 0 | 0.037861 | 0.04314 | 0.047577
2015-04-17 15:22 | 42111.6403 | 4.5149 | 4.3624 | 33.852 | 1771.258 | 1750.847 | 35.0737 | 27.806 | 2103.479 | 0.0152 | 242.399 | 1.6955 | 95.4523 | 98.75 | 412.73 | 0.033 | 0.0098 | 482599313 | 27.789 | 1750.847 | 4.3624 | 35.0735 | 0 | 0.040028 | 0.045523 | 0.047577
2015-04-17 15:22 | 42111.6403 | 4.5091 | 4.3564 | 33.847 | 1773.116 | 1752.675 | 35.0734 | 27.8064 | 2104.479 | 0.017 | 242.461 | 1.6955 | 95.4523 | 98.75 | 410.87 | 0.032 | 0.0104 | 482599314 | 27.7893 | 1752.675 | 4.3564 | 35.0731 | 0 | 0.040232 | 0.04314 | 0.047577
2015-04-17 15:22 | 42111.6403 | 4.5112 | 4.3584 | 33.8505 | 1774.895 | 1754.427 | 35.0742 | 27.8068 | 2105.479 | 0.0147 | 242.444 | 1.6954 | 95.4523 | 98.75 | 408.96 | 0.032 | 0.0087 | 482599315 | 27.7898 | 1754.427 | 4.3584 | 35.074 | 0 | 0.039656 | 0.04314 | 0.047577
2015-04-17 15:22 | 42111.6403 | 4.5141 | 4.3611 | 33.8538 | 1776.504 | 1756.01 | 35.0742 | 27.8065 | 2106.479 | 0.0121 | 242.857 | 1.6954 | 95.4523 | 98.75 | 407.62 | 0.032 | 0.0073 | 482599316 | 27.7895 | 1756.01 | 4.3611 | 35.074 | 0 | 0.039182 | 0.04314 | 0.047577
2015-04-17 15:22 | 42111.6404 | 4.5124 | 4.3593 | 33.8522 | 1777.127 | 1756.623 | 35.0739 | 27.8065 | 2107.479 | 0.0162 | 242.066 | 1.6949 | 95.4523 | 98.75 | 407.36 | 0.032 | 0.0024 | 482599317 | 27.7895 | 1756.623 | 4.3593 | 35.0737 | 0 | 0.037523 | 0.04314 | 0.047577
2015-04-17 15:22 | 42111.6404 | 4.5144 | 4.3614 | 33.8534 | 1776.461 | 1755.968 | 35.0734 | 27.8058 | 2108.479 | 0.0214 | 241.566 | 1.6951 | 95.4523 | 98.75 | 406.5 | 0.032 | 0.0097 | 482599318 | 27.7889 | 1755.968 | 4.3614 | 35.0733 | 0 | 0.039995 | 0.04314 | 0.047577
2015-04-17 15:22 | 42111.6404 | 4.5132 | 4.3603 | 33.8529 | 1776.321 | 1755.83 | 35.0741 | 27.8065 | 2109.479 | 0.0216 | 241.872 | 1.6951 | 95.4523 | 98.75 | 404.63 | 0.033 | 0.0084 | 482599319 | 27.7896 | 1755.83 | 4.3602 | 35.074 | 0 | 0.039554 | 0.045523 | 0.047577
2015-04-17 15:22 | 42111.6404 | 4.5125 | 4.3594 | 33.8526 | 1777.444 | 1756.936 | 35.074 | 27.8066 | 2110.479 | 0.0157 | 242.185 | 1.6951 | 95.4523 | 98.75 | 401.89 | 0.032 | 0.0117 | 482599320 | 27.7896 | 1756.936 | 4.3595 | 35.0739 | 0 | 0.040672 | 0.04314 | 0.047577
2015-04-17 15:22 | 42111.6404 | 4.4894 | 4.3365 | 33.8282 | 1779.233 | 1758.697 | 35.0696 | 27.8056 | 2111.479 | 0.0145 | 242.499 | 1.6951 | 95.4523 | 98.75 | 399.01 | 0.032 | 0.009 | 482599321 | 27.7882 | 1758.697 | 4.3364 | 35.0689 | 0 | 0.039757 | 0.04314 | 0.047577
2015-04-17 15:22 | 42111.6404 | 4.4762 | 4.3232 | 33.8164 | 1780.957 | 1760.393 | 35.0692 | 27.8067 | 2112.479 | 0.0186 | 242.83 | 1.6944 | 95.4523 | 98.75 | 398.62 | 0.032 | 0.0091 | 482599322 | 27.7891 | 1760.394 | 4.3233 | 35.0682 | 0 | 0.039791 | 0.04314 | 0.047577
2015-04-17 15:22 | 42111.6404 | 4.4629 | 4.31 | 33.8034 | 1782.494 | 1761.906 | 35.0675 | 27.8068 | 2113.479 | 0.0207 | 242.737 | 1.6936 | 95.4523 | 98.75 | 398.57 | 0.032 | 0.0111 | 482599323 | 27.789 | 1761.906 | 4.31 | 35.0662 | 0 | 0.040469 | 0.04314 | 0.047577
2015-04-17 15:22 | 42111.6404 | 4.4565 | 4.3037 | 33.7977 | 1783.296 | 1762.696 | 35.0672 | 27.8072 | 2114.479 | 0.0179 | 242.693 | 1.6932 | 95.4523 | 98.75 | 397.98 | 0.033 | 0.0089 | 482599324 | 27.7895 | 1762.696 | 4.3036 | 35.066 | 0 | 0.039724 | 0.045523 | 0.047577
2015-04-17 15:22 | 42111.6404 | 4.4645 | 4.3116 | 33.8062 | 1783.051 | 1762.455 | 35.0685 | 27.8074 | 2115.479 | 0.0183 | 242.747 | 1.6931 | 95.4523 | 98.75 | 396.27 | 0.033 | 0.0071 | 482599325 | 27.7899 | 1762.455 | 4.3115 | 35.0676 | 0 | 0.039114 | 0.045523 | 0.047577
2015-04-17 15:22 | 42111.6405 | 4.4748 | 4.3216 | 33.8167 | 1783.063 | 1762.466 | 35.0695 | 27.8071 | 2116.479 | 0.0149 | 242.916 | 1.6932 | 95.4523 | 98.75 | 394.28 | 0.033 | 0.002 | 482599326 | 27.7898 | 1762.466 | 4.3217 | 35.0689 | 0 | 0.037387 | 0.045523 | 0.047577
2015-04-17 15:22 | 42111.6405 | 4.4674 | 4.3143 | 33.8082 | 1784.137 | 1763.524 | 35.067 | 27.8059 | 2117.479 | 0.0202 | 242.954 | 1.6933 | 95.4523 | 98.75 | 392.78 | 0.033 | 0.0057 | 482599327 | 27.7886 | 1763.524 | 4.3143 | 35.0663 | 0 | 0.03864 | 0.045523 | 0.047577
2015-04-17 15:22 | 42111.6405 | 4.4493 | 4.2963 | 33.7921 | 1785.644 | 1765.007 | 35.0669 | 27.8078 | 2118.479 | 0.0216 | 242.936 | 1.6933 | 95.4523 | 98.75 | 391.98 | 0.033 | 0.0098 | 482599328 | 27.7902 | 1765.007 | 4.2963 | 35.0658 | 0 | 0.040028 | 0.045523 | 0.047577
2015-04-17 15:22 | 42111.6405 | 4.4462 | 4.2931 | 33.7893 | 1787.084 | 1766.424 | 35.0662 | 27.8076 | 2119.479 | 0.0226 | 242.891 | 1.6931 | 95.4523 | 98.75 | 390.91 | 0.032 | 0.0111 | 482599329 | 27.79 | 1766.424 | 4.2931 | 35.0652 | 0 | 0.040469 | 0.04314 | 0.047577
2015-04-17 15:22 | 42111.6405 | 4.4423 | 4.289 | 33.7861 | 1788.435 | 1767.754 | 35.066 | 27.8079 | 2120.479 | 0.0204 | 243.002 | 1.6931 | 95.4523 | 98.75 | 389.75 | 0.031 | 0.0101 | 482599330 | 27.7903 | 1767.754 | 4.289 | 35.065 | 0 | 0.04013 | 0.040756 | 0.047577
2015-04-17 15:22 | 42111.6405 | 4.4417 | 4.2884 | 33.7863 | 1789.651 | 1768.951 | 35.0662 | 27.8081 | 2121.479 | 0.0196 | 243.045 | 1.6931 | 95.4523 | 98.75 | 388.48 | 0.032 | 0.0103 | 482599331 | 27.7905 | 1768.951 | 4.2884 | 35.0652 | 0 | 0.040198 | 0.04314 | 0.047577
2015-04-17 15:22 | 42111.6405 | 4.4407 | 4.2873 | 33.7852 | 1790.562 | 1769.848 | 35.0654 | 27.8076 | 2122.479 | 0.0211 | 243.192 | 1.6931 | 95.4523 | 98.75 | 388.03 | 0.033 | 0.0118 | 482599332 | 27.7901 | 1769.848 | 4.2873 | 35.0646 | 0 | 0.040706 | 0.045523 | 0.047577
2015-04-17 15:22 | 42111.6405 | 4.4414 | 4.288 | 33.786 | 1790.796 | 1770.078 | 35.0653 | 27.8074 | 2123.479 | 0.0205 | 243.347 | 1.6931 | 95.4523 | 98.75 | 387.3 | 0.034 | 0.0062 | 482599333 | 27.7901 | 1770.078 | 4.288 | 35.0647 | 0 | 0.038809 | 0.047906 | 0.047577
2015-04-17 15:22 | 42111.6406 | 4.4446 | 4.2911 | 33.7894 | 1790.544 | 1769.83 | 35.0659 | 27.8076 | 2124.479 | 0.0177 | 243.399 | 1.6932 | 95.4523 | 98.75 | 387.02 | 0.032 | 0.0091 | 482599334 | 27.7904 | 1769.831 | 4.2911 | 35.0654 | 0 | 0.039791 | 0.04314 | 0.047577
2015-04-17 15:22 | 42111.6406 | 4.4433 | 4.2899 | 33.788 | 1790.931 | 1770.21 | 35.0654 | 27.8073 | 2125.479 | 0.018 | 243.221 | 1.6932 | 95.4523 | 98.75 | 386.52 | 0.033 | 0.0098 | 482599335 | 27.7901 | 1770.21 | 4.2899 | 35.0649 | 0 | 0.040028 | 0.045523 | 0.047577
2015-04-17 15:22 | 42111.6406 | 4.4361 | 4.2826 | 33.7816 | 1792.293 | 1771.552 | 35.0649 | 27.8077 | 2126.479 | 0.021 | 243.269 | 1.6932 | 95.4505 | 98.75 | 384.82 | 0.032 | 0.0114 | 482599336 | 27.7905 | 1771.552 | 4.2826 | 35.0643 | 0 | 0.04057 | 0.04314 | 0.047656
2015-04-17 15:22 | 42111.6406 | 4.4221 | 4.2686 | 33.7677 | 1793.889 | 1773.123 | 35.0631 | 27.8078 | 2127.479 | 0.0205 | 243.25 | 1.6932 | 95.4519 | 98.75 | 382.91 | 0.032 | 0.0092 | 482599337 | 27.7902 | 1773.123 | 4.2686 | 35.0622 | 0 | 0.039825 | 0.04314 | 0.047594
2015-04-17 15:22 | 42111.6406 | 4.4058 | 4.2524 | 33.7524 | 1795.325 | 1774.535 | 35.062 | 27.8087 | 2128.479 | 0.022 | 243.109 | 1.6932 | 95.4523 | 98.75 | 381.86 | 0.033 | 0.0065 | 482599338 | 27.7909 | 1774.535 | 4.2524 | 35.0607 | 0 | 0.038911 | 0.045523 | 0.047577
2015-04-17 15:22 | 42111.6406 | 4.4026 | 4.2492 | 33.7495 | 1796.22 | 1775.416 | 35.0615 | 27.8086 | 2129.479 | 0.0222 | 243.508 | 1.6932 | 95.4523 | 98.75 | 381.86 | 0.032 | 0.0098 | 482599339 | 27.7909 | 1775.416 | 4.2492 | 35.0603 | 0 | 0.040028 | 0.04314 | 0.047577
2015-04-17 15:22 | 42111.6406 | 4.4029 | 4.2494 | 33.7495 | 1796.541 | 1775.733 | 35.0609 | 27.8081 | 2130.479 | 0.0207 | 243.647 | 1.693 | 95.4523 | 98.75 | 381.77 | 0.033 | 0.0121 | 482599340 | 27.7906 | 1775.732 | 4.2494 | 35.0599 | 0 | 0.040807 | 0.045523 | 0.047577
2015-04-17 15:23 | 42111.6406 | 4.4009 | 4.2474 | 33.7479 | 1797.205 | 1776.386 | 35.0607 | 27.8081 | 2131.479 | 0.0211 | 243.218 | 1.693 | 95.4523 | 98.75 | 380.29 | 0.033 | 0.0104 | 482599341 | 27.7907 | 1776.386 | 4.2474 | 35.0597 | 0 | 0.040232 | 0.045523 | 0.047577
2015-04-17 15:23 | 42111.6406 | 4.3999 | 4.2463 | 33.7477 | 1798.373 | 1777.536 | 35.0609 | 27.8084 | 2132.479 | 0.0197 | 243.632 | 1.6926 | 95.4523 | 98.73 | 378.48 | 0.032 | 0.0096 | 482599342 | 27.791 | 1777.535 | 4.2463 | 35.06 | 0 | 0.039961 | 0.04314 | 0.047577
2015-04-17 15:23 | 42111.6407 | 4.3978 | 4.2441 | 33.7463 | 1799.615 | 1778.759 | 35.0608 | 27.8086 | 2133.479 | 0.0193 | 243.208 | 1.6927 | 95.4523 | 98.71 | 376.39 | 0.033 | 0.0116 | 482599343 | 27.7912 | 1778.758 | 4.2441 | 35.06 | 0 | 0.040638 | 0.045523 | 0.047577
2015-04-17 15:23 | 42111.6407 | 4.3973 | 4.2435 | 33.7462 | 1800.688 | 1779.814 | 35.0606 | 27.8085 | 2134.479 | 0.016 | 243.582 | 1.6929 | 95.4523 | 98.75 | 375.54 | 0.032 | 0.0126 | 482599344 | 27.7912 | 1779.814 | 4.2435 | 35.0599 | 0 | 0.040976 | 0.04314 | 0.047577
2015-04-17 15:23 | 42111.6407 | 4.3978 | 4.2439 | 33.747 | 1801.415 | 1780.529 | 35.0606 | 27.8084 | 2135.479 | 0.0165 | 243.506 | 1.6926 | 95.4523 | 98.75 | 375.43 | 0.032 | 0.0095 | 482599345 | 27.7912 | 1780.529 | 4.2439 | 35.06 | 0 | 0.039927 | 0.04314 | 0.047577
2015-04-17 15:23 | 42111.6407 | 4.3981 | 4.2442 | 33.7477 | 1801.937 | 1781.044 | 35.0606 | 27.8084 | 2136.479 | 0.0187 | 242.917 | 1.6927 | 95.4523 | 98.73 | 374.46 | 0.033 | 0.0085 | 482599346 | 27.7912 | 1781.044 | 4.2442 | 35.0601 | 0 | 0.039588 | 0.045523 | 0.047577
2015-04-17 15:23 | 42111.6407 | 4.3977 | 4.2437 | 33.7478 | 1802.729 | 1781.823 | 35.0607 | 27.8086 | 2137.479 | 0.0187 | 243.8 | 1.6925 | 95.4523 | 98.72 | 373.82 | 0.032 | 0.0098 | 482599347 | 27.7914 | 1781.823 | 4.2437 | 35.0602 | 0 | 0.040028 | 0.04314 | 0.047577
2015-04-17 15:23 | 42111.6407 | 4.3978 | 4.2437 | 33.7484 | 1803.813 | 1782.89 | 35.0607 | 27.8086 | 2138.479 | 0.0176 | 243.542 | 1.6925 | 95.4523 | 98.68 | 372.48 | 0.033 | 0.0097 | 482599348 | 27.7915 | 1782.89 | 4.2437 | 35.0603 | 0 | 0.039995 | 0.045523 | 0.047577
2015-04-17 15:23 | 42111.6407 | 4.3979 | 4.2437 | 33.7489 | 1804.854 | 1783.914 | 35.0607 | 27.8085 | 2139.479 | 0.0199 | 242.841 | 1.6925 | 95.4523 | 98.52 | 371.02 | 0.033 | 0.0086 | 482599349 | 27.7915 | 1783.915 | 4.2437 | 35.0603 | 0 | 0.039622 | 0.045523 | 0.047577
2015-04-17 15:23 | 42111.6407 | 4.3976 | 4.2433 | 33.7487 | 1805.645 | 1784.693 | 35.0603 | 27.8083 | 2140.479 | 0.0198 | 243.273 | 1.6923 | 95.4523 | 98.57 | 370.09 | 0.034 | 0.0075 | 482599350 | 27.7913 | 1784.693 | 4.2433 | 35.06 | 0 | 0.03925 | 0.047906 | 0.047577
2015-04-17 15:23 | 42111.6407 | 4.3978 | 4.2435 | 33.7494 | 1806.317 | 1785.354 | 35.0605 | 27.8085 | 2141.479 | 0.0199 | 243.548 | 1.6919 | 95.4502 | 98.73 | 368.68 | 0.033 | 0.0093 | 482599351 | 27.7914 | 1785.354 | 4.2435 | 35.0603 | 0 | 0.039859 | 0.045523 | 0.047669
2015-04-17 15:23 | 42111.6408 | 4.3981 | 4.2436 | 33.75 | 1807.144 | 1786.168 | 35.0605 | 27.8084 | 2142.479 | 0.0183 | 243.551 | 1.6924 | 95.4523 | 98.66 | 367.77 | 0.033 | 0.0068 | 482599352 | 27.7914 | 1786.168 | 4.2437 | 35.0603 | 0 | 0.039013 | 0.045523 | 0.047577
2015-04-17 15:23 | 42111.6408 | 4.3983 | 4.2437 | 33.7505 | 1808.051 | 1787.061 | 35.0605 | 27.8084 | 2143.479 | 0.0146 | 243.632 | 1.692 | 95.4523 | 98.64 | 367.18 | 0.033 | 0.0064 | 482599353 | 27.7914 | 1787.061 | 4.2438 | 35.0604 | 0 | 0.038877 | 0.045523 | 0.047577
2015-04-17 15:23 | 42111.6408 | 4.3983 | 4.2436 | 33.7509 | 1808.951 | 1787.947 | 35.0605 | 27.8085 | 2144.479 | 0.014 | 243.237 | 1.6915 | 95.4523 | 98.65 | 365.95 | 0.033 | 0.0118 | 482599354 | 27.7914 | 1787.946 | 4.2436 | 35.0604 | 0 | 0.040706 | 0.045523 | 0.047577
2015-04-17 15:23 | 42111.6408 | 4.3979 | 4.2432 | 33.751 | 1809.976 | 1788.956 | 35.0605 | 27.8084 | 2145.479 | 0.0163 | 243.527 | 1.6916 | 95.4523 | 98.6 | 364.98 | 0.033 | 0.007 | 482599355 | 27.7914 | 1788.956 | 4.2432 | 35.0603 | 0 | 0.03908 | 0.045523 | 0.047577
2015-04-17 15:23 | 42111.6408 | 4.3976 | 4.2427 | 33.7512 | 1811.134 | 1790.096 | 35.0605 | 27.8085 | 2146.479 | 0.0161 | 243.375 | 1.6915 | 95.4523 | 98.53 | 363.85 | 0.033 | 0.0089 | 482599356 | 27.7915 | 1790.095 | 4.2427 | 35.0604 | 0 | 0.039724 | 0.045523 | 0.047577
2015-04-17 15:23 | 42111.6408 | 4.3978 | 4.2428 | 33.7517 | 1812.075 | 1791.021 | 35.0604 | 27.8084 | 2147.479 | 0.014 | 243.274 | 1.6915 | 95.4523 | 98.5 | 363.04 | 0.034 | 0.0113 | 482599357 | 27.7914 | 1791.021 | 4.2429 | 35.0603 | 0 | 0.040536 | 0.047906 | 0.047577
2015-04-17 15:23 | 42111.6408 | 4.3963 | 4.2414 | 33.7501 | 1812.465 | 1791.405 | 35.06 | 27.8083 | 2148.479 | 0.0184 | 243.556 | 1.6915 | 95.4523 | 98.53 | 361.79 | 0.033 | 0.0098 | 482599358 | 27.7913 | 1791.405 | 4.2413 | 35.0599 | 0 | 0.040028 | 0.045523 | 0.047577
2015-04-17 15:23 | 42111.6408 | 4.3983 | 4.2433 | 33.7522 | 1812.546 | 1791.485 | 35.0603 | 27.8083 | 2149.479 | 0.0216 | 243.678 | 1.6912 | 95.4523 | 98.53 | 361.13 | 0.032 | 0.0022 | 482599359 | 27.7913 | 1791.485 | 4.2433 | 35.0602 | 0 | 0.037455 | 0.04314 | 0.047577
2015-04-17 15:23 | 42111.6409 | 4.396 | 4.2409 | 33.7504 | 1813.253 | 1792.18 | 35.0602 | 27.8084 | 2150.479 | 0.0216 | 243.691 | 1.6913 | 95.4523 | 98.44 | 360.05 | 0.033 | 0.0062 | 482599360 | 27.7915 | 1792.18 | 4.241 | 35.0601 | 0 | 0.038809 | 0.045523 | 0.047577
2015-04-17 15:23 | 42111.6409 | 4.3934 | 4.2383 | 33.7484 | 1814.56 | 1793.467 | 35.06 | 27.8086 | 2151.479 | 0.0215 | 243.683 | 1.691 | 95.4523 | 98.36 | 360 | 0.032 | 0.0118 | 482599361 | 27.7916 | 1793.467 | 4.2383 | 35.0598 | 0 | 0.040706 | 0.04314 | 0.047577
2015-04-17 15:23 | 42111.6409 | 4.3941 | 4.2389 | 33.7498 | 1816.038 | 1794.922 | 35.0601 | 27.8086 | 2152.479 | 0.0175 | 243.7 | 1.6909 | 95.4523 | 98.46 | 359.98 | 0.031 | 0.0132 | 482599362 | 27.7916 | 1794.922 | 4.2389 | 35.06 | 0 | 0.04118 | 0.040756 | 0.047577
2015-04-17 15:23 | 42111.6409 | 4.393 | 4.2376 | 33.749 | 1817.431 | 1796.292 | 35.0598 | 27.8085 | 2153.479 | 0.0198 | 243.795 | 1.6909 | 95.4523 | 98.53 | 359.32 | 0.033 | 0.0141 | 482599363 | 27.7915 | 1796.292 | 4.2376 | 35.0596 | 0 | 0.041484 | 0.045523 | 0.047577
2015-04-17 15:23 | 42111.6409 | 4.3911 | 4.2356 | 33.7474 | 1818.403 | 1797.249 | 35.0594 | 27.8084 | 2154.479 | 0.0177 | 243.827 | 1.6909 | 95.4523 | 98.4 | 358.76 | 0.032 | 0.0111 | 482599364 | 27.7913 | 1797.249 | 4.2356 | 35.0592 | 0 | 0.040469 | 0.04314 | 0.047577
2015-04-17 15:23 | 42111.6409 | 4.3924 | 4.2369 | 33.7485 | 1818.593 | 1797.436 | 35.0593 | 27.8082 | 2155.479 | 0.0164 | 243.62 | 1.6909 | 95.4523 | 98.36 | 358.18 | 0.033 | 0.0035 | 482599365 | 27.7912 | 1797.436 | 4.2369 | 35.0592 | 0 | 0.037895 | 0.045523 | 0.047577
2015-04-17 15:23 | 42111.6409 | 4.3929 | 4.2374 | 33.7491 | 1818.439 | 1797.285 | 35.0595 | 27.8083 | 2156.479 | 0.0202 | 243.676 | 1.6909 | 95.4523 | 98.29 | 357.3 | 0.033 | 0.0074 | 482599366 | 27.7913 | 1797.285 | 4.2374 | 35.0594 | 0 | 0.039216 | 0.045523 | 0.047577
2015-04-17 15:23 | 42111.6409 | 4.3932 | 4.2376 | 33.7495 | 1818.971 | 1797.808 | 35.0594 | 27.8082 | 2157.479 | 0.0203 | 243.368 | 1.6909 | 95.4523 | 98.22 | 357.16 | 0.033 | 0.0226 | 482599367 | 27.7912 | 1797.808 | 4.2377 | 35.0593 | 0 | 0.044363 | 0.045523 | 0.047577
2015-04-17 15:23 | 42111.6409 | 4.3855 | 4.23 | 33.7425 | 1820.314 | 1799.13 | 35.0588 | 27.8085 | 2158.479 | 0.0226 | 243.454 | 1.6909 | 95.4523 | 98.29 | 357.12 | 0.034 | 0.0117 | 482599368 | 27.7914 | 1799.129 | 4.23 | 35.0585 | 0 | 0.040672 | 0.047906 | 0.047577
2015-04-17 15:23 | 42111.641 | 4.384 | 4.2283 | 33.7418 | 1821.94 | 1800.73 | 35.0589 | 27.8088 | 2159.479 | 0.0201 | 244.104 | 1.6908 | 95.4523 | 98.43 | 357.33 | 0.034 | 0.0137 | 482599369 | 27.7916 | 1800.73 | 4.2283 | 35.0586 | 0 | 0.041349 | 0.047906 | 0.047577
2015-04-17 15:23 | 42111.641 | 4.3824 | 4.2265 | 33.7407 | 1823.52 | 1802.284 | 35.0585 | 27.8087 | 2160.479 | 0.0172 | 244.119 | 1.6906 | 95.4512 | 98.28 | 357.47 | 0.032 | 0.0135 | 482599370 | 27.7915 | 1802.284 | 4.2265 | 35.0582 | 0 | 0.041281 | 0.04314 | 0.047625
2015-04-17 15:23 | 42111.641 | 4.3797 | 4.2238 | 33.7383 | 1824.698 | 1803.444 | 35.058 | 27.8086 | 2161.479 | 0.0135 | 243.459 | 1.6905 | 95.4523 | 98.25 | 357.5 | 0.032 | 0.0067 | 482599371 | 27.7914 | 1803.444 | 4.2238 | 35.0577 | 0 | 0.038979 | 0.04314 | 0.047577
2015-04-17 15:23 | 42111.641 | 4.3819 | 4.2259 | 33.7404 | 1824.565 | 1803.313 | 35.0582 | 27.8084 | 2162.479 | 0.0156 | 242.853 | 1.6901 | 95.4523 | 98.25 | 357.43 | 0.033 | 0.0133 | 482599372 | 27.7913 | 1803.313 | 4.2259 | 35.0579 | 0 | 0.041214 | 0.045523 | 0.047577
2015-04-17 15:23 | 42111.641 | 4.3851 | 4.2292 | 33.7434 | 1823.877 | 1802.636 | 35.0585 | 27.8084 | 2163.479 | 0.0158 | 243.259 | 1.6902 | 95.4523 | 98.24 | 357.11 | 0.033 | 0.0099 | 482599373 | 27.7913 | 1802.636 | 4.2292 | 35.0584 | 0 | 0.040062 | 0.045523 | 0.047577
2015-04-17 15:23 | 42111.641 | 4.3848 | 4.2288 | 33.7436 | 1824.264 | 1803.017 | 35.0587 | 27.8086 | 2164.479 | 0.0174 | 243.749 | 1.6903 | 95.4512 | 98.28 | 356.07 | 0.033 | 0.0188 | 482599374 | 27.7916 | 1803.017 | 4.2288 | 35.0587 | 0 | 0.043076 | 0.045523 | 0.047625
2015-04-17 15:23 | 42111.641 | 4.3741 | 4.2181 | 33.7315 | 1825.899 | 1804.626 | 35.0555 | 27.8072 | 2165.479 | 0.0177 | 243.917 | 1.6904 | 95.4501 | 98.28 | 354.88 | 0.032 | 0.019 | 482599375 | 27.7899 | 1804.626 | 4.2182 | 35.055 | 0 | 0.043144 | 0.04314 | 0.047674
2015-04-17 15:23 | 42111.641 | 4.3409 | 4.1853 | 33.7001 | 1827.809 | 1806.506 | 35.0537 | 27.8093 | 2166.479 | 0.017 | 243.928 | 1.6896 | 95.4491 | 98.21 | 354.86 | 0.033 | 0.0149 | 482599376 | 27.7914 | 1806.505 | 4.1852 | 35.0524 | 0 | 0.041755 | 0.045523 | 0.047718
2015-04-17 15:23 | 42111.6411 | 4.3364 | 4.1806 | 33.6969 | 1829.538 | 1808.207 | 35.0539 | 27.8099 | 2167.479 | 0.0185 | 244.031 | 1.6888 | 95.4523 | 98.14 | 354.79 | 0.033 | 0.0108 | 482599377 | 27.7921 | 1808.207 | 4.1806 | 35.0526 | 0 | 0.040367 | 0.045523 | 0.047577
2015-04-17 15:23 | 42111.6411 | 4.3354 | 4.1795 | 33.6965 | 1831.05 | 1809.695 | 35.0535 | 27.8098 | 2168.479 | 0.0204 | 244.121 | 1.6885 | 95.4498 | 98.14 | 354.23 | 0.032 | 0.0118 | 482599378 | 27.792 | 1809.695 | 4.1795 | 35.0524 | 0 | 0.040706 | 0.04314 | 0.047687
2015-04-17 15:23 | 42111.6411 | 4.3362 | 4.1802 | 33.6972 | 1831.437 | 1810.076 | 35.0533 | 27.8095 | 2169.479 | 0.021 | 244.177 | 1.6885 | 95.4455 | 98.23 | 354.27 | 0.032 | 0.0134 | 482599379 | 27.7919 | 1810.076 | 4.1802 | 35.0523 | 0 | 0.041247 | 0.04314 | 0.047876
2015-04-17 15:23 | 42111.6411 | 4.3423 | 4.1863 | 33.7032 | 1830.931 | 1809.578 | 35.0537 | 27.8092 | 2170.479 | 0.0231 | 244.201 | 1.6885 | 95.4508 | 98.16 | 354.25 | 0.033 | 0.0106 | 482599380 | 27.7918 | 1809.578 | 4.1863 | 35.053 | 0 | 0.040299 | 0.045523 | 0.047643
2015-04-17 15:23 | 42111.6411 | 4.3426 | 4.1865 | 33.7038 | 1831.293 | 1809.934 | 35.0539 | 27.8093 | 2171.479 | 0.0216 | 244.176 | 1.6885 | 95.4491 | 98.07 | 354.23 | 0.033 | 0.0113 | 482599381 | 27.7919 | 1809.934 | 4.1865 | 35.0533 | 0 | 0.040536 | 0.045523 | 0.047718
2015-04-17 15:23 | 42111.6411 | 4.3349 | 4.1788 | 33.6963 | 1832.828 | 1811.445 | 35.0526 | 27.8091 | 2172.479 | 0.0196 | 244.15 | 1.6885 | 95.4512 | 98.28 | 354.65 | 0.033 | 0.0123 | 482599382 | 27.7917 | 1811.445 | 4.1788 | 35.0519 | 0 | 0.040875 | 0.045523 | 0.047625
2015-04-17 15:23 | 42111.6411 | 4.3296 | 4.1734 | 33.6925 | 1834.551 | 1813.14 | 35.053 | 27.81 | 2173.479 | 0.0163 | 244.174 | 1.6885 | 95.4487 | 98.56 | 355.79 | 0.033 | 0.0106 | 482599383 | 27.7924 | 1813.14 | 4.1734 | 35.0522 | 0 | 0.040299 | 0.045523 | 0.047735
2015-04-17 15:23 | 42111.6411 | 4.3286 | 4.1723 | 33.692 | 1836.036 | 1814.602 | 35.0526 | 27.8098 | 2174.479 | 0.0147 | 244.259 | 1.6885 | 95.4451 | 98.18 | 357.41 | 0.033 | 0.013 | 482599384 | 27.7924 | 1814.602 | 4.1723 | 35.0519 | 0 | 0.041112 | 0.045523 | 0.047893
2015-04-17 15:23 | 42111.6411 | 4.3288 | 4.1724 | 33.6922 | 1836.783 | 1815.337 | 35.0522 | 27.8095 | 2175.479 | 0.0192 | 244.207 | 1.6885 | 95.4513 | 98.1 | 357.43 | 0.034 | 0.0117 | 482599385 | 27.7921 | 1815.336 | 4.1724 | 35.0516 | 0 | 0.040672 | 0.047906 | 0.047621
2015-04-17 15:23 | 42111.6412 | 4.3307 | 4.1743 | 33.6939 | 1836.344 | 1814.905 | 35.0523 | 27.8093 | 2176.479 | 0.0205 | 244.329 | 1.6885 | 95.4522 | 98.06 | 357.13 | 0.033 | 0.0171 | 482599386 | 27.792 | 1814.904 | 4.1743 | 35.0518 | 0 | 0.0425 | 0.045523 | 0.047581
2015-04-17 15:23 | 42111.6412 | 4.3329 | 4.1765 | 33.696 | 1835.95 | 1814.517 | 35.0525 | 27.8093 | 2177.479 | 0.0224 | 244.111 | 1.6885 | 95.4502 | 98.08 | 356.61 | 0.033 | 0.0131 | 482599387 | 27.7921 | 1814.517 | 4.1765 | 35.0521 | 0 | 0.041146 | 0.045523 | 0.047669
2015-04-17 15:23 | 42111.6412 | 4.333 | 4.1765 | 33.6967 | 1836.699 | 1815.254 | 35.0528 | 27.8095 | 2178.479 | 0.0224 | 244.29 | 1.6886 | 95.4491 | 98.06 | 355.93 | 0.033 | 0.0163 | 482599388 | 27.7923 | 1815.254 | 4.1766 | 35.0525 | 0 | 0.042229 | 0.045523 | 0.047718
2015-04-17 15:23 | 42111.6412 | 4.3285 | 4.172 | 33.6927 | 1838.363 | 1816.892 | 35.0521 | 27.8095 | 2179.479 | 0.0191 | 244.314 | 1.6886 | 95.4466 | 98 | 354.8 | 0.032 | 0.011 | 482599389 | 27.7923 | 1816.892 | 4.1719 | 35.0518 | 0 | 0.040435 | 0.04314 | 0.047827
2015-04-17 15:23 | 42111.6412 | 4.3245 | 4.1678 | 33.6899 | 1840.146 | 1818.646 | 35.0523 | 27.81 | 2180.479 | 0.0199 | 244.422 | 1.6885 | 95.4515 | 98.05 | 353.62 | 0.033 | 0.0126 | 482599390 | 27.7927 | 1818.646 | 4.1679 | 35.0518 | 0 | 0.040976 | 0.045523 | 0.047612
2015-04-17 15:23 | 42111.6412 | 4.3245 | 4.1676 | 33.6906 | 1841.773 | 1820.247 | 35.0523 | 27.8101 | 2181.479 | 0.0178 | 244.456 | 1.6885 | 95.4501 | 98.36 | 353.29 | 0.033 | 0.0103 | 482599391 | 27.7928 | 1820.248 | 4.1676 | 35.0519 | 0 | 0.040198 | 0.045523 | 0.047674
2015-04-17 15:23 | 42111.6412 | 4.3248 | 4.1678 | 33.6911 | 1843.052 | 1821.506 | 35.0519 | 27.8097 | 2182.479 | 0.0162 | 244.155 | 1.6883 | 95.4512 | 98.75 | 352.42 | 0.033 | 0.013 | 482599392 | 27.7925 | 1821.506 | 4.1678 | 35.0515 | 0 | 0.041112 | 0.045523 | 0.047625
2015-04-17 15:23 | 42111.6412 | 4.3251 | 4.1681 | 33.6914 | 1843.434 | 1821.882 | 35.0516 | 27.8095 | 2183.479 | 0.0187 | 244.062 | 1.6883 | 95.4498 | 97.38 | 352.34 | 0.033 | 0.0139 | 482599393 | 27.7923 | 1821.882 | 4.1681 | 35.0514 | 0 | 0.041417 | 0.045523 | 0.047687
2015-04-17 15:23 | 42111.6412 | 4.3255 | 4.1685 | 33.6919 | 1843.463 | 1821.91 | 35.0518 | 27.8096 | 2184.479 | 0.0192 | 243.852 | 1.6881 | 95.4515 | 96.43 | 352.77 | 0.032 | 0.0112 | 482599394 | 27.7924 | 1821.91 | 4.1685 | 35.0516 | 0 | 0.040502 | 0.04314 | 0.047612
2015-04-17 15:23 | 42111.6413 | 4.3243 | 4.1672 | 33.691 | 1844.224 | 1822.659 | 35.0517 | 27.8096 | 2185.479 | 0.0194 | 244.106 | 1.6883 | 95.4501 | 98.5 | 352.61 | 0.033 | 0.0139 | 482599395 | 27.7925 | 1822.659 | 4.1672 | 35.0515 | 0 | 0.041417 | 0.045523 | 0.047674
2015-04-17 15:23 | 42111.6413 | 4.3185 | 4.1614 | 33.6855 | 1845.516 | 1823.93 | 35.0509 | 27.8096 | 2186.479 | 0.0182 | 244.077 | 1.6881 | 95.4523 | 98.32 | 352.73 | 0.033 | 0.0145 | 482599396 | 27.7923 | 1823.93 | 4.1614 | 35.0505 | 0 | 0.04162 | 0.045523 | 0.047577
2015-04-17 15:23 | 42111.6413 | 4.3125 | 4.1554 | 33.6803 | 1846.716 | 1825.111 | 35.0506 | 27.8101 | 2187.479 | 0.0208 | 243.896 | 1.6879 | 95.4505 | 98.75 | 352.88 | 0.032 | 0.0147 | 482599397 | 27.7927 | 1825.111 | 4.1554 | 35.0501 | 0 | 0.041688 | 0.04314 | 0.047656
2015-04-17 15:23 | 42111.6413 | 4.3113 | 4.1541 | 33.6796 | 1847.658 | 1826.038 | 35.0506 | 27.8101 | 2188.479 | 0.0187 | 244.078 | 1.6876 | 95.452 | 97.5 | 352.7 | 0.033 | 0.0151 | 482599398 | 27.7928 | 1826.038 | 4.1541 | 35.0501 | 0 | 0.041823 | 0.045523 | 0.04759
2015-04-17 15:23 | 42111.6413 | 4.3085 | 4.1512 | 33.6766 | 1848.435 | 1826.802 | 35.0497 | 27.8098 | 2189.479 | 0.0156 | 244.45 | 1.6871 | 95.4502 | 96.62 | 352.34 | 0.033 | 0.0104 | 482599399 | 27.7924 | 1826.802 | 4.1512 | 35.0492 | 0 | 0.040232 | 0.045523 | 0.047669
2015-04-17 15:23 | 42111.6413 | 4.3035 | 4.1463 | 33.6722 | 1849.267 | 1827.621 | 35.0495 | 27.8101 | 2190.479 | 0.0175 | 244.346 | 1.687 | 95.4523 | 98.75 | 353.16 | 0.032 | 0.0076 | 482599400 | 27.7927 | 1827.621 | 4.1462 | 35.0489 | 0 | 0.039283 | 0.04314 | 0.047577
2015-04-17 15:24 | 42111.6413 | 4.2996 | 4.1422 | 33.6688 | 1850.193 | 1828.532 | 35.0493 | 27.8104 | 2191.479 | 0.0195 | 244.429 | 1.6867 | 95.4523 | 97.39 | 353.59 | 0.032 | 0.0096 | 482599401 | 27.7929 | 1828.532 | 4.1423 | 35.0486 | 0 | 0.039961 | 0.04314 | 0.047577
2015-04-17 15:24 | 42111.6413 | 4.2971 | 4.1397 | 33.667 | 1851.179 | 1829.503 | 35.0492 | 27.8106 | 2192.479 | 0.0169 | 244.5 | 1.6863 | 95.4523 | 96.43 | 353.59 | 0.032 | 0.0095 | 482599402 | 27.7932 | 1829.503 | 4.1397 | 35.0486 | 0 | 0.039927 | 0.04314 | 0.047577
2015-04-17 15:24 | 42111.6414 | 4.2966 | 4.1391 | 33.6667 | 1852.037 | 1830.347 | 35.0489 | 27.8105 | 2193.479 | 0.015 | 244.564 | 1.6862 | 95.4523 | 98.75 | 353.57 | 0.033 | 0.0101 | 482599403 | 27.7931 | 1830.347 | 4.1391 | 35.0484 | 0 | 0.04013 | 0.045523 | 0.047577
2015-04-17 15:24 | 42111.6414 | 4.2971 | 4.1396 | 33.6673 | 1852.528 | 1830.83 | 35.0488 | 27.8103 | 2194.479 | 0.0164 | 244.646 | 1.6863 | 95.4523 | 97.3 | 352.77 | 0.033 | 0.0123 | 482599404 | 27.793 | 1830.83 | 4.1396 | 35.0484 | 0 | 0.040875 | 0.045523 | 0.047577
2015-04-17 15:24 | 42111.6414 | 4.2973 | 4.1398 | 33.6676 | 1852.818 | 1831.115 | 35.0488 | 27.8103 | 2195.479 | 0.0145 | 244.67 | 1.6862 | 95.4491 | 96.27 | 352.13 | 0.033 | 0.0167 | 482599405 | 27.793 | 1831.115 | 4.1398 | 35.0484 | 0 | 0.042365 | 0.045523 | 0.047718
2015-04-17 15:24 | 42111.6414 | 4.2972 | 4.1395 | 33.6682 | 1853.611 | 1831.896 | 35.0491 | 27.8105 | 2196.479 | 0.0187 | 244.599 | 1.6862 | 95.4523 | 98.75 | 351.1 | 0.033 | 0.0122 | 482599406 | 27.7933 | 1831.896 | 4.1395 | 35.0488 | 0 | 0.040841 | 0.045523 | 0.047577
2015-04-17 15:24 | 42111.6414 | 4.2968 | 4.139 | 33.6685 | 1854.968 | 1833.231 | 35.0493 | 27.8107 | 2197.479 | 0.0226 | 244.627 | 1.6862 | 95.4523 | 97.06 | 351 | 0.033 | 0.0133 | 482599407 | 27.7935 | 1833.231 | 4.139 | 35.049 | 0 | 0.041214 | 0.045523 | 0.047577
2015-04-17 15:24 | 42111.6414 | 4.295 | 4.1371 | 33.6667 | 1856.522 | 1834.76 | 35.0483 | 27.8102 | 2198.479 | 0.0227 | 244.645 | 1.6862 | 95.4523 | 95.88 | 351.05 | 0.033 | 0.0136 | 482599408 | 27.7929 | 1834.76 | 4.1371 | 35.048 | 0 | 0.041315 | 0.045523 | 0.047577
2015-04-17 15:24 | 42111.6414 | 4.2894 | 4.1315 | 33.662 | 1857.913 | 1836.128 | 35.0481 | 27.8106 | 2199.479 | 0.0183 | 244.764 | 1.6862 | 95.4502 | 98.75 | 351.16 | 0.033 | 0.0137 | 482599409 | 27.7933 | 1836.128 | 4.1315 | 35.0477 | 0 | 0.041349 | 0.045523 | 0.047669
2015-04-17 15:24 | 42111.6414 | 4.2894 | 4.1314 | 33.662 | 1858.578 | 1836.783 | 35.0478 | 27.8103 | 2200.479 | 0.0192 | 244.68 | 1.6862 | 95.4523 | 96.99 | 351.11 | 0.033 | 0.0121 | 482599410 | 27.793 | 1836.783 | 4.1314 | 35.0474 | 0 | 0.040807 | 0.045523 | 0.047577
2015-04-17 15:24 | 42111.6414 | 4.2913 | 4.1333 | 33.6639 | 1858.262 | 1836.472 | 35.048 | 27.8103 | 2201.479 | 0.0211 | 244.192 | 1.6861 | 95.4481 | 95.76 | 350.89 | 0.032 | 0.0115 | 482599411 | 27.7931 | 1836.472 | 4.1333 | 35.0477 | 0 | 0.040604 | 0.04314 | 0.047762
2015-04-17 15:24 | 42111.6415 | 4.2938 | 4.1358 | 33.6669 | 1858.175 | 1836.387 | 35.0488 | 27.8107 | 2202.479 | 0.0202 | 244.049 | 1.6862 | 95.4426 | 98.75 | 349.92 | 0.032 | 0.0072 | 482599412 | 27.7936 | 1836.387 | 4.1358 | 35.0487 | 0 | 0.039148 | 0.04314 | 0.048003
2015-04-17 15:24 | 42111.6415 | 4.2918 | 4.1337 | 33.6647 | 1859.301 | 1837.495 | 35.0478 | 27.8101 | 2203.479 | 0.0166 | 243.98 | 1.6861 | 95.4505 | 97.06 | 349.76 | 0.033 | 0.0118 | 482599413 | 27.7929 | 1837.495 | 4.1337 | 35.0476 | 0 | 0.040706 | 0.045523 | 0.047656
2015-04-17 15:24 | 42111.6415 | 4.2839 | 4.1257 | 33.6576 | 1860.981 | 1839.147 | 35.0473 | 27.8105 | 2204.479 | 0.0176 | 244.725 | 1.6863 | 95.452 | 95.86 | 349.85 | 0.033 | 0.014 | 482599414 | 27.7932 | 1839.147 | 4.1257 | 35.0469 | 0 | 0.041451 | 0.045523 | 0.04759
2015-04-17 15:24 | 42111.6415 | 4.2741 | 4.1159 | 33.6486 | 1862.574 | 1840.715 | 35.0465 | 27.811 | 2205.479 | 0.0178 | 244.608 | 1.6859 | 95.4523 | 98.75 | 350.53 | 0.033 | 0.014 | 482599415 | 27.7934 | 1840.715 | 4.1159 | 35.0459 | 0 | 0.041451 | 0.045523 | 0.047577
2015-04-17 15:24 | 42111.6415 | 4.2557 | 4.0977 | 33.6299 | 1863.912 | 1842.032 | 35.0439 | 27.8108 | 2206.479 | 0.0174 | 244.677 | 1.6855 | 95.4523 | 96.96 | 351.16 | 0.032 | 0.0146 | 482599416 | 27.793 | 1842.031 | 4.0977 | 35.0428 | 0 | 0.041654 | 0.04314 | 0.047577
2015-04-17 15:24 | 42111.6415 | 4.2498 | 4.0918 | 33.6253 | 1864.609 | 1842.717 | 35.0443 | 27.8118 | 2207.479 | 0.0202 | 245.125 | 1.6847 | 95.4523 | 95.7 | 351.76 | 0.032 | 0.0105 | 482599417 | 27.794 | 1842.717 | 4.0918 | 35.0432 | 0 | 0.040265 | 0.04314 | 0.047577
2015-04-17 15:24 | 42111.6415 | 4.2513 | 4.0932 | 33.6277 | 1864.874 | 1842.978 | 35.0453 | 27.8124 | 2208.479 | 0.0203 | 245.23 | 1.6844 | 95.4523 | 98.75 | 351.27 | 0.033 | 0.0021 | 482599418 | 27.7947 | 1842.978 | 4.0932 | 35.0444 | 0 | 0.037421 | 0.045523 | 0.047577
2015-04-17 15:24 | 42111.6415 | 4.2504 | 4.0923 | 33.6255 | 1865.286 | 1843.383 | 35.0433 | 27.811 | 2209.479 | 0.0129 | 244.596 | 1.6845 | 95.4523 | 97.08 | 351 | 0.033 | 0.0079 | 482599419 | 27.7933 | 1843.383 | 4.0923 | 35.0424 | 0 | 0.039385 | 0.045523 | 0.047577
2015-04-17 15:24 | 42111.6416 | 4.2473 | 4.0892 | 33.6232 | 1865.938 | 1844.024 | 35.0436 | 27.8115 | 2210.479 | 0.0138 | 244.838 | 1.6843 | 95.4523 | 95.87 | 350.89 | 0.033 | 0.0121 | 482599420 | 27.7939 | 1844.024 | 4.0892 | 35.0428 | 0 | 0.040807 | 0.045523 | 0.047577
2015-04-17 15:24 | 42111.6416 | 4.2432 | 4.085 | 33.6194 | 1866.882 | 1844.954 | 35.043 | 27.8115 | 2211.479 | 0.0152 | 245.022 | 1.6843 | 95.4523 | 98.75 | 351.11 | 0.032 | 0.0117 | 482599421 | 27.7939 | 1844.954 | 4.085 | 35.0422 | 0 | 0.040672 | 0.04314 | 0.047577
2015-04-17 15:24 | 42111.6416 | 4.238 | 4.0797 | 33.6146 | 1868.139 | 1846.191 | 35.0424 | 27.8116 | 2212.479 | 0.0182 | 245.147 | 1.6845 | 95.4523 | 96.62 | 352.07 | 0.033 | 0.0065 | 482599422 | 27.7939 | 1846.191 | 4.0798 | 35.0415 | 0 | 0.038911 | 0.045523 | 0.047577
2015-04-17 15:24 | 42111.6416 | 4.231 | 4.0727 | 33.6084 | 1869.572 | 1847.6 | 35.0419 | 27.8119 | 2213.479 | 0.019 | 245.565 | 1.6845 | 95.4512 | 95.1 | 352.82 | 0.033 | 0.0096 | 482599423 | 27.7942 | 1847.6 | 4.0727 | 35.0409 | 0 | 0.039961 | 0.045523 | 0.047625
2015-04-17 15:24 | 42111.6416 | 4.2267 | 4.0684 | 33.6048 | 1870.896 | 1848.903 | 35.0415 | 27.812 | 2214.479 | 0.0169 | 245.344 | 1.684 | 95.4512 | 98.75 | 354.21 | 0.031 | 0.0096 | 482599424 | 27.7943 | 1848.903 | 4.0684 | 35.0405 | 0 | 0.039961 | 0.040756 | 0.047625
2015-04-17 15:24 | 42111.6416 | 4.2252 | 4.0668 | 33.6037 | 1871.672 | 1849.666 | 35.0413 | 27.8121 | 2215.479 | 0.0166 | 244.907 | 1.6842 | 95.4523 | 96.63 | 354.91 | 0.032 | 0.0092 | 482599425 | 27.7945 | 1849.666 | 4.0668 | 35.0405 | 0 | 0.039825 | 0.04314 | 0.047577
2015-04-17 15:24 | 42111.6416 | 4.2271 | 4.0687 | 33.6053 | 1871.635 | 1849.63 | 35.0411 | 27.8117 | 2216.479 | 0.0162 | 245.222 | 1.684 | 95.4523 | 95.13 | 354.86 | 0.032 | 0.0111 | 482599426 | 27.7942 | 1849.63 | 4.0687 | 35.0404 | 0 | 0.040469 | 0.04314 | 0.047577
2015-04-17 15:24 | 42111.6416 | 4.2291 | 4.0706 | 33.6076 | 1871.679 | 1849.673 | 35.0415 | 27.8118 | 2217.479 | 0.0154 | 245.111 | 1.6843 | 95.4523 | 98.75 | 354.81 | 0.032 | 0.0097 | 482599427 | 27.7944 | 1849.673 | 4.0706 | 35.0409 | 0 | 0.039995 | 0.04314 | 0.047577
2015-04-17 15:24 | 42111.6416 | 4.2256 | 4.0671 | 33.6046 | 1872.669 | 1850.647 | 35.0413 | 27.812 | 2218.479 | 0.0168 | 245.156 | 1.6845 | 95.4523 | 96.39 | 355.72 | 0.033 | 0.0124 | 482599428 | 27.7946 | 1850.647 | 4.0671 | 35.0407 | 0 | 0.040909 | 0.045523 | 0.047577
2015-04-17 15:24 | 42111.6417 | 4.2226 | 4.064 | 33.6024 | 1874.139 | 1852.094 | 35.0411 | 27.8122 | 2219.479 | 0.0189 | 245.276 | 1.6844 | 95.4523 | 94.73 | 357.48 | 0.033 | 0.0118 | 482599429 | 27.7948 | 1852.094 | 4.064 | 35.0405 | 0 | 0.040706 | 0.045523 | 0.047577
2015-04-17 15:24 | 42111.6417 | 4.2195 | 4.0608 | 33.5998 | 1875.677 | 1853.607 | 35.0406 | 27.8122 | 2220.479 | 0.0192 | 245.403 | 1.6842 | 95.4512 | 98.75 | 358.65 | 0.033 | 0.0113 | 482599430 | 27.7947 | 1853.607 | 4.0608 | 35.04 | 0 | 0.040536 | 0.045523 | 0.047625
2015-04-17 15:24 | 42111.6417 | 4.2191 | 4.0603 | 33.6002 | 1877.02 | 1854.929 | 35.0407 | 27.8123 | 2221.479 | 0.018 | 245.433 | 1.6842 | 95.4523 | 96.46 | 358.57 | 0.033 | 0.0112 | 482599431 | 27.7949 | 1854.929 | 4.0603 | 35.0402 | 0 | 0.040502 | 0.045523 | 0.047577
2015-04-17 15:24 | 42111.6417 | 4.2168 | 4.0579 | 33.5971 | 1877.793 | 1855.689 | 35.0393 | 27.8114 | 2222.479 | 0.0151 | 245.489 | 1.684 | 95.4501 | 94.82 | 358.53 | 0.033 | 0.0112 | 482599432 | 27.794 | 1855.688 | 4.0579 | 35.0388 | 0 | 0.040502 | 0.045523 | 0.047674
2015-04-17 15:24 | 42111.6417 | 4.2159 | 4.0571 | 33.5974 | 1877.968 | 1855.861 | 35.0404 | 27.8123 | 2223.479 | 0.0144 | 245.396 | 1.6839 | 95.4523 | 98.75 | 359.14 | 0.033 | 0.0139 | 482599433 | 27.795 | 1855.861 | 4.0571 | 35.0399 | 0 | 0.041417 | 0.045523 | 0.047577
2015-04-17 15:24 | 42111.6417 | 4.2135 | 4.0547 | 33.5946 | 1878.395 | 1856.281 | 35.0394 | 27.8119 | 2224.479 | 0.0158 | 245.591 | 1.684 | 95.4523 | 96.23 | 361.72 | 0.033 | 0.0132 | 482599434 | 27.7945 | 1856.281 | 4.0546 | 35.0389 | 0 | 0.04118 | 0.045523 | 0.047577
2015-04-17 15:24 | 42111.6417 | 4.2103 | 4.0514 | 33.5922 | 1879.517 | 1857.386 | 35.0395 | 27.8123 | 2225.479 | 0.0143 | 245.544 | 1.6839 | 95.4523 | 94.43 | 364.73 | 0.032 | 0.0109 | 482599435 | 27.7949 | 1857.385 | 4.0514 | 35.039 | 0 | 0.040401 | 0.04314 | 0.047577
2015-04-17 15:24 | 42111.6417 | 4.2079 | 4.0488 | 33.5903 | 1880.806 | 1858.653 | 35.0392 | 27.8123 | 2226.479 | 0.0179 | 245.525 | 1.684 | 95.4523 | 98.75 | 366.89 | 0.032 | 0.0095 | 482599436 | 27.7949 | 1858.653 | 4.0488 | 35.0387 | 0 | 0.039927 | 0.04314 | 0.047577
2015-04-17 15:24 | 42111.6417 | 4.2071 | 4.048 | 33.5897 | 1881.887 | 1859.717 | 35.0387 | 27.812 | 2227.479 | 0.0232 | 245.663 | 1.6839 | 95.4523 | 96.47 | 367.76 | 0.032 | 0.0112 | 482599437 | 27.7947 | 1859.717 | 4.048 | 35.0383 | 0 | 0.040502 | 0.04314 | 0.047577
2015-04-17 15:24 | 42111.6418 | 4.2067 | 4.0475 | 33.5894 | 1882.526 | 1860.346 | 35.0385 | 27.8119 | 2228.479 | 0.021 | 245.663 | 1.6839 | 95.4512 | 94.81 | 367.71 | 0.033 | 0.0094 | 482599438 | 27.7946 | 1860.345 | 4.0475 | 35.0381 | 0 | 0.039893 | 0.045523 | 0.047625
2015-04-17 15:24 | 42111.6418 | 4.207 | 4.0477 | 33.59 | 1882.917 | 1860.73 | 35.0386 | 27.8119 | 2229.479 | 0.0186 | 245.565 | 1.6839 | 95.4523 | 98.75 | 368.3 | 0.033 | 0.0138 | 482599439 | 27.7947 | 1860.731 | 4.0478 | 35.0382 | 0 | 0.041383 | 0.045523 | 0.047577
2015-04-17 15:24 | 42111.6418 | 4.2067 | 4.0474 | 33.5902 | 1883.536 | 1861.34 | 35.0388 | 27.8121 | 2230.479 | 0.0191 | 245.744 | 1.684 | 95.4512 | 96.21 | 370.5 | 0.033 | 0.0092 | 482599440 | 27.7949 | 1861.34 | 4.0474 | 35.0385 | 0 | 0.039825 | 0.045523 | 0.047625
2015-04-17 15:24 | 42111.6418 | 4.2059 | 4.0465 | 33.5899 | 1884.575 | 1862.361 | 35.0387 | 27.8122 | 2231.479 | 0.0195 | 245.063 | 1.684 | 95.4523 | 94.39 | 372.71 | 0.033 | 0.0092 | 482599441 | 27.7949 | 1862.361 | 4.0465 | 35.0385 | 0 | 0.039825 | 0.045523 | 0.047577
2015-04-17 15:24 | 42111.6418 | 4.2035 | 4.0441 | 33.5881 | 1885.898 | 1863.664 | 35.0386 | 27.8123 | 2232.479 | 0.0181 | 245.779 | 1.684 | 95.4523 | 98.75 | 374.39 | 0.032 | 0.0111 | 482599442 | 27.7951 | 1863.663 | 4.0441 | 35.0383 | 0 | 0.040469 | 0.04314 | 0.047577
2015-04-17 15:24 | 42111.6418 | 4.2023 | 4.0426 | 33.5875 | 1887.286 | 1865.028 | 35.0385 | 27.8124 | 2233.479 | 0.0174 | 245.822 | 1.6839 | 95.4523 | 96 | 375.61 | 0.032 | 0.0096 | 482599443 | 27.7951 | 1865.028 | 4.0427 | 35.0382 | 0 | 0.039961 | 0.04314 | 0.047577
2015-04-17 15:24 | 42111.6418 | 4.2008 | 4.0411 | 33.5861 | 1888.394 | 1866.118 | 35.0379 | 27.8121 | 2234.479 | 0.0153 | 245.257 | 1.6839 | 95.4523 | 94.04 | 376.75 | 0.033 | 0.0091 | 482599444 | 27.7948 | 1866.118 | 4.0411 | 35.0376 | 0 | 0.039791 | 0.045523 | 0.047577
2015-04-17 15:24 | 42111.6418 | 4.2008 | 4.041 | 33.5863 | 1888.853 | 1866.57 | 35.0379 | 27.8121 | 2235.479 | 0.0166 | 245.129 | 1.6839 | 95.4523 | 98.75 | 378.1 | 0.033 | 0.0108 | 482599445 | 27.7948 | 1866.57 | 4.0411 | 35.0376 | 0 | 0.040367 | 0.045523 | 0.047577
2015-04-17 15:24 | 42111.6419 | 4.2019 | 4.0421 | 33.5878 | 1888.858 | 1866.576 | 35.0385 | 27.8124 | 2236.479 | 0.0187 | 244.719 | 1.6833 | 95.4501 | 96.14 | 379.65 | 0.032 | 0.0115 | 482599446 | 27.7952 | 1866.576 | 4.0422 | 35.0383 | 0 | 0.040604 | 0.04314 | 0.047674
2015-04-17 15:24 | 42111.6419 | 4.201 | 4.0412 | 33.5872 | 1889.508 | 1867.215 | 35.0383 | 27.8124 | 2237.479 | 0.0188 | 245.229 | 1.6837 | 95.4523 | 94.25 | 380.59 | 0.032 | 0.0115 | 482599447 | 27.7951 | 1867.215 | 4.0413 | 35.038 | 0 | 0.040604 | 0.04314 | 0.047577
2015-04-17 15:24 | 42111.6419 | 4.1989 | 4.0391 | 33.5854 | 1890.884 | 1868.568 | 35.0378 | 27.8122 | 2238.479 | 0.0197 | 245.323 | 1.6834 | 95.4523 | 98.75 | 381.7 | 0.033 | 0.0117 | 482599448 | 27.795 | 1868.568 | 4.039 | 35.0375 | 0 | 0.040672 | 0.045523 | 0.047577
2015-04-17 15:24 | 42111.6419 | 4.1956 | 4.0356 | 33.5825 | 1892.363 | 1870.023 | 35.0373 | 27.8122 | 2239.479 | 0.0171 | 245.511 | 1.6832 | 95.4523 | 96.39 | 383.35 | 0.033 | 0.0117 | 482599449 | 27.7949 | 1870.023 | 4.0356 | 35.037 | 0 | 0.040672 | 0.045523 | 0.047577
2015-04-17 15:24 | 42111.6419 | 4.1931 | 4.033 | 33.5805 | 1893.554 | 1871.195 | 35.037 | 27.8122 | 2240.479 | 0.0163 | 245.456 | 1.6825 | 95.4523 | 94.64 | 385.82 | 0.034 | 0.0123 | 482599450 | 27.7949 | 1871.195 | 4.0331 | 35.0367 | 0 | 0.040875 | 0.047906 | 0.047577
2015-04-17 15:24 | 42111.6419 | 4.1936 | 4.0334 | 33.5809 | 1893.968 | 1871.603 | 35.0368 | 27.812 | 2241.479 | 0.016 | 245.393 | 1.6821 | 95.4523 | 98.75 | 388.4 | 0.033 | 0.0132 | 482599451 | 27.7947 | 1871.603 | 4.0335 | 35.0365 | 0 | 0.04118 | 0.045523 | 0.047577
2015-04-17 15:24 | 42111.6419 | 4.194 | 4.0339 | 33.5813 | 1893.851 | 1871.488 | 35.0367 | 27.8118 | 2242.479 | 0.0169 | 245.631 | 1.6821 | 95.4512 | 96 | 390.87 | 0.033 | 0.0115 | 482599452 | 27.7946 | 1871.488 | 4.0339 | 35.0364 | 0 | 0.040604 | 0.045523 | 0.047625
2015-04-17 15:24 | 42111.6419 | 4.1931 | 4.0329 | 33.5808 | 1894.418 | 1872.045 | 35.0369 | 27.8121 | 2243.479 | 0.0178 | 245.713 | 1.6819 | 95.4523 | 94.01 | 392.07 | 0.033 | 0.0111 | 482599453 | 27.7949 | 1872.045 | 4.0329 | 35.0367 | 0 | 0.040469 | 0.045523 | 0.047577
2015-04-17 15:24 | 42111.6419 | 4.1913 | 4.031 | 33.5798 | 1895.749 | 1873.355 | 35.037 | 27.8124 | 2244.479 | 0.017 | 245.764 | 1.6819 | 95.4523 | 98.75 | 392.25 | 0.032 | 0.0094 | 482599454 | 27.7952 | 1873.355 | 4.031 | 35.0367 | 0 | 0.039893 | 0.04314 | 0.047577
2015-04-17 15:24 | 42111.642 | 4.1886 | 4.0283 | 33.5778 | 1897.124 | 1874.707 | 35.0368 | 27.8125 | 2245.479 | 0.0202 | 245.812 | 1.6817 | 95.4523 | 95.83 | 392.95 | 0.033 | 0.0116 | 482599455 | 27.7953 | 1874.707 | 4.0282 | 35.0365 | 0 | 0.040638 | 0.045523 | 0.047577
2015-04-17 15:24 | 42111.642 | 4.1875 | 4.0271 | 33.5772 | 1898.262 | 1875.826 | 35.0367 | 27.8126 | 2246.479 | 0.0233 | 245.857 | 1.6816 | 95.4501 | 93.7 | 394.46 | 0.033 | 0.0115 | 482599456 | 27.7953 | 1875.827 | 4.0271 | 35.0364 | 0 | 0.040604 | 0.045523 | 0.047674
2015-04-17 15:24 | 42111.642 | 4.1857 | 4.0252 | 33.5754 | 1899.036 | 1876.589 | 35.0363 | 27.8124 | 2247.479 | 0.0213 | 245.816 | 1.6816 | 95.4523 | 98.75 | 396.52 | 0.033 | 0.0092 | 482599457 | 27.7951 | 1876.589 | 4.0252 | 35.036 | 0 | 0.039825 | 0.045523 | 0.047577
2015-04-17 15:24 | 42111.642 | 4.1837 | 4.0232 | 33.5738 | 1899.728 | 1877.269 | 35.0362 | 27.8126 | 2248.479 | 0.0199 | 245.945 | 1.6816 | 95.4523 | 95.88 | 398.31 | 0.034 | 0.0113 | 482599458 | 27.7953 | 1877.269 | 4.0231 | 35.0359 | 0 | 0.040536 | 0.047906 | 0.047577
2015-04-17 15:24 | 42111.642 | 4.1805 | 4.0199 | 33.5708 | 1900.566 | 1878.093 | 35.0357 | 27.8125 | 2249.479 | 0.0187 | 245.929 | 1.6816 | 95.4523 | 93.77 | 399.48 | 0.032 | 0.0114 | 482599459 | 27.7952 | 1878.093 | 4.0199 | 35.0353 | 0 | 0.04057 | 0.04314 | 0.047577
2015-04-17 15:25 | 42111.642 | 4.1778 | 4.0172 | 33.5688 | 1901.482 | 1878.994 | 35.0357 | 27.8128 | 2250.479 | 0.0209 | 245.918 | 1.6816 | 95.4523 | 98.75 | 399.86 | 0.033 | 0.0114 | 482599460 | 27.7954 | 1878.994 | 4.0172 | 35.0353 | 0 | 0.04057 | 0.045523 | 0.047577
2015-04-17 15:25 | 42111.642 | 4.1759 | 4.0152 | 33.5673 | 1902.448 | 1879.945 | 35.0354 | 27.8129 | 2251.479 | 0.0178 | 246.129 | 1.6816 | 95.4523 | 95.75 | 400.6 | 0.033 | 0.0097 | 482599461 | 27.7955 | 1879.945 | 4.0153 | 35.0351 | 0 | 0.039995 | 0.045523 | 0.047577
2015-04-17 15:25 | 42111.642 | 4.1741 | 4.0134 | 33.566 | 1903.517 | 1880.997 | 35.0353 | 27.8129 | 2252.479 | 0.0188 | 245.979 | 1.6815 | 95.4523 | 93.56 | 401.89 | 0.033 | 0.0108 | 482599462 | 27.7956 | 1880.996 | 4.0133 | 35.0349 | 0 | 0.040367 | 0.045523 | 0.047577
2015-04-17 15:25 | 42111.6421 | 4.1731 | 4.0122 | 33.5654 | 1904.61 | 1882.072 | 35.0352 | 27.813 | 2253.479 | 0.0189 | 246.107 | 1.6816 | 95.4523 | 98.75 | 403.43 | 0.032 | 0.01 | 482599463 | 27.7956 | 1882.072 | 4.0122 | 35.0348 | 0 | 0.040096 | 0.04314 | 0.047577
2015-04-17 15:25 | 42111.6421 | 4.1733 | 4.0123 | 33.566 | 1905.582 | 1883.028 | 35.0352 | 27.8129 | 2254.479 | 0.0189 | 246.123 | 1.6815 | 95.4523 | 95.84 | 405.29 | 0.033 | 0.0091 | 482599464 | 27.7956 | 1883.028 | 4.0123 | 35.0348 | 0 | 0.039791 | 0.045523 | 0.047577
2015-04-17 15:25 | 42111.6421 | 4.1727 | 4.0117 | 33.5656 | 1906.3 | 1883.734 | 35.0349 | 27.8128 | 2255.479 | 0.0176 | 246.043 | 1.6815 | 95.4523 | 93.7 | 407.45 | 0.034 | 0.0059 | 482599465 | 27.7955 | 1883.734 | 4.0117 | 35.0346 | 0 | 0.038708 | 0.047906 | 0.047577
2015-04-17 15:25 | 42111.6421 | 4.1715 | 4.0105 | 33.5645 | 1906.74 | 1884.167 | 35.0347 | 27.8127 | 2256.479 | 0.0172 | 245.889 | 1.6816 | 95.4523 | 98.75 | 409.04 | 0.033 | 0.0052 | 482599466 | 27.7954 | 1884.167 | 4.0105 | 35.0344 | 0 | 0.038471 | 0.045523 | 0.047577
2015-04-17 15:25 | 42111.6421 | 4.1705 | 4.0095 | 33.5637 | 1907.087 | 1884.508 | 35.0347 | 27.8128 | 2257.479 | 0.0182 | 245.635 | 1.6816 | 95.4523 | 95.42 | 410.26 | 0.033 | 0.0115 | 482599467 | 27.7955 | 1884.508 | 4.0094 | 35.0344 | 0 | 0.040604 | 0.045523 | 0.047577
2015-04-17 15:25 | 42111.6421 | 4.1709 | 4.0097 | 33.5646 | 1907.702 | 1885.113 | 35.0349 | 27.813 | 2258.479 | 0.02 | 245.494 | 1.6816 | 95.4512 | 93.01 | 411.25 | 0.034 | 0.0115 | 482599468 | 27.7957 | 1885.113 | 4.0097 | 35.0347 | 0 | 0.040604 | 0.047906 | 0.047625
2015-04-17 15:25 | 42111.6421 | 4.1708 | 4.0096 | 33.5652 | 1908.801 | 1886.194 | 35.0352 | 27.8132 | 2259.479 | 0.0189 | 245.585 | 1.6817 | 95.4523 | 98.75 | 412.07 | 0.032 | 0.0118 | 482599469 | 27.7959 | 1886.194 | 4.0096 | 35.035 | 0 | 0.040706 | 0.04314 | 0.047577
2015-04-17 15:25 | 42111.6421 | 4.1707 | 4.0093 | 33.5655 | 1910.266 | 1887.636 | 35.0349 | 27.8131 | 2260.479 | 0.0158 | 245.897 | 1.6815 | 95.4523 | 95.39 | 413.19 | 0.032 | 0.0114 | 482599470 | 27.7958 | 1887.636 | 4.0093 | 35.0347 | 0 | 0.04057 | 0.04314 | 0.047577
2015-04-17 15:25 | 42111.6421 | 4.1654 | 4.0039 | 33.5606 | 1911.836 | 1889.18 | 35.0342 | 27.8131 | 2261.479 | 0.0123 | 245.814 | 1.6813 | 95.4523 | 92.94 | 414.16 | 0.032 | 0.0095 | 482599471 | 27.7957 | 1889.18 | 4.0039 | 35.0339 | 0 | 0.039927 | 0.04314 | 0.047577
2015-04-17 15:25 | 42111.6422 | 4.157 | 3.9955 | 33.5527 | 1913.14 | 1890.463 | 35.0333 | 27.8132 | 2262.479 | 0.0137 | 245.79 | 1.6809 | 95.4523 | 98.75 | 415.34 | 0.033 | 0.0112 | 482599472 | 27.7957 | 1890.463 | 3.9955 | 35.0328 | 0 | 0.040502 | 0.045523 | 0.047577
2015-04-17 15:25 | 42111.6422 | 4.158 | 3.9965 | 33.5541 | 1913.488 | 1890.805 | 35.0336 | 27.8134 | 2263.479 | 0.0169 | 245.442 | 1.6803 | 95.4523 | 95.46 | 416.46 | 0.032 | 0.0059 | 482599473 | 27.7959 | 1890.806 | 3.9965 | 35.0332 | 0 | 0.038708 | 0.04314 | 0.047577
2015-04-17 15:25 | 42111.6422 | 4.165 | 4.0034 | 33.5608 | 1912.998 | 1890.323 | 35.034 | 27.813 | 2264.479 | 0.0207 | 245.877 | 1.6805 | 95.4523 | 93.04 | 417.16 | 0.032 | 0.0129 | 482599474 | 27.7957 | 1890.323 | 4.0035 | 35.0339 | 0 | 0.041078 | 0.04314 | 0.047577
2015-04-17 15:25 | 42111.6422 | 4.1689 | 4.0072 | 33.5645 | 1913.045 | 1890.369 | 35.0343 | 27.8128 | 2265.479 | 0.0197 | 246.071 | 1.6802 | 95.4523 | 98.75 | 418.23 | 0.033 | 0.0259 | 482599475 | 27.7956 | 1890.369 | 4.0072 | 35.0342 | 0 | 0.04548 | 0.045523 | 0.047577
2015-04-17 15:25 | 42111.6422 | 4.1617 | 4.0001 | 33.5575 | 1914.282 | 1891.587 | 35.0331 | 27.8126 | 2266.479 | 0.0201 | 246.081 | 1.6801 | 95.4523 | 95.56 | 420.05 | 0.032 | 0.0114 | 482599476 | 27.7952 | 1891.587 | 4.0001 | 35.0329 | 0 | 0.04057 | 0.04314 | 0.047577
2015-04-17 15:25 | 42111.6422 | 4.1485 | 3.9869 | 33.5456 | 1916.008 | 1893.284 | 35.0325 | 27.8135 | 2267.479 | 0.0231 | 246.09 | 1.6798 | 95.4523 | 93.19 | 422.3 | 0.032 | 0.0109 | 482599477 | 27.7959 | 1893.284 | 3.9869 | 35.032 | 0 | 0.040401 | 0.04314 | 0.047577
2015-04-17 15:25 | 42111.6422 | 4.1436 | 3.9819 | 33.5417 | 1917.692 | 1894.941 | 35.0325 | 27.814 | 2268.479 | 0.0199 | 246.164 | 1.6794 | 95.4523 | 98.75 | 423.55 | 0.032 | 0.0113 | 482599478 | 27.7963 | 1894.941 | 3.9819 | 35.0318 | 0 | 0.040536 | 0.04314 | 0.047577
2015-04-17 15:25 | 42111.6422 | 4.1404 | 3.9786 | 33.5387 | 1919.174 | 1896.399 | 35.0317 | 27.8137 | 2269.479 | 0.0183 | 246.279 | 1.6793 | 95.4523 | 95.1 | 423.79 | 0.032 | 0.0083 | 482599479 | 27.7961 | 1896.399 | 3.9786 | 35.031 | 0 | 0.03952 | 0.04314 | 0.047577
2015-04-17 15:25 | 42111.6422 | 4.1398 | 3.9779 | 33.5384 | 1919.876 | 1897.089 | 35.0315 | 27.8136 | 2270.479 | 0.0185 | 246.356 | 1.6794 | 95.4523 | 92.43 | 423.16 | 0.032 | 0.0075 | 482599480 | 27.796 | 1897.089 | 3.9779 | 35.0309 | 0 | 0.03925 | 0.04314 | 0.047577
2015-04-17 15:25 | 42111.6423 | 4.1436 | 3.9817 | 33.5421 | 1919.545 | 1896.764 | 35.0318 | 27.8135 | 2271.479 | 0.0178 | 246.409 | 1.6793 | 95.4523 | 98.75 | 424.83 | 0.032 | 0.0038 | 482599481 | 27.796 | 1896.764 | 3.9817 | 35.0314 | 0 | 0.037997 | 0.04314 | 0.047577
2015-04-17 15:25 | 42111.6423 | 4.1463 | 3.9843 | 33.5448 | 1919.467 | 1896.687 | 35.0321 | 27.8135 | 2272.479 | 0.0188 | 246.368 | 1.6793 | 95.4523 | 95.5 | 427.76 | 0.033 | 0.002 | 482599482 | 27.7961 | 1896.687 | 3.9844 | 35.0319 | 0 | 0.037387 | 0.045523 | 0.047577
2015-04-17 15:25 | 42111.6423 | 4.1429 | 3.9809 | 33.5416 | 1920.582 | 1897.784 | 35.0314 | 27.8133 | 2273.479 | 0.0198 | 246.346 | 1.6793 | 95.4523 | 93.07 | 429.96 | 0.033 | 0.0091 | 482599483 | 27.7958 | 1897.784 | 3.9809 | 35.0311 | 0 | 0.039791 | 0.045523 | 0.047577
2015-04-17 15:25 | 42111.6423 | 4.1339 | 3.9719 | 33.5337 | 1922.234 | 1899.408 | 35.031 | 27.8138 | 2274.479 | 0.0196 | 246.299 | 1.6793 | 95.4523 | 98.75 | 430.81 | 0.033 | 0.01 | 482599484 | 27.7963 | 1899.408 | 3.9719 | 35.0304 | 0 | 0.040096 | 0.045523 | 0.047577
2015-04-17 15:25 | 42111.6423 | 4.1301 | 3.968 | 33.5305 | 1923.762 | 1900.911 | 35.0307 | 27.814 | 2275.479 | 0.0191 | 246.598 | 1.6793 | 95.4523 | 95.1 | 430.82 | 0.032 | 0.0085 | 482599485 | 27.7964 | 1900.911 | 3.968 | 35.0301 | 0 | 0.039588 | 0.04314 | 0.047577
2015-04-17 15:25 | 42111.6423 | 4.1278 | 3.9656 | 33.5285 | 1924.871 | 1902.003 | 35.0302 | 27.8139 | 2276.479 | 0.0173 | 246.522 | 1.6793 | 95.4523 | 92.4 | 431.89 | 0.033 | 0.0099 | 482599486 | 27.7963 | 1902.003 | 3.9656 | 35.0296 | 0 | 0.040062 | 0.045523 | 0.047577
2015-04-17 15:25 | 42111.6423 | 4.128 | 3.9658 | 33.5289 | 1925.266 | 1902.391 | 35.0302 | 27.8138 | 2277.479 | 0.0163 | 246.668 | 1.6792 | 95.4523 | 98.75 | 433.66 | 0.033 | 0.0111 | 482599487 | 27.7963 | 1902.391 | 3.9658 | 35.0297 | 0 | 0.040469 | 0.045523 | 0.047577
2015-04-17 15:25 | 42111.6423 | 4.1253 | 3.963 | 33.5261 | 1925.746 | 1902.863 | 35.0295 | 27.8136 | 2278.479 | 0.0191 | 246.428 | 1.6792 | 95.4523 | 94.94 | 435.16 | 0.032 | 0.0091 | 482599488 | 27.7961 | 1902.863 | 3.9631 | 35.029 | 0 | 0.039791 | 0.04314 | 0.047577
2015-04-17 15:25 | 42111.6424 | 4.1172 | 3.9549 | 33.5188 | 1926.916 | 1904.014 | 35.0291 | 27.8141 | 2279.479 | 0.0197 | 246.582 | 1.679 | 95.4523 | 92.13 | 436.77 | 0.033 | 0.0094 | 482599489 | 27.7965 | 1904.014 | 3.9549 | 35.0284 | 0 | 0.039893 | 0.045523 | 0.047577
2015-04-17 15:25 | 42111.6424 | 4.1142 | 3.9518 | 33.5163 | 1928.099 | 1905.178 | 35.0287 | 27.8141 | 2280.479 | 0.0198 | 246.359 | 1.6791 | 95.4523 | 98.75 | 438.52 | 0.032 | 0.014 | 482599490 | 27.7965 | 1905.178 | 3.9519 | 35.028 | 0 | 0.041451 | 0.04314 | 0.047577
2015-04-17 15:25 | 42111.6424 | 4.1095 | 3.9472 | 33.5118 | 1928.852 | 1905.919 | 35.0281 | 27.8141 | 2281.479 | 0.0164 | 246.628 | 1.6791 | 95.4523 | 94.99 | 440.44 | 0.032 | 0.014 | 482599491 | 27.7964 | 1905.918 | 3.9472 | 35.0273 | 0 | 0.041451 | 0.04314 | 0.047577
2015-04-17 15:25 | 42111.6424 | 4.1096 | 3.9472 | 33.512 | 1929.289 | 1906.348 | 35.0279 | 27.814 | 2282.479 | 0.0174 | 246.152 | 1.679 | 95.4523 | 92.2 | 442.31 | 0.033 | 0.0116 | 482599492 | 27.7964 | 1906.348 | 3.9472 | 35.0273 | 0 | 0.040638 | 0.045523 | 0.047577
2015-04-17 15:25 | 42111.6424 | 4.1066 | 3.9441 | 33.5095 | 1930.059 | 1907.105 | 35.0278 | 27.8142 | 2283.479 | 0.0188 | 246.726 | 1.6791 | 95.4523 | 98.75 | 442.8 | 0.031 | 0.0136 | 482599493 | 27.7966 | 1907.105 | 3.9442 | 35.0272 | 0 | 0.041315 | 0.040756 | 0.047577
2015-04-17 15:25 | 42111.6424 | 4.105 | 3.9426 | 33.5085 | 1931.086 | 1908.115 | 35.0277 | 27.8143 | 2284.479 | 0.0196 | 246.516 | 1.6789 | 95.4523 | 95.23 | 443.02 | 0.032 | 0.01 | 482599494 | 27.7967 | 1908.115 | 3.9426 | 35.0271 | 0 | 0.040096 | 0.04314 | 0.047577
2015-04-17 15:25 | 42111.6424 | 4.1052 | 3.9427 | 33.509 | 1932.048 | 1909.062 | 35.0276 | 27.8142 | 2285.479 | 0.0213 | 246.232 | 1.6787 | 95.4523 | 92.58 | 443.95 | 0.033 | 0.0051 | 482599495 | 27.7967 | 1909.062 | 3.9426 | 35.0271 | 0 | 0.038437 | 0.045523 | 0.047577
2015-04-17 15:25 | 42111.6424 | 4.104 | 3.9414 | 33.5082 | 1932.891 | 1909.891 | 35.0275 | 27.8142 | 2286.479 | 0.0193 | 246.224 | 1.6786 | 95.4523 | 98.75 | 446.84 | 0.032 | 0.0068 | 482599496 | 27.7967 | 1909.891 | 3.9414 | 35.0269 | 0 | 0.039013 | 0.04314 | 0.047577
2015-04-17 15:25 | 42111.6424 | 4.1037 | 3.941 | 33.5083 | 1933.869 | 1910.853 | 35.0274 | 27.8142 | 2287.479 | 0.0206 | 246.486 | 1.6783 | 95.4523 | 95.18 | 449.3 | 0.032 | 0.0107 | 482599497 | 27.7968 | 1910.853 | 3.941 | 35.027 | 0 | 0.040333 | 0.04314 | 0.047577
2015-04-17 15:25 | 42111.6425 | 4.1016 | 3.9388 | 33.5067 | 1935.044 | 1912.009 | 35.0272 | 27.8143 | 2288.479 | 0.0194 | 246.493 | 1.6784 | 95.4523 | 92.47 | 450.48 | 0.032 | 0.0066 | 482599498 | 27.7968 | 1912.009 | 3.9388 | 35.0268 | 0 | 0.038945 | 0.04314 | 0.047577
2015-04-17 15:25 | 42111.6425 | 4.1002 | 3.9373 | 33.5058 | 1936.209 | 1913.155 | 35.027 | 27.8143 | 2289.479 | 0.0202 | 246.869 | 1.6782 | 95.4523 | 98.75 | 451.18 | 0.032 | 0.0053 | 482599499 | 27.7968 | 1913.155 | 3.9373 | 35.0266 | 0 | 0.038505 | 0.04314 | 0.047577
2015-04-17 15:25 | 42111.6425 | 4.0996 | 3.9366 | 33.5055 | 1937.142 | 1914.073 | 35.0269 | 27.8143 | 2290.479 | 0.022 | 246.379 | 1.6778 | 95.4523 | 95.03 | 451.5 | 0.033 | 0.0101 | 482599500 | 27.7968 | 1914.073 | 3.9366 | 35.0265 | 0 | 0.04013 | 0.045523 | 0.047577
2015-04-17 15:25 | 42111.6425 | 4.1 | 3.937 | 33.5061 | 1937.683 | 1914.604 | 35.0268 | 27.8141 | 2291.479 | 0.0228 | 246.538 | 1.6776 | 95.4523 | 92.22 | 452.95 | 0.033 | 0.0115 | 482599501 | 27.7967 | 1914.604 | 3.937 | 35.0264 | 0 | 0.040604 | 0.045523 | 0.047577
2015-04-17 15:25 | 42111.6425 | 4.0998 | 3.9367 | 33.5059 | 1938.035 | 1914.951 | 35.0266 | 27.814 | 2292.479 | 0.022 | 246.811 | 1.6775 | 95.4523 | 98.75 | 454.66 | 0.033 | 0.0123 | 482599502 | 27.7966 | 1914.951 | 3.9367 | 35.0263 | 0 | 0.040875 | 0.045523 | 0.047577
2015-04-17 15:25 | 42111.6425 | 4.0993 | 3.9362 | 33.5059 | 1938.765 | 1915.669 | 35.0268 | 27.8142 | 2293.479 | 0.0208 | 246.43 | 1.6775 | 95.4523 | 94.9 | 456.59 | 0.033 | 0.0127 | 482599503 | 27.7969 | 1915.669 | 3.9362 | 35.0265 | 0 | 0.04101 | 0.045523 | 0.047577
2015-04-17 15:25 | 42111.6425 | 4.0982 | 3.935 | 33.5054 | 1939.823 | 1916.71 | 35.0268 | 27.8144 | 2294.479 | 0.0183 | 246.756 | 1.6776 | 95.4523 | 91.99 | 458.46 | 0.032 | 0.0096 | 482599504 | 27.797 | 1916.71 | 3.935 | 35.0266 | 0 | 0.039961 | 0.04314 | 0.047577
2015-04-17 15:25 | 42111.6425 | 4.0977 | 3.9344 | 33.5053 | 1940.787 | 1917.658 | 35.0268 | 27.8144 | 2295.479 | 0.0194 | 246.822 | 1.6772 | 95.4523 | 98.75 | 460.23 | 0.032 | 0.0115 | 482599505 | 27.797 | 1917.658 | 3.9344 | 35.0266 | 0 | 0.040604 | 0.04314 | 0.047577
2015-04-17 15:25 | 42111.6426 | 4.0972 | 3.9339 | 33.5051 | 1941.496 | 1918.355 | 35.0267 | 27.8144 | 2296.479 | 0.0198 | 246.899 | 1.6775 | 95.4523 | 94.86 | 462 | 0.033 | 0.0113 | 482599506 | 27.797 | 1918.355 | 3.9338 | 35.0265 | 0 | 0.040536 | 0.045523 | 0.047577
2015-04-17 15:25 | 42111.6426 | 4.0964 | 3.9329 | 33.5047 | 1942.277 | 1919.123 | 35.0267 | 27.8145 | 2297.479 | 0.0185 | 246.931 | 1.6772 | 95.4523 | 91.91 | 463.55 | 0.032 | 0.009 | 482599507 | 27.7971 | 1919.123 | 3.933 | 35.0265 | 0 | 0.039757 | 0.04314 | 0.047577
2015-04-17 15:25 | 42111.6426 | 4.0928 | 3.9293 | 33.502 | 1943.443 | 1920.27 | 35.0268 | 27.815 | 2298.479 | 0.019 | 246.981 | 1.677 | 95.4523 | 98.75 | 464.14 | 0.032 | 0.0092 | 482599508 | 27.7975 | 1920.27 | 3.9293 | 35.0265 | 0 | 0.039825 | 0.04314 | 0.047577
2015-04-17 15:25 | 42111.6426 | 4.0882 | 3.9247 | 33.4977 | 1944.753 | 1921.559 | 35.0261 | 27.8149 | 2299.479 | 0.0174 | 247.131 | 1.677 | 95.4555 | 94.73 | 464.21 | 0.033 | 0.0092 | 482599509 | 27.7973 | 1921.559 | 3.9246 | 35.0257 | 0 | 0.039825 | 0.045523 | 0.047436
2015-04-17 15:25 | 42111.6426 | 4.0822 | 3.9186 | 33.4926 | 1945.813 | 1922.601 | 35.0261 | 27.8155 | 2300.479 | 0.0186 | 247.104 | 1.677 | 95.4651 | 91.69 | 465.68 | 0.033 | 0.0023 | 482599510 | 27.7979 | 1922.601 | 3.9186 | 35.0256 | 0 | 0.037489 | 0.045523 | 0.047014
2015-04-17 15:25 | 42111.6426 | 4.0811 | 3.9175 | 33.4913 | 1946.289 | 1923.069 | 35.0254 | 27.8151 | 2301.479 | 0.0211 | 247 | 1.677 | 95.4523 | 98.75 | 467.57 | 0.032 | 0.0001 | 482599511 | 27.7975 | 1923.069 | 3.9175 | 35.0249 | 0 | 0.036744 | 0.04314 | 0.047577
2015-04-17 15:25 | 42111.6426 | 4.0804 | 3.9167 | 33.4909 | 1946.463 | 1923.241 | 35.0256 | 27.8153 | 2302.479 | 0.0206 | 246.382 | 1.677 | 95.4589 | 94.35 | 469.77 | 0.032 | 0.0008 | 482599512 | 27.7978 | 1923.241 | 3.9168 | 35.0251 | 0 | 0.036981 | 0.04314 | 0.047287
2015-04-17 15:25 | 42111.6426 | 4.0767 | 3.913 | 33.4871 | 1947.181 | 1923.946 | 35.0248 | 27.8151 | 2303.479 | 0.0208 | 246.081 | 1.677 | 95.4779 | 91.07 | 471.89 | 0.032 | 0.0062 | 482599513 | 27.7975 | 1923.946 | 3.913 | 35.0243 | 0 | 0.038809 | 0.04314 | 0.046452
2015-04-17 15:25 | 42111.6426 | 4.0609 | 3.8974 | 33.4716 | 1948.387 | 1925.133 | 35.023 | 27.8152 | 2304.479 | 0.0172 | 246.814 | 1.677 | 95.4716 | 98.75 | 472.73 | 0.032 | 0.0036 | 482599514 | 27.7974 | 1925.133 | 3.8974 | 35.0221 | 0 | 0.037929 | 0.04314 | 0.046728
2015-04-17 15:25 | 42111.6427 | 4.0539 | 3.8903 | 33.4654 | 1949.735 | 1926.459 | 35.0226 | 27.8157 | 2305.479 | 0.0208 | 246.799 | 1.6769 | 95.4523 | 94.53 | 473.14 | 0.033 | 0.0056 | 482599515 | 27.7978 | 1926.459 | 3.8903 | 35.0216 | 0 | 0.038606 | 0.045523 | 0.047577
2015-04-17 15:25 | 42111.6427 | 4.0504 | 3.8868 | 33.4625 | 1951.044 | 1927.747 | 35.0222 | 27.8157 | 2306.479 | 0.019 | 246.927 | 1.6766 | 95.4555 | 91.34 | 473.41 | 0.031 | 0.0115 | 482599516 | 27.7978 | 1927.746 | 3.8868 | 35.0212 | 0 | 0.040604 | 0.040756 | 0.047436
2015-04-17 15:25 | 42111.6427 | 4.0457 | 3.882 | 33.4581 | 1952.026 | 1928.712 | 35.0215 | 27.8157 | 2307.479 | 0.017 | 247.357 | 1.6759 | 95.4523 | 98.75 | 474.53 | 0.031 | 0.0129 | 482599517 | 27.7978 | 1928.712 | 3.882 | 35.0206 | 0 | 0.041078 | 0.040756 | 0.047577
2015-04-17 15:25 | 42111.6427 | 4.0442 | 3.8806 | 33.457 | 1952.424 | 1929.104 | 35.0214 | 27.8157 | 2308.479 | 0.0203 | 246.852 | 1.6755 | 95.4557 | 94.43 | 476.09 | 0.031 | 0.0114 | 482599518 | 27.7979 | 1929.104 | 3.8805 | 35.0205 | 0 | 0.04057 | 0.040756 | 0.047427
2015-04-17 15:25 | 42111.6427 | 4.0464 | 3.8826 | 33.4592 | 1952.506 | 1929.184 | 35.0216 | 27.8157 | 2309.479 | 0.0208 | 246.695 | 1.6755 | 95.4585 | 91.14 | 477.59 | 0.032 | 0.0115 | 482599519 | 27.798 | 1929.184 | 3.8827 | 35.0209 | 0 | 0.040604 | 0.04314 | 0.047304
2015-04-17 15:26 | 42111.6427 | 4.0433 | 3.8797 | 33.4572 | 1953.22 | 1929.886 | 35.0221 | 27.8163 | 2310.479 | 0.0177 | 246.796 | 1.6754 | 95.4523 | 98.75 | 479.2 | 0.032 | 0.0121 | 482599520 | 27.7987 | 1929.886 | 3.8796 | 35.0214 | 0 | 0.040807 | 0.04314 | 0.047577
2015-04-17 15:26 | 42111.6427 | 4.0418 | 3.878 | 33.4562 | 1954.611 | 1931.254 | 35.0218 | 27.8163 | 2311.479 | 0.0172 | 247.226 | 1.6752 | 95.4523 | 94.58 | 480.48 | 0.033 | 0.0131 | 482599521 | 27.7987 | 1931.254 | 3.878 | 35.0211 | 0 | 0.041146 | 0.045523 | 0.047577
2015-04-17 15:26 | 42111.6427 | 4.0382 | 3.8742 | 33.4525 | 1956.186 | 1932.803 | 35.0206 | 27.8157 | 2312.479 | 0.0172 | 247.235 | 1.6754 | 95.4523 | 91.37 | 481.71 | 0.032 | 0.0093 | 482599522 | 27.798 | 1932.803 | 3.8742 | 35.0199 | 0 | 0.039859 | 0.04314 | 0.047577
2015-04-17 15:26 | 42111.6427 | 4.034 | 3.87 | 33.4488 | 1957.555 | 1934.15 | 35.02 | 27.8157 | 2313.479 | 0.0176 | 247.409 | 1.6749 | 95.4523 | 98.75 | 482.21 | 0.032 | 0.0093 | 482599523 | 27.798 | 1934.149 | 3.87 | 35.0193 | 0 | 0.039859 | 0.04314 | 0.047577
2015-04-17 15:26 | 42111.6428 | 4.0345 | 3.8704 | 33.4493 | 1958.066 | 1934.653 | 35.0197 | 27.8154 | 2314.479 | 0.017 | 247.195 | 1.6747 | 95.4523 | 94.5 | 483.73 | 0.033 | 0.0117 | 482599524 | 27.7978 | 1934.652 | 3.8704 | 35.0191 | 0 | 0.040672 | 0.045523 | 0.047577
2015-04-17 15:26 | 42111.6428 | 4.0366 | 3.8725 | 33.4513 | 1957.559 | 1934.154 | 35.0199 | 27.8154 | 2315.479 | 0.0164 | 247.251 | 1.6747 | 95.4523 | 91.24 | 485.3 | 0.033 | 0.0126 | 482599525 | 27.7979 | 1934.153 | 3.8725 | 35.0195 | 0 | 0.040976 | 0.045523 | 0.047577
2015-04-17 15:26 | 42111.6428 | 4.04 | 3.8759 | 33.4551 | 1957.423 | 1934.019 | 35.0207 | 27.8157 | 2316.479 | 0.0171 | 247.21 | 1.6749 | 95.4523 | 98.75 | 487.08 | 0.032 | 0.0094 | 482599526 | 27.7983 | 1934.019 | 3.8759 | 35.0204 | 0 | 0.039893 | 0.04314 | 0.047577
2015-04-17 15:26 | 42111.6428 | 4.0388 | 3.8746 | 33.4541 | 1958.55 | 1935.128 | 35.0203 | 27.8155 | 2317.479 | 0.0184 | 247.411 | 1.6749 | 95.4523 | 94.2 | 488.37 | 0.033 | 0.0015 | 482599527 | 27.7981 | 1935.128 | 3.8746 | 35.02 | 0 | 0.037218 | 0.045523 | 0.047577
2015-04-17 15:26 | 42111.6428 | 4.0334 | 3.8692 | 33.4499 | 1960.204 | 1936.756 | 35.0203 | 27.8161 | 2318.479 | 0.0176 | 247.442 | 1.6749 | 95.4523 | 90.72 | 489.69 | 0.033 | 0.011 | 482599528 | 27.7986 | 1936.756 | 3.8692 | 35.0199 | 0 | 0.040435 | 0.045523 | 0.047577
2015-04-17 15:26 | 42111.6428 | 4.0328 | 3.8684 | 33.4495 | 1961.68 | 1938.206 | 35.0198 | 27.8157 | 2319.479 | 0.0164 | 247.418 | 1.6749 | 95.4523 | 98.75 | 490.29 | 0.033 | 0.0141 | 482599529 | 27.7983 | 1938.207 | 3.8684 | 35.0194 | 0 | 0.041484 | 0.045523 | 0.047577
2015-04-17 15:26 | 42111.6428 | 4.0251 | 3.8607 | 33.4418 | 1962.787 | 1939.296 | 35.0185 | 27.8155 | 2320.479 | 0.0209 | 247.318 | 1.6748 | 95.4523 | 94.35 | 491.3 | 0.033 | 0.0107 | 482599530 | 27.7979 | 1939.296 | 3.8606 | 35.018 | 0 | 0.040333 | 0.045523 | 0.047577
2015-04-17 15:26 | 42111.6428 | 4.0208 | 3.8564 | 33.4381 | 1963.43 | 1939.928 | 35.0184 | 27.8159 | 2321.479 | 0.0191 | 247.395 | 1.6748 | 95.4523 | 90.94 | 492.8 | 0.032 | 0.0121 | 482599531 | 27.7983 | 1939.928 | 3.8564 | 35.0179 | 0 | 0.040807 | 0.04314 | 0.047577
2015-04-17 15:26 | 42111.6429 | 4.019 | 3.8546 | 33.4367 | 1964.121 | 1940.607 | 35.0183 | 27.816 | 2322.479 | 0.0181 | 247.798 | 1.6748 | 95.4458 | 98.75 | 494.31 | 0.032 | 0.0126 | 482599532 | 27.7984 | 1940.608 | 3.8546 | 35.0178 | 0 | 0.040976 | 0.04314 | 0.047863
2015-04-17 15:26 | 42111.6429 | 4.0173 | 3.8528 | 33.4356 | 1965.252 | 1941.72 | 35.0182 | 27.8161 | 2323.479 | 0.0159 | 247.199 | 1.6748 | 95.4523 | 94.36 | 495.7 | 0.033 | 0.0128 | 482599533 | 27.7985 | 1941.72 | 3.8528 | 35.0177 | 0 | 0.041044 | 0.045523 | 0.047577
2015-04-17 15:26 | 42111.6429 | 4.0136 | 3.849 | 33.4324 | 1966.59 | 1943.035 | 35.0178 | 27.8162 | 2324.479 | 0.0176 | 247.798 | 1.6746 | 95.4512 | 90.95 | 497.35 | 0.033 | 0.0164 | 482599534 | 27.7985 | 1943.035 | 3.849 | 35.0172 | 0 | 0.042263 | 0.045523 | 0.047625
2015-04-17 15:26 | 42111.6429 | 4.0115 | 3.8469 | 33.4306 | 1967.798 | 1944.224 | 35.0173 | 27.8159 | 2325.479 | 0.0181 | 247.563 | 1.6744 | 95.4512 | 98.75 | 498.6 | 0.033 | 0.0162 | 482599535 | 27.7983 | 1944.224 | 3.8468 | 35.0167 | 0 | 0.042195 | 0.045523 | 0.047625
2015-04-17 15:26 | 42111.6429 | 4.0105 | 3.8458 | 33.4299 | 1968.517 | 1944.93 | 35.0172 | 27.8159 | 2326.479 | 0.0152 | 247.163 | 1.6745 | 95.4512 | 93.8 | 500.41 | 0.033 | 0.013 | 482599536 | 27.7984 | 1944.931 | 3.8458 | 35.0166 | 0 | 0.041112 | 0.045523 | 0.047625
2015-04-17 15:26 | 42111.6429 | 4.0121 | 3.8473 | 33.4314 | 1968.508 | 1944.922 | 35.0171 | 27.8157 | 2327.479 | 0.0191 | 247.401 | 1.6746 | 95.4523 | 90.04 | 502.66 | 0.034 | 0.0152 | 482599537 | 27.7982 | 1944.922 | 3.8473 | 35.0167 | 0 | 0.041857 | 0.047906 | 0.047577
2015-04-17 15:26 | 42111.6429 | 4.0132 | 3.8484 | 33.4328 | 1968.328 | 1944.744 | 35.0175 | 27.816 | 2328.479 | 0.0181 | 247.259 | 1.6742 | 95.4523 | 98.75 | 504.76 | 0.033 | 0.0122 | 482599538 | 27.7986 | 1944.745 | 3.8485 | 35.0172 | 0 | 0.040841 | 0.045523 | 0.047577
2015-04-17 15:26 | 42111.6429 | 4.0128 | 3.848 | 33.4324 | 1968.978 | 1945.384 | 35.0172 | 27.8157 | 2329.479 | 0.0162 | 247.135 | 1.6747 | 95.4522 | 93.68 | 506.46 | 0.033 | 0.0167 | 482599539 | 27.7983 | 1945.384 | 3.848 | 35.0169 | 0 | 0.042365 | 0.045523 | 0.047581
2015-04-17 15:26 | 42111.6429 | 4.0101 | 3.8452 | 33.4308 | 1970.391 | 1946.774 | 35.0176 | 27.8164 | 2330.479 | 0.0176 | 247.472 | 1.6742 | 95.4484 | 89.82 | 507.21 | 0.033 | 0.0198 | 482599540 | 27.7989 | 1946.774 | 3.8451 | 35.0173 | 0 | 0.043414 | 0.045523 | 0.047748
2015-04-17 15:26 | 42111.643 | 4.0085 | 3.8434 | 33.4297 | 1971.906 | 1948.264 | 35.0173 | 27.8163 | 2331.479 | 0.0195 | 247.652 | 1.6741 | 95.4459 | 98.75 | 508.5 | 0.034 | 0.0129 | 482599541 | 27.7989 | 1948.264 | 3.8434 | 35.017 | 0 | 0.041078 | 0.047906 | 0.047858
2015-04-17 15:26 | 42111.643 | 4.0079 | 3.8428 | 33.4296 | 1973.279 | 1949.614 | 35.0171 | 27.8162 | 2332.479 | 0.0185 | 247.737 | 1.674 | 95.4477 | 93.87 | 510.91 | 0.034 | 0.0172 | 482599542 | 27.7988 | 1949.614 | 3.8427 | 35.0168 | 0 | 0.042534 | 0.047906 | 0.047779
2015-04-17 15:26 | 42111.643 | 4.0072 | 3.8419 | 33.4292 | 1974.291 | 1950.609 | 35.0169 | 27.8161 | 2333.479 | 0.0177 | 247.743 | 1.6736 | 95.4491 | 90.11 | 513.11 | 0.033 | 0.0167 | 482599543 | 27.7987 | 1950.609 | 3.8419 | 35.0166 | 0 | 0.042365 | 0.045523 | 0.047718
2015-04-17 15:26 | 42111.643 | 4.0069 | 3.8416 | 33.4292 | 1974.939 | 1951.246 | 35.0168 | 27.8161 | 2334.479 | 0.015 | 247.366 | 1.6734 | 95.4512 | 98.75 | 514.29 | 0.033 | 0.0142 | 482599544 | 27.7987 | 1951.246 | 3.8416 | 35.0166 | 0 | 0.041518 | 0.045523 | 0.047625
2015-04-17 15:26 | 42111.643 | 4.0064 | 3.841 | 33.4289 | 1975.601 | 1951.897 | 35.0167 | 27.816 | 2335.479 | 0.0154 | 247.065 | 1.6736 | 95.4512 | 93.82 | 514.72 | 0.034 | 0.0161 | 482599545 | 27.7987 | 1951.897 | 3.841 | 35.0164 | 0 | 0.042162 | 0.047906 | 0.047625
2015-04-17 15:26 | 42111.643 | 4.0057 | 3.8403 | 33.4288 | 1976.495 | 1952.776 | 35.0168 | 27.8162 | 2336.479 | 0.018 | 247.894 | 1.6733 | 95.4505 | 90 | 516.64 | 0.034 | 0.0111 | 482599546 | 27.7988 | 1952.777 | 3.8403 | 35.0165 | 0 | 0.040469 | 0.047906 | 0.047656
2015-04-17 15:26 | 42111.643 | 4.0037 | 3.8382 | 33.4271 | 1977.498 | 1953.763 | 35.0165 | 27.8162 | 2337.479 | 0.0178 | 247.081 | 1.6735 | 95.4458 | 98.75 | 519.04 | 0.033 | 0.0143 | 482599547 | 27.7988 | 1953.763 | 3.8382 | 35.0163 | 0 | 0.041552 | 0.045523 | 0.047863
2015-04-17 15:26 | 42111.643 | 4.0034 | 3.8378 | 33.4274 | 1978.484 | 1954.733 | 35.0166 | 27.8164 | 2338.479 | 0.0173 | 247.398 | 1.6735 | 95.4476 | 93.95 | 521.05 | 0.033 | 0.0273 | 482599548 | 27.7989 | 1954.733 | 3.8378 | 35.0164 | 0 | 0.045954 | 0.045523 | 0.047784
2015-04-17 15:26 | 42111.6431 | 4.0027 | 3.837 | 33.427 | 1979.423 | 1955.656 | 35.0164 | 27.8163 | 2339.479 | 0.0171 | 247.738 | 1.6729 | 95.4416 | 90.2 | 522.38 | 0.033 | 0.0279 | 482599549 | 27.7989 | 1955.656 | 3.837 | 35.0162 | 0 | 0.046157 | 0.045523 | 0.048047
2015-04-17 15:26 | 42111.6431 | 4.0009 | 3.8351 | 33.4256 | 1980.386 | 1956.603 | 35.0163 | 27.8164 | 2340.479 | 0.0177 | 247.424 | 1.673 | 95.4469 | 98.75 | 523.35 | 0.033 | 0.0227 | 482599550 | 27.7989 | 1956.603 | 3.8352 | 35.016 | 0 | 0.044396 | 0.045523 | 0.047814
2015-04-17 15:26 | 42111.6431 | 4.0003 | 3.8345 | 33.4256 | 1981.436 | 1957.636 | 35.0164 | 27.8165 | 2341.479 | 0.017 | 247.498 | 1.6728 | 95.4493 | 93.82 | 524.57 | 0.034 | 0.0226 | 482599551 | 27.7991 | 1957.636 | 3.8345 | 35.0162 | 0 | 0.044363 | 0.047906 | 0.047709
2015-04-17 15:26 | 42111.6431 | 4.0001 | 3.8342 | 33.4257 | 1982.331 | 1958.516 | 35.0163 | 27.8164 | 2342.479 | 0.0147 | 247.668 | 1.6725 | 95.4423 | 89.97 | 525.54 | 0.034 | 0.022 | 482599552 | 27.799 | 1958.516 | 3.8342 | 35.0161 | 0 | 0.044159 | 0.047906 | 0.048016
2015-04-17 15:26 | 42111.6431 | 4.0004 | 3.8345 | 33.4259 | 1982.676 | 1958.855 | 35.016 | 27.8162 | 2343.479 | 0.0145 | 247.784 | 1.6724 | 95.4494 | 98.75 | 527.41 | 0.033 | 0.018 | 482599553 | 27.7988 | 1958.855 | 3.8344 | 35.0158 | 0 | 0.042805 | 0.045523 | 0.047704
2015-04-17 15:26 | 42111.6431 | 4.001 | 3.835 | 33.4264 | 1982.484 | 1958.666 | 35.016 | 27.8162 | 2344.479 | 0.0207 | 246.897 | 1.6725 | 95.448 | 93.55 | 529.37 | 0.034 | 0.0159 | 482599554 | 27.7988 | 1958.666 | 3.835 | 35.0159 | 0 | 0.042094 | 0.047906 | 0.047766
2015-04-17 15:26 | 42111.6431 | 4.0018 | 3.8358 | 33.4274 | 1982.783 | 1958.96 | 35.0162 | 27.8162 | 2345.479 | 0.0212 | 246.782 | 1.6722 | 95.4442 | 89.53 | 531.16 | 0.034 | 0.0177 | 482599555 | 27.7988 | 1958.96 | 3.8358 | 35.0161 | 0 | 0.042703 | 0.047906 | 0.047933
2015-04-17 15:26 | 42111.6431 | 3.9996 | 3.8335 | 33.4262 | 1984.125 | 1960.28 | 35.0165 | 27.8167 | 2346.479 | 0.018 | 247.729 | 1.6725 | 95.441 | 98.75 | 532.47 | 0.033 | 0.0243 | 482599556 | 27.7993 | 1960.28 | 3.8335 | 35.0164 | 0 | 0.044938 | 0.045523 | 0.048074
2015-04-17 15:26 | 42111.6431 | 3.9992 | 3.8329 | 33.4265 | 1985.792 | 1961.92 | 35.0165 | 27.8167 | 2347.479 | 0.0203 | 247.023 | 1.6722 | 95.4409 | 93.18 | 533.52 | 0.034 | 0.0179 | 482599557 | 27.7993 | 1961.919 | 3.8329 | 35.0163 | 0 | 0.042771 | 0.047906 | 0.048078
2015-04-17 15:26 | 42111.6432 | 3.9978 | 3.8314 | 33.4257 | 1987.379 | 1963.48 | 35.0163 | 27.8167 | 2348.479 | 0.0206 | 246.807 | 1.6722 | 95.438 | 88.91 | 533.04 | 0.033 | 0.0233 | 482599558 | 27.7993 | 1963.48 | 3.8314 | 35.0161 | 0 | 0.0446 | 0.045523 | 0.048206
2015-04-17 15:26 | 42111.6432 | 3.9971 | 3.8306 | 33.4253 | 1988.551 | 1964.633 | 35.016 | 27.8166 | 2349.479 | 0.0193 | 245.555 | 1.6713 | 95.4391 | 98.75 | 533.04 | 0.033 | 0.0237 | 482599559 | 27.7992 | 1964.633 | 3.8306 | 35.0159 | 0 | 0.044735 | 0.045523 | 0.048157
2015-04-17 15:26 | 42111.6432 | 3.9977 | 3.8311 | 33.4258 | 1988.842 | 1964.919 | 35.0158 | 27.8164 | 2350.479 | 0.0192 | 244.821 | 1.6713 | 95.4404 | 93.53 | 535.66 | 0.034 | 0.0187 | 482599560 | 27.799 | 1964.918 | 3.8312 | 35.0157 | 0 | 0.043042 | 0.047906 | 0.0481
2015-04-17 15:26 | 42111.6432 | 3.9979 | 3.8313 | 33.4262 | 1989.092 | 1965.165 | 35.0159 | 27.8164 | 2351.479 | 0.0168 | 246.402 | 1.6712 | 95.438 | 89.44 | 538.39 | 0.033 | 0.0209 | 482599561 | 27.7991 | 1965.165 | 3.8313 | 35.0158 | 0 | 0.043787 | 0.045523 | 0.048206
2015-04-17 15:26 | 42111.6432 | 3.9965 | 3.8298 | 33.4255 | 1990.225 | 1966.278 | 35.0161 | 27.8167 | 2352.479 | 0.0152 | 246.849 | 1.6707 | 95.4379 | 98.75 | 539.9 | 0.034 | 0.0171 | 482599562 | 27.7993 | 1966.278 | 3.8298 | 35.0159 | 0 | 0.0425 | 0.047906 | 0.04821
2015-04-17 15:26 | 42111.6432 | 3.9956 | 3.8289 | 33.4253 | 1991.577 | 1967.608 | 35.0161 | 27.8168 | 2353.479 | 0.0134 | 247.026 | 1.67 | 95.4366 | 93.43 | 541.24 | 0.033 | 0.0202 | 482599563 | 27.7994 | 1967.608 | 3.8289 | 35.016 | 0 | 0.04355 | 0.045523 | 0.048267
2015-04-17 15:26 | 42111.6432 | 3.9954 | 3.8285 | 33.4254 | 1992.737 | 1968.749 | 35.0159 | 27.8167 | 2354.479 | 0.0135 | 247.069 | 1.6686 | 95.4408 | 89.25 | 541.34 | 0.034 | 0.0213 | 482599564 | 27.7993 | 1968.748 | 3.8285 | 35.0158 | 0 | 0.043922 | 0.047906 | 0.048082
2015-04-17 15:26 | 42111.6432 | 3.9941 | 3.8272 | 33.4246 | 1993.607 | 1969.605 | 35.0159 | 27.8169 | 2355.479 | 0.0175 | 247.121 | 1.6677 | 95.4408 | 98.75 | 541.29 | 0.034 | 0.0213 | 482599565 | 27.7994 | 1969.604 | 3.8272 | 35.0158 | 0 | 0.043922 | 0.047906 | 0.048082
2015-04-17 15:26 | 42111.6432 | 3.993 | 3.826 | 33.4237 | 1994.25 | 1970.236 | 35.0158 | 27.8169 | 2356.479 | 0.0198 | 247.174 | 1.6675 | 95.4394 | 93.36 | 542.25 | 0.033 | 0.0213 | 482599566 | 27.7994 | 1970.236 | 3.826 | 35.0156 | 0 | 0.043922 | 0.045523 | 0.048144
2015-04-17 15:26 | 42111.6433 | 3.9929 | 3.8258 | 33.4243 | 1994.617 | 1970.597 | 35.0163 | 27.8173 | 2357.479 | 0.0219 | 247.217 | 1.6675 | 95.4391 | 89.13 | 544.62 | 0.034 | 0.0214 | 482599567 | 27.7999 | 1970.597 | 3.8259 | 35.0162 | 0 | 0.043956 | 0.047906 | 0.048157
2015-04-17 15:26 | 42111.6433 | 3.9914 | 3.8244 | 33.4226 | 1994.923 | 1970.898 | 35.0158 | 27.8171 | 2358.479 | 0.0212 | 247.241 | 1.6675 | 95.4422 | 98.75 | 546.25 | 0.034 | 0.0223 | 482599568 | 27.7996 | 1970.898 | 3.8244 | 35.0156 | 0 | 0.044261 | 0.047906 | 0.048021
2015-04-17 15:26 | 42111.6433 | 3.9894 | 3.8223 | 33.421 | 1995.767 | 1971.728 | 35.0157 | 27.8172 | 2359.479 | 0.0186 | 247.251 | 1.6675 | 95.4365 | 93.19 | 547.75 | 0.034 | 0.0238 | 482599569 | 27.7997 | 1971.728 | 3.8223 | 35.0155 | 0 | 0.044769 | 0.047906 | 0.048271
2015-04-17 15:26 | 42111.6433 | 3.9883 | 3.8211 | 33.4205 | 1997.106 | 1973.045 | 35.0157 | 27.8173 | 2360.479 | 0.0206 | 247.278 | 1.6675 | 95.4351 | 88.84 | 548.85 | 0.034 | 0.0245 | 482599570 | 27.7998 | 1973.045 | 3.8211 | 35.0154 | 0 | 0.045006 | 0.047906 | 0.048333
2015-04-17 15:26 | 42111.6433 | 3.9875 | 3.8202 | 33.4207 | 1998.581 | 1974.496 | 35.0159 | 27.8176 | 2361.479 | 0.0225 | 247.322 | 1.6675 | 95.4269 | 98.75 | 549 | 0.033 | 0.025 | 482599571 | 27.8001 | 1974.496 | 3.8202 | 35.0157 | 0 | 0.045175 | 0.045523 | 0.048693
2015-04-17 15:26 | 42111.6433 | 3.9873 | 3.8199 | 33.4208 | 1999.81 | 1975.704 | 35.0157 | 27.8174 | 2362.479 | 0.0226 | 247.368 | 1.6675 | 95.3693 | 93.28 | 549.11 | 0.034 | 0.0226 | 482599572 | 27.7999 | 1975.704 | 3.8199 | 35.0155 | 0 | 0.044363 | 0.047906 | 0.051226
2015-04-17 15:26 | 42111.6433 | 3.9871 | 3.8196 | 33.4203 | 2000.428 | 1976.311 | 35.015 | 27.817 | 2363.479 | 0.0165 | 247.408 | 1.6675 | 95.4244 | 88.96 | 550.13 | 0.034 | 0.0264 | 482599573 | 27.7994 | 1976.311 | 3.8196 | 35.0149 | 0 | 0.045649 | 0.047906 | 0.048803
2015-04-17 15:26 | 42111.6433 | 3.987 | 3.8195 | 33.4205 | 2000.665 | 1976.545 | 35.0151 | 27.817 | 2364.479 | 0.0137 | 247.432 | 1.6675 | 95.4244 | 98.75 | 551.25 | 0.033 | 0.0281 | 482599574 | 27.7995 | 1976.545 | 3.8195 | 35.015 | 0 | 0.046225 | 0.045523 | 0.048803
2015-04-17 15:26 | 42111.6434 | 3.9869 | 3.8193 | 33.421 | 2001.441 | 1977.308 | 35.0155 | 27.8174 | 2365.479 | 0.0157 | 247.445 | 1.6675 | 95.4187 | 93.07 | 553.18 | 0.034 | 0.0213 | 482599575 | 27.7999 | 1977.308 | 3.8193 | 35.0154 | 0 | 0.043922 | 0.047906 | 0.049054
2015-04-17 15:26 | 42111.6434 | 3.9867 | 3.819 | 33.4214 | 2002.735 | 1978.58 | 35.0156 | 27.8175 | 2366.479 | 0.0133 | 247.464 | 1.6675 | 95.4333 | 88.6 | 554.43 | 0.034 | 0.0214 | 482599576 | 27.8 | 1978.58 | 3.819 | 35.0155 | 0 | 0.043956 | 0.047906 | 0.048412
2015-04-17 15:26 | 42111.6434 | 3.9867 | 3.8188 | 33.422 | 2004.105 | 1979.927 | 35.0156 | 27.8175 | 2367.479 | 0.0159 | 247.49 | 1.6675 | 95.4286 | 98.75 | 555.36 | 0.033 | 0.0259 | 482599577 | 27.8 | 1979.927 | 3.8188 | 35.0155 | 0 | 0.04548 | 0.045523 | 0.048619
2015-04-17 15:26 | 42111.6434 | 3.9864 | 3.8184 | 33.4221 | 2005.237 | 1981.04 | 35.0155 | 27.8174 | 2368.479 | 0.0195 | 247.524 | 1.6675 | 95.4212 | 92.91 | 555.43 | 0.033 | 0.0219 | 482599578 | 27.7999 | 1981.04 | 3.8184 | 35.0154 | 0 | 0.044126 | 0.045523 | 0.048944
2015-04-17 15:26 | 42111.6434 | 3.9865 | 3.8184 | 33.4222 | 2005.938 | 1981.729 | 35.0152 | 27.8172 | 2369.479 | 0.022 | 247.563 | 1.6676 | 95.433 | 88.31 | 555.59 | 0.034 | 0.0273 | 482599579 | 27.7997 | 1981.729 | 3.8184 | 35.0151 | 0 | 0.045954 | 0.047906 | 0.048425
2015-04-17 15:27 | 42111.6434 | 3.9867 | 3.8186 | 33.423 | 2006.35 | 1982.134 | 35.0158 | 27.8176 | 2370.479 | 0.0171 | 247.607 | 1.6676 | 95.4287 | 98.75 | 556.54 | 0.034 | 0.0228 | 482599580 | 27.8001 | 1982.134 | 3.8186 | 35.0157 | 0 | 0.04443 | 0.047906 | 0.048614
2015-04-17 15:27 | 42111.6434 | 3.9866 | 3.8184 | 33.4228 | 2006.851 | 1982.627 | 35.0153 | 27.8173 | 2371.479 | 0.0159 | 247.649 | 1.6676 | 95.4226 | 92.58 | 557.79 | 0.034 | 0.0231 | 482599581 | 27.7998 | 1982.627 | 3.8184 | 35.0153 | 0 | 0.044532 | 0.047906 | 0.048883
2015-04-17 15:27 | 42111.6434 | 3.9866 | 3.8184 | 33.4228 | 2007.59 | 1983.354 | 35.015 | 27.817 | 2372.479 | 0.0176 | 247.677 | 1.6676 | 95.4358 | 87.78 | 559.02 | 0.034 | 0.0222 | 482599582 | 27.7996 | 1983.354 | 3.8184 | 35.015 | 0 | 0.044227 | 0.047906 | 0.048302
2015-04-17 15:27 | 42111.6434 | 3.9863 | 3.818 | 33.423 | 2008.558 | 1984.306 | 35.0151 | 27.8172 | 2373.479 | 0.019 | 247.68 | 1.6676 | 95.433 | 98.75 | 559.4 | 0.033 | 0.0226 | 482599583 | 27.7997 | 1984.306 | 3.818 | 35.0151 | 0 | 0.044363 | 0.045523 | 0.048425
2015-04-17 15:27 | 42111.6435 | 3.9862 | 3.8178 | 33.4237 | 2009.717 | 1985.445 | 35.0155 | 27.8175 | 2374.479 | 0.0215 | 247.681 | 1.6676 | 95.4244 | 92.7 | 560.3 | 0.032 | 0.025 | 482599584 | 27.8 | 1985.445 | 3.8178 | 35.0154 | 0 | 0.045175 | 0.04314 | 0.048803
2015-04-17 15:27 | 42111.6435 | 3.986 | 3.8175 | 33.4241 | 2010.996 | 1986.703 | 35.0154 | 27.8175 | 2375.479 | 0.0165 | 247.727 | 1.6676 | 95.4272 | 87.95 | 560.47 | 0.033 | 0.024 | 482599585 | 27.7999 | 1986.703 | 3.8175 | 35.0154 | 0 | 0.044837 | 0.045523 | 0.04868
2015-04-17 15:27 | 42111.6435 | 3.9856 | 3.817 | 33.4241 | 2012.181 | 1987.868 | 35.0154 | 27.8175 | 2376.479 | 0.0141 | 247.771 | 1.6676 | 95.428 | 98.75 | 561.16 | 0.033 | 0.0231 | 482599586 | 27.7999 | 1987.868 | 3.817 | 35.0153 | 0 | 0.044532 | 0.045523 | 0.048645
2015-04-17 15:27 | 42111.6435 | 3.9854 | 3.8167 | 33.424 | 2012.945 | 1988.62 | 35.0151 | 27.8173 | 2377.479 | 0.016 | 247.876 | 1.6676 | 95.4253 | 93.02 | 562.07 | 0.033 | 0.0246 | 482599587 | 27.7997 | 1988.62 | 3.8167 | 35.015 | 0 | 0.04504 | 0.045523 | 0.048764
2015-04-17 15:27 | 42111.6435 | 3.986 | 3.8173 | 33.4243 | 2013.082 | 1988.754 | 35.0148 | 27.817 | 2378.479 | 0.0148 | 247.8 | 1.6676 | 95.4264 | 88.42 | 563.14 | 0.034 | 0.0224 | 482599588 | 27.7995 | 1988.754 | 3.8173 | 35.0148 | 0 | 0.044295 | 0.047906 | 0.048715
2015-04-17 15:27 | 42111.6435 | 3.9859 | 3.8171 | 33.4245 | 2013.056 | 1988.728 | 35.0151 | 27.8173 | 2379.479 | 0.0176 | 247.208 | 1.6676 | 95.4333 | 98.75 | 563.94 | 0.033 | 0.026 | 482599589 | 27.7997 | 1988.728 | 3.8172 | 35.0151 | 0 | 0.045514 | 0.045523 | 0.048412
2015-04-17 15:27 | 42111.6435 | 3.9835 | 3.8147 | 33.4221 | 2013.893 | 1989.551 | 35.0146 | 27.8171 | 2380.479 | 0.0183 | 246.889 | 1.6676 | 95.4319 | 92.74 | 564.75 | 0.033 | 0.0256 | 482599590 | 27.7995 | 1989.551 | 3.8147 | 35.0145 | 0 | 0.045378 | 0.045523 | 0.048474
2015-04-17 15:27 | 42111.6435 | 3.9759 | 3.8071 | 33.4152 | 2015.419 | 1991.051 | 35.0139 | 27.8173 | 2381.479 | 0.0199 | 246.974 | 1.6676 | 95.4104 | 87.95 | 565.02 | 0.034 | 0.0242 | 482599591 | 27.7996 | 1991.051 | 3.8071 | 35.0136 | 0 | 0.044904 | 0.047906 | 0.049419
2015-04-17 15:27 | 42111.6436 | 3.9682 | 3.7993 | 33.4081 | 2017.063 | 1992.668 | 35.0132 | 27.8175 | 2382.479 | 0.0186 | 247.419 | 1.6675 | 95.3782 | 98.75 | 565.6 | 0.035 | 0.0286 | 482599592 | 27.7996 | 1992.668 | 3.7993 | 35.0127 | 0 | 0.046394 | 0.050289 | 0.050834
2015-04-17 15:27 | 42111.6436 | 3.9686 | 3.7996 | 33.4095 | 2018.569 | 1994.149 | 35.0134 | 27.8177 | 2383.479 | 0.0213 | 247.905 | 1.6674 | 95.4104 | 92.55 | 565.71 | 0.033 | 0.0262 | 482599593 | 27.7999 | 1994.149 | 3.7996 | 35.013 | 0 | 0.045582 | 0.045523 | 0.049419
2015-04-17 15:27 | 42111.6436 | 3.9708 | 3.8016 | 33.4117 | 2019.537 | 1995.101 | 35.0132 | 27.8173 | 2384.479 | 0.0211 | 247.686 | 1.6668 | 95.404 | 87.63 | 565.84 | 0.033 | 0.0238 | 482599594 | 27.7996 | 1995.101 | 3.8016 | 35.0129 | 0 | 0.044769 | 0.045523 | 0.0497
2015-04-17 15:27 | 42111.6436 | 3.9709 | 3.8017 | 33.4115 | 2019.715 | 1995.276 | 35.0128 | 27.817 | 2385.479 | 0.0171 | 247.528 | 1.6664 | 95.3888 | 98.75 | 566.48 | 0.034 | 0.0254 | 482599595 | 27.7992 | 1995.275 | 3.8017 | 35.0125 | 0 | 0.045311 | 0.047906 | 0.050368
2015-04-17 15:27 | 42111.6436 | 3.9711 | 3.8019 | 33.4119 | 2019.74 | 1995.301 | 35.013 | 27.8171 | 2386.479 | 0.0167 | 247.761 | 1.6659 | 95.3944 | 92.59 | 566.8 | 0.034 | 0.0257 | 482599596 | 27.7994 | 1995.301 | 3.8019 | 35.0127 | 0 | 0.045412 | 0.047906 | 0.050122
2015-04-17 15:27 | 42111.6436 | 3.971 | 3.8018 | 33.4123 | 2020.361 | 1995.911 | 35.0132 | 27.8173 | 2387.479 | 0.0181 | 247.745 | 1.666 | 95.3964 | 87.66 | 567.05 | 0.034 | 0.024 | 482599597 | 27.7996 | 1995.911 | 3.8018 | 35.013 | 0 | 0.044837 | 0.047906 | 0.050034
2015-04-17 15:27 | 42111.6436 | 3.9711 | 3.8018 | 33.4129 | 2021.525 | 1997.055 | 35.0132 | 27.8173 | 2388.479 | 0.0216 | 247.547 | 1.666 | 95.3987 | 98.75 | 567.75 | 0.033 | 0.0219 | 482599598 | 27.7996 | 1997.055 | 3.8017 | 35.013 | 0 | 0.044126 | 0.045523 | 0.049933
2015-04-17 15:27 | 42111.6436 | 3.971 | 3.8015 | 33.4135 | 2022.852 | 1998.36 | 35.0133 | 27.8174 | 2389.479 | 0.0205 | 247.604 | 1.6661 | 95.3964 | 92.41 | 568.31 | 0.034 | 0.024 | 482599599 | 27.7998 | 1998.36 | 3.8015 | 35.0132 | 0 | 0.044837 | 0.047906 | 0.050034
2015-04-17 15:27 | 42111.6436 | 3.9685 | 3.7989 | 33.4113 | 2024.227 | 1999.712 | 35.0128 | 27.8173 | 2390.479 | 0.0175 | 247.649 | 1.6657 | 95.3945 | 87.37 | 568.33 | 0.033 | 0.0245 | 482599600 | 27.7996 | 1999.712 | 3.7989 | 35.0126 | 0 | 0.045006 | 0.045523 | 0.050118
2015-04-17 15:27 | 42111.6437 | 3.9671 | 3.7974 | 33.4102 | 2025.438 | 2000.902 | 35.0124 | 27.8171 | 2391.479 | 0.0183 | 247.634 | 1.666 | 95.3855 | 98.75 | 568.29 | 0.035 | 0.0245 | 482599601 | 27.7994 | 2000.902 | 3.7974 | 35.0122 | 0 | 0.045006 | 0.050289 | 0.050513
2015-04-17 15:27 | 42111.6437 | 3.964 | 3.7943 | 33.4072 | 2026.181 | 2001.633 | 35.0119 | 27.817 | 2392.479 | 0.0188 | 247.822 | 1.6657 | 95.3936 | 92.14 | 568.29 | 0.034 | 0.0235 | 482599602 | 27.7993 | 2001.633 | 3.7943 | 35.0116 | 0 | 0.044667 | 0.047906 | 0.050157
2015-04-17 15:27 | 42111.6437 | 3.9642 | 3.7945 | 33.4073 | 2026.351 | 2001.801 | 35.0117 | 27.8169 | 2393.479 | 0.0194 | 247.893 | 1.6656 | 95.3881 | 86.9 | 569.16 | 0.034 | 0.0223 | 482599603 | 27.7991 | 2001.8 | 3.7945 | 35.0115 | 0 | 0.044261 | 0.047906 | 0.050399
2015-04-17 15:27 | 42111.6437 | 3.9644 | 3.7946 | 33.4078 | 2026.524 | 2001.97 | 35.0119 | 27.817 | 2394.479 | 0.0191 | 247.941 | 1.6655 | 95.4058 | 98.75 | 570.09 | 0.035 | 0.0266 | 482599604 | 27.7993 | 2001.97 | 3.7947 | 35.0117 | 0 | 0.045717 | 0.050289 | 0.049621
2015-04-17 15:27 | 42111.6437 | 3.9638 | 3.7941 | 33.4078 | 2027.358 | 2002.79 | 35.012 | 27.8172 | 2395.479 | 0.0162 | 247.949 | 1.6654 | 95.4019 | 92.38 | 570.86 | 0.034 | 0.0272 | 482599605 | 27.7995 | 2002.79 | 3.794 | 35.0119 | 0 | 0.04592 | 0.047906 | 0.049792
2015-04-17 15:27 | 42111.6437 | 3.9642 | 3.7942 | 33.409 | 2028.701 | 2004.111 | 35.0125 | 27.8175 | 2396.479 | 0.0177 | 247.854 | 1.6653 | 95.4038 | 87.24 | 570.86 | 0.034 | 0.02 | 482599606 | 27.7998 | 2004.111 | 3.7943 | 35.0123 | 0 | 0.043482 | 0.047906 | 0.049709
2015-04-17 15:27 | 42111.6437 | 3.9644 | 3.7943 | 33.4097 | 2030.255 | 2005.639 | 35.0124 | 27.8175 | 2397.479 | 0.0197 | 247.787 | 1.6653 | 95.3881 | 98.75 | 570.97 | 0.034 | 0.0257 | 482599607 | 27.7997 | 2005.639 | 3.7943 | 35.0123 | 0 | 0.045412 | 0.047906 | 0.050399
2015-04-17 15:27 | 42111.6437 | 3.9657 | 3.7954 | 33.4117 | 2031.784 | 2007.142 | 35.0125 | 27.8175 | 2398.479 | 0.0201 | 248.065 | 1.6653 | 95.401 | 91.97 | 570.86 | 0.034 | 0.0241 | 482599608 | 27.7998 | 2007.142 | 3.7954 | 35.0125 | 0 | 0.044871 | 0.047906 | 0.049832
2015-04-17 15:27 | 42111.6437 | 3.9667 | 3.7963 | 33.4129 | 2032.914 | 2008.253 | 35.0123 | 27.8171 | 2399.479 | 0.0197 | 247.811 | 1.6653 | 95.3909 | 86.58 | 570.63 | 0.034 | 0.0283 | 482599609 | 27.7995 | 2008.253 | 3.7963 | 35.0122 | 0 | 0.046293 | 0.047906 | 0.050276
2015-04-17 15:27 | 42111.6438 | 3.9671 | 3.7967 | 33.4132 | 2033.16 | 2008.494 | 35.012 | 27.8169 | 2400.479 | 0.0194 | 247.738 | 1.6653 | 95.3879 | 98.75 | 570.29 | 0.034 | 0.0213 | 482599610 | 27.7993 | 2008.494 | 3.7967 | 35.012 | 0 | 0.043922 | 0.047906 | 0.050408
2015-04-17 15:27 | 42111.6438 | 3.9666 | 3.7962 | 33.4125 | 2033.012 | 2008.348 | 35.0119 | 27.8169 | 2401.479 | 0.0211 | 247.6 | 1.6652 | 95.3945 | 92.07 | 570.04 | 0.034 | 0.0236 | 482599611 | 27.7992 | 2008.349 | 3.7962 | 35.0119 | 0 | 0.044701 | 0.047906 | 0.050118
2015-04-17 15:27 | 42111.6438 | 3.9663 | 3.7958 | 33.4126 | 2033.499 | 2008.828 | 35.0122 | 27.8171 | 2402.479 | 0.0242 | 247.472 | 1.6651 | 95.3879 | 86.7 | 570.52 | 0.034 | 0.0237 | 482599612 | 27.7994 | 2008.828 | 3.7958 | 35.0121 | 0 | 0.044735 | 0.047906 | 0.050408
2015-04-17 15:27 | 42111.6438 | 3.9644 | 3.7939 | 33.4111 | 2034.552 | 2009.863 | 35.0118 | 27.817 | 2403.479 | 0.0211 | 247.023 | 1.6652 | 95.3966 | 98.75 | 570.84 | 0.033 | 0.0252 | 482599613 | 27.7993 | 2009.863 | 3.7939 | 35.0117 | 0 | 0.045243 | 0.045523 | 0.050025
2015-04-17 15:27 | 42111.6438 | 3.9632 | 3.7926 | 33.4104 | 2035.542 | 2010.837 | 35.0119 | 27.8173 | 2404.479 | 0.0223 | 247.322 | 1.665 | 95.3909 | 92.2 | 570.86 | 0.034 | 0.022 | 482599614 | 27.7995 | 2010.836 | 3.7926 | 35.0118 | 0 | 0.044159 | 0.047906 | 0.050276
2015-04-17 15:27 | 42111.6438 | 3.9622 | 3.7915 | 33.4098 | 2036.509 | 2011.787 | 35.0117 | 27.8172 | 2405.479 | 0.0228 | 247.733 | 1.6649 | 95.421 | 86.89 | 571.02 | 0.035 | 0.0223 | 482599615 | 27.7994 | 2011.787 | 3.7915 | 35.0116 | 0 | 0.044261 | 0.050289 | 0.048953
2015-04-17 15:27 | 42111.6438 | 3.9619 | 3.7911 | 33.4098 | 2037.686 | 2012.945 | 35.0116 | 27.8172 | 2406.479 | 0.0212 | 247.777 | 1.6646 | 95.4104 | 98.75 | 571.82 | 0.034 | 0.0247 | 482599616 | 27.7994 | 2012.945 | 3.7911 | 35.0115 | 0 | 0.045074 | 0.047906 | 0.049419
2015-04-17 15:27 | 42111.6438 | 3.9609 | 3.79 | 33.4092 | 2038.985 | 2014.222 | 35.0113 | 27.817 | 2407.479 | 0.0218 | 247.719 | 1.6641 | 95.4016 | 91.77 | 572.19 | 0.034 | 0.0243 | 482599617 | 27.7992 | 2014.221 | 3.79 | 35.0112 | 0 | 0.044938 | 0.047906 | 0.049806
2015-04-17 15:27 | 42111.6439 | 3.9574 | 3.7865 | 33.4061 | 2040.171 | 2015.388 | 35.0109 | 27.817 | 2408.479 | 0.0212 | 247.698 | 1.6636 | 95.3638 | 86.2 | 572.46 | 0.034 | 0.0247 | 482599618 | 27.7992 | 2015.388 | 3.7864 | 35.0107 | 0 | 0.045074 | 0.047906 | 0.051467
2015-04-17 15:27 | 42111.6439 | 3.9579 | 3.7869 | 33.407 | 2041.096 | 2016.297 | 35.0109 | 27.817 | 2409.479 | 0.0209 | 247.837 | 1.6634 | 95.3789 | 98.75 | 572.73 | 0.034 | 0.0235 | 482599619 | 27.7992 | 2016.297 | 3.7869 | 35.0108 | 0 | 0.044667 | 0.047906 | 0.050804
2015-04-17 15:27 | 42111.6439 | 3.9579 | 3.7868 | 33.4072 | 2041.815 | 2017.004 | 35.0108 | 27.8169 | 2410.479 | 0.0202 | 247.722 | 1.6634 | 95.4049 | 91.96 | 573.17 | 0.034 | 0.0218 | 482599620 | 27.7991 | 2017.004 | 3.7868 | 35.0107 | 0 | 0.044092 | 0.047906 | 0.049661
2015-04-17 15:27 | 42111.6439 | 3.9584 | 3.7871 | 33.408 | 2042.424 | 2017.602 | 35.0109 | 27.817 | 2411.479 | 0.0188 | 247.87 | 1.6632 | 95.3646 | 86.45 | 573.16 | 0.034 | 0.0226 | 482599621 | 27.7992 | 2017.602 | 3.7872 | 35.0108 | 0 | 0.044363 | 0.047906 | 0.051432
2015-04-17 15:27 | 42111.6439 | 3.9586 | 3.7874 | 33.4081 | 2043.009 | 2018.177 | 35.0105 | 27.8166 | 2412.479 | 0.0197 | 248.02 | 1.6632 | 95.4104 | 98.75 | 573.33 | 0.034 | 0.021 | 482599622 | 27.7989 | 2018.177 | 3.7874 | 35.0104 | 0 | 0.043821 | 0.047906 | 0.049419
2015-04-17 15:27 | 42111.6439 | 3.9566 | 3.7853 | 33.4068 | 2043.783 | 2018.938 | 35.0107 | 27.817 | 2413.479 | 0.0188 | 247.936 | 1.6631 | 95.4072 | 91.88 | 572.57 | 0.034 | 0.0218 | 482599623 | 27.7992 | 2018.938 | 3.7853 | 35.0106 | 0 | 0.044092 | 0.047906 | 0.049559
2015-04-17 15:27 | 42111.6439 | 3.9572 | 3.7858 | 33.4079 | 2044.92 | 2020.056 | 35.0109 | 27.8171 | 2414.479 | 0.0209 | 247.999 | 1.663 | 95.4009 | 86.3 | 572.62 | 0.033 | 0.0256 | 482599624 | 27.7993 | 2020.056 | 3.7858 | 35.0108 | 0 | 0.045378 | 0.045523 | 0.049836
2015-04-17 15:27 | 42111.6439 | 3.9571 | 3.7856 | 33.4084 | 2046.258 | 2021.372 | 35.0109 | 27.8172 | 2415.479 | 0.0228 | 248.072 | 1.663 | 95.3739 | 98.75 | 572.95 | 0.034 | 0.0256 | 482599625 | 27.7994 | 2021.371 | 3.7855 | 35.0109 | 0 | 0.045378 | 0.047906 | 0.051023
2015-04-17 15:27 | 42111.6439 | 3.9576 | 3.786 | 33.4092 | 2047.392 | 2022.487 | 35.0108 | 27.817 | 2416.479 | 0.0202 | 248.116 | 1.6629 | 95.4083 | 91.45 | 573.27 | 0.033 | 0.0235 | 482599626 | 27.7992 | 2022.487 | 3.786 | 35.0107 | 0 | 0.044667 | 0.045523 | 0.049511
2015-04-17 15:27 | 42111.644 | 3.9575 | 3.7858 | 33.4092 | 2047.952 | 2023.037 | 35.0105 | 27.8168 | 2417.479 | 0.0166 | 248.16 | 1.663 | 95.391 | 85.61 | 573.05 | 0.034 | 0.0231 | 482599627 | 27.799 | 2023.037 | 3.7858 | 35.0105 | 0 | 0.044532 | 0.047906 | 0.050272
2015-04-17 15:27 | 42111.644 | 3.9573 | 3.7856 | 33.4091 | 2048.072 | 2023.155 | 35.0106 | 27.8169 | 2418.479 | 0.0169 | 248.197 | 1.6629 | 95.3743 | 98.75 | 572.35 | 0.035 | 0.0232 | 482599628 | 27.7991 | 2023.155 | 3.7856 | 35.0106 | 0 | 0.044566 | 0.050289 | 0.051006
2015-04-17 15:27 | 42111.644 | 3.9552 | 3.7834 | 33.4068 | 2048.541 | 2023.616 | 35.01 | 27.8166 | 2419.479 | 0.0157 | 248.232 | 1.6629 | 95.4144 | 91.45 | 572.41 | 0.033 | 0.0232 | 482599629 | 27.7988 | 2023.616 | 3.7834 | 35.0099 | 0 | 0.044566 | 0.045523 | 0.049243
2015-04-17 15:27 | 42111.644 | 3.9515 | 3.7797 | 33.4041 | 2049.58 | 2024.638 | 35.0103 | 27.8173 | 2420.479 | 0.0182 | 248.116 | 1.663 | 95.3783 | 85.56 | 572.41 | 0.034 | 0.0247 | 482599630 | 27.7993 | 2024.637 | 3.7797 | 35.0101 | 0 | 0.045074 | 0.047906 | 0.05083
2015-04-17 15:27 | 42111.644 | 3.951 | 3.7791 | 33.404 | 2050.788 | 2025.825 | 35.0101 | 27.8172 | 2421.479 | 0.0178 | 247.843 | 1.663 | 95.3653 | 98.75 | 572.19 | 0.034 | 0.027 | 482599631 | 27.7992 | 2025.825 | 3.7791 | 35.0099 | 0 | 0.045852 | 0.047906 | 0.051401
2015-04-17 15:27 | 42111.644 | 3.9505 | 3.7784 | 33.4038 | 2051.971 | 2026.989 | 35.0099 | 27.8171 | 2422.479 | 0.0148 | 248.221 | 1.663 | 95.372 | 91.68 | 572.3 | 0.033 | 0.0246 | 482599632 | 27.7991 | 2026.988 | 3.7784 | 35.0097 | 0 | 0.04504 | 0.045523 | 0.051107
2015-04-17 15:27 | 42111.644 | 3.9504 | 3.7783 | 33.4044 | 2053.062 | 2028.06 | 35.0101 | 27.8173 | 2423.479 | 0.0184 | 248.077 | 1.663 | 95.3844 | 85.9 | 573 | 0.034 | 0.0217 | 482599633 | 27.7993 | 2028.06 | 3.7783 | 35.0099 | 0 | 0.044058 | 0.047906 | 0.050562
2015-04-17 15:27 | 42111.644 | 3.9498 | 3.7776 | 33.404 | 2053.983 | 2028.966 | 35.0098 | 27.8171 | 2424.479 | 0.021 | 247.837 | 1.663 | 95.3783 | 98.75 | 573.21 | 0.034 | 0.0208 | 482599634 | 27.7992 | 2028.966 | 3.7776 | 35.0096 | 0 | 0.043753 | 0.047906 | 0.05083
2015-04-17 15:27 | 42111.6441 | 3.9499 | 3.7776 | 33.4042 | 2054.645 | 2029.618 | 35.0096 | 27.8169 | 2425.479 | 0.0219 | 248.323 | 1.6628 | 95.3773 | 91.55 | 573.22 | 0.034 | 0.023 | 482599635 | 27.799 | 2029.617 | 3.7776 | 35.0095 | 0 | 0.044498 | 0.047906 | 0.050874
2015-04-17 15:27 | 42111.6441 | 3.9493 | 3.777 | 33.404 | 2055.207 | 2030.169 | 35.0097 | 27.817 | 2426.479 | 0.0225 | 247.472 | 1.6627 | 95.3889 | 85.67 | 573.43 | 0.034 | 0.025 | 482599636 | 27.7991 | 2030.169 | 3.777 | 35.0095 | 0 | 0.045175 | 0.047906 | 0.050364
2015-04-17 15:27 | 42111.6441 | 3.9494 | 3.777 | 33.4043 | 2056.028 | 2030.977 | 35.0096 | 27.817 | 2427.479 | 0.0213 | 247.606 | 1.6626 | 95.3871 | 98.75 | 573.43 | 0.033 | 0.025 | 482599637 | 27.799 | 2030.977 | 3.777 | 35.0094 | 0 | 0.045175 | 0.045523 | 0.050443
2015-04-17 15:27 | 42111.6441 | 3.9465 | 3.774 | 33.4019 | 2057.018 | 2031.949 | 35.0094 | 27.8171 | 2428.479 | 0.0181 | 247.718 | 1.6626 | 95.3886 | 91.35 | 573.43 | 0.033 | 0.025 | 482599638 | 27.7991 | 2031.949 | 3.774 | 35.0092 | 0 | 0.045175 | 0.045523 | 0.050377
2015-04-17 15:28 | 42111.6441 | 3.946 | 3.7735 | 33.4017 | 2057.927 | 2032.843 | 35.0093 | 27.8171 | 2429.479 | 0.0188 | 248.132 | 1.6623 | 95.3847 | 85.31 | 573.8 | 0.034 | 0.026 | 482599639 | 27.7992 | 2032.843 | 3.7735 | 35.0091 | 0 | 0.045514 | 0.047906 | 0.050549
2015-04-17 15:28 | 42111.6441 | 3.9463 | 3.7737 | 33.4022 | 2058.749 | 2033.651 | 35.0091 | 27.817 | 2430.479 | 0.018 | 247.605 | 1.6623 | 95.3943 | 98.75 | 574.24 | 0.034 | 0.0261 | 482599640 | 27.799 | 2033.652 | 3.7737 | 35.009 | 0 | 0.045548 | 0.047906 | 0.050127
2015-04-17 15:28 | 42111.6441 | 3.9406 | 3.768 | 33.3969 | 2059.702 | 2034.588 | 35.0086 | 27.8172 | 2431.479 | 0.0174 | 248.176 | 1.6616 | 95.3718 | 91.05 | 573.73 | 0.035 | 0.0214 | 482599641 | 27.7991 | 2034.588 | 3.768 | 35.0084 | 0 | 0.043956 | 0.050289 | 0.051116
2015-04-17 15:28 | 42111.6441 | 3.9389 | 3.7662 | 33.3959 | 2060.839 | 2035.706 | 35.0087 | 27.8173 | 2432.479 | 0.0154 | 248.126 | 1.6614 | 95.3654 | 84.82 | 574.23 | 0.034 | 0.025 | 482599642 | 27.7993 | 2035.705 | 3.7662 | 35.0083 | 0 | 0.045175 | 0.047906 | 0.051397
2015-04-17 15:28 | 42111.6441 | 3.9391 | 3.7663 | 33.3965 | 2061.89 | 2036.739 | 35.0086 | 27.8173 | 2433.479 | 0.0145 | 247.773 | 1.6613 | 95.372 | 98.75 | 574.23 | 0.034 | 0.0249 | 482599643 | 27.7993 | 2036.739 | 3.7663 | 35.0084 | 0 | 0.045141 | 0.047906 | 0.051107
2015-04-17 15:28 | 42111.6442 | 3.9393 | 3.7664 | 33.3968 | 2062.519 | 2037.357 | 35.0084 | 27.8171 | 2434.479 | 0.0122 | 248.205 | 1.6611 | 95.3652 | 91.59 | 573.71 | 0.034 | 0.0249 | 482599644 | 27.7991 | 2037.357 | 3.7664 | 35.0082 | 0 | 0.045141 | 0.047906 | 0.051406
2015-04-17 15:28 | 42111.6442 | 3.9394 | 3.7665 | 33.3971 | 2062.783 | 2037.617 | 35.0085 | 27.8172 | 2435.479 | 0.0145 | 248.335 | 1.6608 | 95.3656 | 85.63 | 573.91 | 0.034 | 0.0252 | 482599645 | 27.7992 | 2037.617 | 3.7665 | 35.0084 | 0 | 0.045243 | 0.047906 | 0.051388
2015-04-17 15:28 | 42111.6442 | 3.9396 | 3.7666 | 33.3976 | 2063.479 | 2038.301 | 35.0086 | 27.8173 | 2436.479 | 0.0125 | 248.355 | 1.6611 | 95.3748 | 98.75 | 574 | 0.034 | 0.0234 | 482599646 | 27.7993 | 2038.301 | 3.7666 | 35.0085 | 0 | 0.044633 | 0.047906 | 0.050984
2015-04-17 15:28 | 42111.6442 | 3.9388 | 3.7657 | 33.3975 | 2064.745 | 2039.546 | 35.0088 | 27.8175 | 2437.479 | 0.0132 | 248.313 | 1.6607 | 95.3849 | 90.89 | 574.55 | 0.034 | 0.025 | 482599647 | 27.7995 | 2039.546 | 3.7657 | 35.0086 | 0 | 0.045175 | 0.047906 | 0.05054
2015-04-17 15:28 | 42111.6442 | 3.9367 | 3.7635 | 33.3958 | 2066.163 | 2040.939 | 35.0083 | 27.8173 | 2438.479 | 0.0153 | 248.448 | 1.6606 | 95.3716 | 84.51 | 574.71 | 0.035 | 0.0278 | 482599648 | 27.7993 | 2040.939 | 3.7635 | 35.0081 | 0 | 0.046123 | 0.050289 | 0.051124
2015-04-17 15:28 | 42111.6442 | 3.9341 | 3.7608 | 33.3934 | 2067.416 | 2042.171 | 35.0076 | 27.8171 | 2439.479 | 0.0158 | 248.434 | 1.6606 | 95.3655 | 98.75 | 574.71 | 0.035 | 0.0264 | 482599649 | 27.799 | 2042.171 | 3.7608 | 35.0074 | 0 | 0.045649 | 0.050289 | 0.051393
2015-04-17 15:28 | 42111.6442 | 3.9265 | 3.7532 | 33.3861 | 2068.278 | 2043.019 | 35.0069 | 27.8173 | 2440.479 | 0.0191 | 248.396 | 1.6606 | 95.3523 | 90.93 | 574.76 | 0.034 | 0.0275 | 482599650 | 27.7991 | 2043.019 | 3.7532 | 35.0064 | 0 | 0.046022 | 0.047906 | 0.051973
2015-04-17 15:28 | 42111.6442 | 3.9249 | 3.7517 | 33.3849 | 2068.693 | 2043.426 | 35.0069 | 27.8174 | 2441.479 | 0.0227 | 248.326 | 1.6606 | 95.3591 | 84.55 | 574.76 | 0.034 | 0.0294 | 482599651 | 27.7992 | 2043.426 | 3.7516 | 35.0065 | 0 | 0.046665 | 0.047906 | 0.051674
2015-04-17 15:28 | 42111.6443 | 3.9237 | 3.7504 | 33.3837 | 2068.906 | 2043.636 | 35.0067 | 27.8173 | 2442.479 | 0.0215 | 248.438 | 1.6606 | 95.3523 | 98.75 | 574.87 | 0.034 | 0.0279 | 482599652 | 27.7992 | 2043.636 | 3.7504 | 35.0062 | 0 | 0.046157 | 0.047906 | 0.051973
2015-04-17 15:28 | 42111.6443 | 3.9234 | 3.7501 | 33.3838 | 2069.348 | 2044.071 | 35.0069 | 27.8176 | 2443.479 | 0.0197 | 247.523 | 1.6606 | 95.3599 | 91.1 | 575.25 | 0.034 | 0.0276 | 482599653 | 27.7994 | 2044.071 | 3.7501 | 35.0065 | 0 | 0.046056 | 0.047906 | 0.051639
2015-04-17 15:28 | 42111.6443 | 3.9229 | 3.7495 | 33.3838 | 2070.238 | 2044.945 | 35.0069 | 27.8177 | 2444.479 | 0.0169 | 247.811 | 1.6606 | 95.3548 | 84.77 | 575.57 | 0.034 | 0.0306 | 482599654 | 27.7995 | 2044.946 | 3.7495 | 35.0066 | 0 | 0.047071 | 0.047906 | 0.051863
2015-04-17 15:28 | 42111.6443 | 3.9224 | 3.7489 | 33.384 | 2071.508 | 2046.194 | 35.007 | 27.8178 | 2445.479 | 0.0165 | 248.378 | 1.6606 | 95.3493 | 98.75 | 575.25 | 0.033 | 0.0294 | 482599655 | 27.7997 | 2046.194 | 3.7489 | 35.0067 | 0 | 0.046665 | 0.045523 | 0.052105
2015-04-17 15:28 | 42111.6443 | 3.9229 | 3.7493 | 33.3851 | 2072.997 | 2047.657 | 35.0069 | 27.8177 | 2446.479 | 0.0173 | 248.495 | 1.6605 | 95.3493 | 91.28 | 575.16 | 0.034 | 0.0267 | 482599656 | 27.7996 | 2047.658 | 3.7493 | 35.0067 | 0 | 0.045751 | 0.047906 | 0.052105
2015-04-17 15:28 | 42111.6443 | 3.9207 | 3.7469 | 33.3832 | 2074.465 | 2049.101 | 35.0065 | 27.8176 | 2447.479 | 0.0178 | 248.221 | 1.6604 | 95.3493 | 85.04 | 575.98 | 0.035 | 0.0283 | 482599657 | 27.7995 | 2049.101 | 3.7469 | 35.0063 | 0 | 0.046293 | 0.050289 | 0.052105
2015-04-17 15:28 | 42111.6443 | 3.9201 | 3.7462 | 33.3831 | 2075.592 | 2050.208 | 35.0064 | 27.8176 | 2448.479 | 0.0184 | 247.759 | 1.6596 | 95.3493 | 98.75 | 575.35 | 0.034 | 0.0285 | 482599658 | 27.7995 | 2050.208 | 3.7462 | 35.0061 | 0 | 0.04636 | 0.047906 | 0.052105
2015-04-17 15:28 | 42111.6443 | 3.9207 | 3.7468 | 33.3841 | 2075.844 | 2050.456 | 35.0068 | 27.8178 | 2449.479 | 0.0221 | 248.242 | 1.6593 | 95.3493 | 90.91 | 574.91 | 0.034 | 0.0288 | 482599659 | 27.7998 | 2050.456 | 3.7468 | 35.0066 | 0 | 0.046462 | 0.047906 | 0.052105
2015-04-17 15:28 | 42111.6443 | 3.9209 | 3.7471 | 33.3842 | 2075.444 | 2050.062 | 35.0068 | 27.8178 | 2450.479 | 0.0245 | 247.782 | 1.6596 | 95.3493 | 84.4 | 575.75 | 0.034 | 0.0332 | 482599660 | 27.7998 | 2050.062 | 3.7471 | 35.0066 | 0 | 0.047952 | 0.047906 | 0.052105
2015-04-17 15:28 | 42111.6444 | 3.9224 | 3.7485 | 33.3853 | 2075.689 | 2050.304 | 35.0064 | 27.8174 | 2451.479 | 0.0214 | 248.127 | 1.6598 | 95.3493 | 98.75 | 575.84 | 0.034 | 0.0271 | 482599661 | 27.7994 | 2050.304 | 3.7485 | 35.0063 | 0 | 0.045886 | 0.047906 | 0.052105
2015-04-17 15:28 | 42111.6444 | 3.9199 | 3.7459 | 33.3837 | 2077.128 | 2051.719 | 35.0065 | 27.8177 | 2452.479 | 0.0253 | 248.055 | 1.6593 | 95.3493 | 90.59 | 575.95 | 0.035 | 0.0331 | 482599662 | 27.7997 | 2051.718 | 3.7459 | 35.0063 | 0 | 0.047918 | 0.050289 | 0.052105
2015-04-17 15:28 | 42111.6444 | 3.9196 | 3.7454 | 33.3843 | 2078.817 | 2053.378 | 35.0067 | 27.8179 | 2453.479 | 0.0266 | 248.219 | 1.6591 | 95.3493 | 83.87 | 576 | 0.034 | 0.0312 | 482599663 | 27.7999 | 2053.378 | 3.7454 | 35.0066 | 0 | 0.047275 | 0.047906 | 0.052105
2015-04-17 15:28 | 42111.6444 | 3.9187 | 3.7444 | 33.3837 | 2080.38 | 2054.914 | 35.0062 | 27.8176 | 2454.479 | 0.0249 | 248.31 | 1.6588 | 95.3493 | 98.75 | 576 | 0.035 | 0.0258 | 482599664 | 27.7996 | 2054.914 | 3.7444 | 35.0061 | 0 | 0.045446 | 0.050289 | 0.052105
2015-04-17 15:28 | 42111.6444 | 3.9184 | 3.7439 | 33.3835 | 2081.479 | 2055.995 | 35.0059 | 27.8174 | 2455.479 | 0.0232 | 248.406 | 1.6585 | 95.3493 | 90.73 | 576 | 0.034 | 0.0258 | 482599665 | 27.7993 | 2055.995 | 3.744 | 35.0057 | 0 | 0.045446 | 0.047906 | 0.052105
2015-04-17 15:28 | 42111.6444 | 3.919 | 3.7445 | 33.384 | 2081.689 | 2056.201 | 35.0057 | 27.8172 | 2456.479 | 0.023 | 248.522 | 1.6585 | 95.3493 | 84.06 | 576 | 0.035 | 0.0297 | 482599666 | 27.7992 | 2056.201 | 3.7445 | 35.0056 | 0 | 0.046767 | 0.050289 | 0.052105
2015-04-17 15:28 | 42111.6444 | 3.9197 | 3.7452 | 33.3849 | 2081.494 | 2056.009 | 35.0061 | 27.8174 | 2457.479 | 0.0266 | 248.572 | 1.6583 | 95.3493 | 98.75 | 575.73 | 0.034 | 0.0294 | 482599667 | 27.7994 | 2056.009 | 3.7452 | 35.006 | 0 | 0.046665 | 0.047906 | 0.052105
2015-04-17 15:28 | 42111.6444 | 3.9198 | 3.7453 | 33.3852 | 2081.927 | 2056.435 | 35.0061 | 27.8174 | 2458.479 | 0.0249 | 248.608 | 1.6583 | 95.3493 | 90.56 | 574.96 | 0.033 | 0.0301 | 482599668 | 27.7994 | 2056.435 | 3.7453 | 35.006 | 0 | 0.046902 | 0.045523 | 0.052105
2015-04-17 15:28 | 42111.6444 | 3.9157 | 3.7412 | 33.382 | 2083.27 | 2057.755 | 35.006 | 27.8178 | 2459.479 | 0.0235 | 248.592 | 1.6583 | 95.3493 | 83.76 | 575.1 | 0.034 | 0.031 | 482599669 | 27.7997 | 2057.755 | 3.7412 | 35.0059 | 0 | 0.047207 | 0.047906 | 0.052105
2015-04-17 15:28 | 42111.6445 | 3.9137 | 3.739 | 33.3805 | 2084.832 | 2059.291 | 35.0058 | 27.8178 | 2460.479 | 0.0213 | 248.29 | 1.6583 | 95.3493 | 98.75 | 575.89 | 0.033 | 0.0289 | 482599670 | 27.7997 | 2059.291 | 3.739 | 35.0055 | 0 | 0.046496 | 0.045523 | 0.052105
2015-04-17 15:28 | 42111.6445 | 3.9093 | 3.7346 | 33.377 | 2086.39 | 2060.822 | 35.0055 | 27.8181 | 2461.479 | 0.0186 | 248.466 | 1.6583 | 95.3493 | 90.81 | 576 | 0.033 | 0.0282 | 482599671 | 27.7999 | 2060.822 | 3.7346 | 35.0052 | 0 | 0.046259 | 0.045523 | 0.052105
2015-04-17 15:28 | 42111.6445 | 3.9088 | 3.7339 | 33.3771 | 2087.771 | 2062.179 | 35.0055 | 27.8181 | 2462.479 | 0.0183 | 248.838 | 1.6583 | 95.3493 | 84.1 | 576.27 | 0.034 | 0.0311 | 482599672 | 27.7999 | 2062.179 | 3.7339 | 35.0052 | 0 | 0.047241 | 0.047906 | 0.052105
2015-04-17 15:28 | 42111.6445 | 3.9083 | 3.7333 | 33.3765 | 2088.687 | 2063.079 | 35.0049 | 27.8177 | 2463.479 | 0.018 | 248.394 | 1.6583 | 95.3493 | 98.75 | 576 | 0.033 | 0.0304 | 482599673 | 27.7995 | 2063.08 | 3.7333 | 35.0047 | 0 | 0.047004 | 0.045523 | 0.052105
2015-04-17 15:28 | 42111.6445 | 3.909 | 3.734 | 33.3771 | 2088.897 | 2063.287 | 35.0047 | 27.8175 | 2464.479 | 0.0157 | 247.985 | 1.6583 | 95.3493 | 90.5 | 575.09 | 0.033 | 0.0291 | 482599674 | 27.7993 | 2063.286 | 3.734 | 35.0045 | 0 | 0.046564 | 0.045523 | 0.052105
2015-04-17 15:28 | 42111.6445 | 3.9093 | 3.7343 | 33.3775 | 2088.679 | 2063.072 | 35.005 | 27.8176 | 2465.479 | 0.0176 | 247.161 | 1.658 | 95.3493 | 83.6 | 574.76 | 0.034 | 0.0302 | 482599675 | 27.7995 | 2063.072 | 3.7343 | 35.0048 | 0 | 0.046936 | 0.047906 | 0.052105
2015-04-17 15:28 | 42111.6445 | 3.9109 | 3.7359 | 33.3793 | 2088.842 | 2063.232 | 35.0052 | 27.8177 | 2466.479 | 0.02 | 247.683 | 1.6582 | 95.3493 | 98.75 | 575.95 | 0.034 | 0.0263 | 482599676 | 27.7996 | 2063.232 | 3.7359 | 35.0051 | 0 | 0.045615 | 0.047906 | 0.052105
2015-04-17 15:28 | 42111.6445 | 3.908 | 3.7329 | 33.377 | 2090.096 | 2064.464 | 35.005 | 27.8179 | 2467.479 | 0.0228 | 248.051 | 1.6581 | 95.3493 | 90.37 | 576 | 0.035 | 0.029 | 482599677 | 27.7997 | 2064.464 | 3.7329 | 35.0049 | 0 | 0.04653 | 0.050289 | 0.052105
2015-04-17 15:28 | 42111.6446 | 3.9063 | 3.731 | 33.3762 | 2091.784 | 2066.124 | 35.0052 | 27.8182 | 2468.479 | 0.0216 | 248.308 | 1.658 | 95.3493 | 83.36 | 576.06 | 0.034 | 0.0321 | 482599678 | 27.8 | 2066.124 | 3.731 | 35.005 | 0 | 0.047579 | 0.047906 | 0.052105
2015-04-17 15:28 | 42111.6446 | 3.9058 | 3.7304 | 33.3762 | 2093.451 | 2067.762 | 35.0049 | 27.818 | 2469.479 | 0.0198 | 248.372 | 1.6573 | 95.3493 | 98.75 | 576.84 | 0.035 | 0.0317 | 482599679 | 27.7998 | 2067.762 | 3.7304 | 35.0047 | 0 | 0.047444 | 0.050289 | 0.052105
2015-04-17 15:28 | 42111.6446 | 3.9045 | 3.729 | 33.3752 | 2094.867 | 2069.154 | 35.0044 | 27.8178 | 2470.479 | 0.0219 | 248.245 | 1.6566 | 95.3493 | 90.36 | 576.02 | 0.035 | 0.0334 | 482599680 | 27.7996 | 2069.154 | 3.729 | 35.0042 | 0 | 0.04802 | 0.050289 | 0.052105
2015-04-17 15:28 | 42111.6446 | 3.9043 | 3.7287 | 33.3751 | 2095.4 | 2069.678 | 35.0043 | 27.8177 | 2471.479 | 0.0218 | 248.342 | 1.6563 | 95.3493 | 83.31 | 575.57 | 0.036 | 0.0356 | 482599681 | 27.7995 | 2069.678 | 3.7287 | 35.0042 | 0 | 0.048765 | 0.052672 | 0.052105
2015-04-17 15:28 | 42111.6446 | 3.9063 | 3.7307 | 33.3772 | 2095.065 | 2069.348 | 35.0046 | 27.8178 | 2472.479 | 0.0239 | 248.484 | 1.6562 | 95.3493 | 98.75 | 574.81 | 0.034 | 0.0309 | 482599682 | 27.7996 | 2069.348 | 3.7307 | 35.0045 | 0 | 0.047173 | 0.047906 | 0.052105
2015-04-17 15:28 | 42111.6446 | 3.9076 | 3.7319 | 33.3783 | 2095.145 | 2069.428 | 35.0046 | 27.8176 | 2473.479 | 0.0254 | 248.653 | 1.6562 | 95.3493 | 90.24 | 574.71 | 0.036 | 0.0323 | 482599683 | 27.7995 | 2069.428 | 3.732 | 35.0045 | 0 | 0.047647 | 0.052672 | 0.052105
2015-04-17 15:28 | 42111.6446 | 3.9035 | 3.7278 | 33.3744 | 2096.288 | 2070.55 | 35.0039 | 27.8175 | 2474.479 | 0.0225 | 248.602 | 1.6561 | 95.3493 | 83.1 | 574.55 | 0.034 | 0.0336 | 482599684 | 27.7993 | 2070.55 | 3.7278 | 35.0037 | 0 | 0.048087 | 0.047906 | 0.052105
2015-04-17 15:28 | 42111.6446 | 3.8944 | 3.7187 | 33.3666 | 2097.816 | 2072.053 | 35.0038 | 27.8183 | 2475.479 | 0.0192 | 248.586 | 1.6559 | 95.3493 | 98.75 | 573.75 | 0.033 | 0.0322 | 482599685 | 27.8 | 2072.053 | 3.7187 | 35.0034 | 0 | 0.047613 | 0.045523 | 0.052105
2015-04-17 15:28 | 42111.6446 | 3.893 | 3.7172 | 33.3659 | 2099.281 | 2073.493 | 35.0037 | 27.8184 | 2476.479 | 0.019 | 248.532 | 1.6558 | 95.3493 | 90.14 | 573.36 | 0.034 | 0.0337 | 482599686 | 27.8001 | 2073.493 | 3.7172 | 35.0033 | 0 | 0.048121 | 0.047906 | 0.052105
2015-04-17 15:28 | 42111.6447 | 3.8923 | 3.7164 | 33.3657 | 2100.5 | 2074.69 | 35.0036 | 27.8184 | 2477.479 | 0.0234 | 248.716 | 1.6559 | 95.3493 | 82.89 | 572.64 | 0.035 | 0.0371 | 482599687 | 27.8 | 2074.69 | 3.7164 | 35.0032 | 0 | 0.049272 | 0.050289 | 0.052105
2015-04-17 15:28 | 42111.6447 | 3.8926 | 3.7167 | 33.366 | 2101.242 | 2075.42 | 35.0032 | 27.8181 | 2478.479 | 0.0228 | 248.646 | 1.6559 | 95.3493 | 98.75 | 572.14 | 0.035 | 0.0364 | 482599688 | 27.7998 | 2075.42 | 3.7166 | 35.0029 | 0 | 0.049035 | 0.050289 | 0.052105
2015-04-17 15:28 | 42111.6447 | 3.893 | 3.717 | 33.3664 | 2101.46 | 2075.634 | 35.0032 | 27.818 | 2479.479 | 0.0219 | 248.25 | 1.6559 | 95.3493 | 90.13 | 572.14 | 0.036 | 0.0343 | 482599689 | 27.7998 | 2075.634 | 3.717 | 35.0029 | 0 | 0.048324 | 0.052672 | 0.052105
2015-04-17 15:28 | 42111.6447 | 3.8933 | 3.7173 | 33.3668 | 2101.594 | 2075.766 | 35.0032 | 27.818 | 2480.479 | 0.0213 | 248.352 | 1.6558 | 95.3493 | 82.84 | 572.84 | 0.036 | 0.0355 | 482599690 | 27.7997 | 2075.766 | 3.7173 | 35.0029 | 0 | 0.048731 | 0.052672 | 0.052105
2015-04-17 15:28 | 42111.6447 | 3.8921 | 3.716 | 33.3661 | 2102.425 | 2076.582 | 35.0033 | 27.8182 | 2481.479 | 0.0218 | 247.64 | 1.6559 | 95.3493 | 98.75 | 573 | 0.035 | 0.0361 | 482599691 | 27.7999 | 2076.582 | 3.716 | 35.003 | 0 | 0.048934 | 0.050289 | 0.052105
2015-04-17 15:28 | 42111.6447 | 3.8906 | 3.7144 | 33.3655 | 2103.811 | 2077.945 | 35.0034 | 27.8185 | 2482.479 | 0.0242 | 247.727 | 1.6559 | 95.3493 | 90.26 | 572.85 | 0.034 | 0.0383 | 482599692 | 27.8002 | 2077.945 | 3.7144 | 35.0032 | 0 | 0.049679 | 0.047906 | 0.052105
2015-04-17 15:28 | 42111.6447 | 3.8897 | 3.7134 | 33.3651 | 2105.318 | 2079.426 | 35.0032 | 27.8184 | 2483.479 | 0.0247 | 248.691 | 1.6558 | 95.3493 | 83 | 571.86 | 0.034 | 0.0382 | 482599693 | 27.8002 | 2079.425 | 3.7134 | 35.003 | 0 | 0.049645 | 0.047906 | 0.052105
2015-04-17 15:28 | 42111.6447 | 3.8883 | 3.7119 | 33.3642 | 2106.659 | 2080.744 | 35.0031 | 27.8184 | 2484.479 | 0.0209 | 248.288 | 1.6553 | 95.3493 | 98.75 | 570.48 | 0.035 | 0.0357 | 482599694 | 27.8001 | 2080.744 | 3.7119 | 35.0028 | 0 | 0.048798 | 0.050289 | 0.052105
2015-04-17 15:28 | 42111.6448 | 3.8878 | 3.7113 | 33.3639 | 2107.564 | 2081.633 | 35.0027 | 27.8182 | 2485.479 | 0.0198 | 248.07 | 1.6555 | 95.3493 | 90.25 | 568.54 | 0.035 | 0.038 | 482599695 | 27.8 | 2081.633 | 3.7113 | 35.0025 | 0 | 0.049577 | 0.050289 | 0.052105
2015-04-17 15:28 | 42111.6448 | 3.8875 | 3.711 | 33.3637 | 2107.988 | 2082.05 | 35.0026 | 27.8182 | 2486.479 | 0.0192 | 248.381 | 1.6542 | 95.3472 | 82.95 | 566.37 | 0.034 | 0.0356 | 482599696 | 27.7999 | 2082.05 | 3.711 | 35.0024 | 0 | 0.048765 | 0.047906 | 0.052197
2015-04-17 15:28 | 42111.6448 | 3.8876 | 3.711 | 33.3638 | 2108.268 | 2082.325 | 35.0025 | 27.8181 | 2487.479 | 0.0179 | 248.307 | 1.6543 | 95.3492 | 98.75 | 564.91 | 0.037 | 0.0354 | 482599697 | 27.7998 | 2082.325 | 3.711 | 35.0023 | 0 | 0.048697 | 0.055055 | 0.052109
2015-04-17 15:28 | 42111.6448 | 3.8874 | 3.7108 | 33.3639 | 2108.726 | 2082.775 | 35.0025 | 27.8181 | 2488.479 | 0.0211 | 248.599 | 1.6546 | 95.3493 | 90.28 | 563.73 | 0.036 | 0.0372 | 482599698 | 27.7999 | 2082.776 | 3.7108 | 35.0024 | 0 | 0.049306 | 0.052672 | 0.052105
2015-04-17 15:29 | 42111.6448 | 3.8873 | 3.7106 | 33.3642 | 2109.389 | 2083.427 | 35.0027 | 27.8183 | 2489.479 | 0.0215 | 248.383 | 1.654 | 95.3493 | 82.95 | 561.7 | 0.035 | 0.0358 | 482599699 | 27.8001 | 2083.427 | 3.7106 | 35.0026 | 0 | 0.048832 | 0.050289 | 0.052105
2015-04-17 15:29 | 42111.6448 | 3.8872 | 3.7105 | 33.3646 | 2110.172 | 2084.197 | 35.0028 | 27.8184 | 2490.479 | 0.0192 | 248.421 | 1.6541 | 95.3493 | 98.75 | 560.43 | 0.035 | 0.0371 | 482599700 | 27.8002 | 2084.197 | 3.7105 | 35.0027 | 0 | 0.049272 | 0.050289 | 0.052105
2015-04-17 15:29 | 42111.6448 | 3.8873 | 3.7104 | 33.365 | 2111.23 | 2085.236 | 35.0028 | 27.8183 | 2491.479 | 0.0187 | 248.642 | 1.6538 | 95.3493 | 89.57 | 560.43 | 0.035 | 0.0378 | 482599701 | 27.8001 | 2085.236 | 3.7104 | 35.0027 | 0 | 0.049509 | 0.050289 | 0.052105
2015-04-17 15:29 | 42111.6448 | 3.8857 | 3.7087 | 33.3641 | 2112.555 | 2086.539 | 35.0027 | 27.8184 | 2492.479 | 0.0213 | 248.674 | 1.6538 | 95.3493 | 81.83 | 560.48 | 0.036 | 0.0338 | 482599702 | 27.8002 | 2086.539 | 3.7088 | 35.0026 | 0 | 0.048155 | 0.052672 | 0.052105
2015-04-17 15:29 | 42111.6448 | 3.8832 | 3.7061 | 33.3619 | 2113.911 | 2087.871 | 35.0023 | 27.8184 | 2493.479 | 0.0185 | 248.712 | 1.6538 | 95.3472 | 98.75 | 560.57 | 0.037 | 0.0344 | 482599703 | 27.8001 | 2087.871 | 3.7061 | 35.0021 | 0 | 0.048358 | 0.055055 | 0.052197
2015-04-17 15:29 | 42111.6449 | 3.8804 | 3.7033 | 33.3595 | 2114.998 | 2088.94 | 35.0019 | 27.8184 | 2494.479 | 0.0191 | 248.749 | 1.6536 | 95.3493 | 89.95 | 560.57 | 0.035 | 0.0377 | 482599704 | 27.8 | 2088.94 | 3.7033 | 35.0017 | 0 | 0.049476 | 0.050289 | 0.052105
2015-04-17 15:29 | 42111.6449 | 3.8797 | 3.7026 | 33.359 | 2115.67 | 2089.6 | 35.0017 | 27.8183 | 2495.479 | 0.0189 | 248.777 | 1.6536 | 95.3493 | 82.38 | 559.83 | 0.034 | 0.0368 | 482599705 | 27.7999 | 2089.6 | 3.7025 | 35.0015 | 0 | 0.049171 | 0.047906 | 0.052105
2015-04-17 15:29 | 42111.6449 | 3.8793 | 3.702 | 33.359 | 2116.14 | 2090.062 | 35.002 | 27.8186 | 2496.479 | 0.0208 | 248.794 | 1.6536 | 95.3493 | 98.75 | 559.11 | 0.035 | 0.0362 | 482599706 | 27.8002 | 2090.062 | 3.7021 | 35.0018 | 0 | 0.048968 | 0.050289 | 0.052105
2015-04-17 15:29 | 42111.6449 | 3.879 | 3.7017 | 33.3595 | 2116.897 | 2090.806 | 35.0024 | 27.8189 | 2497.479 | 0.0225 | 248.652 | 1.6536 | 95.3493 | 89.75 | 557.96 | 0.035 | 0.0367 | 482599707 | 27.8006 | 2090.806 | 3.7017 | 35.0022 | 0 | 0.049137 | 0.050289 | 0.052105
2015-04-17 15:29 | 42111.6449 | 3.8789 | 3.7015 | 33.3596 | 2117.99 | 2091.88 | 35.0021 | 27.8187 | 2498.479 | 0.0215 | 248.633 | 1.6536 | 95.3493 | 82.02 | 556.98 | 0.035 | 0.0343 | 482599708 | 27.8003 | 2091.88 | 3.7015 | 35.0019 | 0 | 0.048324 | 0.050289 | 0.052105
2015-04-17 15:29 | 42111.6449 | 3.8792 | 3.7017 | 33.36 | 2119.131 | 2093.001 | 35.0017 | 27.8184 | 2499.479 | 0.0204 | 249.06 | 1.6536 | 95.3493 | 98.75 | 556.18 | 0.036 | 0.038 | 482599709 | 27.8001 | 2093.001 | 3.7017 | 35.0016 | 0 | 0.049577 | 0.052672 | 0.052105
2015-04-17 15:29 | 42111.6449 | 3.8796 | 3.702 | 33.3606 | 2120.018 | 2093.873 | 35.0015 | 27.8182 | 2500.479 | 0.02 | 248.61 | 1.6536 | 95.3472 | 89.7 | 555.27 | 0.036 | 0.0353 | 482599710 | 27.7999 | 2093.873 | 3.702 | 35.0014 | 0 | 0.048663 | 0.052672 | 0.052197
2015-04-17 15:29 | 42111.6449 | 3.8797 | 3.702 | 33.3609 | 2120.514 | 2094.361 | 35.0015 | 27.8182 | 2501.479 | 0.0212 | 248.474 | 1.6536 | 95.3482 | 81.91 | 553.82 | 0.036 | 0.0375 | 482599711 | 27.7999 | 2094.361 | 3.702 | 35.0014 | 0 | 0.049408 | 0.052672 | 0.052153
2015-04-17 15:29 | 42111.6449 | 3.8796 | 3.7019 | 33.3611 | 2120.997 | 2094.835 | 35.0017 | 27.8183 | 2502.479 | 0.0232 | 248.507 | 1.6534 | 95.3493 | 98.75 | 552.48 | 0.036 | 0.0385 | 482599712 | 27.8 | 2094.835 | 3.7019 | 35.0016 | 0 | 0.049746 | 0.052672 | 0.052105
2015-04-17 15:29 | 42111.645 | 3.8795 | 3.7017 | 33.3618 | 2121.98 | 2095.802 | 35.002 | 27.8186 | 2503.479 | 0.0214 | 248.466 | 1.6534 | 95.3432 | 89.58 | 551.57 | 0.035 | 0.0382 | 482599713 | 27.8004 | 2095.802 | 3.7017 | 35.002 | 0 | 0.049645 | 0.050289 | 0.052373
2015-04-17 15:29 | 42111.645 | 3.8791 | 3.7011 | 33.3617 | 2123.24 | 2097.039 | 35.0018 | 27.8185 | 2504.479 | 0.024 | 247.479 | 1.6536 | 95.349 | 81.68 | 550.98 | 0.035 | 0.0381 | 482599714 | 27.8002 | 2097.04 | 3.7011 | 35.0017 | 0 | 0.049611 | 0.050289 | 0.052118
2015-04-17 15:29 | 42111.645 | 3.8777 | 3.6997 | 33.3607 | 2124.292 | 2098.074 | 35.0017 | 27.8185 | 2505.479 | 0.023 | 248.342 | 1.6531 | 95.3493 | 98.75 | 550.29 | 0.036 | 0.0384 | 482599715 | 27.8002 | 2098.073 | 3.6997 | 35.0015 | 0 | 0.049713 | 0.052672 | 0.052105
2015-04-17 15:29 | 42111.645 | 3.8776 | 3.6996 | 33.3606 | 2124.774 | 2098.546 | 35.0013 | 27.8183 | 2506.479 | 0.0217 | 248.062 | 1.6531 | 95.3482 | 89.65 | 550.29 | 0.036 | 0.0379 | 482599716 | 27.8 | 2098.547 | 3.6995 | 35.0012 | 0 | 0.049543 | 0.052672 | 0.052153
2015-04-17 15:29 | 42111.645 | 3.8783 | 3.7002 | 33.3613 | 2124.877 | 2098.648 | 35.0014 | 27.8183 | 2507.479 | 0.0208 | 248.29 | 1.6531 | 95.3493 | 81.75 | 550.4 | 0.036 | 0.0383 | 482599717 | 27.8 | 2098.648 | 3.7002 | 35.0013 | 0 | 0.049679 | 0.052672 | 0.052105
2015-04-17 15:29 | 42111.645 | 3.8776 | 3.6995 | 33.3612 | 2125.604 | 2099.363 | 35.0017 | 27.8186 | 2508.479 | 0.0211 | 248.467 | 1.6524 | 95.3482 | 98.75 | 550.61 | 0.035 | 0.0363 | 482599718 | 27.8003 | 2099.363 | 3.6995 | 35.0017 | 0 | 0.049002 | 0.050289 | 0.052153
2015-04-17 15:29 | 42111.645 | 3.8775 | 3.6992 | 33.3618 | 2127.025 | 2100.76 | 35.0018 | 27.8187 | 2509.479 | 0.02 | 248.61 | 1.652 | 95.3493 | 89.33 | 550.91 | 0.036 | 0.0375 | 482599719 | 27.8004 | 2100.76 | 3.6992 | 35.0017 | 0 | 0.049408 | 0.052672 | 0.052105
2015-04-17 15:29 | 42111.645 | 3.8775 | 3.6991 | 33.3625 | 2128.587 | 2102.295 | 35.0019 | 27.8188 | 2510.479 | 0.0209 | 248.601 | 1.6517 | 95.344 | 81.22 | 550.68 | 0.036 | 0.0385 | 482599720 | 27.8005 | 2102.295 | 3.6991 | 35.0019 | 0 | 0.049746 | 0.052672 | 0.052338
2015-04-17 15:29 | 42111.6451 | 3.8778 | 3.6992 | 33.3629 | 2129.896 | 2103.581 | 35.0015 | 27.8184 | 2511.479 | 0.019 | 248.695 | 1.6514 | 95.3492 | 98.75 | 550.07 | 0.035 | 0.0385 | 482599721 | 27.8001 | 2103.581 | 3.6992 | 35.0014 | 0 | 0.049746 | 0.050289 | 0.052109
2015-04-17 15:29 | 42111.6451 | 3.8777 | 3.6991 | 33.3628 | 2130.469 | 2104.144 | 35.0012 | 27.8182 | 2512.479 | 0.0188 | 248.766 | 1.6513 | 95.3447 | 89.21 | 549.27 | 0.035 | 0.0385 | 482599722 | 27.7999 | 2104.144 | 3.6991 | 35.0012 | 0 | 0.049746 | 0.050289 | 0.052307
2015-04-17 15:29 | 42111.6451 | 3.8782 | 3.6996 | 33.3632 | 2130.338 | 2104.015 | 35.0011 | 27.8181 | 2513.479 | 0.0179 | 248.707 | 1.6513 | 95.3443 | 80.98 | 549 | 0.036 | 0.0368 | 482599723 | 27.7998 | 2104.015 | 3.6996 | 35.0011 | 0 | 0.049171 | 0.052672 | 0.052325
2015-04-17 15:29 | 42111.6451 | 3.8778 | 3.6992 | 33.3633 | 2130.665 | 2104.337 | 35.0015 | 27.8185 | 2514.479 | 0.0175 | 248.768 | 1.6513 | 95.3492 | 98.75 | 548.95 | 0.036 | 0.0349 | 482599724 | 27.8002 | 2104.337 | 3.6992 | 35.0015 | 0 | 0.048527 | 0.052672 | 0.052109
2015-04-17 15:29 | 42111.6451 | 3.8773 | 3.6985 | 33.3635 | 2131.968 | 2105.617 | 35.0017 | 27.8187 | 2515.479 | 0.0174 | 248.758 | 1.6512 | 95.3483 | 89.01 | 548.89 | 0.035 | 0.038 | 482599725 | 27.8004 | 2105.616 | 3.6985 | 35.0017 | 0 | 0.049577 | 0.050289 | 0.052149
2015-04-17 15:29 | 42111.6451 | 3.8772 | 3.6983 | 33.364 | 2133.483 | 2107.106 | 35.0017 | 27.8187 | 2516.479 | 0.0134 | 248.807 | 1.6513 | 95.3493 | 80.64 | 548.88 | 0.035 | 0.0362 | 482599726 | 27.8004 | 2107.106 | 3.6982 | 35.0017 | 0 | 0.048968 | 0.050289 | 0.052105
2015-04-17 15:29 | 42111.6451 | 3.8775 | 3.6985 | 33.3649 | 2134.752 | 2108.353 | 35.0018 | 27.8188 | 2517.479 | 0.0179 | 248.761 | 1.6512 | 95.3493 | 98.75 | 548.48 | 0.036 | 0.0385 | 482599727 | 27.8004 | 2108.353 | 3.6985 | 35.0018 | 0 | 0.049746 | 0.052672 | 0.052105
2015-04-17 15:29 | 42111.6451 | 3.8776 | 3.6985 | 33.3647 | 2135.363 | 2108.953 | 35.0012 | 27.8183 | 2518.479 | 0.0182 | 248.704 | 1.6512 | 95.3493 | 88.93 | 547.78 | 0.037 | 0.0379 | 482599728 | 27.7999 | 2108.953 | 3.6985 | 35.0011 | 0 | 0.049543 | 0.055055 | 0.052105
2015-04-17 15:29 | 42111.6451 | 3.8778 | 3.6987 | 33.365 | 2135.53 | 2109.117 | 35.0012 | 27.8183 | 2519.479 | 0.0156 | 248.641 | 1.6513 | 95.3461 | 80.48 | 547.64 | 0.036 | 0.0381 | 482599729 | 27.7999 | 2109.117 | 3.6987 | 35.0012 | 0 | 0.049611 | 0.052672 | 0.052245
2015-04-17 15:29 | 42111.6452 | 3.8773 | 3.6981 | 33.3651 | 2136.234 | 2109.809 | 35.0015 | 27.8186 | 2520.479 | 0.0182 | 248.012 | 1.6512 | 95.3493 | 98.75 | 547.23 | 0.036 | 0.0385 | 482599730 | 27.8002 | 2109.809 | 3.6981 | 35.0015 | 0 | 0.049746 | 0.052672 | 0.052105
2015-04-17 15:29 | 42111.6452 | 3.877 | 3.6977 | 33.3653 | 2137.432 | 2110.986 | 35.0016 | 27.8187 | 2521.479 | 0.0195 | 248.15 | 1.6513 | 95.3493 | 89.44 | 547.39 | 0.035 | 0.0379 | 482599731 | 27.8003 | 2110.986 | 3.6976 | 35.0016 | 0 | 0.049543 | 0.050289 | 0.052105
2015-04-17 15:29 | 42111.6452 | 3.8768 | 3.6974 | 33.3656 | 2138.594 | 2112.128 | 35.0016 | 27.8187 | 2522.479 | 0.0174 | 247.824 | 1.6511 | 95.349 | 81.22 | 547.13 | 0.036 | 0.0341 | 482599732 | 27.8003 | 2112.128 | 3.6973 | 35.0016 | 0 | 0.048257 | 0.052672 | 0.052118
2015-04-17 15:29 | 42111.6452 | 3.8768 | 3.6973 | 33.3659 | 2139.552 | 2113.069 | 35.0014 | 27.8186 | 2523.479 | 0.0158 | 248.218 | 1.6512 | 95.3486 | 98.75 | 547.5 | 0.036 | 0.0348 | 482599733 | 27.8002 | 2113.069 | 3.6973 | 35.0014 | 0 | 0.048494 | 0.052672 | 0.052136
2015-04-17 15:29 | 42111.6452 | 3.8768 | 3.6972 | 33.3662 | 2140.475 | 2113.977 | 35.0014 | 27.8186 | 2524.479 | 0.0166 | 247.84 | 1.6508 | 95.3482 | 89.21 | 547.71 | 0.036 | 0.035 | 482599734 | 27.8002 | 2113.977 | 3.6972 | 35.0014 | 0 | 0.048561 | 0.052672 | 0.052153
2015-04-17 15:29 | 42111.6452 | 3.8767 | 3.6969 | 33.3664 | 2141.484 | 2114.968 | 35.0014 | 27.8186 | 2525.479 | 0.0204 | 248.355 | 1.6503 | 95.3493 | 80.82 | 547.6 | 0.036 | 0.0372 | 482599735 | 27.8002 | 2114.968 | 3.6969 | 35.0013 | 0 | 0.049306 | 0.052672 | 0.052105
2015-04-17 15:29 | 42111.6452 | 3.8764 | 3.6967 | 33.3667 | 2142.455 | 2115.922 | 35.0014 | 27.8186 | 2526.479 | 0.0194 | 248.602 | 1.6499 | 95.3493 | 98.75 | 546.64 | 0.036 | 0.0354 | 482599736 | 27.8002 | 2115.922 | 3.6966 | 35.0014 | 0 | 0.048697 | 0.052672 | 0.052105
2015-04-17 15:29 | 42111.6452 | 3.8765 | 3.6966 | 33.3669 | 2143.245 | 2116.699 | 35.0012 | 27.8185 | 2527.479 | 0.0202 | 248.625 | 1.6495 | 95.349 | 89.19 | 546.43 | 0.035 | 0.0356 | 482599737 | 27.8001 | 2116.699 | 3.6966 | 35.0012 | 0 | 0.048765 | 0.050289 | 0.052118
2015-04-17 15:29 | 42111.6453 | 3.8764 | 3.6965 | 33.367 | 2143.902 | 2117.344 | 35.0011 | 27.8184 | 2528.479 | 0.0222 | 248.64 | 1.6491 | 95.3486 | 80.76 | 545.2 | 0.036 | 0.0381 | 482599738 | 27.7999 | 2117.344 | 3.6965 | 35.001 | 0 | 0.049611 | 0.052672 | 0.052136
2015-04-17 15:29 | 42111.6453 | 3.876 | 3.6959 | 33.367 | 2144.645 | 2118.074 | 35.0013 | 27.8186 | 2529.479 | 0.0219 | 248.664 | 1.6488 | 95.3472 | 98.75 | 544.7 | 0.035 | 0.0363 | 482599739 | 27.8002 | 2118.074 | 3.696 | 35.0012 | 0 | 0.049002 | 0.050289 | 0.052197
2015-04-17 15:29 | 42111.6453 | 3.8759 | 3.6958 | 33.3674 | 2145.603 | 2119.016 | 35.0013 | 27.8187 | 2530.479 | 0.0211 | 248.699 | 1.6489 | 95.3493 | 89.2 | 544.09 | 0.035 | 0.0348 | 482599740 | 27.8002 | 2119.016 | 3.6958 | 35.0013 | 0 | 0.048494 | 0.050289 | 0.052105
2015-04-17 15:29 | 42111.6453 | 3.8758 | 3.6956 | 33.3676 | 2146.561 | 2119.958 | 35.0013 | 27.8186 | 2531.479 | 0.0189 | 248.56 | 1.6489 | 95.3482 | 80.73 | 543 | 0.036 | 0.0379 | 482599741 | 27.8002 | 2119.957 | 3.6956 | 35.0012 | 0 | 0.049543 | 0.052672 | 0.052153
2015-04-17 15:29 | 42111.6453 | 3.8758 | 3.6956 | 33.3677 | 2147.235 | 2120.62 | 35.001 | 27.8185 | 2532.479 | 0.0192 | 248.218 | 1.6489 | 95.3225 | 98.75 | 541.77 | 0.036 | 0.0385 | 482599742 | 27.8 | 2120.62 | 3.6956 | 35.001 | 0 | 0.049746 | 0.052672 | 0.053283
2015-04-17 15:29 | 42111.6453 | 3.876 | 3.6957 | 33.3681 | 2147.672 | 2121.049 | 35.0011 | 27.8185 | 2533.479 | 0.0172 | 248.39 | 1.6489 | 95.3493 | 88.98 | 540.54 | 0.036 | 0.0385 | 482599743 | 27.8 | 2121.049 | 3.6957 | 35.0011 | 0 | 0.049746 | 0.052672 | 0.052105
2015-04-17 15:29 | 42111.6453 | 3.8758 | 3.6954 | 33.3682 | 2148.334 | 2121.699 | 35.0011 | 27.8185 | 2534.479 | 0.0174 | 248.025 | 1.6489 | 95.349 | 80.35 | 540.07 | 0.036 | 0.0385 | 482599744 | 27.8 | 2121.699 | 3.6954 | 35.0011 | 0 | 0.049746 | 0.052672 | 0.052118
2015-04-17 15:29 | 42111.6453 | 3.8756 | 3.6951 | 33.3685 | 2149.32 | 2122.669 | 35.0013 | 27.8187 | 2535.479 | 0.023 | 248.345 | 1.6489 | 95.3432 | 98.75 | 540.04 | 0.035 | 0.0384 | 482599745 | 27.8002 | 2122.669 | 3.6951 | 35.0012 | 0 | 0.049713 | 0.050289 | 0.052373
2015-04-17 15:29 | 42111.6453 | 3.8735 | 3.693 | 33.3668 | 2150.461 | 2123.79 | 35.0009 | 27.8186 | 2536.479 | 0.0243 | 247.941 | 1.6487 | 95.3482 | 88.7 | 539.94 | 0.035 | 0.038 | 482599746 | 27.8 | 2123.789 | 3.693 | 35.0008 | 0 | 0.049577 | 0.050289 | 0.052153
2015-04-17 15:29 | 42111.6454 | 3.8721 | 3.6914 | 33.366 | 2151.638 | 2124.946 | 35.001 | 27.8189 | 2537.479 | 0.0213 | 248.144 | 1.6485 | 95.3493 | 79.89 | 538.82 | 0.035 | 0.038 | 482599747 | 27.8003 | 2124.946 | 3.6914 | 35.0009 | 0 | 0.049577 | 0.050289 | 0.052105
2015-04-17 15:29 | 42111.6454 | 3.8709 | 3.6902 | 33.3651 | 2152.716 | 2126.005 | 35.0007 | 27.8187 | 2538.479 | 0.0213 | 248.148 | 1.6481 | 95.3482 | 98.75 | 538.66 | 0.035 | 0.0376 | 482599748 | 27.8001 | 2126.005 | 3.6902 | 35.0005 | 0 | 0.049442 | 0.050289 | 0.052153
2015-04-17 15:29 | 42111.6454 | 3.8698 | 3.689 | 33.3645 | 2153.563 | 2126.838 | 35.0007 | 27.8188 | 2539.479 | 0.0213 | 248.124 | 1.6478 | 95.3461 | 88.83 | 538.02 | 0.036 | 0.0385 | 482599749 | 27.8002 | 2126.838 | 3.689 | 35.0005 | 0 | 0.049746 | 0.052672 | 0.052245
2015-04-17 15:29 | 42111.6454 | 3.8696 | 3.6887 | 33.3642 | 2154.085 | 2127.351 | 35.0004 | 27.8186 | 2540.479 | 0.0199 | 248.324 | 1.6477 | 95.3482 | 80.04 | 537.37 | 0.035 | 0.0385 | 482599750 | 27.8 | 2127.351 | 3.6888 | 35.0002 | 0 | 0.049746 | 0.050289 | 0.052153
2015-04-17 15:29 | 42111.6454 | 3.8693 | 3.6884 | 33.3639 | 2154.484 | 2127.743 | 35.0001 | 27.8184 | 2541.479 | 0.021 | 248.61 | 1.6472 | 95.3479 | 98.75 | 536.3 | 0.036 | 0.0424 | 482599751 | 27.7998 | 2127.743 | 3.6884 | 35 | 0 | 0.051067 | 0.052672 | 0.052166
2015-04-17 15:29 | 42111.6454 | 3.8683 | 3.6874 | 33.3636 | 2155.31 | 2128.555 | 35.0005 | 27.8188 | 2542.479 | 0.0205 | 248.532 | 1.6471 | 95.3435 | 88.47 | 536.04 | 0.036 | 0.0399 | 482599752 | 27.8002 | 2128.555 | 3.6874 | 35.0003 | 0 | 0.050221 | 0.052672 | 0.05236
2015-04-17 15:29 | 42111.6454 | 3.8678 | 3.6868 | 33.3639 | 2156.601 | 2129.823 | 35.0006 | 27.819 | 2543.479 | 0.0191 | 248.498 | 1.6468 | 95.1238 | 79.44 | 535.87 | 0.037 | 0.0385 | 482599753 | 27.8004 | 2129.823 | 3.6868 | 35.0005 | 0 | 0.049746 | 0.055055 | 0.062018
2015-04-17 15:29 | 42111.6454 | 3.864 | 3.6829 | 33.3602 | 2157.991 | 2131.189 | 34.9998 | 27.8188 | 2544.479 | 0.015 | 248.656 | 1.6466 | 95.3407 | 98.75 | 534.91 | 0.036 | 0.0367 | 482599754 | 27.8001 | 2131.188 | 3.6829 | 34.9996 | 0 | 0.049137 | 0.052672 | 0.052483
2015-04-17 15:29 | 42111.6454 | 3.8629 | 3.6817 | 33.3596 | 2159.004 | 2132.184 | 34.9998 | 27.8189 | 2545.479 | 0.0159 | 248.683 | 1.6466 | 95.3448 | 88.34 | 532.98 | 0.036 | 0.0346 | 482599755 | 27.8002 | 2132.184 | 3.6817 | 34.9996 | 0 | 0.048426 | 0.052672 | 0.052303
2015-04-17 15:29 | 42111.6455 | 3.8636 | 3.6824 | 33.3602 | 2159.162 | 2132.34 | 34.9996 | 27.8187 | 2546.479 | 0.015 | 248.734 | 1.6466 | 95.3418 | 79.18 | 530.73 | 0.036 | 0.0364 | 482599756 | 27.8 | 2132.34 | 3.6824 | 34.9994 | 0 | 0.049035 | 0.052672 | 0.052434
2015-04-17 15:29 | 42111.6455 | 3.8645 | 3.6833 | 33.3612 | 2158.988 | 2132.169 | 34.9999 | 27.8188 | 2547.479 | 0.0168 | 248.839 | 1.6465 | 95.3446 | 98.75 | 528.32 | 0.036 | 0.0375 | 482599757 | 27.8001 | 2132.168 | 3.6833 | 34.9997 | 0 | 0.049408 | 0.052672 | 0.052311
2015-04-17 15:29 | 42111.6455 | 3.8628 | 3.6815 | 33.3599 | 2159.873 | 2133.038 | 34.9998 | 27.8189 | 2548.479 | 0.0192 | 248.797 | 1.6465 | 95.3383 | 88.43 | 527.25 | 0.035 | 0.0383 | 482599758 | 27.8002 | 2133.038 | 3.6814 | 34.9996 | 0 | 0.049679 | 0.050289 | 0.052588
2015-04-17 15:30 | 42111.6455 | 3.8614 | 3.68 | 33.3596 | 2161.463 | 2134.6 | 35.0002 | 27.8194 | 2549.479 | 0.0243 | 248.671 | 1.6465 | 95.3471 | 79.31 | 527.26 | 0.037 | 0.0385 | 482599759 | 27.8007 | 2134.6 | 3.68 | 35 | 0 | 0.049746 | 0.055055 | 0.052201
2015-04-17 15:30 | 42111.6455 | 3.8596 | 3.678 | 33.3581 | 2162.97 | 2136.081 | 34.9996 | 27.8191 | 2550.479 | 0.0227 | 248.655 | 1.6465 | 95.3426 | 98.75 | 526.16 | 0.035 | 0.0385 | 482599760 | 27.8004 | 2136.081 | 3.678 | 34.9994 | 0 | 0.049746 | 0.050289 | 0.052399
2015-04-17 15:30 | 42111.6455 | 3.8586 | 3.677 | 33.3574 | 2164.083 | 2137.174 | 34.9993 | 27.819 | 2551.479 | 0.0197 | 248.636 | 1.6465 | 95.344 | 88.25 | 524.41 | 0.036 | 0.0385 | 482599761 | 27.8002 | 2137.174 | 3.6769 | 34.9991 | 0 | 0.049746 | 0.052672 | 0.052338
2015-04-17 15:30 | 42111.6455 | 3.8585 | 3.6768 | 33.3572 | 2164.51 | 2137.593 | 34.9989 | 27.8187 | 2552.479 | 0.0151 | 247.969 | 1.6465 | 95.3379 | 78.98 | 521.95 | 0.036 | 0.0385 | 482599762 | 27.8 | 2137.594 | 3.6768 | 34.9988 | 0 | 0.049746 | 0.052672 | 0.052606
2015-04-17 15:30 | 42111.6455 | 3.8582 | 3.6765 | 33.3574 | 2164.879 | 2137.957 | 34.9993 | 27.819 | 2553.479 | 0.0194 | 248.468 | 1.6465 | 95.3375 | 98.75 | 520.12 | 0.037 | 0.0385 | 482599763 | 27.8003 | 2137.957 | 3.6765 | 34.9991 | 0 | 0.049746 | 0.055055 | 0.052624
2015-04-17 15:30 | 42111.6456 | 3.8583 | 3.6765 | 33.3581 | 2165.836 | 2138.897 | 34.9995 | 27.8192 | 2554.479 | 0.022 | 248.601 | 1.6464 | 95.3447 | 88.3 | 519.11 | 0.036 | 0.0385 | 482599764 | 27.8005 | 2138.897 | 3.6765 | 34.9994 | 0 | 0.049746 | 0.052672 | 0.052307
2015-04-17 15:30 | 42111.6456 | 3.8586 | 3.6766 | 33.3587 | 2166.966 | 2140.007 | 34.9994 | 27.8191 | 2555.479 | 0.0193 | 247.616 | 1.6463 | 95.3464 | 79.01 | 517.95 | 0.036 | 0.0378 | 482599765 | 27.8004 | 2140.008 | 3.6766 | 34.9993 | 0 | 0.049509 | 0.052672 | 0.052232
2015-04-17 15:30 | 42111.6456 | 3.858 | 3.676 | 33.3584 | 2167.788 | 2140.815 | 34.9993 | 27.819 | 2556.479 | 0.0209 | 248.387 | 1.6463 | 95.3439 | 98.75 | 516.57 | 0.036 | 0.0383 | 482599766 | 27.8003 | 2140.815 | 3.676 | 34.9992 | 0 | 0.049679 | 0.052672 | 0.052342
2015-04-17 15:30 | 42111.6456 | 3.8585 | 3.6765 | 33.3588 | 2168.206 | 2141.226 | 34.999 | 27.8188 | 2557.479 | 0.0185 | 248.158 | 1.6456 | 95.3458 | 88.27 | 515.14 | 0.036 | 0.0385 | 482599767 | 27.8001 | 2141.226 | 3.6765 | 34.9989 | 0 | 0.049746 | 0.052672 | 0.052259
2015-04-17 15:30 | 42111.6456 | 3.8583 | 3.6762 | 33.3592 | 2168.9 | 2141.907 | 34.9993 | 27.8191 | 2558.479 | 0.0167 | 248.357 | 1.6456 | 95.3425 | 78.92 | 513.91 | 0.036 | 0.0385 | 482599768 | 27.8004 | 2141.907 | 3.6762 | 34.9993 | 0 | 0.049746 | 0.052672 | 0.052404
2015-04-17 15:30 | 42111.6456 | 3.8584 | 3.6761 | 33.36 | 2170.158 | 2143.143 | 34.9996 | 27.8193 | 2559.479 | 0.0151 | 248.717 | 1.6454 | 95.3465 | 98.75 | 512.95 | 0.036 | 0.0383 | 482599769 | 27.8007 | 2143.143 | 3.6761 | 34.9996 | 0 | 0.049679 | 0.052672 | 0.052228
2015-04-17 15:30 | 42111.6456 | 3.8588 | 3.6764 | 33.3608 | 2171.536 | 2144.497 | 34.9995 | 27.8192 | 2560.479 | 0.0155 | 248.54 | 1.6447 | 95.3397 | 87.92 | 511.62 | 0.036 | 0.0379 | 482599770 | 27.8005 | 2144.497 | 3.6764 | 34.9995 | 0 | 0.049543 | 0.052672 | 0.052527
2015-04-17 15:30 | 42111.6456 | 3.8588 | 3.6763 | 33.3612 | 2172.636 | 2145.578 | 34.9995 | 27.8192 | 2561.479 | 0.0196 | 248.588 | 1.6448 | 95.3422 | 78.34 | 510.09 | 0.036 | 0.0383 | 482599771 | 27.8005 | 2145.579 | 3.6763 | 34.9994 | 0 | 0.049679 | 0.052672 | 0.052417
2015-04-17 15:30 | 42111.6456 | 3.8583 | 3.6758 | 33.3607 | 2173.285 | 2146.216 | 34.999 | 27.8189 | 2562.479 | 0.0198 | 248.376 | 1.6444 | 95.3472 | 98.75 | 508.93 | 0.036 | 0.0382 | 482599772 | 27.8002 | 2146.216 | 3.6757 | 34.999 | 0 | 0.049645 | 0.052672 | 0.052197
2015-04-17 15:30 | 42111.6457 | 3.8581 | 3.6755 | 33.361 | 2173.744 | 2146.667 | 34.9993 | 27.8191 | 2563.479 | 0.0198 | 248.664 | 1.6443 | 95.3433 | 88.31 | 507.8 | 0.036 | 0.0383 | 482599773 | 27.8004 | 2146.667 | 3.6755 | 34.9993 | 0 | 0.049679 | 0.052672 | 0.052369
2015-04-17 15:30 | 42111.6457 | 3.858 | 3.6753 | 33.3608 | 2174.331 | 2147.244 | 34.999 | 27.8189 | 2564.479 | 0.0204 | 248.75 | 1.6445 | 95.3489 | 78.89 | 506.68 | 0.036 | 0.0385 | 482599774 | 27.8002 | 2147.244 | 3.6753 | 34.9989 | 0 | 0.049746 | 0.052672 | 0.052122
2015-04-17 15:30 | 42111.6457 | 3.8579 | 3.6752 | 33.361 | 2175.094 | 2147.994 | 34.9989 | 27.8189 | 2565.479 | 0.015 | 248.774 | 1.6443 | 95.3406 | 98.75 | 506.11 | 0.037 | 0.0385 | 482599775 | 27.8001 | 2147.994 | 3.6752 | 34.9989 | 0 | 0.049746 | 0.055055 | 0.052487
2015-04-17 15:30 | 42111.6457 | 3.8578 | 3.675 | 33.3615 | 2176.022 | 2148.905 | 34.9992 | 27.8191 | 2566.479 | 0.0131 | 248.724 | 1.6443 | 95.3333 | 87.99 | 505.36 | 0.036 | 0.0385 | 482599776 | 27.8004 | 2148.905 | 3.6749 | 34.9992 | 0 | 0.049746 | 0.052672 | 0.052808
2015-04-17 15:30 | 42111.6457 | 3.8564 | 3.6735 | 33.3605 | 2177.067 | 2149.932 | 34.9991 | 27.8191 | 2567.479 | 0.0146 | 248.8 | 1.6442 | 95.3383 | 78.36 | 505.04 | 0.036 | 0.038 | 482599777 | 27.8004 | 2149.932 | 3.6735 | 34.999 | 0 | 0.049577 | 0.052672 | 0.052588
2015-04-17 15:30 | 42111.6457 | 3.8548 | 3.6718 | 33.3596 | 2178.174 | 2151.02 | 34.9992 | 27.8194 | 2568.479 | 0.0166 | 248.866 | 1.6442 | 95.341 | 98.75 | 504.43 | 0.035 | 0.0379 | 482599778 | 27.8006 | 2151.02 | 3.6718 | 34.9991 | 0 | 0.049543 | 0.050289 | 0.05247
2015-04-17 15:30 | 42111.6457 | 3.8551 | 3.672 | 33.36 | 2179.207 | 2152.034 | 34.9988 | 27.8191 | 2569.479 | 0.0215 | 248.859 | 1.6442 | 95.344 | 88.25 | 504.32 | 0.036 | 0.0385 | 482599779 | 27.8003 | 2152.034 | 3.672 | 34.9987 | 0 | 0.049746 | 0.052672 | 0.052338
2015-04-17 15:30 | 42111.6457 | 3.8553 | 3.6721 | 33.3604 | 2179.924 | 2152.738 | 34.9987 | 27.819 | 2570.479 | 0.0224 | 248.875 | 1.6442 | 95.3439 | 78.73 | 504.21 | 0.036 | 0.0385 | 482599780 | 27.8002 | 2152.738 | 3.6721 | 34.9986 | 0 | 0.049746 | 0.052672 | 0.052342
2015-04-17 15:30 | 42111.6458 | 3.8556 | 3.6723 | 33.3608 | 2180.198 | 2153.008 | 34.9988 | 27.819 | 2571.479 | 0.0201 | 248.157 | 1.6441 | 95.3419 | 98.75 | 504 | 0.036 | 0.0385 | 482599781 | 27.8003 | 2153.008 | 3.6724 | 34.9987 | 0 | 0.049746 | 0.052672 | 0.05243
2015-04-17 15:30 | 42111.6458 | 3.8547 | 3.6715 | 33.3599 | 2180.401 | 2153.208 | 34.9986 | 27.8189 | 2572.479 | 0.0171 | 247.908 | 1.6442 | 95.3332 | 87.9 | 503.89 | 0.035 | 0.0385 | 482599782 | 27.8002 | 2153.207 | 3.6715 | 34.9985 | 0 | 0.049746 | 0.050289 | 0.052813
2015-04-17 15:30 | 42111.6458 | 3.8499 | 3.6667 | 33.3556 | 2181.339 | 2154.13 | 34.9982 | 27.8191 | 2573.479 | 0.0193 | 248.548 | 1.6441 | 95.3439 | 78.15 | 503.62 | 0.035 | 0.0385 | 482599783 | 27.8003 | 2154.129 | 3.6667 | 34.998 | 0 | 0.049746 | 0.050289 | 0.052342
2015-04-17 15:30 | 42111.6458 | 3.8419 | 3.6587 | 33.3484 | 2182.873 | 2155.637 | 34.9977 | 27.8195 | 2574.479 | 0.0211 | 249.297 | 1.6441 | 95.343 | 98.75 | 503.43 | 0.036 | 0.0385 | 482599784 | 27.8005 | 2155.636 | 3.6587 | 34.9973 | 0 | 0.049746 | 0.052672 | 0.052382
2015-04-17 15:30 | 42111.6458 | 3.8382 | 3.6548 | 33.3455 | 2184.53 | 2157.264 | 34.9975 | 27.8197 | 2575.479 | 0.022 | 248.397 | 1.644 | 95.3471 | 88.07 | 502.96 | 0.035 | 0.0385 | 482599785 | 27.8007 | 2157.264 | 3.6548 | 34.997 | 0 | 0.049746 | 0.050289 | 0.052201
2015-04-17 15:30 | 42111.6458 | 3.8346 | 3.6512 | 33.3421 | 2185.852 | 2158.562 | 34.9968 | 27.8195 | 2576.479 | 0.0225 | 248.924 | 1.6432 | 95.3447 | 78.35 | 502.87 | 0.036 | 0.0385 | 482599786 | 27.8005 | 2158.563 | 3.6512 | 34.9963 | 0 | 0.049746 | 0.052672 | 0.052307
2015-04-17 15:30 | 42111.6458 | 3.8367 | 3.6532 | 33.3441 | 2185.931 | 2158.641 | 34.9967 | 27.8193 | 2577.479 | 0.0205 | 247.943 | 1.6428 | 95.3349 | 98.75 | 502.87 | 0.035 | 0.0384 | 482599787 | 27.8003 | 2158.641 | 3.6532 | 34.9963 | 0 | 0.049713 | 0.050289 | 0.052738
2015-04-17 15:30 | 42111.6458 | 3.8414 | 3.6579 | 33.3487 | 2185.116 | 2157.84 | 34.9973 | 27.8193 | 2578.479 | 0.0211 | 248.161 | 1.6432 | 95.3397 | 87.58 | 502.66 | 0.036 | 0.0385 | 482599788 | 27.8004 | 2157.84 | 3.6579 | 34.9971 | 0 | 0.049746 | 0.052672 | 0.052527
2015-04-17 15:30 | 42111.6458 | 3.8436 | 3.6602 | 33.3511 | 2185.099 | 2157.823 | 34.9977 | 27.8194 | 2579.479 | 0.0212 | 248.56 | 1.643 | 95.3362 | 77.52 | 502.66 | 0.037 | 0.0385 | 482599789 | 27.8006 | 2157.824 | 3.6601 | 34.9976 | 0 | 0.049746 | 0.055055 | 0.052681
2015-04-17 15:30 | 42111.6459 | 3.8396 | 3.656 | 33.3473 | 2186.614 | 2159.311 | 34.9969 | 27.8192 | 2580.479 | 0.024 | 248.67 | 1.6429 | 95.3396 | 98.75 | 502.98 | 0.036 | 0.0374 | 482599790 | 27.8003 | 2159.311 | 3.656 | 34.9967 | 0 | 0.049374 | 0.052672 | 0.052531
2015-04-17 15:30 | 42111.6459 | 3.8315 | 3.6479 | 33.3408 | 2188.531 | 2161.195 | 34.997 | 27.8201 | 2581.479 | 0.0221 | 248.8 | 1.6429 | 95.3408 | 87.71 | 503.63 | 0.036 | 0.0367 | 482599791 | 27.8011 | 2161.195 | 3.6478 | 34.9966 | 0 | 0.049137 | 0.052672 | 0.052478
2015-04-17 15:30 | 42111.6459 | 3.8276 | 3.6438 | 33.3371 | 2190.231 | 2162.865 | 34.9961 | 27.8198 | 2582.479 | 0.0229 | 248.943 | 1.6421 | 95.3396 | 77.72 | 503.47 | 0.035 | 0.0376 | 482599792 | 27.8007 | 2162.865 | 3.6438 | 34.9956 | 0 | 0.049442 | 0.050289 | 0.052531
2015-04-17 15:30 | 42111.6459 | 3.8251 | 3.6413 | 33.3352 | 2191.234 | 2163.851 | 34.996 | 27.8199 | 2583.479 | 0.02 | 248.936 | 1.6419 | 95.344 | 98.75 | 503.44 | 0.036 | 0.0363 | 482599793 | 27.8008 | 2163.851 | 3.6413 | 34.9955 | 0 | 0.049002 | 0.052672 | 0.052338
2015-04-17 15:30 | 42111.6459 | 3.8296 | 3.6458 | 33.3395 | 2190.908 | 2163.531 | 34.9963 | 27.8197 | 2584.479 | 0.0206 | 248.987 | 1.6419 | 95.344 | 87.68 | 503.59 | 0.036 | 0.0385 | 482599794 | 27.8008 | 2163.531 | 3.6457 | 34.996 | 0 | 0.049746 | 0.052672 | 0.052338
2015-04-17 15:30 | 42111.6459 | 3.8328 | 3.6488 | 33.3427 | 2190.972 | 2163.593 | 34.9966 | 27.8196 | 2585.479 | 0.0202 | 248.676 | 1.6418 | 95.3389 | 77.64 | 504 | 0.036 | 0.0383 | 482599795 | 27.8007 | 2163.593 | 3.6489 | 34.9964 | 0 | 0.049679 | 0.052672 | 0.052562
2015-04-17 15:30 | 42111.6459 | 3.8268 | 3.6428 | 33.3371 | 2192.46 | 2165.055 | 34.9957 | 27.8196 | 2586.479 | 0.0187 | 249.186 | 1.6418 | 95.3394 | 98.75 | 503.94 | 0.036 | 0.0366 | 482599796 | 27.8006 | 2165.055 | 3.6428 | 34.9954 | 0 | 0.049103 | 0.052672 | 0.05254
2015-04-17 15:30 | 42111.6459 | 3.8215 | 3.6375 | 33.3331 | 2194.254 | 2166.818 | 34.9959 | 27.8202 | 2587.479 | 0.0175 | 248.664 | 1.6418 | 95.3482 | 87.27 | 503.79 | 0.036 | 0.0385 | 482599797 | 27.8011 | 2166.818 | 3.6375 | 34.9954 | 0 | 0.049746 | 0.052672 | 0.052153
2015-04-17 15:30 | 42111.6459 | 3.8199 | 3.6357 | 33.3323 | 2195.825 | 2168.361 | 34.9959 | 27.8204 | 2588.479 | 0.0153 | 248.873 | 1.6418 | 95.3472 | 76.96 | 503.63 | 0.037 | 0.0385 | 482599798 | 27.8014 | 2168.361 | 3.6357 | 34.9955 | 0 | 0.049746 | 0.055055 | 0.052197
2015-04-17 15:30 | 42111.646 | 3.8197 | 3.6354 | 33.3321 | 2196.812 | 2169.331 | 34.9953 | 27.8199 | 2589.479 | 0.0178 | 248.523 | 1.6416 | 95.3493 | 98.75 | 503.03 | 0.035 | 0.0385 | 482599799 | 27.8009 | 2169.33 | 3.6354 | 34.9949 | 0 | 0.049746 | 0.050289 | 0.052105
2015-04-17 15:30 | 42111.646 | 3.8198 | 3.6355 | 33.3323 | 2197.093 | 2169.606 | 34.9952 | 27.8199 | 2590.479 | 0.0164 | 248.689 | 1.6417 | 95.3472 | 87.24 | 503.14 | 0.036 | 0.036 | 482599800 | 27.8009 | 2169.606 | 3.6355 | 34.9949 | 0 | 0.0489 | 0.052672 | 0.052197
2015-04-17 15:30 | 42111.646 | 3.8196 | 3.6352 | 33.3322 | 2197.464 | 2169.971 | 34.9952 | 27.8199 | 2591.479 | 0.0137 | 248.46 | 1.6415 | 95.3458 | 76.87 | 503.24 | 0.036 | 0.038 | 482599801 | 27.8009 | 2169.971 | 3.6353 | 34.9949 | 0 | 0.049577 | 0.052672 | 0.052259
2015-04-17 15:30 | 42111.646 | 3.8175 | 3.6331 | 33.3303 | 2198.168 | 2170.663 | 34.9949 | 27.8199 | 2592.479 | 0.0175 | 248.879 | 1.6416 | 95.3486 | 98.75 | 502.92 | 0.036 | 0.0365 | 482599802 | 27.8008 | 2170.663 | 3.6331 | 34.9945 | 0 | 0.049069 | 0.052672 | 0.052136
2015-04-17 15:30 | 42111.646 | 3.8115 | 3.6271 | 33.3247 | 2198.863 | 2171.346 | 34.9944 | 27.8201 | 2593.479 | 0.0168 | 248.731 | 1.6412 | 95.3472 | 87.23 | 502.82 | 0.036 | 0.0377 | 482599803 | 27.801 | 2171.346 | 3.6271 | 34.994 | 0 | 0.049476 | 0.052672 | 0.052197
2015-04-17 15:30 | 42111.646 | 3.8113 | 3.6269 | 33.325 | 2199.583 | 2172.052 | 34.9945 | 27.8202 | 2594.479 | 0.0156 | 248.28 | 1.6412 | 95.345 | 76.83 | 502.76 | 0.035 | 0.0385 | 482599804 | 27.8012 | 2172.052 | 3.6269 | 34.9941 | 0 | 0.049746 | 0.050289 | 0.052294
2015-04-17 15:30 | 42111.646 | 3.8101 | 3.6256 | 33.3245 | 2200.767 | 2173.216 | 34.9946 | 27.8204 | 2595.479 | 0.0161 | 248.619 | 1.6406 | 95.3493 | 98.75 | 502.87 | 0.035 | 0.0357 | 482599805 | 27.8013 | 2173.216 | 3.6257 | 34.9942 | 0 | 0.048798 | 0.050289 | 0.052105
2015-04-17 15:30 | 42111.646 | 3.8069 | 3.6223 | 33.3221 | 2202.27 | 2174.693 | 34.9945 | 27.8207 | 2596.479 | 0.0177 | 248.814 | 1.6405 | 95.3493 | 86.95 | 502.76 | 0.036 | 0.0334 | 482599806 | 27.8016 | 2174.693 | 3.6223 | 34.9941 | 0 | 0.04802 | 0.052672 | 0.052105
2015-04-17 15:30 | 42111.6461 | 3.807 | 3.6222 | 33.3226 | 2203.638 | 2176.036 | 34.9943 | 27.8205 | 2597.479 | 0.0199 | 248.929 | 1.6406 | 95.3493 | 76.35 | 502.8 | 0.036 | 0.0334 | 482599807 | 27.8014 | 2176.036 | 3.6222 | 34.9939 | 0 | 0.04802 | 0.052672 | 0.052105
2015-04-17 15:30 | 42111.6461 | 3.8074 | 3.6225 | 33.3231 | 2204.426 | 2176.811 | 34.9941 | 27.8203 | 2598.479 | 0.0182 | 248.773 | 1.6401 | 95.3493 | 98.75 | 502.78 | 0.035 | 0.0347 | 482599808 | 27.8013 | 2176.811 | 3.6226 | 34.9938 | 0 | 0.04846 | 0.050289 | 0.052105
2015-04-17 15:30 | 42111.6461 | 3.8078 | 3.623 | 33.3234 | 2204.649 | 2177.029 | 34.9938 | 27.8201 | 2599.479 | 0.0179 | 248.88 | 1.6398 | 95.3493 | 87.48 | 502.77 | 0.034 | 0.0375 | 482599809 | 27.8011 | 2177.029 | 3.6229 | 34.9936 | 0 | 0.049408 | 0.047906 | 0.052105
2015-04-17 15:30 | 42111.6461 | 3.8074 | 3.6225 | 33.3235 | 2205.083 | 2177.456 | 34.9941 | 27.8203 | 2600.479 | 0.0194 | 248.99 | 1.6396 | 95.3493 | 77.13 | 502.82 | 0.033 | 0.0368 | 482599810 | 27.8013 | 2177.456 | 3.6225 | 34.9939 | 0 | 0.049171 | 0.045523 | 0.052105
2015-04-17 15:30 | 42111.6461 | 3.8071 | 3.6221 | 33.3237 | 2206.015 | 2178.372 | 34.9943 | 27.8205 | 2601.479 | 0.0183 | 249.048 | 1.6397 | 95.3493 | 98.75 | 502.76 | 0.035 | 0.0337 | 482599811 | 27.8015 | 2178.372 | 3.6221 | 34.994 | 0 | 0.048121 | 0.050289 | 0.052105
2015-04-17 15:30 | 42111.6461 | 3.8071 | 3.622 | 33.3241 | 2207.112 | 2179.449 | 34.9942 | 27.8204 | 2602.479 | 0.0193 | 249.061 | 1.6396 | 95.3493 | 87.22 | 502.87 | 0.036 | 0.0349 | 482599812 | 27.8015 | 2179.449 | 3.622 | 34.994 | 0 | 0.048527 | 0.052672 | 0.052105
2015-04-17 15:30 | 42111.6461 | 3.8075 | 3.6223 | 33.325 | 2208.261 | 2180.578 | 34.9942 | 27.8205 | 2603.479 | 0.0175 | 249.095 | 1.6395 | 95.3493 | 76.66 | 502.92 | 0.036 | 0.0348 | 482599813 | 27.8015 | 2180.578 | 3.6223 | 34.9941 | 0 | 0.048494 | 0.052672 | 0.052105
2015-04-17 15:30 | 42111.6461 | 3.8068 | 3.6214 | 33.3247 | 2209.349 | 2181.647 | 34.9941 | 27.8205 | 2604.479 | 0.0182 | 249.135 | 1.6395 | 95.3493 | 98.75 | 503.3 | 0.035 | 0.0349 | 482599814 | 27.8015 | 2181.647 | 3.6214 | 34.994 | 0 | 0.048527 | 0.050289 | 0.052105
2015-04-17 15:30 | 42111.6461 | 3.8071 | 3.6217 | 33.325 | 2210.152 | 2182.435 | 34.9938 | 27.8201 | 2605.479 | 0.0171 | 249.096 | 1.6395 | 95.3493 | 87.04 | 503.95 | 0.036 | 0.0349 | 482599815 | 27.8012 | 2182.435 | 3.6217 | 34.9936 | 0 | 0.048527 | 0.052672 | 0.052105
2015-04-17 15:30 | 42111.6462 | 3.8067 | 3.6213 | 33.3249 | 2210.578 | 2182.854 | 34.9938 | 27.8202 | 2606.479 | 0.0171 | 248.897 | 1.6395 | 95.3493 | 76.35 | 503.89 | 0.036 | 0.0351 | 482599816 | 27.8013 | 2182.854 | 3.6213 | 34.9937 | 0 | 0.048595 | 0.052672 | 0.052105
2015-04-17 15:30 | 42111.6462 | 3.8067 | 3.6212 | 33.325 | 2210.939 | 2183.208 | 34.9939 | 27.8202 | 2607.479 | 0.0197 | 248.636 | 1.6395 | 95.3493 | 98.75 | 503.95 | 0.035 | 0.0377 | 482599817 | 27.8013 | 2183.208 | 3.6212 | 34.9937 | 0 | 0.049476 | 0.050289 | 0.052105
2015-04-17 15:31 | 42111.6462 | 3.8054 | 3.6198 | 33.324 | 2211.64 | 2183.897 | 34.9937 | 27.8203 | 2608.479 | 0.0192 | 248.304 | 1.6395 | 95.3493 | 86.73 | 504.32 | 0.036 | 0.0339 | 482599818 | 27.8013 | 2183.897 | 3.6199 | 34.9936 | 0 | 0.048189 | 0.052672 | 0.052105
2015-04-17 15:31 | 42111.6462 | 3.8048 | 3.6192 | 33.3245 | 2212.749 | 2184.987 | 34.9943 | 27.8208 | 2609.479 | 0.0197 | 248.192 | 1.6395 | 95.3493 | 75.83 | 504.75 | 0.035 | 0.0368 | 482599819 | 27.8018 | 2184.987 | 3.6192 | 34.9941 | 0 | 0.049171 | 0.050289 | 0.052105
2015-04-17 15:31 | 42111.6462 | 3.8056 | 3.6198 | 33.3254 | 2214.148 | 2186.361 | 34.9939 | 27.8204 | 2610.479 | 0.0198 | 248.211 | 1.6394 | 95.3493 | 98.75 | 505.08 | 0.035 | 0.0381 | 482599820 | 27.8015 | 2186.361 | 3.6198 | 34.9938 | 0 | 0.049611 | 0.050289 | 0.052105
2015-04-17 15:31 | 42111.6462 | 3.8006 | 3.6148 | 33.321 | 2215.638 | 2187.825 | 34.9934 | 27.8205 | 2611.479 | 0.0215 | 248.72 | 1.6392 | 95.3493 | 87.19 | 505.18 | 0.035 | 0.0361 | 482599821 | 27.8015 | 2187.825 | 3.6148 | 34.9932 | 0 | 0.048934 | 0.050289 | 0.052105
2015-04-17 15:31 | 42111.6462 | 3.7994 | 3.6134 | 33.3205 | 2216.878 | 2189.043 | 34.9935 | 27.8207 | 2612.479 | 0.0233 | 248.87 | 1.6388 | 95.3493 | 76.49 | 505.29 | 0.035 | 0.0327 | 482599822 | 27.8017 | 2189.042 | 3.6134 | 34.9933 | 0 | 0.047783 | 0.050289 | 0.052105
2015-04-17 15:31 | 42111.6462 | 3.8016 | 3.6156 | 33.3227 | 2217.503 | 2189.657 | 34.9934 | 27.8204 | 2613.479 | 0.0216 | 248.932 | 1.6382 | 95.3493 | 98.75 | 505.06 | 0.035 | 0.0342 | 482599823 | 27.8014 | 2189.657 | 3.6156 | 34.9933 | 0 | 0.04829 | 0.050289 | 0.052105
2015-04-17 15:31 | 42111.6463 | 3.801 | 3.615 | 33.322 | 2217.57 | 2189.723 | 34.9932 | 27.8203 | 2614.479 | 0.0177 | 249.185 | 1.6379 | 95.3493 | 86.84 | 505.09 | 0.036 | 0.0355 | 482599824 | 27.8013 | 2189.723 | 3.615 | 34.993 | 0 | 0.048731 | 0.052672 | 0.052105
2015-04-17 15:31 | 42111.6463 | 3.7996 | 3.6136 | 33.3207 | 2217.712 | 2189.862 | 34.9931 | 27.8204 | 2615.479 | 0.0162 | 248.919 | 1.6375 | 95.3493 | 75.91 | 505.29 | 0.036 | 0.0334 | 482599825 | 27.8014 | 2189.862 | 3.6136 | 34.993 | 0 | 0.04802 | 0.052672 | 0.052105
2015-04-17 15:31 | 42111.6463 | 3.7966 | 3.6105 | 33.3178 | 2218.497 | 2190.633 | 34.9926 | 27.8203 | 2616.479 | 0.0199 | 248.732 | 1.6376 | 95.3493 | 98.75 | 505.4 | 0.036 | 0.0337 | 482599826 | 27.8013 | 2190.633 | 3.6105 | 34.9924 | 0 | 0.048121 | 0.052672 | 0.052105
2015-04-17 15:31 | 42111.6463 | 3.7928 | 3.6067 | 33.3153 | 2219.782 | 2191.896 | 34.993 | 27.821 | 2617.479 | 0.0193 | 249.12 | 1.6373 | 95.3493 | 87.05 | 505.43 | 0.034 | 0.0334 | 482599827 | 27.8019 | 2191.896 | 3.6067 | 34.9927 | 0 | 0.04802 | 0.047906 | 0.052105
2015-04-17 15:31 | 42111.6463 | 3.7929 | 3.6067 | 33.3159 | 2221.186 | 2193.275 | 34.9929 | 27.8209 | 2618.479 | 0.0195 | 249.224 | 1.6375 | 95.3493 | 76.19 | 505.25 | 0.035 | 0.0349 | 482599828 | 27.8018 | 2193.275 | 3.6067 | 34.9926 | 0 | 0.048527 | 0.050289 | 0.052105
2015-04-17 15:31 | 42111.6463 | 3.7915 | 3.6051 | 33.3147 | 2222.374 | 2194.442 | 34.9926 | 27.8208 | 2619.479 | 0.0197 | 249.039 | 1.6375 | 95.3493 | 98.75 | 504.48 | 0.035 | 0.0362 | 482599829 | 27.8017 | 2194.442 | 3.6051 | 34.9923 | 0 | 0.048968 | 0.050289 | 0.052105
2015-04-17 15:31 | 42111.6463 | 3.7907 | 3.6043 | 33.314 | 2223.007 | 2195.063 | 34.9921 | 27.8206 | 2620.479 | 0.0197 | 249.131 | 1.6372 | 95.3493 | 86.53 | 504.16 | 0.034 | 0.0275 | 482599830 | 27.8015 | 2195.063 | 3.6043 | 34.9919 | 0 | 0.046022 | 0.047906 | 0.052105
2015-04-17 15:31 | 42111.6463 | 3.7905 | 3.6041 | 33.3141 | 2223.206 | 2195.259 | 34.9924 | 27.8208 | 2621.479 | 0.02 | 249.205 | 1.6372 | 95.3493 | 75.35 | 505.18 | 0.035 | 0.0305 | 482599831 | 27.8017 | 2195.259 | 3.6041 | 34.9922 | 0 | 0.047038 | 0.050289 | 0.052105
2015-04-17 15:31 | 42111.6463 | 3.7901 | 3.6036 | 33.314 | 2223.829 | 2195.871 | 34.9924 | 27.8208 | 2622.479 | 0.019 | 249.276 | 1.6372 | 95.3493 | 98.75 | 505.06 | 0.035 | 0.0303 | 482599832 | 27.8018 | 2195.871 | 3.6036 | 34.9922 | 0 | 0.04697 | 0.050289 | 0.052105
2015-04-17 15:31 | 42111.6464 | 3.7884 | 3.6019 | 33.3128 | 2224.967 | 2196.988 | 34.9922 | 27.8208 | 2623.479 | 0.0191 | 249.315 | 1.6373 | 95.3493 | 86.42 | 504.4 | 0.035 | 0.0324 | 482599833 | 27.8018 | 2196.988 | 3.6019 | 34.9919 | 0 | 0.047681 | 0.050289 | 0.052105
2015-04-17 15:31 | 42111.6464 | 3.786 | 3.5993 | 33.3111 | 2226.218 | 2198.218 | 34.9922 | 27.8211 | 2624.479 | 0.0172 | 249.327 | 1.6371 | 95.3493 | 75.13 | 503.82 | 0.034 | 0.0308 | 482599834 | 27.802 | 2198.218 | 3.5994 | 34.9919 | 0 | 0.047139 | 0.047906 | 0.052105
2015-04-17 15:31 | 42111.6464 | 3.7856 | 3.5988 | 33.3112 | 2227.473 | 2199.451 | 34.9922 | 27.8211 | 2625.479 | 0.0194 | 249.09 | 1.6371 | 95.3493 | 98.75 | 503.37 | 0.034 | 0.0362 | 482599835 | 27.802 | 2199.451 | 3.5988 | 34.9919 | 0 | 0.048968 | 0.047906 | 0.052105
2015-04-17 15:31 | 42111.6464 | 3.7856 | 3.5987 | 33.3116 | 2228.689 | 2200.645 | 34.9921 | 27.8211 | 2626.479 | 0.0193 | 249.064 | 1.6371 | 95.3493 | 86.69 | 502.92 | 0.035 | 0.0366 | 482599836 | 27.802 | 2200.645 | 3.5987 | 34.9919 | 0 | 0.049103 | 0.050289 | 0.052105
2015-04-17 15:31 | 42111.6464 | 3.7855 | 3.5985 | 33.3119 | 2229.729 | 2201.667 | 34.992 | 27.821 | 2627.479 | 0.0195 | 249.334 | 1.6371 | 95.3493 | 75.5 | 502.71 | 0.035 | 0.035 | 482599837 | 27.8019 | 2201.667 | 3.5985 | 34.9918 | 0 | 0.048561 | 0.050289 | 0.052105
2015-04-17 15:31 | 42111.6464 | 3.7854 | 3.5983 | 33.3118 | 2230.401 | 2202.327 | 34.9916 | 27.8208 | 2628.479 | 0.017 | 248.523 | 1.6372 | 95.3493 | 98.75 | 502.64 | 0.035 | 0.0336 | 482599838 | 27.8017 | 2202.327 | 3.5983 | 34.9915 | 0 | 0.048087 | 0.050289 | 0.052105
2015-04-17 15:31 | 42111.6464 | 3.785 | 3.5979 | 33.3116 | 2230.634 | 2202.555 | 34.9917 | 27.8209 | 2629.479 | 0.0179 | 248.276 | 1.6372 | 95.3493 | 86.53 | 501.61 | 0.036 | 0.0324 | 482599839 | 27.8018 | 2202.555 | 3.5979 | 34.9915 | 0 | 0.047681 | 0.052672 | 0.052105
2015-04-17 15:31 | 42111.6464 | 3.7858 | 3.5987 | 33.3123 | 2230.885 | 2202.802 | 34.9916 | 27.8207 | 2630.479 | 0.0193 | 248.388 | 1.637 | 95.3493 | 75.23 | 501.43 | 0.035 | 0.0325 | 482599840 | 27.8016 | 2202.802 | 3.5987 | 34.9915 | 0 | 0.047715 | 0.050289 | 0.052105
2015-04-17 15:31 | 42111.6464 | 3.7847 | 3.5975 | 33.3121 | 2231.89 | 2203.789 | 34.9921 | 27.8212 | 2631.479 | 0.0225 | 248.728 | 1.637 | 95.3493 | 98.75 | 501.27 | 0.034 | 0.0335 | 482599841 | 27.8021 | 2203.789 | 3.5975 | 34.9919 | 0 | 0.048053 | 0.047906 | 0.052105
2015-04-17 15:31 | 42111.6465 | 3.7842 | 3.5969 | 33.3124 | 2233.365 | 2205.238 | 34.9921 | 27.8213 | 2632.479 | 0.0209 | 248.726 | 1.6368 | 95.3493 | 86.39 | 500.02 | 0.035 | 0.033 | 482599842 | 27.8022 | 2205.238 | 3.5969 | 34.992 | 0 | 0.047884 | 0.050289 | 0.052105
2015-04-17 15:31 | 42111.6465 | 3.7819 | 3.5945 | 33.3105 | 2234.765 | 2206.613 | 34.9917 | 27.8212 | 2633.479 | 0.0186 | 248.889 | 1.6362 | 95.3493 | 74.95 | 498.88 | 0.035 | 0.0292 | 482599843 | 27.8021 | 2206.613 | 3.5945 | 34.9916 | 0 | 0.046597 | 0.050289 | 0.052105
2015-04-17 15:31 | 42111.6465 | 3.781 | 3.5935 | 33.3103 | 2235.63 | 2207.463 | 34.992 | 27.8216 | 2634.479 | 0.0186 | 249.042 | 1.6357 | 95.3493 | 98.75 | 499.29 | 0.036 | 0.0296 | 482599844 | 27.8025 | 2207.463 | 3.5935 | 34.9919 | 0 | 0.046733 | 0.052672 | 0.052105
2015-04-17 15:31 | 42111.6465 | 3.7823 | 3.5947 | 33.3106 | 2235.626 | 2207.459 | 34.991 | 27.8207 | 2635.479 | 0.0206 | 249.003 | 1.6353 | 95.3493 | 86.37 | 499.55 | 0.036 | 0.0262 | 482599845 | 27.8016 | 2207.459 | 3.5948 | 34.9909 | 0 | 0.045582 | 0.052672 | 0.052105
2015-04-17 15:31 | 42111.6465 | 3.7833 | 3.5958 | 33.3114 | 2235.541 | 2207.376 | 34.9909 | 27.8205 | 2636.479 | 0.0233 | 249.292 | 1.6353 | 95.3493 | 74.86 | 498.48 | 0.035 | 0.0322 | 482599846 | 27.8014 | 2207.375 | 3.5958 | 34.9909 | 0 | 0.047613 | 0.050289 | 0.052105
2015-04-17 15:31 | 42111.6465 | 3.7818 | 3.5943 | 33.3108 | 2236.417 | 2208.236 | 34.9913 | 27.8209 | 2637.479 | 0.0214 | 249.402 | 1.6349 | 95.3493 | 98.75 | 497.79 | 0.035 | 0.0407 | 482599847 | 27.8018 | 2208.236 | 3.5942 | 34.9912 | 0 | 0.050491 | 0.050289 | 0.052105
2015-04-17 15:31 | 42111.6465 | 3.7773 | 3.5896 | 33.3068 | 2237.939 | 2209.73 | 34.9909 | 27.821 | 2638.479 | 0.0189 | 249.219 | 1.635 | 95.3493 | 85.89 | 496.45 | 0.034 | 0.031 | 482599848 | 27.8018 | 2209.73 | 3.5896 | 34.9906 | 0 | 0.047207 | 0.047906 | 0.052105
2015-04-17 15:31 | 42111.6465 | 3.7696 | 3.5819 | 33.3005 | 2239.487 | 2211.251 | 34.9909 | 27.8218 | 2639.479 | 0.0186 | 249.326 | 1.6347 | 95.3493 | 74.1 | 494.03 | 0.035 | 0.0311 | 482599849 | 27.8025 | 2211.251 | 3.5819 | 34.9904 | 0 | 0.047241 | 0.050289 | 0.052105
2015-04-17 15:31 | 42111.6466 | 3.7682 | 3.5804 | 33.2994 | 2240.821 | 2212.561 | 34.9904 | 27.8216 | 2640.479 | 0.0179 | 249.387 | 1.6348 | 95.3493 | 98.75 | 493.89 | 0.036 | 0.0311 | 482599850 | 27.8023 | 2212.561 | 3.5804 | 34.99 | 0 | 0.047241 | 0.052672 | 0.052105
2015-04-17 15:31 | 42111.6466 | 3.7671 | 3.5792 | 33.2984 | 2241.679 | 2213.405 | 34.9901 | 27.8214 | 2641.479 | 0.0197 | 249.207 | 1.6348 | 95.3493 | 86.1 | 494.88 | 0.035 | 0.0331 | 482599851 | 27.8021 | 2213.405 | 3.5792 | 34.9897 | 0 | 0.047918 | 0.050289 | 0.052105
2015-04-17 15:31 | 42111.6466 | 3.7669 | 3.579 | 33.2985 | 2242.158 | 2213.875 | 34.9901 | 27.8215 | 2642.479 | 0.0184 | 248.122 | 1.6348 | 95.3493 | 74.35 | 494.01 | 0.034 | 0.0334 | 482599852 | 27.8022 | 2213.875 | 3.579 | 34.9897 | 0 | 0.04802 | 0.047906 | 0.052105
2015-04-17 15:31 | 42111.6466 | 3.7661 | 3.5781 | 33.2977 | 2242.763 | 2214.469 | 34.9898 | 27.8213 | 2643.479 | 0.0165 | 247.155 | 1.6348 | 95.3493 | 98.75 | 492.87 | 0.035 | 0.0316 | 482599853 | 27.8021 | 2214.469 | 3.5781 | 34.9895 | 0 | 0.04741 | 0.050289 | 0.052105
2015-04-17 15:31 | 42111.6466 | 3.7641 | 3.5761 | 33.2965 | 2243.564 | 2215.256 | 34.99 | 27.8217 | 2644.479 | 0.0186 | 248.896 | 1.6348 | 95.3493 | 85.94 | 491.78 | 0.034 | 0.0292 | 482599854 | 27.8024 | 2215.255 | 3.5761 | 34.9897 | 0 | 0.046597 | 0.047906 | 0.052105
2015-04-17 15:31 | 42111.6466 | 3.7639 | 3.5758 | 33.2967 | 2244.507 | 2216.182 | 34.99 | 27.8217 | 2645.479 | 0.0184 | 247.921 | 1.6348 | 95.3493 | 74.09 | 490.18 | 0.034 | 0.0299 | 482599855 | 27.8025 | 2216.182 | 3.5758 | 34.9897 | 0 | 0.046834 | 0.047906 | 0.052105
2015-04-17 15:31 | 42111.6466 | 3.7633 | 3.5751 | 33.2967 | 2245.562 | 2217.218 | 34.99 | 27.8218 | 2646.479 | 0.0196 | 248.367 | 1.6346 | 95.3493 | 98.75 | 490.23 | 0.034 | 0.0309 | 482599856 | 27.8026 | 2217.218 | 3.5751 | 34.9898 | 0 | 0.047173 | 0.047906 | 0.052105
2015-04-17 15:31 | 42111.6466 | 3.7627 | 3.5745 | 33.2964 | 2246.615 | 2218.252 | 34.9899 | 27.8217 | 2647.479 | 0.0184 | 246.961 | 1.6331 | 95.3493 | 86.12 | 491.19 | 0.034 | 0.0319 | 482599857 | 27.8025 | 2218.252 | 3.5744 | 34.9896 | 0 | 0.047512 | 0.047906 | 0.052105
2015-04-17 15:31 | 42111.6466 | 3.7628 | 3.5744 | 33.2967 | 2247.551 | 2219.171 | 34.9896 | 27.8216 | 2648.479 | 0.0179 | 247.559 | 1.6329 | 95.3493 | 74.29 | 491.73 | 0.034 | 0.0324 | 482599858 | 27.8024 | 2219.171 | 3.5744 | 34.9894 | 0 | 0.047681 | 0.047906 | 0.052105
2015-04-17 15:31 | 42111.6467 | 3.7626 | 3.5742 | 33.2968 | 2248.194 | 2219.803 | 34.9896 | 27.8216 | 2649.479 | 0.0173 | 247.917 | 1.6329 | 95.3493 | 98.75 | 491.2 | 0.035 | 0.0318 | 482599859 | 27.8024 | 2219.804 | 3.5742 | 34.9894 | 0 | 0.047478 | 0.050289 | 0.052105
2015-04-17 15:31 | 42111.6467 | 3.7628 | 3.5744 | 33.2969 | 2248.373 | 2219.979 | 34.9895 | 27.8214 | 2650.479 | 0.0169 | 248.356 | 1.6317 | 95.3493 | 86.08 | 490.55 | 0.036 | 0.0325 | 482599860 | 27.8023 | 2219.979 | 3.5743 | 34.9893 | 0 | 0.047715 | 0.052672 | 0.052105
2015-04-17 15:31 | 42111.6467 | 3.7629 | 3.5744 | 33.2971 | 2248.455 | 2220.06 | 34.9896 | 27.8215 | 2651.479 | 0.0184 | 248.619 | 1.6319 | 95.3493 | 74.17 | 489.86 | 0.035 | 0.0318 | 482599861 | 27.8024 | 2220.06 | 3.5744 | 34.9894 | 0 | 0.047478 | 0.050289 | 0.052105
2015-04-17 15:31 | 42111.6467 | 3.7625 | 3.5739 | 33.2974 | 2249.317 | 2220.906 | 34.9899 | 27.8218 | 2652.479 | 0.0172 | 248.641 | 1.6305 | 95.3493 | 98.75 | 489.86 | 0.034 | 0.0335 | 482599862 | 27.8027 | 2220.906 | 3.5739 | 34.9898 | 0 | 0.048053 | 0.047906 | 0.052105
2015-04-17 15:31 | 42111.6467 | 3.7617 | 3.573 | 33.298 | 2250.787 | 2222.35 | 34.9908 | 27.8227 | 2653.479 | 0.0193 | 248.651 | 1.6303 | 95.3493 | 85.95 | 489.86 | 0.035 | 0.0285 | 482599863 | 27.8035 | 2222.35 | 3.573 | 34.9907 | 0 | 0.04636 | 0.050289 | 0.052105
2015-04-17 15:31 | 42111.6467 | 3.7613 | 3.5725 | 33.2978 | 2252.363 | 2223.898 | 34.9901 | 27.8221 | 2654.479 | 0.0196 | 248.676 | 1.6299 | 95.3493 | 73.93 | 489.59 | 0.035 | 0.0308 | 482599864 | 27.803 | 2223.898 | 3.5725 | 34.99 | 0 | 0.047139 | 0.050289 | 0.052105
2015-04-17 15:31 | 42111.6467 | 3.762 | 3.573 | 33.2983 | 2253.771 | 2225.281 | 34.9894 | 27.8215 | 2655.479 | 0.0213 | 248.723 | 1.6299 | 95.3493 | 98.75 | 488.74 | 0.034 | 0.0284 | 482599865 | 27.8024 | 2225.281 | 3.573 | 34.9893 | 0 | 0.046327 | 0.047906 | 0.052105
2015-04-17 15:31 | 42111.6467 | 3.7623 | 3.5732 | 33.2986 | 2254.81 | 2226.301 | 34.9889 | 27.8211 | 2656.479 | 0.0195 | 248.779 | 1.6299 | 95.3493 | 86.07 | 487.29 | 0.034 | 0.031 | 482599866 | 27.8019 | 2226.301 | 3.5732 | 34.9888 | 0 | 0.047207 | 0.047906 | 0.052105
2015-04-17 15:31 | 42111.6468 | 3.762 | 3.5728 | 33.2986 | 2255.363 | 2226.844 | 34.9889 | 27.8212 | 2657.479 | 0.0207 | 248.817 | 1.6299 | 95.3493 | 74.05 | 487.29 | 0.035 | 0.0545 | 482599867 | 27.802 | 2226.844 | 3.5728 | 34.9889 | 0 | 0.055164 | 0.050289 | 0.052105
2015-04-17 15:31 | 42111.6468 | 3.7621 | 3.5729 | 33.2992 | 2255.683 | 2227.159 | 34.9893 | 27.8214 | 2658.479 | 0.0265 | 248.846 | 1.6299 | 95.3493 | 98.75 | 487.15 | 0.033 | 0.0359 | 482599868 | 27.8023 | 2227.158 | 3.5729 | 34.9892 | 0 | 0.048866 | 0.045523 | 0.052105
2015-04-17 15:31 | 42111.6468 | 3.7617 | 3.5725 | 33.2992 | 2256.304 | 2227.769 | 34.9895 | 27.8217 | 2659.479 | 0.0234 | 248.875 | 1.6299 | 95.3493 | 85.33 | 486.73 | 0.034 | 0.0312 | 482599869 | 27.8025 | 2227.768 | 3.5725 | 34.9895 | 0 | 0.047275 | 0.047906 | 0.052105
2015-04-17 15:31 | 42111.6468 | 3.76 | 3.5707 | 33.298 | 2257.339 | 2228.785 | 34.9895 | 27.8218 | 2660.479 | 0.0198 | 248.889 | 1.6299 | 95.3493 | 72.9 | 486.39 | 0.034 | 0.0326 | 482599870 | 27.8026 | 2228.785 | 3.5707 | 34.9893 | 0 | 0.047749 | 0.047906 | 0.052105
2015-04-17 15:31 | 42111.6468 | 3.7575 | 3.5681 | 33.2963 | 2258.513 | 2229.938 | 34.9895 | 27.8221 | 2661.479 | 0.0211 | 248.904 | 1.6299 | 95.3493 | 98.75 | 486.14 | 0.035 | 0.0298 | 482599871 | 27.8029 | 2229.938 | 3.5681 | 34.9894 | 0 | 0.046801 | 0.050289 | 0.052105
2015-04-17 15:31 | 42111.6468 | 3.7574 | 3.5679 | 33.2967 | 2259.591 | 2230.997 | 34.9896 | 27.8222 | 2662.479 | 0.0209 | 248.933 | 1.6299 | 95.3493 | 85.42 | 485.95 | 0.034 | 0.0282 | 482599872 | 27.8029 | 2230.997 | 3.5679 | 34.9894 | 0 | 0.046259 | 0.047906 | 0.052105
2015-04-17 15:31 | 42111.6468 | 3.7575 | 3.5679 | 33.2974 | 2260.472 | 2231.862 | 34.9899 | 27.8224 | 2663.479 | 0.0201 | 248.988 | 1.63 | 95.3493 | 72.97 | 485.78 | 0.034 | 0.031 | 482599873 | 27.8032 | 2231.862 | 3.5679 | 34.9898 | 0 | 0.047207 | 0.047906 | 0.052105
2015-04-17 15:31 | 42111.6468 | 3.757 | 3.5674 | 33.2962 | 2261.138 | 2232.517 | 34.9887 | 27.8216 | 2664.479 | 0.0199 | 249.05 | 1.63 | 95.3557 | 98.75 | 485.47 | 0.034 | 0.0317 | 482599874 | 27.8024 | 2232.517 | 3.5674 | 34.9886 | 0 | 0.047444 | 0.047906 | 0.051823
2015-04-17 15:31 | 42111.6468 | 3.7572 | 3.5675 | 33.2964 | 2261.56 | 2232.93 | 34.9886 | 27.8214 | 2665.479 | 0.0194 | 249.121 | 1.63 | 95.3493 | 85.42 | 485.21 | 0.035 | 0.0294 | 482599875 | 27.8022 | 2232.931 | 3.5675 | 34.9885 | 0 | 0.046665 | 0.050289 | 0.052105
2015-04-17 15:31 | 42111.6469 | 3.7568 | 3.5671 | 33.2962 | 2261.88 | 2233.245 | 34.9886 | 27.8215 | 2666.479 | 0.0189 | 249.18 | 1.63 | 95.3493 | 72.92 | 484.98 | 0.035 | 0.0292 | 482599876 | 27.8022 | 2233.245 | 3.5671 | 34.9885 | 0 | 0.046597 | 0.050289 | 0.052105
2015-04-17 15:31 | 42111.6469 | 3.7563 | 3.5665 | 33.2963 | 2262.609 | 2233.961 | 34.989 | 27.8218 | 2667.479 | 0.0195 | 249.207 | 1.63 | 95.3557 | 98.75 | 485.08 | 0.035 | 0.029 | 482599877 | 27.8026 | 2233.961 | 3.5665 | 34.9889 | 0 | 0.04653 | 0.050289 | 0.051823
2015-04-17 15:32 | 42111.6469 | 3.7544 | 3.5645 | 33.2951 | 2263.882 | 2235.212 | 34.989 | 27.8221 | 2668.479 | 0.0214 | 249.216 | 1.63 | 95.3525 | 85.16 | 484.91 | 0.035 | 0.0268 | 482599878 | 27.8028 | 2235.212 | 3.5645 | 34.9889 | 0 | 0.045785 | 0.050289 | 0.051964
2015-04-17 15:32 | 42111.6469 | 3.7527 | 3.5627 | 33.2941 | 2265.379 | 2236.681 | 34.9888 | 27.8221 | 2669.479 | 0.0225 | 249.228 | 1.63 | 95.3686 | 72.47 | 484.71 | 0.034 | 0.0304 | 482599879 | 27.8028 | 2236.681 | 3.5628 | 34.9886 | 0 | 0.047004 | 0.047906 | 0.051256
2015-04-17 15:32 | 42111.6469 | 3.7494 | 3.5594 | 33.2912 | 2266.78 | 2238.057 | 34.9883 | 27.822 | 2670.479 | 0.02 | 249.259 | 1.63 | 95.3718 | 98.75 | 483.94 | 0.034 | 0.0277 | 482599880 | 27.8027 | 2238.057 | 3.5593 | 34.9881 | 0 | 0.046089 | 0.047906 | 0.051116
2015-04-17 15:32 | 42111.6469 | 3.7464 | 3.5563 | 33.2886 | 2267.89 | 2239.147 | 34.9879 | 27.822 | 2671.479 | 0.0195 | 249.3 | 1.63 | 95.3794 | 85.3 | 483.45 | 0.035 | 0.0239 | 482599881 | 27.8026 | 2239.147 | 3.5563 | 34.9876 | 0 | 0.044803 | 0.050289 | 0.050782
2015-04-17 15:32 | 42111.6469 | 3.746 | 3.5558 | 33.2884 | 2268.561 | 2239.807 | 34.9878 | 27.822 | 2672.479 | 0.0201 | 249.345 | 1.63 | 95.3771 | 72.64 | 483.48 | 0.034 | 0.0282 | 482599882 | 27.8026 | 2239.807 | 3.5558 | 34.9875 | 0 | 0.046259 | 0.047906 | 0.050883
2015-04-17 15:32 | 42111.6469 | 3.7462 | 3.5559 | 33.2886 | 2268.828 | 2240.07 | 34.9878 | 27.8219 | 2673.479 | 0.0187 | 249.387 | 1.63 | 95.3548 | 98.75 | 483.48 | 0.034 | 0.0214 | 482599883 | 27.8026 | 2240.069 | 3.5559 | 34.9875 | 0 | 0.043956 | 0.047906 | 0.051863
2015-04-17 15:32 | 42111.6469 | 3.7458 | 3.5556 | 33.2884 | 2269.068 | 2240.305 | 34.9877 | 27.8219 | 2674.479 | 0.0186 | 249.42 | 1.63 | 95.3782 | 84.98 | 483.43 | 0.033 | 0.0276 | 482599884 | 27.8026 | 2240.305 | 3.5556 | 34.9875 | 0 | 0.046056 | 0.045523 | 0.050834
2015-04-17 15:32 | 42111.647 | 3.7449 | 3.5546 | 33.2879 | 2269.767 | 2240.991 | 34.9878 | 27.8221 | 2675.479 | 0.0178 | 249.437 | 1.63 | 95.3783 | 72.13 | 482.46 | 0.035 | 0.0255 | 482599885 | 27.8027 | 2240.991 | 3.5546 | 34.9876 | 0 | 0.045345 | 0.050289 | 0.05083
2015-04-17 15:32 | 42111.647 | 3.7443 | 3.5538 | 33.2878 | 2270.839 | 2242.044 | 34.9879 | 27.8222 | 2676.479 | 0.0161 | 249.324 | 1.6301 | 95.3922 | 98.75 | 482.19 | 0.036 | 0.0276 | 482599886 | 27.8029 | 2242.044 | 3.5538 | 34.9877 | 0 | 0.046056 | 0.052672 | 0.050219
2015-04-17 15:32 | 42111.647 | 3.7437 | 3.5532 | 33.2878 | 2272.061 | 2243.245 | 34.9878 | 27.8222 | 2677.479 | 0.0195 | 249.543 | 1.6301 | 95.3902 | 85.42 | 482.3 | 0.035 | 0.0228 | 482599887 | 27.8029 | 2243.244 | 3.5532 | 34.9876 | 0 | 0.04443 | 0.050289 | 0.050307
2015-04-17 15:32 | 42111.647 | 3.7433 | 3.5527 | 33.288 | 2273.256 | 2244.418 | 34.9879 | 27.8223 | 2678.479 | 0.0183 | 249.253 | 1.6301 | 95.4154 | 72.7 | 482.12 | 0.034 | 0.0238 | 482599888 | 27.803 | 2244.418 | 3.5527 | 34.9877 | 0 | 0.044769 | 0.047906 | 0.049199
2015-04-17 15:32 | 42111.647 | 3.7434 | 3.5527 | 33.2882 | 2274.187 | 2245.332 | 34.9876 | 27.8221 | 2679.479 | 0.0174 | 249.137 | 1.6301 | 95.4257 | 98.75 | 480.55 | 0.034 | 0.0224 | 482599889 | 27.8028 | 2245.332 | 3.5527 | 34.9875 | 0 | 0.044295 | 0.047906 | 0.048746
2015-04-17 15:32 | 42111.647 | 3.7431 | 3.5523 | 33.288 | 2274.78 | 2245.914 | 34.9875 | 27.8221 | 2680.479 | 0.0166 | 248.651 | 1.6301 | 95.405 | 85.47 | 479.63 | 0.036 | 0.0222 | 482599890 | 27.8027 | 2245.914 | 3.5523 | 34.9873 | 0 | 0.044227 | 0.052672 | 0.049656
2015-04-17 15:32 | 42111.647 | 3.7426 | 3.5518 | 33.288 | 2275.354 | 2246.478 | 34.9876 | 27.8222 | 2681.479 | 0.0169 | 249.11 | 1.63 | 95.4279 | 72.73 | 480.32 | 0.042 | 0.0235 | 482599891 | 27.8029 | 2246.478 | 3.5518 | 34.9875 | 0 | 0.044667 | 0.066971 | 0.04865
2015-04-17 15:32 | 42111.647 | 3.742 | 3.551 | 33.2877 | 2276.194 | 2247.303 | 34.9876 | 27.8222 | 2682.479 | 0.0169 | 248.348 | 1.63 | 95.4306 | 98.75 | 480.91 | 0.034 | 0.0244 | 482599892 | 27.8029 | 2247.303 | 3.5511 | 34.9874 | 0 | 0.044972 | 0.047906 | 0.048531
2015-04-17 15:32 | 42111.6471 | 3.7413 | 3.5503 | 33.2875 | 2277.193 | 2248.283 | 34.9875 | 27.8223 | 2683.479 | 0.0197 | 248.734 | 1.6297 | 95.4275 | 85.34 | 480.81 | 0.035 | 0.0262 | 482599893 | 27.8029 | 2248.283 | 3.5503 | 34.9874 | 0 | 0.045582 | 0.050289 | 0.048667
2015-04-17 15:32 | 42111.6471 | 3.74 | 3.5489 | 33.2867 | 2278.222 | 2249.295 | 34.9875 | 27.8224 | 2684.479 | 0.0154 | 249.016 | 1.6295 | 95.4242 | 72.48 | 479.78 | 0.033 | 0.0275 | 482599894 | 27.8031 | 2249.295 | 3.5489 | 34.9874 | 0 | 0.046022 | 0.045523 | 0.048812
2015-04-17 15:32 | 42111.6471 | 3.7394 | 3.5483 | 33.2864 | 2279.316 | 2250.369 | 34.9872 | 27.8222 | 2685.479 | 0.0161 | 249.435 | 1.6293 | 95.4254 | 98.75 | 479.57 | 0.034 | 0.0251 | 482599895 | 27.8029 | 2250.368 | 3.5483 | 34.9871 | 0 | 0.045209 | 0.047906 | 0.048759
2015-04-17 15:32 | 42111.6471 | 3.7368 | 3.5456 | 33.2841 | 2280.485 | 2251.517 | 34.9868 | 27.8222 | 2686.479 | 0.0204 | 249.29 | 1.6289 | 95.4106 | 84.7 | 479.57 | 0.033 | 0.024 | 482599896 | 27.8028 | 2251.517 | 3.5456 | 34.9866 | 0 | 0.044837 | 0.045523 | 0.04941
2015-04-17 15:32 | 42111.6471 | 3.7363 | 3.5449 | 33.2842 | 2281.59 | 2252.602 | 34.987 | 27.8224 | 2687.479 | 0.0217 | 248.793 | 1.6283 | 95.4244 | 71.48 | 479.57 | 0.033 | 0.0212 | 482599897 | 27.803 | 2252.602 | 3.5449 | 34.9868 | 0 | 0.043889 | 0.045523 | 0.048803
2015-04-17 15:32 | 42111.6471 | 3.7362 | 3.5447 | 33.2842 | 2282.47 | 2253.466 | 34.9867 | 27.8222 | 2688.479 | 0.019 | 249.227 | 1.6282 | 95.4149 | 98.75 | 479.68 | 0.034 | 0.0229 | 482599898 | 27.8028 | 2253.466 | 3.5447 | 34.9865 | 0 | 0.044464 | 0.047906 | 0.049221
2015-04-17 15:32 | 42111.6471 | 3.7361 | 3.5446 | 33.2844 | 2283.103 | 2254.087 | 34.9866 | 27.8221 | 2689.479 | 0.0192 | 249.244 | 1.6281 | 95.4095 | 85.07 | 480.54 | 0.033 | 0.0209 | 482599899 | 27.8027 | 2254.087 | 3.5446 | 34.9865 | 0 | 0.043787 | 0.045523 | 0.049458
2015-04-17 15:32 | 42111.6471 | 3.7362 | 3.5447 | 33.2847 | 2283.589 | 2254.565 | 34.9866 | 27.8221 | 2690.479 | 0.0195 | 249.243 | 1.6282 | 95.4358 | 71.97 | 480.86 | 0.034 | 0.0209 | 482599900 | 27.8028 | 2254.565 | 3.5446 | 34.9865 | 0 | 0.043787 | 0.047906 | 0.048302
2015-04-17 15:32 | 42111.6471 | 3.7363 | 3.5448 | 33.285 | 2283.968 | 2254.937 | 34.9866 | 27.8221 | 2691.479 | 0.0177 | 249.382 | 1.6279 | 95.4338 | 98.75 | 480.16 | 0.034 | 0.0179 | 482599901 | 27.8027 | 2254.937 | 3.5447 | 34.9865 | 0 | 0.042771 | 0.047906 | 0.04839
2015-04-17 15:32 | 42111.6472 | 3.7365 | 3.5449 | 33.2855 | 2284.456 | 2255.417 | 34.9869 | 27.8223 | 2692.479 | 0.0178 | 249.412 | 1.6278 | 95.4382 | 85.03 | 479.57 | 0.033 | 0.0202 | 482599902 | 27.803 | 2255.417 | 3.5448 | 34.9868 | 0 | 0.04355 | 0.045523 | 0.048197
2015-04-17 15:32 | 42111.6472 | 3.7365 | 3.5448 | 33.2861 | 2285.394 | 2256.337 | 34.9871 | 27.8225 | 2693.479 | 0.019 | 249.425 | 1.6278 | 95.4443 | 71.84 | 479.59 | 0.035 | 0.0157 | 482599903 | 27.8031 | 2256.337 | 3.5447 | 34.987 | 0 | 0.042026 | 0.050289 | 0.047929
2015-04-17 15:32 | 42111.6472 | 3.7394 | 3.5474 | 33.2903 | 2286.619 | 2257.54 | 34.9883 | 27.8232 | 2694.479 | 0.0211 | 249.292 | 1.6277 | 95.4423 | 98.75 | 481 | 0.034 | 0.0147 | 482599904 | 27.8039 | 2257.541 | 3.5475 | 34.9883 | 0 | 0.041688 | 0.047906 | 0.048016
2015-04-17 15:32 | 42111.6472 | 3.7392 | 3.5472 | 33.29 | 2287.785 | 2258.685 | 34.9877 | 27.8227 | 2695.479 | 0.0159 | 249.349 | 1.6277 | 95.4523 | 84.93 | 483 | 0.033 | 0.0148 | 482599905 | 27.8034 | 2258.685 | 3.5472 | 34.9877 | 0 | 0.041721 | 0.045523 | 0.047577
2015-04-17 15:32 | 42111.6472 | 3.7387 | 3.5466 | 33.2898 | 2288.673 | 2259.558 | 34.9876 | 27.8227 | 2696.479 | 0.0196 | 249.281 | 1.6277 | 95.4502 | 71.63 | 484.45 | 0.033 | 0.014 | 482599906 | 27.8033 | 2259.558 | 3.5466 | 34.9876 | 0 | 0.041451 | 0.045523 | 0.047669
2015-04-17 15:32 | 42111.6472 | 3.7379 | 3.5457 | 33.2893 | 2289.358 | 2260.23 | 34.9875 | 27.8227 | 2697.479 | 0.0207 | 248.814 | 1.6277 | 95.4523 | 98.75 | 483.9 | 0.036 | 0.0121 | 482599907 | 27.8034 | 2260.23 | 3.5458 | 34.9875 | 0 | 0.040807 | 0.052672 | 0.047577
2015-04-17 15:32 | 42111.6472 | 3.7396 | 3.5473 | 33.2916 | 2290.103 | 2260.962 | 34.988 | 27.823 | 2698.479 | 0.0177 | 248.035 | 1.6277 | 95.4523 | 84.56 | 484.29 | 0.033 | 0.0145 | 482599908 | 27.8036 | 2260.962 | 3.5473 | 34.9881 | 0 | 0.04162 | 0.045523 | 0.047577
2015-04-17 15:32 | 42111.6472 | 3.7395 | 3.5472 | 33.2919 | 2291.103 | 2261.944 | 34.988 | 27.823 | 2699.479 | 0.0152 | 248.559 | 1.6275 | 95.4619 | 71.04 | 485.32 | 0.033 | 0.0149 | 482599909 | 27.8036 | 2261.944 | 3.5472 | 34.988 | 0 | 0.041755 | 0.045523 | 0.047155
2015-04-17 15:32 | 42111.6473 | 3.7393 | 3.5468 | 33.2921 | 2292.329 | 2263.147 | 34.9879 | 27.823 | 2700.479 | 0.0159 | 248.665 | 1.6275 | 95.4555 | 98.75 | 487.48 | 0.034 | 0.0137 | 482599910 | 27.8036 | 2263.147 | 3.5469 | 34.9879 | 0 | 0.041349 | 0.047906 | 0.047436
2015-04-17 15:32 | 42111.6473 | 3.7385 | 3.5459 | 33.2918 | 2293.572 | 2264.368 | 34.9879 | 27.8231 | 2701.479 | 0.0128 | 249.318 | 1.6275 | 95.4587 | 84.79 | 489.22 | 0.034 | 0.014 | 482599911 | 27.8037 | 2264.368 | 3.5459 | 34.9879 | 0 | 0.041451 | 0.047906 | 0.047296
2015-04-17 15:32 | 42111.6473 | 3.7381 | 3.5454 | 33.2914 | 2294.598 | 2265.376 | 34.9873 | 27.8226 | 2702.479 | 0.0158 | 248.818 | 1.6267 | 95.4619 | 71.31 | 489.86 | 0.033 | 0.0044 | 482599912 | 27.8032 | 2265.376 | 3.5454 | 34.9873 | 0 | 0.0382 | 0.045523 | 0.047155
2015-04-17 15:32 | 42111.6473 | 3.7363 | 3.5436 | 33.2897 | 2295.159 | 2265.927 | 34.987 | 27.8225 | 2703.479 | 0.0162 | 248.989 | 1.6264 | 95.4523 | 98.75 | 490.61 | 0.034 | 0.0065 | 482599913 | 27.8031 | 2265.927 | 3.5436 | 34.9869 | 0 | 0.038911 | 0.047906 | 0.047577
2015-04-17 15:32 | 42111.6473 | 3.7383 | 3.5455 | 33.2916 | 2295.093 | 2265.862 | 34.9871 | 27.8224 | 2704.479 | 0.0191 | 249.008 | 1.6258 | 95.4544 | 84.62 | 492.38 | 0.033 | 0.011 | 482599914 | 27.803 | 2265.862 | 3.5456 | 34.9871 | 0 | 0.040435 | 0.045523 | 0.047485
2015-04-17 15:32 | 42111.6473 | 3.7387 | 3.546 | 33.2923 | 2295.005 | 2265.776 | 34.9874 | 27.8226 | 2705.479 | 0.0213 | 249.143 | 1.6259 | 95.4523 | 71.01 | 494.14 | 0.033 | 0.0106 | 482599915 | 27.8032 | 2265.775 | 3.546 | 34.9874 | 0 | 0.040299 | 0.045523 | 0.047577
2015-04-17 15:32 | 42111.6473 | 3.737 | 3.5443 | 33.2911 | 2295.911 | 2266.665 | 34.9874 | 27.8228 | 2706.479 | 0.0182 | 249.247 | 1.6257 | 95.4523 | 98.75 | 496.06 | 0.033 | 0.007 | 482599916 | 27.8034 | 2266.665 | 3.5443 | 34.9874 | 0 | 0.03908 | 0.045523 | 0.047577
2015-04-17 15:32 | 42111.6473 | 3.7371 | 3.5441 | 33.292 | 2297.498 | 2268.223 | 34.9878 | 27.8231 | 2707.479 | 0.0176 | 249.261 | 1.6256 | 95.4523 | 84.62 | 497.76 | 0.034 | 0.0114 | 482599917 | 27.8037 | 2268.223 | 3.5441 | 34.9878 | 0 | 0.04057 | 0.047906 | 0.047577
2015-04-17 15:32 | 42111.6473 | 3.7363 | 3.5432 | 33.2918 | 2299.111 | 2269.808 | 34.9876 | 27.8231 | 2708.479 | 0.0188 | 249.303 | 1.6254 | 95.4523 | 70.96 | 498.69 | 0.034 | 0.0137 | 482599918 | 27.8036 | 2269.808 | 3.5432 | 34.9875 | 0 | 0.041349 | 0.047906 | 0.047577
2015-04-17 15:32 | 42111.6474 | 3.7368 | 3.5436 | 33.2924 | 2300.412 | 2271.086 | 34.9872 | 27.8227 | 2709.479 | 0.0191 | 249.356 | 1.6253 | 95.4523 | 98.75 | 498.81 | 0.033 | 0.0138 | 482599919 | 27.8032 | 2271.086 | 3.5435 | 34.9872 | 0 | 0.041383 | 0.045523 | 0.047577
2015-04-17 15:32 | 42111.6474 | 3.7371 | 3.5437 | 33.2927 | 2300.984 | 2271.646 | 34.987 | 27.8225 | 2710.479 | 0.0225 | 249.319 | 1.6253 | 95.4523 | 84.64 | 499.5 | 0.033 | 0.0133 | 482599920 | 27.803 | 2271.646 | 3.5437 | 34.987 | 0 | 0.041214 | 0.045523 | 0.047577
2015-04-17 15:32 | 42111.6474 | 3.7374 | 3.5441 | 33.293 | 2300.982 | 2271.645 | 34.987 | 27.8225 | 2711.479 | 0.0226 | 249.302 | 1.6253 | 95.4523 | 70.94 | 501.32 | 0.033 | 0.0116 | 482599921 | 27.803 | 2271.645 | 3.5441 | 34.987 | 0 | 0.040638 | 0.045523 | 0.047577
2015-04-17 15:32 | 42111.6474 | 3.7373 | 3.544 | 33.2933 | 2301.339 | 2271.995 | 34.9872 | 27.8227 | 2712.479 | 0.0202 | 249.375 | 1.6254 | 95.4523 | 98.75 | 503.68 | 0.033 | 0.0108 | 482599922 | 27.8032 | 2271.995 | 3.544 | 34.9872 | 0 | 0.040367 | 0.045523 | 0.047577
2015-04-17 15:32 | 42111.6474 | 3.7366 | 3.5432 | 33.2931 | 2302.43 | 2273.066 | 34.9872 | 27.8228 | 2713.479 | 0.0207 | 249.326 | 1.6254 | 95.4523 | 84.56 | 505.88 | 0.034 | 0.0131 | 482599923 | 27.8033 | 2273.066 | 3.5432 | 34.9872 | 0 | 0.041146 | 0.047906 | 0.047577
2015-04-17 15:32 | 42111.6474 | 3.7358 | 3.5422 | 33.293 | 2303.847 | 2274.458 | 34.9873 | 27.8229 | 2714.479 | 0.0211 | 249.288 | 1.6254 | 95.4523 | 70.76 | 506.57 | 0.034 | 0.0125 | 482599924 | 27.8034 | 2274.458 | 3.5422 | 34.9872 | 0 | 0.040943 | 0.047906 | 0.047577
2015-04-17 15:32 | 42111.6474 | 3.737 | 3.5433 | 33.2952 | 2305.358 | 2275.942 | 34.9879 | 27.8233 | 2715.479 | 0.0196 | 249.017 | 1.6253 | 95.4523 | 98.75 | 506.57 | 0.034 | 0.0107 | 482599925 | 27.8038 | 2275.942 | 3.5432 | 34.9879 | 0 | 0.040333 | 0.047906 | 0.047577
2015-04-17 15:32 | 42111.6474 | 3.7403 | 3.5463 | 33.2986 | 2306.72 | 2277.279 | 34.9878 | 27.8229 | 2716.479 | 0.0193 | 249.186 | 1.6253 | 95.4627 | 84.41 | 507.43 | 0.033 | 0.0074 | 482599926 | 27.8034 | 2277.279 | 3.5463 | 34.9878 | 0 | 0.039216 | 0.045523 | 0.04712
2015-04-17 15:32 | 42111.6474 | 3.739 | 3.545 | 33.2976 | 2307.625 | 2278.168 | 34.9876 | 27.8228 | 2717.479 | 0.0207 | 248.315 | 1.6252 | 95.4612 | 70.47 | 509.57 | 0.033 | 0.0077 | 482599927 | 27.8033 | 2278.168 | 3.545 | 34.9876 | 0 | 0.039317 | 0.045523 | 0.047186
2015-04-17 15:32 | 42111.6475 | 3.7395 | 3.5454 | 33.2982 | 2307.948 | 2278.485 | 34.9875 | 27.8228 | 2718.479 | 0.0226 | 248.794 | 1.6252 | 95.4525 | 98.75 | 511.6 | 0.033 | 0.013 | 482599928 | 27.8033 | 2278.484 | 3.5455 | 34.9876 | 0 | 0.041112 | 0.045523 | 0.047568
2015-04-17 15:32 | 42111.6475 | 3.7398 | 3.5457 | 33.2981 | 2308.137 | 2278.671 | 34.9871 | 27.8224 | 2719.479 | 0.0147 | 248.618 | 1.6251 | 95.4553 | 84.29 | 512.09 | 0.033 | 0.0106 | 482599929 | 27.8029 | 2278.671 | 3.5457 | 34.9871 | 0 | 0.040299 | 0.045523 | 0.047445
2015-04-17 15:32 | 42111.6475 | 3.7373 | 3.5432 | 33.2964 | 2308.781 | 2279.303 | 34.9874 | 27.8229 | 2720.479 | 0.0183 | 248.973 | 1.6249 | 95.4546 | 70.22 | 512.87 | 0.033 | 0.004 | 482599930 | 27.8034 | 2279.303 | 3.5432 | 34.9874 | 0 | 0.038064 | 0.045523 | 0.047476
2015-04-17 15:32 | 42111.6475 | 3.7366 | 3.5425 | 33.2959 | 2309.854 | 2280.356 | 34.9871 | 27.8227 | 2721.479 | 0.0163 | 248.713 | 1.6245 | 95.4532 | 98.75 | 514.3 | 0.033 | 0.0124 | 482599931 | 27.8031 | 2280.356 | 3.5425 | 34.987 | 0 | 0.040909 | 0.045523 | 0.047537
2015-04-17 15:32 | 42111.6475 | 3.736 | 3.5417 | 33.2958 | 2311.022 | 2281.503 | 34.9871 | 27.8228 | 2722.479 | 0.0197 | 249.121 | 1.6243 | 95.4523 | 84.3 | 516.32 | 0.032 | 0.0131 | 482599932 | 27.8032 | 2281.503 | 3.5417 | 34.9871 | 0 | 0.041146 | 0.04314 | 0.047577
2015-04-17 15:32 | 42111.6475 | 3.7346 | 3.5402 | 33.2948 | 2312.087 | 2282.549 | 34.987 | 27.8229 | 2723.479 | 0.0199 | 248.96 | 1.6236 | 95.4523 | 70.19 | 517.32 | 0.033 | 0.014 | 482599933 | 27.8032 | 2282.549 | 3.5402 | 34.9869 | 0 | 0.041451 | 0.045523 | 0.047577
2015-04-17 15:32 | 42111.6475 | 3.7356 | 3.5411 | 33.296 | 2312.931 | 2283.378 | 34.987 | 27.8228 | 2724.479 | 0.0179 | 249.154 | 1.6236 | 95.4523 | 98.75 | 517.11 | 0.033 | 0.0141 | 482599934 | 27.8032 | 2283.378 | 3.5411 | 34.9869 | 0 | 0.041484 | 0.045523 | 0.047577
2015-04-17 15:32 | 42111.6475 | 3.7358 | 3.5412 | 33.2965 | 2313.612 | 2284.047 | 34.9869 | 27.8227 | 2725.479 | 0.0174 | 249.298 | 1.6233 | 95.4523 | 84.15 | 517.91 | 0.034 | 0.0126 | 482599935 | 27.8031 | 2284.047 | 3.5412 | 34.9869 | 0 | 0.040976 | 0.047906 | 0.047577
2015-04-17 15:32 | 42111.6476 | 3.7359 | 3.5412 | 33.2968 | 2314.27 | 2284.693 | 34.9869 | 27.8227 | 2726.479 | 0.0185 | 249.361 | 1.6232 | 95.4523 | 69.91 | 519.16 | 0.034 | 0.0138 | 482599936 | 27.8031 | 2284.693 | 3.5412 | 34.9869 | 0 | 0.041383 | 0.047906 | 0.047577
2015-04-17 15:32 | 42111.6476 | 3.7358 | 3.5411 | 33.297 | 2314.972 | 2285.382 | 34.9869 | 27.8227 | 2727.479 | 0.0191 | 249.296 | 1.6231 | 95.4523 | 98.75 | 520.55 | 0.033 | 0.011 | 482599937 | 27.8031 | 2285.382 | 3.5411 | 34.9868 | 0 | 0.040435 | 0.045523 | 0.047577
2015-04-17 15:33 | 42111.6476 | 3.7357 | 3.5409 | 33.2972 | 2315.731 | 2286.127 | 34.9869 | 27.8227 | 2728.479 | 0.0203 | 249.384 | 1.623 | 95.4523 | 84.08 | 521.62 | 0.034 | 0.0118 | 482599938 | 27.8031 | 2286.127 | 3.5409 | 34.9869 | 0 | 0.040706 | 0.047906 | 0.047577
2015-04-17 15:33 | 42111.6476 | 3.7356 | 3.5408 | 33.2977 | 2316.663 | 2287.043 | 34.9871 | 27.8229 | 2729.479 | 0.0181 | 249.31 | 1.623 | 95.4523 | 69.74 | 522.86 | 0.032 | 0.0055 | 482599939 | 27.8033 | 2287.042 | 3.5408 | 34.9871 | 0 | 0.038572 | 0.04314 | 0.047577
2015-04-17 15:33 | 42111.6476 | 3.7351 | 3.5402 | 33.2977 | 2317.878 | 2288.236 | 34.9871 | 27.8229 | 2730.479 | 0.0178 | 249.367 | 1.6231 | 95.4523 | 98.75 | 523.24 | 0.032 | 0.0092 | 482599940 | 27.8033 | 2288.236 | 3.5402 | 34.9871 | 0 | 0.039825 | 0.04314 | 0.047577
2015-04-17 15:33 | 42111.6476 | 3.7352 | 3.54 | 33.2983 | 2319.219 | 2289.552 | 34.9871 | 27.823 | 2731.479 | 0.0161 | 249.377 | 1.623 | 95.4523 | 84.07 | 523.24 | 0.033 | 0.0115 | 482599941 | 27.8033 | 2289.552 | 3.5401 | 34.9871 | 0 | 0.040604 | 0.045523 | 0.047577
2015-04-17 15:33 | 42111.6476 | 3.735 | 3.5397 | 33.2983 | 2320.349 | 2290.662 | 34.9868 | 27.8228 | 2732.479 | 0.0146 | 248.893 | 1.623 | 95.4523 | 69.67 | 523.98 | 0.033 | 0.0104 | 482599942 | 27.8031 | 2290.662 | 3.5398 | 34.9868 | 0 | 0.040232 | 0.045523 | 0.047577
2015-04-17 15:33 | 42111.6476 | 3.7345 | 3.5392 | 33.2978 | 2320.977 | 2291.277 | 34.9864 | 27.8225 | 2733.479 | 0.0173 | 248.735 | 1.623 | 95.4523 | 98.75 | 525.75 | 0.033 | 0.0108 | 482599943 | 27.8028 | 2291.278 | 3.5392 | 34.9864 | 0 | 0.040367 | 0.045523 | 0.047577
2015-04-17 15:33 | 42111.6476 | 3.734 | 3.5388 | 33.2976 | 2321.203 | 2291.5 | 34.9865 | 27.8227 | 2734.479 | 0.0179 | 249.537 | 1.6229 | 95.4523 | 83.78 | 527.84 | 0.033 | 0.0121 | 482599944 | 27.803 | 2291.5 | 3.5387 | 34.9865 | 0 | 0.040807 | 0.045523 | 0.047577
2015-04-17 15:33 | 42111.6477 | 3.7329 | 3.5376 | 33.2969 | 2321.74 | 2292.027 | 34.9868 | 27.8229 | 2735.479 | 0.0161 | 248.503 | 1.623 | 95.4512 | 69.17 | 527.68 | 0.033 | 0.0132 | 482599945 | 27.8033 | 2292.027 | 3.5376 | 34.9867 | 0 | 0.04118 | 0.045523 | 0.047625
2015-04-17 15:33 | 42111.6477 | 3.7328 | 3.5374 | 33.2974 | 2322.836 | 2293.103 | 34.9869 | 27.823 | 2736.479 | 0.0137 | 248.854 | 1.6228 | 95.4523 | 98.75 | 526.23 | 0.034 | 0.0107 | 482599946 | 27.8033 | 2293.103 | 3.5374 | 34.9868 | 0 | 0.040333 | 0.047906 | 0.047577
2015-04-17 15:33 | 42111.6477 | 3.7323 | 3.5367 | 33.2973 | 2323.985 | 2294.231 | 34.9868 | 27.823 | 2737.479 | 0.0135 | 249.014 | 1.6225 | 95.4523 | 83.8 | 526.5 | 0.032 | 0.0124 | 482599947 | 27.8033 | 2294.231 | 3.5368 | 34.9867 | 0 | 0.040909 | 0.04314 | 0.047577
2015-04-17 15:33 | 42111.6477 | 3.7322 | 3.5366 | 33.2974 | 2324.838 | 2295.069 | 34.9867 | 27.823 | 2738.479 | 0.0147 | 248.378 | 1.6223 | 95.4612 | 69.14 | 527.89 | 0.033 | 0.0127 | 482599948 | 27.8033 | 2295.069 | 3.5366 | 34.9866 | 0 | 0.04101 | 0.045523 | 0.047186
2015-04-17 15:33 | 42111.6477 | 3.7324 | 3.5367 | 33.2978 | 2325.388 | 2295.609 | 34.9866 | 27.8229 | 2739.479 | 0.0179 | 248.793 | 1.6223 | 95.4563 | 98.75 | 530.09 | 0.034 | 0.0127 | 482599949 | 27.8032 | 2295.609 | 3.5367 | 34.9866 | 0 | 0.04101 | 0.047906 | 0.047401
2015-04-17 15:33 | 42111.6477 | 3.7317 | 3.5359 | 33.2975 | 2326.13 | 2296.338 | 34.9867 | 27.8231 | 2740.479 | 0.0205 | 248.767 | 1.6217 | 95.4619 | 83.28 | 531 | 0.034 | 0.0166 | 482599950 | 27.8033 | 2296.338 | 3.5359 | 34.9866 | 0 | 0.042331 | 0.047906 | 0.047155
2015-04-17 15:33 | 42111.6477 | 3.7324 | 3.5365 | 33.2989 | 2327.284 | 2297.47 | 34.987 | 27.8232 | 2741.479 | 0.0186 | 249.102 | 1.6219 | 95.4523 | 68.29 | 531 | 0.034 | 0.0034 | 482599951 | 27.8035 | 2297.47 | 3.5365 | 34.9869 | 0 | 0.037861 | 0.047906 | 0.047577
2015-04-17 15:33 | 42111.6477 | 3.7325 | 3.5365 | 33.2994 | 2328.538 | 2298.701 | 34.987 | 27.8232 | 2742.479 | 0.0204 | 249.228 | 1.6211 | 95.4523 | 98.75 | 531 | 0.033 | 0.0122 | 482599952 | 27.8035 | 2298.701 | 3.5365 | 34.9869 | 0 | 0.040841 | 0.045523 | 0.047577
2015-04-17 15:33 | 42111.6478 | 3.7326 | 3.5365 | 33.2997 | 2329.503 | 2299.649 | 34.9868 | 27.8231 | 2743.479 | 0.0178 | 249.281 | 1.621 | 95.4553 | 83.73 | 531.65 | 0.033 | 0.0121 | 482599953 | 27.8033 | 2299.649 | 3.5365 | 34.9867 | 0 | 0.040807 | 0.045523 | 0.047445
2015-04-17 15:33 | 42111.6478 | 3.7329 | 3.5367 | 33.3001 | 2329.972 | 2300.11 | 34.9866 | 27.8229 | 2744.479 | 0.0195 | 249.318 | 1.6207 | 95.4589 | 68.92 | 532.72 | 0.033 | 0.0109 | 482599954 | 27.8032 | 2300.11 | 3.5368 | 34.9866 | 0 | 0.040401 | 0.045523 | 0.047287
2015-04-17 15:33 | 42111.6478 | 3.7328 | 3.5366 | 33.3002 | 2330.317 | 2300.448 | 34.9866 | 27.8229 | 2745.479 | 0.0175 | 249.329 | 1.6206 | 95.4769 | 98.75 | 533.57 | 0.032 | 0.0156 | 482599955 | 27.8032 | 2300.448 | 3.5366 | 34.9866 | 0 | 0.041992 | 0.04314 | 0.046495
2015-04-17 15:33 | 42111.6478 | 3.7317 | 3.5355 | 33.2998 | 2331.196 | 2301.311 | 34.9869 | 27.8233 | 2746.479 | 0.0177 | 249.28 | 1.6206 | 95.4567 | 83.18 | 534.75 | 0.033 | 0.0123 | 482599956 | 27.8035 | 2301.311 | 3.5355 | 34.9869 | 0 | 0.040875 | 0.045523 | 0.047383
2015-04-17 15:33 | 42111.6478 | 3.7318 | 3.5354 | 33.3004 | 2332.555 | 2302.646 | 34.9869 | 27.8233 | 2747.479 | 0.0173 | 249.235 | 1.6206 | 95.461 | 68.02 | 536.08 | 0.034 | 0.006 | 482599957 | 27.8035 | 2302.646 | 3.5354 | 34.9869 | 0 | 0.038742 | 0.047906 | 0.047194
2015-04-17 15:33 | 42111.6478 | 3.7312 | 3.5347 | 33.3004 | 2333.981 | 2304.046 | 34.987 | 27.8234 | 2748.479 | 0.0154 | 249.455 | 1.6207 | 95.4565 | 98.75 | 536.59 | 0.034 | 0.0082 | 482599958 | 27.8036 | 2304.046 | 3.5346 | 34.9869 | 0 | 0.039487 | 0.047906 | 0.047392
2015-04-17 15:33 | 42111.6478 | 3.7313 | 3.5347 | 33.3006 | 2335.052 | 2305.098 | 34.9865 | 27.823 | 2749.479 | 0.0175 | 249.375 | 1.6207 | 95.4619 | 83.62 | 536.46 | 0.033 | 0.007 | 482599959 | 27.8032 | 2305.098 | 3.5347 | 34.9865 | 0 | 0.03908 | 0.045523 | 0.047155
2015-04-17 15:33 | 42111.6478 | 3.7317 | 3.535 | 33.3008 | 2335.418 | 2305.457 | 34.9862 | 27.8228 | 2750.479 | 0.0191 | 249.382 | 1.6207 | 95.4523 | 68.64 | 535.82 | 0.032 | 0.0055 | 482599960 | 27.803 | 2305.457 | 3.535 | 34.9862 | 0 | 0.038572 | 0.04314 | 0.047577
2015-04-17 15:33 | 42111.6478 | 3.7319 | 3.5352 | 33.301 | 2335.348 | 2305.388 | 34.9864 | 27.8228 | 2751.479 | 0.0184 | 248.883 | 1.6206 | 95.462 | 98.75 | 535.39 | 0.033 | 0.0102 | 482599961 | 27.8031 | 2305.388 | 3.5352 | 34.9863 | 0 | 0.040164 | 0.045523 | 0.04715
2015-04-17 15:33 | 42111.6479 | 3.7324 | 3.5357 | 33.3023 | 2335.779 | 2305.811 | 34.987 | 27.8233 | 2752.479 | 0.0175 | 248.532 | 1.6207 | 95.4683 | 83.04 | 537.43 | 0.032 | 0.0073 | 482599962 | 27.8035 | 2305.811 | 3.5357 | 34.987 | 0 | 0.039182 | 0.04314 | 0.046874
2015-04-17 15:33 | 42111.6479 | 3.7339 | 3.537 | 33.3042 | 2336.972 | 2306.982 | 34.9871 | 27.8232 | 2753.479 | 0.0178 | 248.716 | 1.6206 | 95.4576 | 67.71 | 540.22 | 0.033 | 0.0032 | 482599963 | 27.8035 | 2306.982 | 3.537 | 34.9871 | 0 | 0.037794 | 0.045523 | 0.047344
2015-04-17 15:33 | 42111.6479 | 3.735 | 3.538 | 33.3063 | 2338.407 | 2308.391 | 34.9877 | 27.8236 | 2754.479 | 0.0195 | 248.044 | 1.6207 | 95.4801 | 98.75 | 541.4 | 0.032 | 0.0082 | 482599964 | 27.8039 | 2308.391 | 3.538 | 34.9877 | 0 | 0.039487 | 0.04314 | 0.046355
2015-04-17 15:33 | 42111.6479 | 3.7347 | 3.5375 | 33.3061 | 2339.893 | 2309.85 | 34.9871 | 27.8232 | 2755.479 | 0.0181 | 248.945 | 1.6206 | 95.4897 | 83.38 | 541.13 | 0.033 | 0.0018 | 482599965 | 27.8034 | 2309.85 | 3.5375 | 34.9871 | 0 | 0.037319 | 0.045523 | 0.045933
2015-04-17 15:33 | 42111.6479 | 3.7342 | 3.5369 | 33.3062 | 2341.207 | 2311.14 | 34.9872 | 27.8233 | 2756.479 | 0.0159 | 248.705 | 1.6201 | 95.4859 | 68.13 | 539.89 | 0.033 | 0.001 | 482599966 | 27.8035 | 2311.14 | 3.5369 | 34.9872 | 0 | 0.037049 | 0.045523 | 0.0461
2015-04-17 15:33 | 42111.6479 | 3.7343 | 3.5369 | 33.3063 | 2341.95 | 2311.87 | 34.9868 | 27.8231 | 2757.479 | 0.0142 | 249.182 | 1.6198 | 95.4907 | 98.75 | 539.41 | 0.033 | 0.0011 | 482599967 | 27.8032 | 2311.87 | 3.5369 | 34.9869 | 0 | 0.037082 | 0.045523 | 0.045889
2015-04-17 15:33 | 42111.6479 | 3.7348 | 3.5374 | 33.307 | 2341.711 | 2311.635 | 34.9872 | 27.8233 | 2758.479 | 0.0191 | 249.127 | 1.6192 | 95.4629 | 83.53 | 540.86 | 0.033 | 0.0085 | 482599968 | 27.8035 | 2311.635 | 3.5374 | 34.9873 | 0 | 0.039588 | 0.045523 | 0.047111
2015-04-17 15:33 | 42111.6479 | 3.7353 | 3.538 | 33.3073 | 2341.213 | 2311.146 | 34.9872 | 27.8233 | 2759.479 | 0.0239 | 248.728 | 1.6189 | 95.4718 | 68.3 | 542.68 | 0.033 | -0.0005 | 482599969 | 27.8034 | 2311.146 | 3.538 | 34.9873 | 0 | 0.036541 | 0.045523 | 0.04672
2015-04-17 15:33 | 42111.6479 | 3.7352 | 3.5378 | 33.3074 | 2341.686 | 2311.61 | 34.9872 | 27.8233 | 2760.479 | 0.0203 | 249.056 | 1.6189 | 95.4597 | 98.75 | 544.5 | 0.033 | -0.0006 | 482599970 | 27.8035 | 2311.61 | 3.5378 | 34.9873 | 0 | 0.036507 | 0.045523 | 0.047252
2015-04-17 15:33 | 42111.648 | 3.7339 | 3.5364 | 33.3068 | 2343.37 | 2313.264 | 34.9872 | 27.8234 | 2761.479 | 0.0215 | 249.162 | 1.6188 | 95.4579 | 83.18 | 545.48 | 0.033 | -0.0006 | 482599971 | 27.8035 | 2313.264 | 3.5364 | 34.9872 | 0 | 0.036507 | 0.045523 | 0.047331
2015-04-17 15:33 | 42111.648 | 3.7327 | 3.5351 | 33.3063 | 2345.238 | 2315.097 | 34.987 | 27.8234 | 2762.479 | 0.0214 | 249.155 | 1.6187 | 95.4714 | 67.7 | 546.18 | 0.033 | 0.0062 | 482599972 | 27.8035 | 2315.097 | 3.535 | 34.987 | 0 | 0.038809 | 0.045523 | 0.046737
2015-04-17 15:33 | 42111.648 | 3.7308 | 3.533 | 33.3048 | 2346.987 | 2316.815 | 34.9866 | 27.8233 | 2763.479 | 0.0228 | 249.206 | 1.6185 | 95.4716 | 98.75 | 544.84 | 0.031 | 0.0105 | 482599973 | 27.8033 | 2316.815 | 3.533 | 34.9865 | 0 | 0.040265 | 0.040756 | 0.046728
2015-04-17 15:33 | 42111.648 | 3.7275 | 3.5296 | 33.3016 | 2348.304 | 2318.108 | 34.9856 | 27.8228 | 2764.479 | 0.0199 | 249.323 | 1.6183 | 95.4555 | 83.01 | 543 | 0.033 | 0.0114 | 482599974 | 27.8029 | 2318.108 | 3.5296 | 34.9855 | 0 | 0.04057 | 0.045523 | 0.047436
2015-04-17 15:33 | 42111.648 | 3.7288 | 3.5309 | 33.3028 | 2348.192 | 2317.997 | 34.9857 | 27.8228 | 2765.479 | 0.0194 | 249.315 | 1.6183 | 95.4523 | 67.41 | 542.46 | 0.034 | 0.026 | 482599975 | 27.8029 | 2317.997 | 3.5309 | 34.9857 | 0 | 0.045514 | 0.047906 | 0.047577
2015-04-17 15:33 | 42111.648 | 3.733 | 3.535 | 33.3069 | 2347.398 | 2317.218 | 34.9865 | 27.823 | 2766.479 | 0.0194 | 249.198 | 1.6183 | 95.465 | 98.75 | 544.5 | 0.033 | 0.0242 | 482599976 | 27.8031 | 2317.218 | 3.5351 | 34.9865 | 0 | 0.044904 | 0.045523 | 0.047019
2015-04-17 15:33 | 42111.648 | 3.7338 | 3.5359 | 33.308 | 2347.328 | 2317.15 | 34.9868 | 27.8232 | 2767.479 | 0.0212 | 249.03 | 1.6183 | 95.4749 | 83.13 | 548.62 | 0.033 | 0.0056 | 482599977 | 27.8033 | 2317.15 | 3.5359 | 34.9869 | 0 | 0.038606 | 0.045523 | 0.046583
2015-04-17 15:33 | 42111.648 | 3.7332 | 3.5351 | 33.308 | 2348.729 | 2318.525 | 34.9869 | 27.8233 | 2768.479 | 0.0219 | 249.491 | 1.6183 | 95.4523 | 67.53 | 550.88 | 0.033 | 0.0039 | 482599978 | 27.8034 | 2318.525 | 3.5352 | 34.9869 | 0 | 0.038031 | 0.045523 | 0.047577
2015-04-17 15:33 | 42111.6481 | 3.7261 | 3.528 | 33.3012 | 2350.698 | 2320.458 | 34.9857 | 27.8231 | 2769.479 | 0.02 | 248.654 | 1.6183 | 95.4523 | 98.75 | 550.55 | 0.033 | 0.0107 | 482599979 | 27.803 | 2320.458 | 3.528 | 34.9855 | 0 | 0.040333 | 0.045523 | 0.047577
2015-04-17 15:33 | 42111.6481 | 3.7245 | 3.5262 | 33.3006 | 2352.479 | 2322.206 | 34.9858 | 27.8233 | 2770.479 | 0.0174 | 249.062 | 1.6182 | 95.4523 | 82.66 | 547.5 | 0.032 | 0.0094 | 482599980 | 27.8032 | 2322.206 | 3.5262 | 34.9856 | 0 | 0.039893 | 0.04314 | 0.047577
2015-04-17 15:33 | 42111.6481 | 3.7248 | 3.5264 | 33.3011 | 2353.912 | 2323.613 | 34.9854 | 27.823 | 2771.479 | 0.0192 | 249.261 | 1.6181 | 95.4523 | 66.74 | 545.41 | 0.033 | 0.0119 | 482599981 | 27.8029 | 2323.613 | 3.5264 | 34.9852 | 0 | 0.040739 | 0.045523 | 0.047577
2015-04-17 15:33 | 42111.6481 | 3.7253 | 3.5268 | 33.3015 | 2354.061 | 2323.76 | 34.9852 | 27.8228 | 2772.479 | 0.0201 | 248.682 | 1.6181 | 95.4523 | 98.75 | 547.39 | 0.034 | 0.0154 | 482599982 | 27.8027 | 2323.76 | 3.5268 | 34.985 | 0 | 0.041925 | 0.047906 | 0.047577
2015-04-17 15:33 | 42111.6481 | 3.7269 | 3.5285 | 33.303 | 2353.581 | 2323.288 | 34.9855 | 27.8228 | 2773.479 | 0.0202 | 248.56 | 1.618 | 95.4523 | 82.91 | 550.34 | 0.035 | 0.022 | 482599983 | 27.8028 | 2323.288 | 3.5285 | 34.9854 | 0 | 0.044159 | 0.050289 | 0.047577
2015-04-17 15:33 | 42111.6481 | 3.7266 | 3.5282 | 33.3033 | 2354.108 | 2323.806 | 34.9858 | 27.8232 | 2774.479 | 0.0189 | 249.005 | 1.6176 | 95.4523 | 67.06 | 552.75 | 0.033 | 0.0076 | 482599984 | 27.8032 | 2323.806 | 3.5282 | 34.9858 | 0 | 0.039283 | 0.045523 | 0.047577
2015-04-17 15:33 | 42111.6481 | 3.7255 | 3.5268 | 33.3026 | 2355.811 | 2325.477 | 34.9855 | 27.823 | 2775.479 | 0.0158 | 249.055 | 1.6175 | 95.4523 | 98.75 | 553.39 | 0.033 | 0.0157 | 482599985 | 27.803 | 2325.477 | 3.5268 | 34.9854 | 0 | 0.042026 | 0.045523 | 0.047577
2015-04-17 15:33 | 42111.6481 | 3.7229 | 3.5241 | 33.301 | 2357.564 | 2327.198 | 34.9856 | 27.8234 | 2776.479 | 0.0179 | 249.187 | 1.6176 | 95.4523 | 82.83 | 553.08 | 0.033 | 0.0117 | 482599986 | 27.8033 | 2327.198 | 3.5241 | 34.9854 | 0 | 0.040672 | 0.045523 | 0.047577
2015-04-17 15:33 | 42111.6481 | 3.7218 | 3.5229 | 33.3006 | 2359.122 | 2328.728 | 34.9855 | 27.8234 | 2777.479 | 0.0175 | 248.639 | 1.617 | 95.4523 | 66.85 | 552.81 | 0.034 | 0.0132 | 482599987 | 27.8033 | 2328.728 | 3.5229 | 34.9854 | 0 | 0.04118 | 0.047906 | 0.047577
2015-04-17 15:33 | 42111.6482 | 3.7219 | 3.5229 | 33.3007 | 2360.322 | 2329.906 | 34.985 | 27.823 | 2778.479 | 0.0187 | 249.373 | 1.6166 | 95.4523 | 98.75 | 552.11 | 0.034 | 0.0117 | 482599988 | 27.8029 | 2329.906 | 3.5229 | 34.9849 | 0 | 0.040672 | 0.047906 | 0.047577
2015-04-17 15:33 | 42111.6482 | 3.721 | 3.5219 | 33.3 | 2360.976 | 2330.547 | 34.9848 | 27.823 | 2779.479 | 0.0179 | 249.289 | 1.6166 | 95.4523 | 82.92 | 551.59 | 0.034 | 0.0041 | 482599989 | 27.8028 | 2330.547 | 3.5219 | 34.9847 | 0 | 0.038098 | 0.047906 | 0.047577
2015-04-17 15:33 | 42111.6482 | 3.7221 | 3.523 | 33.301 | 2361.036 | 2330.607 | 34.9847 | 27.8228 | 2780.479 | 0.021 | 249.112 | 1.6166 | 95.4523 | 66.95 | 552.54 | 0.034 | 0.0081 | 482599990 | 27.8027 | 2330.607 | 3.523 | 34.9847 | 0 | 0.039453 | 0.047906 | 0.047577
2015-04-17 15:33 | 42111.6482 | 3.7232 | 3.5241 | 33.3022 | 2360.733 | 2330.309 | 34.985 | 27.8229 | 2781.479 | 0.0226 | 249.141 | 1.6164 | 95.4523 | 98.75 | 555.03 | 0.034 | 0.0106 | 482599991 | 27.8029 | 2330.309 | 3.5241 | 34.985 | 0 | 0.040299 | 0.047906 | 0.047577
2015-04-17 15:33 | 42111.6482 | 3.7238 | 3.5247 | 33.303 | 2360.924 | 2330.497 | 34.9854 | 27.8231 | 2782.479 | 0.0183 | 249.41 | 1.6161 | 95.4523 | 82.66 | 557.35 | 0.033 | 0.013 | 482599992 | 27.8031 | 2330.497 | 3.5247 | 34.9853 | 0 | 0.041112 | 0.045523 | 0.047577
2015-04-17 15:33 | 42111.6482 | 3.722 | 3.5228 | 33.3018 | 2362.278 | 2331.826 | 34.9852 | 27.8231 | 2783.479 | 0.0177 | 249.404 | 1.6163 | 95.4523 | 66.5 | 558.43 | 0.034 | 0.0141 | 482599993 | 27.8031 | 2331.826 | 3.5228 | 34.9851 | 0 | 0.041484 | 0.047906 | 0.047577
2015-04-17 15:33 | 42111.6482 | 3.7163 | 3.517 | 33.2971 | 2364.024 | 2333.54 | 34.9849 | 27.8235 | 2784.479 | 0.0162 | 249.405 | 1.6162 | 95.4587 | 98.75 | 558.22 | 0.033 | 0.0139 | 482599994 | 27.8034 | 2333.54 | 3.517 | 34.9847 | 0 | 0.041417 | 0.045523 | 0.047296
2015-04-17 15:33 | 42111.6482 | 3.7179 | 3.5183 | 33.2989 | 2365.711 | 2335.197 | 34.9846 | 27.8232 | 2785.479 | 0.0157 | 249.477 | 1.616 | 95.4523 | 82.07 | 557.09 | 0.032 | 0.0129 | 482599995 | 27.803 | 2335.196 | 3.5184 | 34.9845 | 0 | 0.041078 | 0.04314 | 0.047577
2015-04-17 15:33 | 42111.6483 | 3.7133 | 3.5137 | 33.295 | 2367.084 | 2336.544 | 34.9844 | 27.8234 | 2786.479 | 0.0178 | 249.434 | 1.616 | 95.4555 | 65.59 | 555.91 | 0.033 | 0.0111 | 482599996 | 27.8031 | 2336.544 | 3.5137 | 34.984 | 0 | 0.040469 | 0.045523 | 0.047436
2015-04-17 15:33 | 42111.6483 | 3.7138 | 3.5142 | 33.2956 | 2367.618 | 2337.068 | 34.9842 | 27.8232 | 2787.479 | 0.0172 | 249.172 | 1.616 | 95.4523 | 98.75 | 556.61 | 0.033 | 0.0106 | 482599997 | 27.803 | 2337.068 | 3.5142 | 34.984 | 0 | 0.040299 | 0.045523 | 0.047577
2015-04-17 15:34 | 42111.6483 | 3.7148 | 3.5152 | 33.2966 | 2367.395 | 2336.849 | 34.9843 | 27.8232 | 2788.479 | 0.0164 | 249.088 | 1.616 | 95.4555 | 82.21 | 559.34 | 0.034 | 0.013 | 482599998 | 27.803 | 2336.849 | 3.5152 | 34.9841 | 0 | 0.041112 | 0.047906 | 0.047436
2015-04-17 15:34 | 42111.6483 | 3.7163 | 3.5167 | 33.2982 | 2367.707 | 2337.156 | 34.9844 | 27.8231 | 2789.479 | 0.014 | 248.9 | 1.616 | 95.4555 | 65.67 | 561.48 | 0.034 | 0.0109 | 482599999 | 27.803 | 2337.156 | 3.5167 | 34.9843 | 0 | 0.040401 | 0.047906 | 0.047436
2015-04-17 15:34 | 42111.6483 | 3.713 | 3.5133 | 33.2959 | 2369.185 | 2338.607 | 34.9845 | 27.8236 | 2790.479 | 0.0163 | 249.447 | 1.616 | 95.4631 | 98.75 | 561.86 | 0.033 | 0.0133 | 482600000 | 27.8034 | 2338.607 | 3.5133 | 34.9844 | 0 | 0.041214 | 0.045523 | 0.047102
2015-04-17 15:34 | 42111.6483 | 3.7178 | 3.5178 | 33.3014 | 2370.832 | 2340.223 | 34.9852 | 27.8236 | 2791.479 | 0.0176 | 248.78 | 1.6159 | 95.464 | 82.31 | 560.84 | 0.032 | 0.0109 | 482600001 | 27.8035 | 2340.223 | 3.5178 | 34.9851 | 0 | 0.040401 | 0.04314 | 0.047063
2015-04-17 15:34 | 42111.6483 | 3.7185 | 3.5184 | 33.3024 | 2372.192 | 2341.558 | 34.9848 | 27.8233 | 2792.479 | 0.0166 | 248.416 | 1.6157 | 95.4523 | 65.77 | 561.11 | 0.034 | 0.0016 | 482600002 | 27.8032 | 2341.558 | 3.5184 | 34.9848 | 0 | 0.037252 | 0.047906 | 0.047577
2015-04-17 15:34 | 42111.6483 | 3.7186 | 3.5184 | 33.3025 | 2372.845 | 2342.199 | 34.9846 | 27.8231 | 2793.479 | 0.0136 | 248.692 | 1.6154 | 95.4523 | 98.75 | 562.91 | 0.033 | 0.0095 | 482600003 | 27.803 | 2342.199 | 3.5184 | 34.9846 | 0 | 0.039927 | 0.045523 | 0.047577
2015-04-17 15:34 | 42111.6483 | 3.719 | 3.5188 | 33.3029 | 2372.944 | 2342.296 | 34.9845 | 27.823 | 2794.479 | 0.0132 | 248.539 | 1.6154 | 95.4555 | 82.27 | 564.34 | 0.033 | 0.0095 | 482600004 | 27.803 | 2342.297 | 3.5188 | 34.9846 | 0 | 0.039927 | 0.045523 | 0.047436
2015-04-17 15:34 | 42111.6484 | 3.7182 | 3.5179 | 33.3024 | 2373.569 | 2342.909 | 34.9846 | 27.8232 | 2795.479 | 0.0138 | 249.095 | 1.6152 | 95.4587 | 65.65 | 563.57 | 0.034 | 0.0115 | 482600005 | 27.8031 | 2342.909 | 3.5179 | 34.9846 | 0 | 0.040604 | 0.047906 | 0.047296
2015-04-17 15:34 | 42111.6484 | 3.7153 | 3.515 | 33.2998 | 2374.785 | 2344.104 | 34.9841 | 27.8231 | 2796.479 | 0.0168 | 249.211 | 1.6147 | 95.4748 | 98.75 | 562.18 | 0.032 | 0.0022 | 482600006 | 27.8029 | 2344.104 | 3.515 | 34.984 | 0 | 0.037455 | 0.04314 | 0.046588
2015-04-17 15:34 | 42111.6484 | 3.7093 | 3.5089 | 33.294 | 2375.974 | 2345.27 | 34.9833 | 27.823 | 2797.479 | 0.017 | 249.266 | 1.6143 | 95.4652 | 82.3 | 562.66 | 0.033 | 0.0116 | 482600007 | 27.8027 | 2345.27 | 3.5089 | 34.983 | 0 | 0.040638 | 0.045523 | 0.04701
2015-04-17 15:34 | 42111.6484 | 3.7044 | 3.5041 | 33.2899 | 2376.814 | 2346.095 | 34.9832 | 27.8234 | 2798.479 | 0.0176 | 249.369 | 1.6139 | 95.4555 | 65.62 | 565.33 | 0.033 | 0.0139 | 482600008 | 27.803 | 2346.095 | 3.5041 | 34.9828 | 0 | 0.041417 | 0.045523 | 0.047436
2015-04-17 15:34 | 42111.6484 | 3.7048 | 3.5044 | 33.2903 | 2377.303 | 2346.575 | 34.983 | 27.8232 | 2799.479 | 0.02 | 249.423 | 1.6137 | 95.4651 | 98.75 | 567.48 | 0.034 | 0.012 | 482600009 | 27.8029 | 2346.575 | 3.5044 | 34.9827 | 0 | 0.040773 | 0.047906 | 0.047014
2015-04-17 15:34 | 42111.6484 | 3.711 | 3.5104 | 33.2974 | 2377.818 | 2347.081 | 34.9844 | 27.8238 | 2800.479 | 0.02 | 249.481 | 1.6137 | 95.4618 | 81.68 | 568.24 | 0.035 | 0.01 | 482600010 | 27.8036 | 2347.081 | 3.5104 | 34.9844 | 0 | 0.040096 | 0.050289 | 0.047159
2015-04-17 15:34 | 42111.6484 | 3.7067 | 3.5061 | 33.2924 | 2378.701 | 2347.948 | 34.9828 | 27.8229 | 2801.479 | 0.0189 | 249.48 | 1.6136 | 95.4525 | 64.66 | 568.29 | 0.032 | 0.0116 | 482600011 | 27.8026 | 2347.948 | 3.5061 | 34.9826 | 0 | 0.040638 | 0.04314 | 0.047568
2015-04-17 15:34 | 42111.6484 | 3.7047 | 3.504 | 33.2915 | 2379.954 | 2349.178 | 34.9832 | 27.8235 | 2802.479 | 0.0181 | 249.38 | 1.6136 | 95.4523 | 98.75 | 567.86 | 0.033 | 0.0124 | 482600012 | 27.8032 | 2349.178 | 3.504 | 34.983 | 0 | 0.040909 | 0.045523 | 0.047577
2015-04-17 15:34 | 42111.6484 | 3.7062 | 3.5053 | 33.2936 | 2381.378 | 2350.576 | 34.9835 | 27.8235 | 2803.479 | 0.0166 | 249.485 | 1.6136 | 95.4523 | 82.36 | 567 | 0.034 | 0.0096 | 482600013 | 27.8033 | 2350.576 | 3.5053 | 34.9833 | 0 | 0.039961 | 0.047906 | 0.047577
2015-04-17 15:34 | 42111.6485 | 3.7044 | 3.5035 | 33.2927 | 2382.634 | 2351.808 | 34.9836 | 27.8238 | 2804.479 | 0.016 | 249.538 | 1.6136 | 95.4523 | 65.56 | 567.15 | 0.033 | 0.0107 | 482600014 | 27.8035 | 2351.808 | 3.5035 | 34.9834 | 0 | 0.040333 | 0.045523 | 0.047577
2015-04-17 15:34 | 42111.6485 | 3.7047 | 3.5037 | 33.2928 | 2383.3 | 2352.462 | 34.9831 | 27.8234 | 2805.479 | 0.0189 | 249.526 | 1.6136 | 95.4523 | 98.75 | 569.26 | 0.033 | 0.0132 | 482600015 | 27.8032 | 2352.462 | 3.5037 | 34.983 | 0 | 0.04118 | 0.045523 | 0.047577
2015-04-17 15:34 | 42111.6485 | 3.7054 | 3.5043 | 33.293 | 2383.236 | 2352.399 | 34.9827 | 27.823 | 2806.479 | 0.0199 | 249.64 | 1.6136 | 95.4555 | 81.71 | 572.14 | 0.033 | 0.0092 | 482600016 | 27.8028 | 2352.399 | 3.5044 | 34.9826 | 0 | 0.039825 | 0.045523 | 0.047436
2015-04-17 15:34 | 42111.6485 | 3.7055 | 3.5045 | 33.2931 | 2383.261 | 2352.423 | 34.9825 | 27.8228 | 2807.479 | 0.0201 | 249.694 | 1.6136 | 95.4619 | 64.53 | 574.12 | 0.033 | 0.0099 | 482600017 | 27.8026 | 2352.423 | 3.5045 | 34.9824 | 0 | 0.040062 | 0.045523 | 0.047155
2015-04-17 15:34 | 42111.6485 | 3.7045 | 3.5034 | 33.2929 | 2384.309 | 2353.452 | 34.9829 | 27.8233 | 2808.479 | 0.0191 | 249.457 | 1.6136 | 95.4523 | 98.75 | 574.23 | 0.033 | 0.0141 | 482600018 | 27.803 | 2353.452 | 3.5034 | 34.9828 | 0 | 0.041484 | 0.045523 | 0.047577
2015-04-17 15:34 | 42111.6485 | 3.7046 | 3.5032 | 33.2937 | 2385.897 | 2355.011 | 34.983 | 27.8234 | 2809.479 | 0.0211 | 249.421 | 1.6137 | 95.4523 | 82.03 | 571.93 | 0.033 | 0.0141 | 482600019 | 27.8032 | 2355.011 | 3.5032 | 34.983 | 0 | 0.041484 | 0.045523 | 0.047577
2015-04-17 15:34 | 42111.6485 | 3.7039 | 3.5024 | 33.2935 | 2387.336 | 2356.424 | 34.9829 | 27.8234 | 2810.479 | 0.0166 | 249.127 | 1.6137 | 95.448 | 64.95 | 570.86 | 0.033 | 0.0107 | 482600020 | 27.8031 | 2356.424 | 3.5024 | 34.9828 | 0 | 0.040333 | 0.045523 | 0.047766
2015-04-17 15:34 | 42111.6485 | 3.7028 | 3.5013 | 33.2925 | 2388.282 | 2357.352 | 34.9825 | 27.8231 | 2811.479 | 0.0131 | 248.854 | 1.6137 | 95.4523 | 98.75 | 572.78 | 0.033 | 0.0097 | 482600021 | 27.8028 | 2357.352 | 3.5013 | 34.9824 | 0 | 0.039995 | 0.045523 | 0.047577
2015-04-17 15:34 | 42111.6486 | 3.7026 | 3.5011 | 33.2924 | 2388.658 | 2357.721 | 34.9823 | 27.823 | 2812.479 | 0.0141 | 249.047 | 1.6137 | 95.4523 | 82.11 | 575.41 | 0.032 | 0.0119 | 482600022 | 27.8028 | 2357.721 | 3.501 | 34.9822 | 0 | 0.040739 | 0.04314 | 0.047577
2015-04-17 15:34 | 42111.6486 | 3.7023 | 3.5007 | 33.2923 | 2389.238 | 2358.29 | 34.9823 | 27.823 | 2813.479 | 0.0158 | 249.148 | 1.6135 | 95.4523 | 64.98 | 577.02 | 0.034 | 0.0102 | 482600023 | 27.8028 | 2358.29 | 3.5007 | 34.9822 | 0 | 0.040164 | 0.047906 | 0.047577
2015-04-17 15:34 | 42111.6486 | 3.701 | 3.4993 | 33.2917 | 2390.256 | 2359.29 | 34.9825 | 27.8233 | 2814.479 | 0.0188 | 249.005 | 1.6135 | 95.4523 | 98.75 | 577.29 | 0.034 | 0.0127 | 482600024 | 27.803 | 2359.29 | 3.4993 | 34.9823 | 0 | 0.04101 | 0.047906 | 0.047577
2015-04-17 15:34 | 42111.6486 | 3.7002 | 3.4984 | 33.2912 | 2391.262 | 2360.277 | 34.9824 | 27.8233 | 2815.479 | 0.0205 | 249.524 | 1.6129 | 95.4512 | 82.03 | 577.02 | 0.035 | 0.0128 | 482600025 | 27.803 | 2360.277 | 3.4984 | 34.9822 | 0 | 0.041044 | 0.050289 | 0.047625
2015-04-17 15:34 | 42111.6486 | 3.7001 | 3.4983 | 33.2915 | 2392.055 | 2361.056 | 34.9823 | 27.8233 | 2816.479 | 0.017 | 249.392 | 1.6127 | 95.4523 | 64.81 | 577.08 | 0.034 | 0.0109 | 482600026 | 27.803 | 2361.056 | 3.4983 | 34.9822 | 0 | 0.040401 | 0.047906 | 0.047577
2015-04-17 15:34 | 42111.6486 | 3.7002 | 3.4983 | 33.2918 | 2392.839 | 2361.825 | 34.9823 | 27.8233 | 2817.479 | 0.0147 | 249.294 | 1.6123 | 95.4523 | 98.75 | 577.29 | 0.034 | 0.0109 | 482600027 | 27.803 | 2361.825 | 3.4983 | 34.9822 | 0 | 0.040401 | 0.047906 | 0.047577
2015-04-17 15:34 | 42111.6486 | 3.6987 | 3.4967 | 33.2906 | 2393.785 | 2362.754 | 34.9821 | 27.8233 | 2818.479 | 0.0137 | 248.788 | 1.6123 | 95.4523 | 81.86 | 577.41 | 0.033 | 0.0118 | 482600028 | 27.803 | 2362.754 | 3.4967 | 34.9819 | 0 | 0.040706 | 0.045523 | 0.047577
2015-04-17 15:34 | 42111.6486 | 3.6975 | 3.4954 | 33.29 | 2394.669 | 2363.622 | 34.9822 | 27.8235 | 2819.479 | 0.0128 | 249.47 | 1.612 | 95.4523 | 64.49 | 578.29 | 0.033 | 0.0108 | 482600029 | 27.8031 | 2363.622 | 3.4954 | 34.982 | 0 | 0.040367 | 0.045523 | 0.047577
2015-04-17 15:34 | 42111.6486 | 3.6978 | 3.4957 | 33.2903 | 2395.173 | 2364.116 | 34.982 | 27.8233 | 2820.479 | 0.0156 | 248.984 | 1.6118 | 95.4523 | 98.75 | 580.07 | 0.033 | 0.0104 | 482600030 | 27.803 | 2364.116 | 3.4957 | 34.9819 | 0 | 0.040232 | 0.045523 | 0.047577
2015-04-17 15:34 | 42111.6487 | 3.6978 | 3.4956 | 33.2903 | 2395.327 | 2364.267 | 34.9819 | 27.8232 | 2821.479 | 0.0205 | 249.453 | 1.6122 | 95.4523 | 81.37 | 582.11 | 0.033 | 0.0121 | 482600031 | 27.8029 | 2364.267 | 3.4957 | 34.9818 | 0 | 0.040807 | 0.045523 | 0.047577
2015-04-17 15:34 | 42111.6487 | 3.6973 | 3.4951 | 33.2905 | 2395.908 | 2364.838 | 34.9823 | 27.8236 | 2822.479 | 0.0209 | 249.622 | 1.6116 | 95.4555 | 63.72 | 583.51 | 0.034 | 0.0139 | 482600032 | 27.8033 | 2364.838 | 3.4951 | 34.9822 | 0 | 0.041417 | 0.047906 | 0.047436
2015-04-17 15:34 | 42111.6487 | 3.6974 | 3.4951 | 33.2913 | 2397.247 | 2366.152 | 34.9825 | 27.8238 | 2823.479 | 0.0202 | 249.351 | 1.6117 | 95.4523 | 98.75 | 584.03 | 0.034 | 0.0208 | 482600033 | 27.8035 | 2366.152 | 3.4951 | 34.9825 | 0 | 0.043753 | 0.047906 | 0.047577
2015-04-17 15:34 | 42111.6487 | 3.6972 | 3.4947 | 33.2918 | 2398.851 | 2367.726 | 34.9826 | 27.8239 | 2824.479 | 0.0202 | 249.09 | 1.6113 | 95.4523 | 81.11 | 583.96 | 0.034 | 0.0103 | 482600034 | 27.8035 | 2367.726 | 3.4947 | 34.9825 | 0 | 0.040198 | 0.047906 | 0.047577
2015-04-17 15:34 | 42111.6487 | 3.6975 | 3.4949 | 33.2925 | 2400.302 | 2369.15 | 34.9823 | 27.8236 | 2825.479 | 0.0217 | 249.652 | 1.6112 | 95.4587 | 63.24 | 583.2 | 0.033 | 0.0015 | 482600035 | 27.8033 | 2369.15 | 3.4949 | 34.9823 | 0 | 0.037218 | 0.045523 | 0.047296
2015-04-17 15:34 | 42111.6487 | 3.6967 | 3.494 | 33.2916 | 2401.182 | 2370.014 | 34.9818 | 27.8233 | 2826.479 | 0.0183 | 249.091 | 1.6113 | 95.4523 | 98.75 | 583.21 | 0.033 | 0.0122 | 482600036 | 27.803 | 2370.014 | 3.494 | 34.9817 | 0 | 0.040841 | 0.045523 | 0.047577
2015-04-17 15:34 | 42111.6487 | 3.6977 | 3.4949 | 33.2926 | 2401.286 | 2370.116 | 34.9819 | 27.8233 | 2827.479 | 0.018 | 249.576 | 1.6113 | 95.462 | 81.37 | 584.88 | 0.032 | -0.0001 | 482600037 | 27.803 | 2370.116 | 3.495 | 34.9818 | 0 | 0.036676 | 0.04314 | 0.04715
2015-04-17 15:34 | 42111.6487 | 3.6971 | 3.4944 | 33.2921 | 2401.351 | 2370.18 | 34.9819 | 27.8234 | 2828.479 | 0.0175 | 249.077 | 1.6111 | 95.4523 | 63.53 | 586.63 | 0.033 | 0.0083 | 482600038 | 27.8031 | 2370.179 | 3.4944 | 34.9819 | 0 | 0.03952 | 0.045523 | 0.047577
2015-04-17 15:34 | 42111.6488 | 3.6965 | 3.4937 | 33.2921 | 2402.161 | 2370.975 | 34.9822 | 27.8236 | 2829.479 | 0.0182 | 248.444 | 1.611 | 95.4555 | 98.75 | 588.31 | 0.033 | 0.0115 | 482600039 | 27.8033 | 2370.974 | 3.4937 | 34.9821 | 0 | 0.040604 | 0.045523 | 0.047436
2015-04-17 15:34 | 42111.6488 | 3.6959 | 3.493 | 33.2923 | 2403.508 | 2372.296 | 34.9823 | 27.8238 | 2830.479 | 0.0192 | 249.159 | 1.6109 | 95.4675 | 81 | 588.82 | 0.033 | 0.0154 | 482600040 | 27.8035 | 2372.296 | 3.493 | 34.9822 | 0 | 0.041925 | 0.045523 | 0.046909
2015-04-17 15:34 | 42111.6488 | 3.6957 | 3.4927 | 33.2924 | 2404.883 | 2373.646 | 34.9821 | 27.8237 | 2831.479 | 0.0217 | 249.356 | 1.6107 | 95.4693 | 62.93 | 588.28 | 0.038 | 0.0146 | 482600041 | 27.8033 | 2373.646 | 3.4926 | 34.9821 | 0 | 0.041654 | 0.057438 | 0.04683
2015-04-17 15:34 | 42111.6488 | 3.6953 | 3.4921 | 33.2923 | 2405.993 | 2374.735 | 34.9819 | 27.8236 | 2832.479 | 0.0198 | 249.088 | 1.6109 | 95.4652 | 98.75 | 588.2 | 0.042 | 0.0125 | 482600042 | 27.8032 | 2374.735 | 3.4921 | 34.9818 | 0 | 0.040943 | 0.066971 | 0.04701
2015-04-17 15:34 | 42111.6488 | 3.6953 | 3.492 | 33.2924 | 2406.557 | 2375.289 | 34.9817 | 27.8234 | 2833.479 | 0.0194 | 248.669 | 1.6102 | 95.4555 | 81.31 | 589.02 | 0.033 | 0.0116 | 482600043 | 27.8031 | 2375.289 | 3.4921 | 34.9817 | 0 | 0.040638 | 0.045523 | 0.047436
2015-04-17 15:34 | 42111.6488 | 3.6958 | 3.4926 | 33.2929 | 2406.663 | 2375.394 | 34.9816 | 27.8233 | 2834.479 | 0.0177 | 248.914 | 1.6099 | 95.4772 | 63.31 | 590.77 | 0.033 | 0.0096 | 482600044 | 27.803 | 2375.394 | 3.4926 | 34.9816 | 0 | 0.039961 | 0.045523 | 0.046482
2015-04-17 15:34 | 42111.6488 | 3.6955 | 3.4922 | 33.2928 | 2407.104 | 2375.826 | 34.9817 | 27.8234 | 2835.479 | 0.0172 | 249.16 | 1.6099 | 95.4656 | 98.75 | 591.5 | 0.032 | 0.0125 | 482600045 | 27.803 | 2375.826 | 3.4922 | 34.9816 | 0 | 0.040943 | 0.04314 | 0.046992
2015-04-17 15:34 | 42111.6488 | 3.6945 | 3.4911 | 33.2926 | 2408.223 | 2376.925 | 34.9821 | 27.8238 | 2836.479 | 0.0168 | 249.534 | 1.6098 | 95.4601 | 81.37 | 592.8 | 0.034 | 0.0135 | 482600046 | 27.8034 | 2376.925 | 3.4911 | 34.9821 | 0 | 0.041281 | 0.047906 | 0.047234
2015-04-17 15:34 | 42111.6488 | 3.6924 | 3.4889 | 33.2908 | 2409.563 | 2378.24 | 34.9816 | 27.8237 | 2837.479 | 0.0152 | 249.155 | 1.6095 | 95.462 | 63.36 | 594.07 | 0.033 | 0.008 | 482600047 | 27.8032 | 2378.24 | 3.4889 | 34.9815 | 0 | 0.039419 | 0.045523 | 0.04715
2015-04-17 15:34 | 42111.6489 | 3.6913 | 3.4877 | 33.2902 | 2410.851 | 2379.504 | 34.9815 | 27.8237 | 2838.479 | 0.0155 | 249.474 | 1.609 | 95.461 | 98.75 | 594.99 | 0.034 | 0.0095 | 482600048 | 27.8032 | 2379.504 | 3.4877 | 34.9814 | 0 | 0.039927 | 0.047906 | 0.047194
2015-04-17 15:34 | 42111.6489 | 3.6899 | 3.4862 | 33.2896 | 2411.963 | 2380.595 | 34.9817 | 27.824 | 2839.479 | 0.0159 | 249.502 | 1.6089 | 95.4682 | 81.14 | 594.57 | 0.033 | 0.0108 | 482600049 | 27.8035 | 2380.595 | 3.4863 | 34.9816 | 0 | 0.040367 | 0.045523 | 0.046878
2015-04-17 15:34 | 42111.6489 | 3.6888 | 3.4851 | 33.2891 | 2412.898 | 2381.513 | 34.9819 | 27.8243 | 2840.479 | 0.0177 | 249.704 | 1.6089 | 95.4748 | 62.95 | 594.27 | 0.032 | 0.0096 | 482600050 | 27.8038 | 2381.513 | 3.485 | 34.9817 | 0 | 0.039961 | 0.04314 | 0.046588
2015-04-17 15:34 | 42111.6489 | 3.6889 | 3.4851 | 33.2888 | 2413.619 | 2382.221 | 34.981 | 27.8236 | 2841.479 | 0.0176 | 249.24 | 1.6089 | 95.4685 | 98.75 | 595.78 | 0.033 | 0.0105 | 482600051 | 27.8031 | 2382.221 | 3.4851 | 34.9809 | 0 | 0.040265 | 0.045523 | 0.046865
2015-04-17 15:34 | 42111.6489 | 3.6894 | 3.4855 | 33.2893 | 2414.079 | 2382.672 | 34.9809 | 27.8234 | 2842.479 | 0.0197 | 249.209 | 1.6087 | 95.48 | 81.21 | 598.66 | 0.032 | -0.0006 | 482600052 | 27.803 | 2382.671 | 3.4855 | 34.9808 | 0 | 0.036507 | 0.04314 | 0.046359
2015-04-17 15:34 | 42111.6489 | 3.6895 | 3.4855 | 33.2896 | 2414.585 | 2383.169 | 34.9809 | 27.8234 | 2843.479 | 0.0203 | 249.777 | 1.6088 | 95.4598 | 62.95 | 600.43 | 0.034 | -0.0006 | 482600053 | 27.803 | 2383.169 | 3.4855 | 34.9808 | 0 | 0.036507 | 0.047906 | 0.047247
2015-04-17 15:34 | 42111.6489 | 3.6891 | 3.4851 | 33.2899 | 2415.499 | 2384.066 | 34.9813 | 27.8238 | 2844.479 | 0.0161 | 248.723 | 1.6088 | 95.4672 | 98.75 | 599.89 | 0.033 | -0.0006 | 482600054 | 27.8033 | 2384.065 | 3.485 | 34.9812 | 0 | 0.036507 | 0.045523 | 0.046922
2015-04-17 15:34 | 42111.6489 | 3.6884 | 3.4843 | 33.2898 | 2416.654 | 2385.199 | 34.9813 | 27.8239 | 2845.479 | 0.0173 | 249.064 | 1.609 | 95.4599 | 80.67 | 598.06 | 0.033 | 0.0127 | 482600055 | 27.8034 | 2385.199 | 3.4843 | 34.9812 | 0 | 0.04101 | 0.045523 | 0.047243
2015-04-17 15:34 | 42111.6489 | 3.6886 | 3.4844 | 33.2903 | 2417.696 | 2386.222 | 34.9813 | 27.8238 | 2846.479 | 0.0173 | 249.337 | 1.6087 | 95.4629 | 62.1 | 597.41 | 0.033 | 0.0099 | 482600056 | 27.8033 | 2386.222 | 3.4844 | 34.9812 | 0 | 0.040062 | 0.045523 | 0.047111
2015-04-17 15:35 | 42111.649 | 3.6889 | 3.4846 | 33.2906 | 2418.271 | 2386.786 | 34.981 | 27.8236 | 2847.479 | 0.0146 | 248.635 | 1.6086 | 95.4793 | 98.75 | 600.62 | 0.033 | 0.0109 | 482600057 | 27.8031 | 2386.786 | 3.4846 | 34.9809 | 0 | 0.040401 | 0.045523 | 0.04639
2015-04-17 15:35 | 42111.649 | 3.6892 | 3.4849 | 33.2909 | 2418.415 | 2386.927 | 34.9809 | 27.8235 | 2848.479 | 0.0169 | 248.95 | 1.6089 | 95.4565 | 80.86 | 604.79 | 0.032 | 0.0029 | 482600058 | 27.8031 | 2386.927 | 3.4849 | 34.9809 | 0 | 0.037692 | 0.04314 | 0.047392
2015-04-17 15:35 | 42111.649 | 3.6889 | 3.4845 | 33.2911 | 2418.901 | 2387.405 | 34.9813 | 27.8238 | 2849.479 | 0.0169 | 248.611 | 1.6079 | 95.4587 | 62.32 | 606.79 | 0.034 | 0.0075 | 482600059 | 27.8033 | 2387.404 | 3.4846 | 34.9812 | 0 | 0.03925 | 0.047906 | 0.047296
2015-04-17 15:35 | 42111.649 | 3.6887 | 3.4842 | 33.2916 | 2420.114 | 2388.594 | 34.9814 | 27.824 | 2850.479 | 0.019 | 249.516 | 1.6081 | 95.4642 | 98.75 | 605.55 | 0.034 | 0.0118 | 482600060 | 27.8035 | 2388.594 | 3.4842 | 34.9814 | 0 | 0.040706 | 0.047906 | 0.047054
2015-04-17 15:35 | 42111.649 | 3.6887 | 3.4841 | 33.2923 | 2421.662 | 2390.114 | 34.9815 | 27.8241 | 2851.479 | 0.0152 | 248.761 | 1.6079 | 95.4532 | 80.85 | 603.14 | 0.033 | 0.0123 | 482600061 | 27.8036 | 2390.114 | 3.4841 | 34.9815 | 0 | 0.040875 | 0.045523 | 0.047537
2015-04-17 15:35 | 42111.649 | 3.689 | 3.4842 | 33.2931 | 2423.182 | 2391.606 | 34.9815 | 27.824 | 2852.479 | 0.0109 | 249.277 | 1.6075 | 95.462 | 62.21 | 602.5 | 0.034 | 0.0123 | 482600062 | 27.8035 | 2391.606 | 3.4842 | 34.9815 | 0 | 0.040875 | 0.047906 | 0.04715
2015-04-17 15:35 | 42111.649 | 3.6879 | 3.483 | 33.292 | 2424.295 | 2392.699 | 34.9809 | 27.8237 | 2853.479 | 0.0097 | 249.58 | 1.607 | 95.4545 | 98.75 | 603.97 | 0.033 | 0.0113 | 482600063 | 27.8031 | 2392.698 | 3.483 | 34.9808 | 0 | 0.040536 | 0.045523 | 0.04748
2015-04-17 15:35 | 42111.649 | 3.6884 | 3.4835 | 33.2924 | 2424.502 | 2392.901 | 34.9807 | 27.8234 | 2854.479 | 0.0104 | 249.18 | 1.607 | 95.4522 | 80.61 | 607.61 | 0.033 | 0.0095 | 482600064 | 27.8029 | 2392.901 | 3.4835 | 34.9806 | 0 | 0.039927 | 0.045523 | 0.047581
2015-04-17 15:35 | 42111.6491 | 3.6887 | 3.4838 | 33.2928 | 2424.333 | 2392.735 | 34.9809 | 27.8236 | 2855.479 | 0.0116 | 249.241 | 1.6068 | 95.4748 | 61.76 | 610.7 | 0.033 | 0.0111 | 482600065 | 27.8031 | 2392.735 | 3.4838 | 34.9809 | 0 | 0.040469 | 0.045523 | 0.046588
2015-04-17 15:35 | 42111.6491 | 3.6886 | 3.4836 | 33.2934 | 2425.049 | 2393.438 | 34.9814 | 27.824 | 2856.479 | 0.0117 | 249.453 | 1.6068 | 95.4555 | 98.75 | 612.01 | 0.034 | 0.0152 | 482600066 | 27.8035 | 2393.438 | 3.4836 | 34.9813 | 0 | 0.041857 | 0.047906 | 0.047436
2015-04-17 15:35 | 42111.6491 | 3.6896 | 3.4844 | 33.2949 | 2426.562 | 2394.923 | 34.9814 | 27.824 | 2857.479 | 0.0101 | 249.481 | 1.6066 | 95.4868 | 80.49 | 611.62 | 0.034 | 0.0094 | 482600067 | 27.8035 | 2394.923 | 3.4844 | 34.9814 | 0 | 0.039893 | 0.047906 | 0.04606
2015-04-17 15:35 | 42111.6491 | 3.6895 | 3.4842 | 33.2955 | 2428.035 | 2396.368 | 34.9815 | 27.8241 | 2858.479 | 0.0071 | 249.516 | 1.6069 | 95.4629 | 61.52 | 609.64 | 0.034 | 0.0098 | 482600068 | 27.8035 | 2396.368 | 3.4842 | 34.9815 | 0 | 0.040028 | 0.047906 | 0.047111
2015-04-17 15:35 | 42111.6491 | 3.6896 | 3.4841 | 33.2958 | 2429.19 | 2397.502 | 34.9812 | 27.8238 | 2859.479 | 0.0041 | 249.56 | 1.6066 | 95.4716 | 98.75 | 607.36 | 0.033 | 0.0115 | 482600069 | 27.8033 | 2397.502 | 3.4841 | 34.9812 | 0 | 0.040604 | 0.045523 | 0.046728
2015-04-17 15:35 | 42111.6491 | 3.6879 | 3.4824 | 33.2941 | 2429.852 | 2398.152 | 34.9807 | 27.8236 | 2860.479 | 0.0043 | 249.6 | 1.6066 | 95.461 | 80.92 | 609.59 | 0.032 | -0.0006 | 482600070 | 27.803 | 2398.152 | 3.4824 | 34.9807 | 0 | 0.036507 | 0.04314 | 0.047194
2015-04-17 15:35 | 42111.6491 | 3.6879 | 3.4824 | 33.2943 | 2430.3 | 2398.592 | 34.9808 | 27.8237 | 2861.479 | 0.0073 | 249.626 | 1.6066 | 95.4757 | 62.07 | 614.57 | 0.032 | -0.0006 | 482600071 | 27.8031 | 2398.591 | 3.4824 | 34.9808 | 0 | 0.036507 | 0.04314 | 0.046548
2015-04-17 15:35 | 42111.6491 | 3.6872 | 3.4816 | 33.2937 | 2430.926 | 2399.206 | 34.9807 | 27.8236 | 2862.479 | 0.0084 | 249.484 | 1.6066 | 95.4683 | 98.75 | 617.12 | 0.034 | 0.0084 | 482600072 | 27.803 | 2399.205 | 3.4816 | 34.9806 | 0 | 0.039554 | 0.047906 | 0.046874
2015-04-17 15:35 | 42111.6491 | 3.6865 | 3.4808 | 33.2939 | 2431.84 | 2400.103 | 34.9812 | 27.8241 | 2863.479 | 0.0084 | 249.098 | 1.6066 | 95.4724 | 80.76 | 615.48 | 0.033 | 0.0116 | 482600073 | 27.8035 | 2400.103 | 3.4808 | 34.9811 | 0 | 0.040638 | 0.045523 | 0.046693
2015-04-17 15:35 | 42111.6492 | 3.6859 | 3.4802 | 33.2937 | 2433.022 | 2401.262 | 34.981 | 27.824 | 2864.479 | 0.0063 | 250.038 | 1.6066 | 95.49 | 61.8 | 612.59 | 0.032 | 0.002 | 482600074 | 27.8034 | 2401.262 | 3.4802 | 34.9809 | 0 | 0.037387 | 0.04314 | 0.04592
2015-04-17 15:35 | 42111.6492 | 3.6861 | 3.4802 | 33.2942 | 2434.217 | 2402.435 | 34.9808 | 27.8239 | 2865.479 | 0.0081 | 248.854 | 1.6066 | 95.4588 | 98.75 | 613.34 | 0.032 | -0.0006 | 482600075 | 27.8033 | 2402.435 | 3.4802 | 34.9808 | 0 | 0.036507 | 0.04314 | 0.047291
2015-04-17 15:35 | 42111.6492 | 3.6862 | 3.4803 | 33.2946 | 2435.002 | 2403.206 | 34.9807 | 27.8238 | 2866.479 | 0.0093 | 249.163 | 1.6066 | 95.4747 | 80.04 | 617.09 | 0.034 | 0.0076 | 482600076 | 27.8032 | 2403.206 | 3.4803 | 34.9807 | 0 | 0.039283 | 0.047906 | 0.046592
2015-04-17 15:35 | 42111.6492 | 3.6864 | 3.4804 | 33.2946 | 2435.205 | 2403.405 | 34.9805 | 27.8236 | 2867.479 | 0.0107 | 248.199 | 1.6064 | 95.475 | 60.66 | 619.83 | 0.033 | 0.0103 | 482600077 | 27.803 | 2403.405 | 3.4804 | 34.9804 | 0 | 0.040198 | 0.045523 | 0.046579
2015-04-17 15:35 | 42111.6492 | 3.6855 | 3.4795 | 33.294 | 2435.592 | 2403.784 | 34.9806 | 27.8237 | 2868.479 | 0.0103 | 248.776 | 1.6063 | 95.4523 | 98.75 | 620.12 | 0.034 | 0.0095 | 482600078 | 27.8031 | 2403.784 | 3.4795 | 34.9805 | 0 | 0.039927 | 0.047906 | 0.047577
2015-04-17 15:35 | 42111.6492 | 3.6848 | 3.4787 | 33.294 | 2436.749 | 2404.92 | 34.9807 | 27.824 | 2869.479 | 0.0062 | 249.258 | 1.6066 | 95.474 | 80.12 | 617.79 | 0.033 | 0.0101 | 482600079 | 27.8033 | 2404.92 | 3.4787 | 34.9806 | 0 | 0.04013 | 0.045523 | 0.046623
2015-04-17 15:35 | 42111.6492 | 3.6845 | 3.4782 | 33.2943 | 2438.028 | 2406.175 | 34.9808 | 27.8241 | 2870.479 | 0.0062 | 248.837 | 1.6058 | 95.4723 | 60.71 | 616.77 | 0.031 | 0.0071 | 482600080 | 27.8034 | 2406.175 | 3.4782 | 34.9808 | 0 | 0.039114 | 0.040756 | 0.046698
2015-04-17 15:35 | 42111.6492 | 3.6846 | 3.4783 | 33.2945 | 2438.961 | 2407.091 | 34.9806 | 27.8239 | 2871.479 | 0.0066 | 249.057 | 1.6058 | 95.4523 | 98.75 | 618.16 | 0.033 | 0.0046 | 482600081 | 27.8032 | 2407.091 | 3.4783 | 34.9805 | 0 | 0.038268 | 0.045523 | 0.047577
2015-04-17 15:35 | 42111.6493 | 3.6854 | 3.479 | 33.2956 | 2439.487 | 2407.607 | 34.9807 | 27.8239 | 2872.479 | 0.0078 | 249.07 | 1.6047 | 95.4642 | 80.01 | 621.91 | 0.034 | 0.0127 | 482600082 | 27.8033 | 2407.607 | 3.479 | 34.9807 | 0 | 0.04101 | 0.047906 | 0.047054
2015-04-17 15:35 | 42111.6493 | 3.6853 | 3.4788 | 33.2957 | 2440.215 | 2408.321 | 34.9806 | 27.8239 | 2873.479 | 0.01 | 249.393 | 1.6051 | 95.4683 | 60.46 | 623.57 | 0.033 | 0.01 | 482600083 | 27.8032 | 2408.321 | 3.4788 | 34.9806 | 0 | 0.040096 | 0.045523 | 0.046874
2015-04-17 15:35 | 42111.6493 | 3.6854 | 3.4788 | 33.2964 | 2441.28 | 2409.366 | 34.9809 | 27.8241 | 2874.479 | 0.0111 | 249.426 | 1.6046 | 95.4661 | 98.75 | 623.09 | 0.032 | 0.0121 | 482600084 | 27.8034 | 2409.366 | 3.4788 | 34.9809 | 0 | 0.040807 | 0.04314 | 0.04697
2015-04-17 15:35 | 42111.6493 | 3.685 | 3.4784 | 33.2965 | 2442.314 | 2410.382 | 34.9809 | 27.8241 | 2875.479 | 0.0101 | 249.456 | 1.6045 | 95.4612 | 80.37 | 621.11 | 0.033 | 0.0115 | 482600085 | 27.8034 | 2410.381 | 3.4784 | 34.9808 | 0 | 0.040604 | 0.045523 | 0.047186
2015-04-17 15:35 | 42111.6493 | 3.6852 | 3.4785 | 33.2967 | 2443.111 | 2411.164 | 34.9805 | 27.8238 | 2876.479 | 0.01 | 249.476 | 1.6042 | 95.4877 | 60.91 | 621.75 | 0.032 | 0.0084 | 482600086 | 27.8032 | 2411.164 | 3.4784 | 34.9805 | 0 | 0.039554 | 0.04314 | 0.046021
2015-04-17 15:35 | 42111.6493 | 3.685 | 3.4782 | 33.297 | 2443.923 | 2411.96 | 34.9807 | 27.824 | 2877.479 | 0.01 | 249.487 | 1.6042 | 95.478 | 98.75 | 623.2 | 0.032 | 0.0094 | 482600087 | 27.8033 | 2411.96 | 3.4782 | 34.9807 | 0 | 0.039893 | 0.04314 | 0.046447
2015-04-17 15:35 | 42111.6493 | 3.6854 | 3.4784 | 33.2978 | 2444.919 | 2412.937 | 34.9808 | 27.824 | 2878.479 | 0.0092 | 249.508 | 1.6042 | 95.48 | 80.18 | 623.57 | 0.033 | 0.0094 | 482600088 | 27.8034 | 2412.937 | 3.4784 | 34.9808 | 0 | 0.039893 | 0.045523 | 0.046359
2015-04-17 15:35 | 42111.6493 | 3.6855 | 3.4785 | 33.2983 | 2445.909 | 2413.908 | 34.9808 | 27.824 | 2879.479 | 0.0079 | 249.551 | 1.6042 | 95.4672 | 60.55 | 623.68 | 0.033 | 0.0116 | 482600089 | 27.8033 | 2413.908 | 3.4785 | 34.9808 | 0 | 0.040638 | 0.045523 | 0.046922
2015-04-17 15:35 | 42111.6493 | 3.6853 | 3.4782 | 33.2981 | 2446.701 | 2414.686 | 34.9804 | 27.8238 | 2880.479 | 0.01 | 249.609 | 1.6042 | 95.4803 | 98.75 | 623.62 | 0.033 | 0.0096 | 482600090 | 27.8031 | 2414.686 | 3.4782 | 34.9804 | 0 | 0.039961 | 0.045523 | 0.046346
2015-04-17 15:35 | 42111.6494 | 3.6849 | 3.4778 | 33.2978 | 2447.168 | 2415.144 | 34.9803 | 27.8237 | 2881.479 | 0.0111 | 249.321 | 1.6043 | 95.4638 | 79.71 | 624.32 | 0.032 | 0.0111 | 482600091 | 27.803 | 2415.144 | 3.4777 | 34.9803 | 0 | 0.040469 | 0.04314 | 0.047071
2015-04-17 15:35 | 42111.6494 | 3.6846 | 3.4775 | 33.2978 | 2447.387 | 2415.359 | 34.9804 | 27.8239 | 2882.479 | 0.0127 | 248.869 | 1.6043 | 95.4771 | 59.81 | 626.36 | 0.033 | 0.0024 | 482600092 | 27.8031 | 2415.359 | 3.4774 | 34.9804 | 0 | 0.037523 | 0.045523 | 0.046487
2015-04-17 15:35 | 42111.6494 | 3.6844 | 3.4772 | 33.2979 | 2447.953 | 2415.915 | 34.9806 | 27.824 | 2883.479 | 0.0111 | 248.848 | 1.6043 | 95.4812 | 98.75 | 629.41 | 0.034 | 0.0055 | 482600093 | 27.8033 | 2415.915 | 3.4772 | 34.9806 | 0 | 0.038572 | 0.047906 | 0.046306
2015-04-17 15:35 | 42111.6494 | 3.6845 | 3.4771 | 33.2988 | 2449.274 | 2417.211 | 34.981 | 27.8243 | 2884.479 | 0.0115 | 248.577 | 1.6043 | 95.4619 | 80.11 | 631.02 | 0.034 | 0.0116 | 482600094 | 27.8036 | 2417.211 | 3.4771 | 34.9809 | 0 | 0.040638 | 0.047906 | 0.047155
2015-04-17 15:35 | 42111.6494 | 3.6844 | 3.4769 | 33.2995 | 2450.97 | 2418.875 | 34.981 | 27.8244 | 2885.479 | 0.0092 | 248.697 | 1.6043 | 95.4619 | 60.3 | 628.98 | 0.033 | 0.0139 | 482600095 | 27.8036 | 2418.875 | 3.4768 | 34.981 | 0 | 0.041417 | 0.045523 | 0.047155
2015-04-17 15:35 | 42111.6494 | 3.6855 | 3.4777 | 33.301 | 2452.609 | 2420.483 | 34.9809 | 27.8242 | 2886.479 | 0.0076 | 249.602 | 1.6038 | 95.4523 | 98.75 | 626.09 | 0.032 | 0.014 | 482600096 | 27.8035 | 2420.483 | 3.4777 | 34.981 | 0 | 0.041451 | 0.04314 | 0.047577
2015-04-17 15:35 | 42111.6494 | 3.686 | 3.4781 | 33.3014 | 2453.672 | 2421.526 | 34.9804 | 27.8238 | 2887.479 | 0.0099 | 249.166 | 1.6039 | 95.4652 | 80.25 | 626.89 | 0.034 | 0.0135 | 482600097 | 27.803 | 2421.526 | 3.4781 | 34.9804 | 0 | 0.041281 | 0.047906 | 0.04701
2015-04-17 15:35 | 42111.6494 | 3.6863 | 3.4785 | 33.3015 | 2453.623 | 2421.478 | 34.9802 | 27.8235 | 2888.479 | 0.0082 | 248.523 | 1.603 | 95.4513 | 60.47 | 630.91 | 0.034 | 0.0126 | 482600098 | 27.8028 | 2421.478 | 3.4785 | 34.9802 | 0 | 0.040976 | 0.047906 | 0.047621
2015-04-17 15:35 | 42111.6494 | 3.6859 | 3.4781 | 33.3014 | 2453.468 | 2421.326 | 34.9805 | 27.8239 | 2889.479 | 0.0102 | 249.214 | 1.6028 | 95.4587 | 98.75 | 634.34 | 0.033 | 0.0114 | 482600099 | 27.8032 | 2421.326 | 3.4781 | 34.9806 | 0 | 0.04057 | 0.045523 | 0.047296
2015-04-17 15:35 | 42111.6495 | 3.6861 | 3.4782 | 33.3021 | 2454.271 | 2422.115 | 34.9809 | 27.8241 | 2890.479 | 0.0093 | 249.059 | 1.6028 | 95.4523 | 80.01 | 634.92 | 0.034 | 0.0126 | 482600100 | 27.8034 | 2422.115 | 3.4782 | 34.9809 | 0 | 0.040976 | 0.047906 | 0.047577
2015-04-17 15:35 | 42111.6495 | 3.6864 | 3.4783 | 33.3028 | 2455.701 | 2423.518 | 34.9807 | 27.824 | 2891.479 | 0.0072 | 249.269 | 1.6027 | 95.4653 | 60.03 | 633.2 | 0.034 | 0.01 | 482600101 | 27.8032 | 2423.518 | 3.4783 | 34.9807 | 0 | 0.040096 | 0.047906 | 0.047005
2015-04-17 15:35 | 42111.6495 | 3.6869 | 3.4786 | 33.304 | 2457.011 | 2424.803 | 34.981 | 27.8242 | 2892.479 | 0.0096 | 249.331 | 1.6026 | 95.4682 | 98.75 | 632.16 | 0.033 | -0.0004 | 482600102 | 27.8034 | 2424.803 | 3.4786 | 34.981 | 0 | 0.036575 | 0.045523 | 0.046878
2015-04-17 15:35 | 42111.6495 | 3.6874 | 3.479 | 33.3047 | 2458.066 | 2425.838 | 34.9808 | 27.824 | 2893.479 | 0.0073 | 249.151 | 1.6021 | 95.4555 | 79.87 | 634.63 | 0.033 | -0.0003 | 482600103 | 27.8032 | 2425.838 | 3.479 | 34.9808 | 0 | 0.036608 | 0.045523 | 0.047436
2015-04-17 15:35 | 42111.6495 | 3.688 | 3.4796 | 33.3053 | 2458.771 | 2426.53 | 34.9804 | 27.8236 | 2894.479 | 0.0084 | 249.39 | 1.6022 | 95.4653 | 59.8 | 639.78 | 0.033 | 0.0096 | 482600104 | 27.8029 | 2426.53 | 3.4796 | 34.9805 | 0 | 0.039961 | 0.045523 | 0.047005
2015-04-17 15:35 | 42111.6495 | 3.688 | 3.4795 | 33.3054 | 2459.19 | 2426.942 | 34.9804 | 27.8237 | 2895.479 | 0.0066 | 249.449 | 1.602 | 95.4714 | 98.75 | 642.7 | 0.033 | 0 | 482600105 | 27.8029 | 2426.942 | 3.4795 | 34.9805 | 0 | 0.03671 | 0.045523 | 0.046737
2015-04-17 15:35 | 42111.6495 | 3.6879 | 3.4794 | 33.3056 | 2459.578 | 2427.322 | 34.9806 | 27.8238 | 2896.479 | 0.0085 | 249.495 | 1.6021 | 95.4587 | 79.77 | 641.84 | 0.034 | 0.0115 | 482600106 | 27.803 | 2427.321 | 3.4794 | 34.9806 | 0 | 0.040604 | 0.047906 | 0.047296
2015-04-17 15:35 | 42111.6495 | 3.6879 | 3.4793 | 33.306 | 2460.211 | 2427.943 | 34.9807 | 27.8239 | 2897.479 | 0.0092 | 249.533 | 1.602 | 95.478 | 59.57 | 639.06 | 0.032 | 0.0131 | 482600107 | 27.8031 | 2427.943 | 3.4793 | 34.9808 | 0 | 0.041146 | 0.04314 | 0.046447
2015-04-17 15:35 | 42111.6496 | 3.6879 | 3.4792 | 33.3065 | 2461.115 | 2428.83 | 34.9809 | 27.824 | 2898.479 | 0.0111 | 249.554 | 1.6019 | 95.4876 | 98.75 | 640.66 | 0.033 | 0.0108 | 482600108 | 27.8032 | 2428.83 | 3.4793 | 34.9809 | 0 | 0.040367 | 0.045523 | 0.046025
2015-04-17 15:35 | 42111.6496 | 3.6867 | 3.4779 | 33.3055 | 2462.261 | 2429.954 | 34.9806 | 27.824 | 2899.479 | 0.0117 | 249.565 | 1.6019 | 95.477 | 79.15 | 647.03 | 0.032 | 0.013 | 482600109 | 27.8031 | 2429.954 | 3.4779 | 34.9806 | 0 | 0.041112 | 0.04314 | 0.046491
2015-04-17 15:35 | 42111.6496 | 3.6864 | 3.4775 | 33.3061 | 2463.619 | 2431.287 | 34.9809 | 27.8242 | 2900.479 | 0.011 | 249.592 | 1.6019 | 95.4544 | 58.63 | 652.18 | 0.033 | 0.0115 | 482600110 | 27.8033 | 2431.287 | 3.4775 | 34.9809 | 0 | 0.040604 | 0.045523 | 0.047485
2015-04-17 15:35 | 42111.6496 | 3.6866 | 3.4775 | 33.3066 | 2465.008 | 2432.65 | 34.9807 | 27.8241 | 2901.479 | 0.008 | 248.707 | 1.6019 | 95.4642 | 98.75 | 653.36 | 0.031 | 0.004 | 482600111 | 27.8032 | 2432.649 | 3.4775 | 34.9807 | 0 | 0.038064 | 0.040756 | 0.047054
2015-04-17 15:35 | 42111.6496 | 3.6866 | 3.4775 | 33.3071 | 2466.129 | 2433.75 | 34.9807 | 27.8241 | 2902.479 | 0.007 | 249.324 | 1.6019 | 95.4684 | 79.8 | 651.84 | 0.033 | -0.0003 | 482600112 | 27.8032 | 2433.75 | 3.4775 | 34.9807 | 0 | 0.036608 | 0.045523 | 0.046869
2015-04-17 15:35 | 42111.6496 | 3.6869 | 3.4776 | 33.3074 | 2466.738 | 2434.347 | 34.9805 | 27.8239 | 2903.479 | 0.0086 | 249.441 | 1.6019 | 95.4532 | 59.43 | 651.93 | 0.033 | -0.0006 | 482600113 | 27.803 | 2434.347 | 3.4777 | 34.9805 | 0 | 0.036507 | 0.045523 | 0.047537
2015-04-17 15:35 | 42111.6496 | 3.6872 | 3.4779 | 33.3077 | 2467.087 | 2434.69 | 34.9804 | 27.8238 | 2904.479 | 0.009 | 249.076 | 1.6019 | 95.4632 | 98.75 | 654.11 | 0.033 | -0.0006 | 482600114 | 27.8029 | 2434.69 | 3.478 | 34.9804 | 0 | 0.036507 | 0.045523 | 0.047098
2015-04-17 15:35 | 42111.6496 | 3.6871 | 3.4777 | 33.3081 | 2467.859 | 2435.447 | 34.9807 | 27.824 | 2905.479 | 0.0099 | 247.813 | 1.602 | 95.4811 | 79.76 | 655.34 | 0.033 | -0.0006 | 482600115 | 27.8031 | 2435.447 | 3.4777 | 34.9807 | 0 | 0.036507 | 0.045523 | 0.046311
2015-04-17 15:35 | 42111.6496 | 3.687 | 3.4775 | 33.3086 | 2468.973 | 2436.54 | 34.9809 | 27.8242 | 2906.479 | 0.0078 | 249.709 | 1.6013 | 95.4843 | 59.31 | 656.09 | 0.032 | -0.0003 | 482600116 | 27.8033 | 2436.54 | 3.4775 | 34.9808 | 0 | 0.036608 | 0.04314 | 0.04617
2015-04-17 15:36 | 42111.6497 | 3.6872 | 3.4776 | 33.3091 | 2469.938 | 2437.488 | 34.9807 | 27.824 | 2907.479 | 0.0065 | 248.92 | 1.6013 | 95.4525 | 98.75 | 657.82 | 0.033 | -0.0002 | 482600117 | 27.8031 | 2437.488 | 3.4777 | 34.9807 | 0 | 0.036642 | 0.045523 | 0.047568
2015-04-17 15:36 | 42111.6497 | 3.6875 | 3.4779 | 33.3093 | 2470.435 | 2437.975 | 34.9803 | 27.8237 | 2908.479 | 0.0064 | 249.04 | 1.6017 | 95.4716 | 79.45 | 660.04 | 0.034 | -0.0006 | 482600118 | 27.8028 | 2437.975 | 3.4779 | 34.9804 | 0 | 0.036507 | 0.047906 | 0.046728
2015-04-17 15:36 | 42111.6497 | 3.6874 | 3.4778 | 33.3093 | 2470.708 | 2438.243 | 34.9804 | 27.8238 | 2909.479 | 0.0038 | 248.977 | 1.6004 | 95.4716 | 58.76 | 661.6 | 0.032 | 0.0009 | 482600119 | 27.8029 | 2438.243 | 3.4778 | 34.9804 | 0 | 0.037015 | 0.04314 | 0.046728
2015-04-17 15:36 | 42111.6497 | 3.687 | 3.4773 | 33.3094 | 2471.41 | 2438.932 | 34.9806 | 27.824 | 2910.479 | 0.0047 | 248.778 | 1.6006 | 95.4886 | 98.75 | 662.73 | 0.032 | 0.0128 | 482600120 | 27.803 | 2438.932 | 3.4773 | 34.9806 | 0 | 0.041044 | 0.04314 | 0.045981
2015-04-17 15:36 | 42111.6497 | 3.6862 | 3.4764 | 33.3091 | 2472.486 | 2439.987 | 34.9807 | 27.8241 | 2911.479 | 0.0055 | 249.231 | 1.6004 | 95.4546 | 79.33 | 664.39 | 0.033 | 0.0126 | 482600121 | 27.8032 | 2439.988 | 3.4764 | 34.9806 | 0 | 0.040976 | 0.045523 | 0.047476
2015-04-17 15:36 | 42111.6497 | 3.6862 | 3.4763 | 33.3096 | 2473.614 | 2441.094 | 34.9807 | 27.8242 | 2912.479 | 0.0074 | 249.364 | 1.6002 | 95.4684 | 58.53 | 665.79 | 0.032 | 0.0124 | 482600122 | 27.8032 | 2441.094 | 3.4763 | 34.9807 | 0 | 0.040909 | 0.04314 | 0.046869
2015-04-17 15:36 | 42111.6497 | 3.6869 | 3.4768 | 33.3108 | 2474.757 | 2442.215 | 34.9809 | 27.8243 | 2913.479 | 0.0108 | 249.377 | 1.6001 | 95.465 | 98.75 | 667.23 | 0.033 | 0.0107 | 482600123 | 27.8033 | 2442.215 | 3.4768 | 34.9809 | 0 | 0.040333 | 0.045523 | 0.047019
2015-04-17 15:36 | 42111.6497 | 3.6871 | 3.4769 | 33.3113 | 2475.976 | 2443.412 | 34.9807 | 27.8241 | 2914.479 | 0.0141 | 249.408 | 1.5996 | 95.4718 | 79.45 | 666.79 | 0.034 | 0.0119 | 482600124 | 27.8032 | 2443.412 | 3.4769 | 34.9807 | 0 | 0.040739 | 0.047906 | 0.04672
2015-04-17 15:36 | 42111.6498 | 3.6872 | 3.4769 | 33.3119 | 2477.082 | 2444.497 | 34.9807 | 27.8241 | 2915.479 | 0.0143 | 249.447 | 1.5995 | 95.461 | 58.64 | 666.55 | 0.032 | 0.01 | 482600125 | 27.8032 | 2444.497 | 3.4769 | 34.9807 | 0 | 0.040096 | 0.04314 | 0.047194
2015-04-17 15:36 | 42111.6498 | 3.6875 | 3.4771 | 33.3122 | 2477.835 | 2445.235 | 34.9804 | 27.8239 | 2916.479 | 0.0161 | 249.483 | 1.5995 | 95.4726 | 98.75 | 668.59 | 0.033 | 0.0026 | 482600126 | 27.8029 | 2445.235 | 3.4771 | 34.9804 | 0 | 0.03759 | 0.045523 | 0.046685
2015-04-17 15:36 | 42111.6498 | 3.6874 | 3.477 | 33.3123 | 2478.229 | 2445.623 | 34.9805 | 27.8239 | 2917.479 | 0.0168 | 249.511 | 1.5996 | 95.4909 | 79.28 | 673 | 0.033 | -0.0006 | 482600127 | 27.8029 | 2445.623 | 3.477 | 34.9805 | 0 | 0.036507 | 0.045523 | 0.04588
2015-04-17 15:36 | 42111.6498 | 3.6879 | 3.4774 | 33.3129 | 2478.683 | 2446.068 | 34.9805 | 27.8239 | 2918.479 | 0.0204 | 249.535 | 1.5996 | 95.4778 | 58.31 | 677.41 | 0.033 | 0.0076 | 482600128 | 27.8029 | 2446.068 | 3.4774 | 34.9805 | 0 | 0.039283 | 0.045523 | 0.046456
2015-04-17 15:36 | 42111.6498 | 3.6876 | 3.4771 | 33.3131 | 2479.564 | 2446.932 | 34.9806 | 27.824 | 2919.479 | 0.0172 | 249.428 | 1.5996 | 95.4813 | 98.75 | 678.86 | 0.031 | 0.0135 | 482600129 | 27.803 | 2446.932 | 3.4771 | 34.9806 | 0 | 0.041281 | 0.040756 | 0.046302
2015-04-17 15:36 | 42111.6498 | 3.6875 | 3.4769 | 33.3136 | 2480.686 | 2448.033 | 34.9808 | 27.8242 | 2920.479 | 0.0198 | 248.076 | 1.5996 | 95.4589 | 79.14 | 676.93 | 0.032 | 0.0133 | 482600130 | 27.8031 | 2448.033 | 3.4769 | 34.9808 | 0 | 0.041214 | 0.04314 | 0.047287
2015-04-17 15:36 | 42111.6498 | 3.6877 | 3.4769 | 33.314 | 2481.751 | 2449.077 | 34.9806 | 27.824 | 2921.479 | 0.0223 | 249.384 | 1.5996 | 95.4566 | 58.06 | 673.87 | 0.033 | 0.0132 | 482600131 | 27.803 | 2449.077 | 3.477 | 34.9806 | 0 | 0.04118 | 0.045523 | 0.047388
2015-04-17 15:36 | 42111.6498 | 3.6878 | 3.477 | 33.3145 | 2482.596 | 2449.907 | 34.9807 | 27.8241 | 2922.479 | 0.0199 | 249.293 | 1.5996 | 95.4866 | 98.75 | 673.87 | 0.034 | 0.012 | 482600132 | 27.803 | 2449.907 | 3.477 | 34.9807 | 0 | 0.040773 | 0.047906 | 0.046069
2015-04-17 15:36 | 42111.6498 | 3.6878 | 3.4768 | 33.3149 | 2483.275 | 2450.573 | 34.9809 | 27.8243 | 2923.479 | 0.0176 | 249.146 | 1.5996 | 95.4836 | 79.1 | 676.61 | 0.033 | 0.0092 | 482600133 | 27.8032 | 2450.573 | 3.4769 | 34.9809 | 0 | 0.039825 | 0.045523 | 0.046201
2015-04-17 15:36 | 42111.6499 | 3.688 | 3.477 | 33.315 | 2483.965 | 2451.25 | 34.9804 | 27.8238 | 2924.479 | 0.0193 | 248.171 | 1.5994 | 95.4693 | 57.91 | 681.16 | 0.033 | 0.0148 | 482600134 | 27.8028 | 2451.25 | 3.477 | 34.9804 | 0 | 0.041721 | 0.045523 | 0.04683
2015-04-17 15:36 | 42111.6499 | 3.6882 | 3.4771 | 33.3156 | 2484.718 | 2451.989 | 34.9806 | 27.824 | 2925.479 | 0.0201 | 249.198 | 1.5986 | 95.4748 | 98.75 | 684.86 | 0.032 | 0.0274 | 482600135 | 27.8029 | 2451.989 | 3.4771 | 34.9806 | 0 | 0.045988 | 0.04314 | 0.046588
2015-04-17 15:36 | 42111.6499 | 3.6877 | 3.4766 | 33.3156 | 2485.546 | 2452.801 | 34.9807 | 27.8241 | 2926.479 | 0.0182 | 248.666 | 1.5989 | 95.4652 | 78.92 | 685.45 | 0.033 | 0.016 | 482600136 | 27.803 | 2452.801 | 3.4766 | 34.9807 | 0 | 0.042128 | 0.045523 | 0.04701
2015-04-17 15:36 | 42111.6499 | 3.6877 | 3.4765 | 33.3159 | 2486.414 | 2453.653 | 34.9807 | 27.8242 | 2927.479 | 0.0192 | 248.664 | 1.5988 | 95.478 | 57.6 | 685.23 | 0.031 | 0.0092 | 482600137 | 27.8031 | 2453.653 | 3.4765 | 34.9807 | 0 | 0.039825 | 0.040756 | 0.046447
2015-04-17 15:36 | 42111.6499 | 3.6884 | 3.477 | 33.3169 | 2487.371 | 2454.591 | 34.9807 | 27.8241 | 2928.479 | 0.0195 | 249.358 | 1.5983 | 95.4748 | 98.75 | 684.75 | 0.032 | 0.0098 | 482600138 | 27.803 | 2454.591 | 3.4771 | 34.9807 | 0 | 0.040028 | 0.04314 | 0.046588
2015-04-17 15:36 | 42111.6499 | 3.6884 | 3.4769 | 33.3174 | 2488.471 | 2455.671 | 34.9808 | 27.8242 | 2929.479 | 0.0207 | 249.232 | 1.5979 | 95.4803 | 78.74 | 685.72 | 0.033 | 0.0103 | 482600139 | 27.8031 | 2455.671 | 3.4769 | 34.9808 | 0 | 0.040198 | 0.045523 | 0.046346
2015-04-17 15:36 | 42111.6499 | 3.6885 | 3.4769 | 33.3179 | 2489.582 | 2456.761 | 34.9807 | 27.8241 | 2930.479 | 0.0205 | 249.138 | 1.5979 | 95.479 | 57.22 | 688.23 | 0.032 | 0.0122 | 482600140 | 27.803 | 2456.761 | 3.4769 | 34.9807 | 0 | 0.040841 | 0.04314 | 0.046403
2015-04-17 15:36 | 42111.6499 | 3.6888 | 3.4771 | 33.3184 | 2490.524 | 2457.685 | 34.9805 | 27.8239 | 2931.479 | 0.021 | 249.268 | 1.5974 | 95.46 | 98.75 | 691.05 | 0.033 | 0.0138 | 482600141 | 27.8028 | 2457.685 | 3.4771 | 34.9805 | 0 | 0.041383 | 0.045523 | 0.047238
2015-04-17 15:36 | 42111.6499 | 3.6883 | 3.4765 | 33.318 | 2491.194 | 2458.342 | 34.9803 | 27.8238 | 2932.479 | 0.0207 | 249.379 | 1.5973 | 95.4941 | 78.93 | 693.34 | 0.032 | 0.0023 | 482600142 | 27.8027 | 2458.342 | 3.4765 | 34.9803 | 0 | 0.037489 | 0.04314 | 0.045739
2015-04-17 15:36 | 42111.65 | 3.6878 | 3.476 | 33.318 | 2491.714 | 2458.852 | 34.9806 | 27.8241 | 2933.479 | 0.0201 | 249.397 | 1.5974 | 95.4663 | 57.45 | 695.57 | 0.032 | 0.0068 | 482600143 | 27.8029 | 2458.852 | 3.476 | 34.9806 | 0 | 0.039013 | 0.04314 | 0.046961
2015-04-17 15:36 | 42111.65 | 3.6878 | 3.4759 | 33.3182 | 2492.437 | 2459.562 | 34.9805 | 27.8241 | 2934.479 | 0.0189 | 248.112 | 1.5973 | 95.4876 | 98.75 | 697.55 | 0.034 | 0.0025 | 482600144 | 27.8029 | 2459.562 | 3.4759 | 34.9805 | 0 | 0.037557 | 0.047906 | 0.046025
2015-04-17 15:36 | 42111.65 | 3.6879 | 3.4759 | 33.3188 | 2493.532 | 2460.637 | 34.9807 | 27.8242 | 2935.479 | 0.0187 | 249.494 | 1.5972 | 95.4843 | 78.83 | 697.82 | 0.034 | -0.0006 | 482600145 | 27.803 | 2460.636 | 3.476 | 34.9806 | 0 | 0.036507 | 0.047906 | 0.04617
2015-04-17 15:36 | 42111.65 | 3.6881 | 3.476 | 33.3195 | 2494.783 | 2461.864 | 34.9807 | 27.8242 | 2936.479 | 0.0182 | 248.546 | 1.5972 | 95.4739 | 57.21 | 696.86 | 0.034 | 0.0048 | 482600146 | 27.803 | 2461.864 | 3.476 | 34.9807 | 0 | 0.038335 | 0.047906 | 0.046627
2015-04-17 15:36 | 42111.65 | 3.6883 | 3.4761 | 33.32 | 2495.837 | 2462.897 | 34.9805 | 27.824 | 2937.479 | 0.0165 | 244.068 | 1.5972 | 95.4661 | 98.75 | 696.33 | 0.032 | 0.0095 | 482600147 | 27.8028 | 2462.897 | 3.4761 | 34.9805 | 0 | 0.039927 | 0.04314 | 0.04697
2015-04-17 15:36 | 42111.65 | 3.6887 | 3.4764 | 33.3203 | 2496.397 | 2463.447 | 34.9802 | 27.8238 | 2938.479 | 0.0172 | 248.33 | 1.5972 | 95.4845 | 78.78 | 698.73 | 0.033 | 0.0109 | 482600148 | 27.8026 | 2463.447 | 3.4764 | 34.9802 | 0 | 0.040401 | 0.045523 | 0.046161
2015-04-17 15:36 | 42111.65 | 3.6887 | 3.4764 | 33.3204 | 2496.587 | 2463.633 | 34.9803 | 27.8239 | 2939.479 | 0.0183 | 247.619 | 1.5962 | 95.4619 | 57.11 | 701.95 | 0.033 | 0.0117 | 482600149 | 27.8027 | 2463.634 | 3.4764 | 34.9803 | 0 | 0.040672 | 0.045523 | 0.047155
2015-04-17 15:36 | 42111.65 | 3.6888 | 3.4764 | 33.3207 | 2496.962 | 2464.002 | 34.9804 | 27.8239 | 2940.479 | 0.0186 | 246.928 | 1.5972 | 95.4684 | 98.75 | 703.98 | 0.034 | 0.0097 | 482600150 | 27.8027 | 2464.002 | 3.4764 | 34.9803 | 0 | 0.039995 | 0.047906 | 0.046869
2015-04-17 15:36 | 42111.6501 | 3.6885 | 3.4761 | 33.3211 | 2497.851 | 2464.873 | 34.9807 | 27.8242 | 2941.479 | 0.0188 | 248.239 | 1.5954 | 95.4833 | 78.78 | 704.57 | 0.033 | 0.0095 | 482600151 | 27.803 | 2464.873 | 3.4761 | 34.9807 | 0 | 0.039927 | 0.045523 | 0.046214
2015-04-17 15:36 | 42111.6501 | 3.6885 | 3.4759 | 33.3217 | 2499.097 | 2466.096 | 34.9808 | 27.8243 | 2942.479 | 0.0171 | 248.425 | 1.5932 | 95.4695 | 57.04 | 703.23 | 0.031 | 0.0101 | 482600152 | 27.8031 | 2466.096 | 3.4759 | 34.9808 | 0 | 0.04013 | 0.040756 | 0.046821
2015-04-17 15:36 | 42111.6501 | 3.6886 | 3.4759 | 33.3223 | 2500.507 | 2467.48 | 34.9807 | 27.8242 | 2943.479 | 0.0152 | 248.457 | 1.5937 | 95.4501 | 98.75 | 700.11 | 0.033 | 0.011 | 482600153 | 27.803 | 2467.48 | 3.4759 | 34.9807 | 0 | 0.040435 | 0.045523 | 0.047674
2015-04-17 15:36 | 42111.6501 | 3.6892 | 3.4763 | 33.3232 | 2501.763 | 2468.712 | 34.9807 | 27.8242 | 2944.479 | 0.0162 | 248.507 | 1.5929 | 95.4652 | 78.25 | 698.98 | 0.033 | -0.0004 | 482600154 | 27.8029 | 2468.712 | 3.4763 | 34.9807 | 0 | 0.036575 | 0.045523 | 0.04701
2015-04-17 15:36 | 42111.6501 | 3.69 | 3.477 | 33.324 | 2502.477 | 2469.411 | 34.9805 | 27.8239 | 2945.479 | 0.0196 | 248.56 | 1.5923 | 95.4555 | 56.15 | 703.38 | 0.032 | 0.0095 | 482600155 | 27.8027 | 2469.411 | 3.4771 | 34.9805 | 0 | 0.039927 | 0.04314 | 0.047436
2015-04-17 15:36 | 42111.6501 | 3.69 | 3.477 | 33.3239 | 2502.516 | 2469.45 | 34.9803 | 27.8238 | 2946.479 | 0.0224 | 248.615 | 1.5923 | 95.4523 | 98.75 | 707.79 | 0.032 | 0.01 | 482600156 | 27.8025 | 2469.45 | 3.4771 | 34.9803 | 0 | 0.040096 | 0.04314 | 0.047577
2015-04-17 15:36 | 42111.6501 | 3.6901 | 3.4771 | 33.3242 | 2502.526 | 2469.46 | 34.9805 | 27.824 | 2947.479 | 0.018 | 248.651 | 1.5923 | 95.4803 | 78.61 | 707.78 | 0.034 | 0.0094 | 482600157 | 27.8027 | 2469.46 | 3.4771 | 34.9806 | 0 | 0.039893 | 0.047906 | 0.046346
2015-04-17 15:36 | 42111.6501 | 3.6893 | 3.4762 | 33.3237 | 2503.282 | 2470.202 | 34.9806 | 27.8241 | 2948.479 | 0.0198 | 248.663 | 1.5923 | 95.4542 | 56.64 | 703.94 | 0.033 | 0.0113 | 482600158 | 27.8028 | 2470.201 | 3.4762 | 34.9806 | 0 | 0.040536 | 0.045523 | 0.047493
2015-04-17 15:36 | 42111.6501 | 3.6888 | 3.4757 | 33.3241 | 2504.662 | 2471.556 | 34.9809 | 27.8244 | 2949.479 | 0.0191 | 248.664 | 1.5923 | 95.4546 | 98.75 | 700.98 | 0.031 | 0.0105 | 482600159 | 27.8031 | 2471.556 | 3.4757 | 34.9808 | 0 | 0.040265 | 0.040756 | 0.047476
2015-04-17 15:36 | 42111.6502 | 3.6887 | 3.4754 | 33.3246 | 2506.224 | 2473.088 | 34.9809 | 27.8244 | 2950.479 | 0.0234 | 248.683 | 1.5923 | 95.4812 | 78.34 | 703.77 | 0.034 | 0.0104 | 482600160 | 27.8031 | 2473.088 | 3.4754 | 34.9808 | 0 | 0.040232 | 0.047906 | 0.046306
2015-04-17 15:36 | 42111.6502 | 3.6879 | 3.4744 | 33.3241 | 2507.679 | 2474.516 | 34.9805 | 27.8242 | 2951.479 | 0.0203 | 248.724 | 1.5923 | 95.4676 | 56.11 | 706.77 | 0.033 | 0.0027 | 482600161 | 27.8028 | 2474.515 | 3.4744 | 34.9804 | 0 | 0.037624 | 0.045523 | 0.046904
2015-04-17 15:36 | 42111.6502 | 3.6878 | 3.4743 | 33.3247 | 2508.747 | 2475.563 | 34.9808 | 27.8244 | 2952.479 | 0.0172 | 248.772 | 1.5924 | 95.4563 | 98.74 | 707.68 | 0.033 | 0.0071 | 482600162 | 27.8031 | 2475.563 | 3.4743 | 34.9807 | 0 | 0.039114 | 0.045523 | 0.047401
2015-04-17 15:36 | 42111.6502 | 3.6882 | 3.4746 | 33.3251 | 2509.109 | 2475.918 | 34.9806 | 27.8242 | 2953.479 | 0.0171 | 248.804 | 1.5924 | 95.4597 | 77.78 | 706.07 | 0.034 | 0.0101 | 482600163 | 27.8029 | 2475.918 | 3.4746 | 34.9805 | 0 | 0.04013 | 0.047906 | 0.047252
2015-04-17 15:36 | 42111.6502 | 3.6882 | 3.4747 | 33.3248 | 2509.069 | 2475.878 | 34.9803 | 27.824 | 2954.479 | 0.0212 | 248.816 | 1.5924 | 95.4577 | 55.26 | 704.64 | 0.034 | 0.0082 | 482600164 | 27.8027 | 2475.878 | 3.4746 | 34.9803 | 0 | 0.039487 | 0.047906 | 0.04734
2015-04-17 15:36 | 42111.6502 | 3.6883 | 3.4747 | 33.3252 | 2509.637 | 2476.436 | 34.9804 | 27.8241 | 2955.479 | 0.0207 | 248.826 | 1.5924 | 95.4512 | 98.74 | 704.98 | 0.033 | 0.0047 | 482600165 | 27.8027 | 2476.436 | 3.4747 | 34.9804 | 0 | 0.038301 | 0.045523 | 0.047625
2015-04-17 15:36 | 42111.6502 | 3.689 | 3.4752 | 33.3266 | 2511.015 | 2477.788 | 34.9806 | 27.8242 | 2956.479 | 0.0205 | 248.867 | 1.5924 | 95.4684 | 77.63 | 706.73 | 0.034 | 0.004 | 482600166 | 27.8029 | 2477.788 | 3.4752 | 34.9806 | 0 | 0.038064 | 0.047906 | 0.046869
2015-04-17 15:36 | 42111.6502 | 3.6891 | 3.4752 | 33.3274 | 2512.455 | 2479.201 | 34.9809 | 27.8244 | 2957.479 | 0.021 | 248.918 | 1.5924 | 95.4619 | 55 | 708.41 | 0.034 | 0.0118 | 482600167 | 27.8031 | 2479.201 | 3.4752 | 34.9809 | 0 | 0.040706 | 0.047906 | 0.047155
2015-04-17 15:36 | 42111.6503 | 3.6897 | 3.4756 | 33.3279 | 2513.497 | 2480.222 | 34.9803 | 27.8239 | 2958.479 | 0.0209 | 248.953 | 1.5924 | 95.4651 | 98.74 | 709.6 | 0.033 | 0.0119 | 482600168 | 27.8025 | 2480.222 | 3.4756 | 34.9803 | 0 | 0.040739 | 0.045523 | 0.047014
2015-04-17 15:36 | 42111.6503 | 3.69 | 3.4759 | 33.3281 | 2513.866 | 2480.584 | 34.9801 | 27.8238 | 2959.479 | 0.0216 | 248.967 | 1.5924 | 95.4652 | 78.02 | 710.89 | 0.033 | 0.0091 | 482600169 | 27.8024 | 2480.585 | 3.4759 | 34.9802 | 0 | 0.039791 | 0.045523 | 0.04701
2015-04-17 15:36 | 42111.6503 | 3.6901 | 3.4759 | 33.3284 | 2514.139 | 2480.852 | 34.9802 | 27.8238 | 2960.479 | 0.0209 | 248.966 | 1.5924 | 95.4523 | 55.43 | 711.97 | 0.031 | 0.0092 | 482600170 | 27.8024 | 2480.852 | 3.476 | 34.9802 | 0 | 0.039825 | 0.040756 | 0.047577
2015-04-17 15:36 | 42111.6503 | 3.6894 | 3.4751 | 33.3285 | 2515.189 | 2481.883 | 34.9806 | 27.8242 | 2961.479 | 0.0193 | 248.99 | 1.5924 | 95.4619 | 98.74 | 711.86 | 0.032 | 0.0124 | 482600171 | 27.8028 | 2481.882 | 3.4751 | 34.9806 | 0 | 0.040909 | 0.04314 | 0.047155
2015-04-17 15:36 | 42111.6503 | 3.689 | 3.4746 | 33.3286 | 2516.623 | 2483.289 | 34.9805 | 27.8242 | 2962.479 | 0.0175 | 249.047 | 1.5924 | 95.4587 | 78.17 | 710.63 | 0.034 | 0.0125 | 482600172 | 27.8027 | 2483.289 | 3.4746 | 34.9805 | 0 | 0.040943 | 0.047906 | 0.047296
2015-04-17 15:36 | 42111.6503 | 3.6898 | 3.4753 | 33.3298 | 2517.816 | 2484.459 | 34.9805 | 27.8241 | 2963.479 | 0.0186 | 249.107 | 1.5924 | 95.462 | 55.56 | 709.86 | 0.033 | 0.0124 | 482600173 | 27.8027 | 2484.459 | 3.4753 | 34.9805 | 0 | 0.040909 | 0.045523 | 0.04715
2015-04-17 15:36 | 42111.6503 | 3.6903 | 3.4757 | 33.3301 | 2518.295 | 2484.929 | 34.9801 | 27.8238 | 2964.479 | 0.0223 | 249.153 | 1.5924 | 95.4587 | 98.74 | 711.7 | 0.035 | 0.01 | 482600174 | 27.8024 | 2484.929 | 3.4757 | 34.9802 | 0 | 0.040096 | 0.050289 | 0.047296
2015-04-17 15:36 | 42111.6503 | 3.6902 | 3.4756 | 33.3301 | 2518.191 | 2484.828 | 34.9802 | 27.8238 | 2965.479 | 0.0206 | 249.165 | 1.5925 | 95.448 | 78.18 | 715.86 | 0.034 | 0.008 | 482600175 | 27.8024 | 2484.828 | 3.4756 | 34.9802 | 0 | 0.039419 | 0.047906 | 0.047766
2015-04-17 15:36 | 42111.6503 | 3.6898 | 3.4752 | 33.3302 | 2518.791 | 2485.416 | 34.9805 | 27.8242 | 2966.479 | 0.0189 | 249.147 | 1.5925 | 95.4555 | 55.49 | 720.02 | 0.032 | 0.0115 | 482600176 | 27.8027 | 2485.416 | 3.4751 | 34.9805 | 0 | 0.040604 | 0.04314 | 0.047436
2015-04-17 15:37 | 42111.6504 | 3.6893 | 3.4745 | 33.3306 | 2520.404 | 2486.998 | 34.9808 | 27.8244 | 2967.479 | 0.0191 | 249.152 | 1.5925 | 95.4684 | 98.74 | 721.29 | 0.032 | 0.0174 | 482600177 | 27.803 | 2486.998 | 3.4745 | 34.9808 | 0 | 0.042602 | 0.04314 | 0.046869
2015-04-17 15:37 | 42111.6504 | 3.689 | 3.474 | 33.3308 | 2522.119 | 2488.681 | 34.9806 | 27.8243 | 2968.479 | 0.0223 | 249.127 | 1.5925 | 95.4555 | 77.65 | 719.2 | 0.034 | 0.0063 | 482600178 | 27.8029 | 2488.68 | 3.474 | 34.9806 | 0 | 0.038843 | 0.047906 | 0.047436
2015-04-17 15:37 | 42111.6504 | 3.6891 | 3.474 | 33.3312 | 2523.495 | 2490.031 | 34.9803 | 27.8241 | 2969.479 | 0.0195 | 249.309 | 1.5925 | 95.4523 | 54.68 | 715.71 | 0.033 | -0.0002 | 482600179 | 27.8026 | 2490.03 | 3.474 | 34.9802 | 0 | 0.036642 | 0.045523 | 0.047577
2015-04-17 15:37 | 42111.6504 | 3.6894 | 3.4743 | 33.3313 | 2523.83 | 2490.359 | 34.9799 | 27.8237 | 2970.479 | 0.0167 | 249.333 | 1.5925 | 95.4617 | 98.74 | 715.82 | 0.034 | 0.0004 | 482600180 | 27.8022 | 2490.359 | 3.4743 | 34.9799 | 0 | 0.036845 | 0.047906 | 0.047164
2015-04-17 15:37 | 42111.6504 | 3.6897 | 3.4746 | 33.3315 | 2523.31 | 2489.849 | 34.9801 | 27.8238 | 2971.479 | 0.0168 | 249.334 | 1.5925 | 95.4589 | 78.02 | 720.55 | 0.032 | 0.0058 | 482600181 | 27.8023 | 2489.849 | 3.4746 | 34.9801 | 0 | 0.038674 | 0.04314 | 0.047287
2015-04-17 15:37 | 42111.6504 | 3.6899 | 3.4748 | 33.3319 | 2523.447 | 2489.983 | 34.9804 | 27.824 | 2972.479 | 0.0157 | 249.329 | 1.5925 | 95.4652 | 55.11 | 724.69 | 0.031 | 0.0049 | 482600182 | 27.8025 | 2489.983 | 3.4748 | 34.9803 | 0 | 0.038369 | 0.040756 | 0.04701
2015-04-17 15:37 | 42111.6504 | 3.6893 | 3.474 | 33.3322 | 2524.953 | 2491.461 | 34.9806 | 27.8243 | 2973.479 | 0.0164 | 249.327 | 1.5925 | 95.4523 | 98.73 | 725.19 | 0.033 | 0.0055 | 482600183 | 27.8029 | 2491.461 | 3.474 | 34.9807 | 0 | 0.038572 | 0.045523 | 0.047577
2015-04-17 15:37 | 42111.6504 | 3.6899 | 3.4744 | 33.3335 | 2526.768 | 2493.241 | 34.9806 | 27.8243 | 2974.479 | 0.0166 | 249.351 | 1.5925 | 95.4523 | 77.39 | 722.54 | 0.033 | 0.009 | 482600184 | 27.8028 | 2493.241 | 3.4745 | 34.9806 | 0 | 0.039757 | 0.045523 | 0.047577
2015-04-17 15:37 | 42111.6504 | 3.6901 | 3.4745 | 33.3341 | 2528.279 | 2494.723 | 34.9804 | 27.8242 | 2975.479 | 0.0162 | 249.223 | 1.5925 | 95.4523 | 54.2 | 719.39 | 0.035 | 0.0041 | 482600185 | 27.8026 | 2494.723 | 3.4745 | 34.9805 | 0 | 0.038098 | 0.050289 | 0.047577
2015-04-17 15:37 | 42111.6505 | 3.6907 | 3.475 | 33.3348 | 2529.018 | 2495.448 | 34.9802 | 27.8239 | 2976.479 | 0.0187 | 248.587 | 1.5925 | 95.4523 | 98.74 | 719.78 | 0.034 | 0.0086 | 482600186 | 27.8024 | 2495.448 | 3.475 | 34.9802 | 0 | 0.039622 | 0.047906 | 0.047577
2015-04-17 15:37 | 42111.6505 | 3.6907 | 3.475 | 33.3346 | 2528.788 | 2495.223 | 34.9802 | 27.8239 | 2977.479 | 0.0206 | 248.747 | 1.5926 | 95.4587 | 77.52 | 723.82 | 0.033 | 0.001 | 482600187 | 27.8024 | 2495.223 | 3.475 | 34.9802 | 0 | 0.037049 | 0.045523 | 0.047296
2015-04-17 15:37 | 42111.6505 | 3.6907 | 3.475 | 33.3345 | 2528.632 | 2495.07 | 34.9801 | 27.8239 | 2978.479 | 0.0171 | 248.462 | 1.5926 | 95.4523 | 54.23 | 726.63 | 0.034 | 0.0118 | 482600188 | 27.8023 | 2495.07 | 3.4751 | 34.9801 | 0 | 0.040706 | 0.047906 | 0.047577
2015-04-17 15:37 | 42111.6505 | 3.6905 | 3.4748 | 33.3351 | 2529.342 | 2495.766 | 34.9807 | 27.8243 | 2979.479 | 0.0166 | 247.747 | 1.5926 | 95.4523 | 98.74 | 727.71 | 0.034 | 0.0093 | 482600189 | 27.8028 | 2495.766 | 3.4748 | 34.9807 | 0 | 0.039859 | 0.047906 | 0.047577
2015-04-17 15:37 | 42111.6505 | 3.69 | 3.4741 | 33.3357 | 2530.888 | 2497.283 | 34.9813 | 27.8248 | 2980.479 | 0.016 | 249.12 | 1.5924 | 95.4555 | 77.69 | 728.07 | 0.032 | 0.0076 | 482600190 | 27.8033 | 2497.283 | 3.4741 | 34.9812 | 0 | 0.039283 | 0.04314 | 0.047436
2015-04-17 15:37 | 42111.6505 | 3.6903 | 3.4742 | 33.3364 | 2532.618 | 2498.98 | 34.981 | 27.8246 | 2981.479 | 0.0187 | 248.961 | 1.5918 | 95.4576 | 54.4 | 729.37 | 0.032 | 0.013 | 482600191 | 27.803 | 2498.98 | 3.4742 | 34.981 | 0 | 0.041112 | 0.04314 | 0.047344
2015-04-17 15:37 | 42111.6505 | 3.6907 | 3.4745 | 33.3369 | 2534.243 | 2500.574 | 34.9803 | 27.824 | 2982.479 | 0.0192 | 249.056 | 1.5918 | 95.4523 | 98.74 | 730.15 | 0.031 | 0.013 | 482600192 | 27.8025 | 2500.574 | 3.4745 | 34.9803 | 0 | 0.041112 | 0.040756 | 0.047577
2015-04-17 15:37 | 42111.6505 | 3.6905 | 3.4742 | 33.3367 | 2535.349 | 2501.658 | 34.9798 | 27.8237 | 2983.479 | 0.0211 | 248.613 | 1.591 | 95.4553 | 77.7 | 730.18 | 0.031 | 0.0021 | 482600193 | 27.8021 | 2501.659 | 3.4742 | 34.9798 | 0 | 0.037421 | 0.040756 | 0.047445
2015-04-17 15:37 | 42111.6506 | 3.6909 | 3.4746 | 33.337 | 2535.311 | 2501.621 | 34.9797 | 27.8236 | 2984.479 | 0.0209 | 248.775 | 1.5905 | 95.4621 | 54.33 | 730.5 | 0.032 | 0.0077 | 482600194 | 27.802 | 2501.621 | 3.4746 | 34.9798 | 0 | 0.039317 | 0.04314 | 0.047146
2015-04-17 15:37 | 42111.6506 | 3.6914 | 3.4751 | 33.3374 | 2534.888 | 2501.207 | 34.98 | 27.8238 | 2985.479 | 0.0156 | 249.181 | 1.5908 | 95.4523 | 98.73 | 733.13 | 0.032 | 0.0033 | 482600195 | 27.8022 | 2501.207 | 3.4751 | 34.98 | 0 | 0.037827 | 0.04314 | 0.047577
2015-04-17 15:37 | 42111.6506 | 3.6911 | 3.4748 | 33.3379 | 2535.419 | 2501.727 | 34.9805 | 27.8242 | 2986.479 | 0.0152 | 249.174 | 1.5906 | 95.4523 | 76.86 | 735.93 | 0.032 | 0.0067 | 482600196 | 27.8026 | 2501.727 | 3.4748 | 34.9806 | 0 | 0.038979 | 0.04314 | 0.047577
2015-04-17 15:37 | 42111.6506 | 3.6898 | 3.4733 | 33.3372 | 2537.086 | 2503.362 | 34.9804 | 27.8242 | 2987.479 | 0.0174 | 249.153 | 1.5905 | 95.4565 | 53.11 | 737.64 | 0.032 | 0.0045 | 482600197 | 27.8026 | 2503.363 | 3.4733 | 34.9803 | 0 | 0.038234 | 0.04314 | 0.047392
2015-04-17 15:37 | 42111.6506 | 3.6895 | 3.4728 | 33.3377 | 2538.884 | 2505.126 | 34.9806 | 27.8244 | 2988.479 | 0.0167 | 249.153 | 1.5901 | 95.461 | 98.73 | 737.15 | 0.031 | 0.0078 | 482600198 | 27.8028 | 2505.126 | 3.4728 | 34.9805 | 0 | 0.039351 | 0.040756 | 0.047194
2015-04-17 15:37 | 42111.6506 | 3.6897 | 3.4728 | 33.3384 | 2540.492 | 2506.703 | 34.9804 | 27.8243 | 2989.479 | 0.0185 | 249.196 | 1.5902 | 95.4523 | 76.91 | 736.22 | 0.033 | 0.0145 | 482600199 | 27.8026 | 2506.703 | 3.4728 | 34.9804 | 0 | 0.04162 | 0.045523 | 0.047577
2015-04-17 15:37 | 42111.6506 | 3.6897 | 3.4727 | 33.3383 | 2541.518 | 2507.71 | 34.9798 | 27.8238 | 2990.479 | 0.0213 | 249.266 | 1.5902 | 95.4523 | 53.09 | 735.66 | 0.033 | 0.0081 | 482600200 | 27.8022 | 2507.71 | 3.4727 | 34.9798 | 0 | 0.039453 | 0.045523 | 0.047577
2015-04-17 15:37 | 42111.6506 | 3.6904 | 3.4734 | 33.339 | 2541.339 | 2507.534 | 34.9799 | 27.8239 | 2991.479 | 0.024 | 249.325 | 1.5902 | 95.4523 | 98.73 | 735.32 | 0.034 | 0.0028 | 482600201 | 27.8022 | 2507.534 | 3.4734 | 34.98 | 0 | 0.037658 | 0.047906 | 0.047577
2015-04-17 15:37 | 42111.6506 | 3.6908 | 3.4739 | 33.3392 | 2540.713 | 2506.92 | 34.98 | 27.8238 | 2992.479 | 0.0091 | 249.054 | 1.5902 | 95.4555 | 76.99 | 734.48 | 0.032 | 0.0101 | 482600202 | 27.8022 | 2506.92 | 3.4739 | 34.98 | 0 | 0.04013 | 0.04314 | 0.047436
2015-04-17 15:37 | 42111.6507 | 3.691 | 3.4741 | 33.3396 | 2540.704 | 2506.911 | 34.9803 | 27.824 | 2993.479 | -0.0169 | 249.207 | 1.5902 | 95.461 | 53.09 | 736.16 | 0.034 | 0.0114 | 482600203 | 27.8024 | 2506.911 | 3.4741 | 34.9803 | 0 | 0.04057 | 0.047906 | 0.047194
2015-04-17 15:37 | 42111.6507 | 3.6907 | 3.4736 | 33.3399 | 2541.918 | 2508.102 | 34.9805 | 27.8243 | 2994.479 | -0.0175 | 248.827 | 1.5902 | 95.4532 | 98.74 | 739.12 | 0.033 | 0.0117 | 482600204 | 27.8026 | 2508.102 | 3.4736 | 34.9805 | 0 | 0.040672 | 0.045523 | 0.047537
2015-04-17 15:37 | 42111.6507 | 3.6893 | 3.4721 | 33.3392 | 2543.707 | 2509.857 | 34.9804 | 27.8243 | 2995.479 | -0.0176 | 249.171 | 1.5902 | 95.4716 | 76.96 | 741.43 | 0.033 | 0.0125 | 482600205 | 27.8026 | 2509.857 | 3.4721 | 34.9803 | 0 | 0.040943 | 0.045523 | 0.046728
2015-04-17 15:37 | 42111.6507 | 3.6888 | 3.4715 | 33.3395 | 2545.388 | 2511.505 | 34.9804 | 27.8244 | 2996.479 | -0.0176 | 248.226 | 1.5902 | 95.4619 | 52.98 | 741.27 | 0.033 | 0.0011 | 482600206 | 27.8027 | 2511.505 | 3.4715 | 34.9804 | 0 | 0.037082 | 0.045523 | 0.047155
2015-04-17 15:37 | 42111.6507 | 3.6888 | 3.4713 | 33.3398 | 2546.804 | 2512.894 | 34.9802 | 27.8243 | 2997.479 | -0.0176 | 248.716 | 1.59 | 95.4523 | 98.73 | 739.77 | 0.033 | 0.0002 | 482600207 | 27.8025 | 2512.894 | 3.4713 | 34.9801 | 0 | 0.036778 | 0.045523 | 0.047577
2015-04-17 15:37 | 42111.6507 | 3.6889 | 3.4713 | 33.34 | 2547.774 | 2513.845 | 34.9799 | 27.824 | 2998.479 | -0.0176 | 249.327 | 1.59 | 95.4523 | 77.31 | 739.24 | 0.032 | 0.0103 | 482600208 | 27.8023 | 2513.845 | 3.4713 | 34.9799 | 0 | 0.040198 | 0.04314 | 0.047577
2015-04-17 15:37 | 42111.6507 | 3.6887 | 3.471 | 33.34 | 2548.281 | 2514.343 | 34.9798 | 27.824 | 2999.479 | -0.0176 | 248.941 | 1.5896 | 95.4718 | 53.38 | 740.2 | 0.031 | 0.0095 | 482600209 | 27.8022 | 2514.343 | 3.4711 | 34.9797 | 0 | 0.039927 | 0.040756 | 0.04672
2015-04-17 15:37 | 42111.6507 | 3.689 | 3.4713 | 33.3405 | 2548.636 | 2514.691 | 34.9799 | 27.824 | 3000.479 | -0.0176 | 249.212 | 1.5895 | 95.4776 | 98.74 | 741.32 | 0.034 | 0.0098 | 482600210 | 27.8022 | 2514.691 | 3.4713 | 34.9798 | 0 | 0.040028 | 0.047906 | 0.046465
2015-04-17 15:37 | 42111.6508 | 3.6889 | 3.4711 | 33.3407 | 2549.227 | 2515.271 | 34.98 | 27.8241 | 3001.479 | -0.0176 | 248.549 | 1.5891 | 95.4911 | 77.03 | 740.95 | 0.033 | 0.0123 | 482600211 | 27.8023 | 2515.271 | 3.4711 | 34.9799 | 0 | 0.040875 | 0.045523 | 0.045871
2015-04-17 15:37 | 42111.6508 | 3.6889 | 3.471 | 33.3412 | 2550.194 | 2516.219 | 34.9801 | 27.8242 | 3002.479 | -0.0176 | 248.525 | 1.589 | 95.4916 | 52.9 | 739.88 | 0.033 | 0.0118 | 482600212 | 27.8024 | 2516.219 | 3.471 | 34.9801 | 0 | 0.040706 | 0.045523 | 0.045849
2015-04-17 15:37 | 42111.6508 | 3.6888 | 3.4708 | 33.3416 | 2551.423 | 2517.425 | 34.9802 | 27.8243 | 3003.479 | -0.0176 | 248.403 | 1.5889 | 95.4644 | 98.73 | 738.2 | 0.033 | 0.0109 | 482600213 | 27.8026 | 2517.425 | 3.4708 | 34.9802 | 0 | 0.040401 | 0.045523 | 0.047045
2015-04-17 15:37 | 42111.6508 | 3.6887 | 3.4706 | 33.3419 | 2552.693 | 2518.67 | 34.98 | 27.8242 | 3004.479 | -0.0176 | 249.36 | 1.5889 | 95.4706 | 76.93 | 736.51 | 0.031 | 0.0116 | 482600214 | 27.8024 | 2518.67 | 3.4706 | 34.98 | 0 | 0.040638 | 0.040756 | 0.046772
2015-04-17 15:37 | 42111.6508 | 3.6885 | 3.4703 | 33.3419 | 2553.629 | 2519.589 | 34.9798 | 27.824 | 3005.479 | -0.0176 | 249.273 | 1.5887 | 95.4907 | 52.68 | 734.95 | 0.031 | 0.0112 | 482600215 | 27.8022 | 2519.589 | 3.4703 | 34.9797 | 0 | 0.040502 | 0.040756 | 0.045889
2015-04-17 15:37 | 42111.6508 | 3.689 | 3.4707 | 33.3422 | 2553.812 | 2519.767 | 34.9796 | 27.8238 | 3006.479 | -0.0176 | 248.782 | 1.5883 | 95.4534 | 98.74 | 732.8 | 0.031 | 0.011 | 482600216 | 27.802 | 2519.768 | 3.4708 | 34.9796 | 0 | 0.040435 | 0.040756 | 0.047529
2015-04-17 15:37 | 42111.6508 | 3.6891 | 3.4709 | 33.3422 | 2553.445 | 2519.408 | 34.9797 | 27.8239 | 3007.479 | -0.0175 | 249.217 | 1.588 | 95.4812 | 77.02 | 731.52 | 0.032 | 0.0098 | 482600217 | 27.8021 | 2519.408 | 3.4709 | 34.9796 | 0 | 0.040028 | 0.04314 | 0.046306
2015-04-17 15:37 | 42111.6508 | 3.6892 | 3.471 | 33.3427 | 2553.646 | 2519.605 | 34.9799 | 27.8241 | 3008.479 | -0.0175 | 249.241 | 1.5878 | 95.4876 | 52.68 | 731.62 | 0.032 | 0.0076 | 482600218 | 27.8023 | 2519.605 | 3.471 | 34.9799 | 0 | 0.039283 | 0.04314 | 0.046025
2015-04-17 15:37 | 42111.6508 | 3.6882 | 3.4699 | 33.3426 | 2555.129 | 2521.06 | 34.9802 | 27.8244 | 3009.479 | -0.0175 | 249.228 | 1.5882 | 95.4525 | 98.73 | 731.3 | 0.032 | 0.0122 | 482600219 | 27.8026 | 2521.06 | 3.4699 | 34.9802 | 0 | 0.040841 | 0.04314 | 0.047568
2015-04-17 15:37 | 42111.6509 | 3.6881 | 3.4695 | 33.3431 | 2556.959 | 2522.854 | 34.9801 | 27.8243 | 3010.479 | -0.0175 | 249.241 | 1.5879 | 95.4852 | 77.07 | 730.3 | 0.033 | 0.0136 | 482600220 | 27.8025 | 2522.854 | 3.4696 | 34.98 | 0 | 0.041315 | 0.045523 | 0.046131
2015-04-17 15:37 | 42111.6509 | 3.688 | 3.4693 | 33.344 | 2558.682 | 2524.545 | 34.9804 | 27.8246 | 3011.479 | -0.0175 | 249.294 | 1.5878 | 95.4706 | 52.65 | 728.61 | 0.033 | 0.0106 | 482600221 | 27.8028 | 2524.544 | 3.4693 | 34.9804 | 0 | 0.040299 | 0.045523 | 0.046772
2015-04-17 15:37 | 42111.6509 | 3.6883 | 3.4695 | 33.3443 | 2559.916 | 2525.756 | 34.98 | 27.8243 | 3012.479 | -0.0176 | 249.352 | 1.5878 | 95.4523 | 98.73 | 726.64 | 0.032 | 0.0008 | 482600222 | 27.8024 | 2525.755 | 3.4695 | 34.98 | 0 | 0.036981 | 0.04314 | 0.047577
2015-04-17 15:37 | 42111.6509 | 3.6888 | 3.4699 | 33.3444 | 2559.99 | 2525.827 | 34.9795 | 27.8239 | 3013.479 | -0.0176 | 249.399 | 1.5879 | 95.4523 | 76.91 | 724.29 | 0.032 | 0.0138 | 482600223 | 27.802 | 2525.828 | 3.4699 | 34.9795 | 0 | 0.041383 | 0.04314 | 0.047577
2015-04-17 15:37 | 42111.6509 | 3.6891 | 3.4703 | 33.3446 | 2559.589 | 2525.434 | 34.9796 | 27.8239 | 3014.479 | -0.0176 | 249.301 | 1.5879 | 95.4523 | 52.39 | 722.52 | 0.031 | 0.0137 | 482600224 | 27.802 | 2525.434 | 3.4704 | 34.9796 | 0 | 0.041349 | 0.040756 | 0.047577
2015-04-17 15:37 | 42111.6509 | 3.689 | 3.4701 | 33.3449 | 2559.932 | 2525.77 | 34.9799 | 27.8241 | 3015.479 | -0.0176 | 248.996 | 1.5879 | 95.4523 | 98.73 | 721.02 | 0.032 | 0.0113 | 482600225 | 27.8023 | 2525.77 | 3.4701 | 34.9799 | 0 | 0.040536 | 0.04314 | 0.047577
2015-04-17 15:37 | 42111.6509 | 3.6886 | 3.4696 | 33.3451 | 2561.423 | 2527.233 | 34.9799 | 27.8242 | 3016.479 | -0.0176 | 248.837 | 1.5879 | 95.4533 | 76.95 | 719.07 | 0.034 | 0.0111 | 482600226 | 27.8023 | 2527.233 | 3.4696 | 34.9799 | 0 | 0.040469 | 0.047906 | 0.047533
2015-04-17 15:37 | 42111.6509 | 3.6884 | 3.4692 | 33.3456 | 2563.119 | 2528.896 | 34.9799 | 27.8242 | 3017.479 | -0.0175 | 248.668 | 1.5879 | 95.4611 | 52.34 | 717.07 | 0.034 | 0.0123 | 482600227 | 27.8023 | 2528.896 | 3.4692 | 34.9799 | 0 | 0.040875 | 0.047906 | 0.04719
2015-04-17 15:37 | 42111.651 | 3.6885 | 3.4692 | 33.3462 | 2564.544 | 2530.294 | 34.9799 | 27.8242 | 3018.479 | -0.0175 | 248.125 | 1.5879 | 95.4659 | 98.74 | 715.39 | 0.034 | 0.0028 | 482600228 | 27.8023 | 2530.293 | 3.4692 | 34.9799 | 0 | 0.037658 | 0.047906 | 0.046979
2015-04-17 15:37 | 42111.651 | 3.6889 | 3.4695 | 33.3467 | 2565.5 | 2531.232 | 34.9796 | 27.824 | 3019.479 | 0.0016 | 248.324 | 1.5877 | 95.4727 | 76.99 | 712.93 | 0.032 | 0.0087 | 482600229 | 27.8021 | 2531.231 | 3.4695 | 34.9796 | 0 | 0.039656 | 0.04314 | 0.04668
2015-04-17 15:37 | 42111.651 | 3.6889 | 3.4694 | 33.347 | 2565.967 | 2531.69 | 34.9797 | 27.8241 | 3020.479 | 0.0195 | 248.502 | 1.5875 | 95.4793 | 52.32 | 710.89 | 0.033 | 0.0042 | 482600230 | 27.8022 | 2531.689 | 3.4694 | 34.9797 | 0 | 0.038132 | 0.045523 | 0.04639
2015-04-17 15:37 | 42111.651 | 3.689 | 3.4694 | 33.3472 | 2566.37 | 2532.085 | 34.9797 | 27.8241 | 3021.479 | 0.0144 | 248.772 | 1.5873 | 95.4639 | 98.74 | 709.07 | 0.034 | 0.0042 | 482600231 | 27.8021 | 2532.085 | 3.4695 | 34.9797 | 0 | 0.038132 | 0.047906 | 0.047067
2015-04-17 15:37 | 42111.651 | 3.6889 | 3.4693 | 33.3473 | 2567.013 | 2532.715 | 34.9797 | 27.8241 | 3022.479 | 0.0177 | 248.742 | 1.5869 | 95.4799 | 77 | 707.48 | 0.033 | 0.0036 | 482600232 | 27.8021 | 2532.716 | 3.4693 | 34.9797 | 0 | 0.037929 | 0.045523 | 0.046364
2015-04-17 15:37 | 42111.651 | 3.6888 | 3.4691 | 33.3478 | 2567.964 | 2533.648 | 34.9799 | 27.8242 | 3023.479 | -0.0073 | 249.1 | 1.5862 | 95.4655 | 52.25 | 705.63 | 0.033 | 0.0037 | 482600233 | 27.8023 | 2533.648 | 3.4691 | 34.9799 | 0 | 0.037963 | 0.045523 | 0.046997
2015-04-17 15:37 | 42111.651 | 3.6889 | 3.469 | 33.3483 | 2569.194 | 2534.855 | 34.9799 | 27.8242 | 3024.479 | -0.0174 | 249.061 | 1.586 | 95.4983 | 98.74 | 703.8 | 0.033 | 0.0111 | 482600234 | 27.8023 | 2534.854 | 3.4691 | 34.9799 | 0 | 0.040469 | 0.045523 | 0.045555
2015-04-17 15:37 | 42111.651 | 3.6891 | 3.4691 | 33.3492 | 2570.477 | 2536.113 | 34.98 | 27.8244 | 3025.479 | -0.0176 | 249.027 | 1.5857 | 95.4663 | 77.08 | 702.66 | 0.031 | 0.0126 | 482600235 | 27.8024 | 2536.113 | 3.4691 | 34.98 | 0 | 0.040976 | 0.040756 | 0.046961
2015-04-17 15:38 | 42111.651 | 3.6892 | 3.4692 | 33.3495 | 2571.473 | 2537.09 | 34.9798 | 27.8242 | 3026.479 | -0.0176 | 249.173 | 1.5857 | 95.478 | 52.26 | 700.5 | 0.031 | 0.0091 | 482600236 | 27.8022 | 2537.09 | 3.4692 | 34.9798 | 0 | 0.039791 | 0.040756 | 0.046447
2015-04-17 15:38 | 42111.6511 | 3.6894 | 3.4693 | 33.3496 | 2571.874 | 2537.483 | 34.9795 | 27.8239 | 3027.479 | -0.0175 | 249.219 | 1.5855 | 95.4631 | 98.74 | 699 | 0.032 | 0.0038 | 482600237 | 27.802 | 2537.483 | 3.4693 | 34.9795 | 0 | 0.037997 | 0.04314 | 0.047102
2015-04-17 15:38 | 42111.6511 | 3.6897 | 3.4696 | 33.3501 | 2571.885 | 2537.494 | 34.9797 | 27.8241 | 3028.479 | -0.0175 | 249.25 | 1.5856 | 95.476 | 77.11 | 696.96 | 0.034 | 0.0197 | 482600238 | 27.8021 | 2537.494 | 3.4696 | 34.9798 | 0 | 0.043381 | 0.047906 | 0.046535
2015-04-17 15:38 | 42111.6511 | 3.6894 | 3.4693 | 33.3501 | 2572.46 | 2538.057 | 34.9799 | 27.8242 | 3029.479 | -0.0175 | 249.255 | 1.5855 | 95.4554 | 52.23 | 695.09 | 0.033 | 0.0047 | 482600239 | 27.8022 | 2538.057 | 3.4693 | 34.9799 | 0 | 0.038301 | 0.045523 | 0.047441
2015-04-17 15:38 | 42111.6511 | 3.6894 | 3.4691 | 33.3508 | 2573.82 | 2539.392 | 34.9801 | 27.8244 | 3030.479 | -0.0175 | 249.258 | 1.5855 | 95.4579 | 98.74 | 694.29 | 0.035 | 0.0078 | 482600240 | 27.8024 | 2539.392 | 3.4691 | 34.9802 | 0 | 0.039351 | 0.050289 | 0.047331
2015-04-17 15:38 | 42111.6511 | 3.6897 | 3.4692 | 33.3517 | 2575.363 | 2540.905 | 34.9802 | 27.8245 | 3031.479 | -0.0175 | 249.177 | 1.5855 | 95.4875 | 77.19 | 693.23 | 0.034 | 0.0123 | 482600241 | 27.8024 | 2540.905 | 3.4692 | 34.9802 | 0 | 0.040875 | 0.047906 | 0.04603
2015-04-17 15:38 | 42111.6511 | 3.6897 | 3.4691 | 33.3521 | 2576.727 | 2542.242 | 34.98 | 27.8243 | 3032.479 | -0.0175 | 249.268 | 1.5855 | 95.4544 | 52.24 | 690.72 | 0.032 | 0.0104 | 482600242 | 27.8023 | 2542.243 | 3.4691 | 34.98 | 0 | 0.040232 | 0.04314 | 0.047485
2015-04-17 15:38 | 42111.6511 | 3.6897 | 3.469 | 33.3522 | 2577.593 | 2543.091 | 34.9797 | 27.8241 | 3033.479 | -0.0175 | 249.487 | 1.5855 | 95.4703 | 98.74 | 688.45 | 0.033 | 0.0089 | 482600243 | 27.8021 | 2543.091 | 3.469 | 34.9797 | 0 | 0.039724 | 0.045523 | 0.046786
2015-04-17 15:38 | 42111.6511 | 3.6901 | 3.4694 | 33.3524 | 2577.759 | 2543.254 | 34.9794 | 27.8238 | 3034.479 | -0.0175 | 249.141 | 1.5855 | 95.4597 | 77.1 | 685.95 | 0.031 | 0.0003 | 482600244 | 27.8018 | 2543.255 | 3.4694 | 34.9795 | 0 | 0.036812 | 0.040756 | 0.047252
2015-04-17 15:38 | 42111.6511 | 3.69 | 3.4693 | 33.3523 | 2577.757 | 2543.252 | 34.9795 | 27.8239 | 3035.479 | -0.0175 | 247.714 | 1.5855 | 95.4859 | 52.06 | 684.7 | 0.032 | 0.004 | 482600245 | 27.8019 | 2543.252 | 3.4693 | 34.9795 | 0 | 0.038064 | 0.04314 | 0.0461
2015-04-17 15:38 | 42111.6512 | 3.6899 | 3.4691 | 33.3527 | 2578.31 | 2543.794 | 34.9797 | 27.8241 | 3036.479 | -0.0175 | 249.359 | 1.5854 | 95.4597 | 98.74 | 682.82 | 0.033 | 0.0053 | 482600246 | 27.8021 | 2543.794 | 3.4691 | 34.9798 | 0 | 0.038505 | 0.045523 | 0.047252
2015-04-17 15:38 | 42111.6512 | 3.6897 | 3.4688 | 33.3531 | 2579.458 | 2544.921 | 34.98 | 27.8244 | 3037.479 | -0.0175 | 248.754 | 1.5856 | 95.4619 | 77.14 | 680.68 | 0.032 | 0.0067 | 482600247 | 27.8023 | 2544.921 | 3.4688 | 34.98 | 0 | 0.038979 | 0.04314 | 0.047155
2015-04-17 15:38 | 42111.6512 | 3.6898 | 3.4688 | 33.3538 | 2580.756 | 2546.194 | 34.9801 | 27.8244 | 3038.479 | -0.0175 | 247.907 | 1.5856 | 95.4716 | 52.03 | 677.47 | 0.032 | 0.0071 | 482600248 | 27.8024 | 2546.193 | 3.4688 | 34.9801 | 0 | 0.039114 | 0.04314 | 0.046728
2015-04-17 15:38 | 42111.6512 | 3.6902 | 3.469 | 33.3548 | 2582.144 | 2547.555 | 34.9802 | 27.8245 | 3039.479 | -0.0175 | 248.917 | 1.5853 | 95.4716 | 98.74 | 674.14 | 0.034 | 0.0116 | 482600249 | 27.8024 | 2547.554 | 3.469 | 34.9802 | 0 | 0.040638 | 0.047906 | 0.046728
2015-04-17 15:38 | 42111.6512 | 3.6906 | 3.4693 | 33.3557 | 2583.457 | 2548.842 | 34.9801 | 27.8244 | 3040.479 | -0.0175 | 248.361 | 1.5844 | 95.4557 | 77.17 | 671.79 | 0.032 | 0.0085 | 482600250 | 27.8023 | 2548.842 | 3.4693 | 34.9802 | 0 | 0.039588 | 0.04314 | 0.047427
2015-04-17 15:38 | 42111.6512 | 3.691 | 3.4695 | 33.3561 | 2584.366 | 2549.734 | 34.9799 | 27.8242 | 3041.479 | -0.0173 | 248.844 | 1.5848 | 95.4747 | 52.02 | 671.03 | 0.033 | 0.0069 | 482600251 | 27.8021 | 2549.734 | 3.4696 | 34.9799 | 0 | 0.039046 | 0.045523 | 0.046592
2015-04-17 15:38 | 42111.6512 | 3.6912 | 3.4697 | 33.3564 | 2584.596 | 2549.96 | 34.9799 | 27.8241 | 3042.479 | -0.0173 | 248.693 | 1.5841 | 95.477 | 98.74 | 670.55 | 0.033 | 0.0116 | 482600252 | 27.8021 | 2549.96 | 3.4697 | 34.9799 | 0 | 0.040638 | 0.045523 | 0.046491
2015-04-17 15:38 | 42111.6512 | 3.6911 | 3.4697 | 33.3563 | 2584.597 | 2549.96 | 34.9798 | 27.8241 | 3043.479 | -0.0174 | 248.989 | 1.5838 | 95.4909 | 95.02 | 668.68 | 0.032 | 0.0084 | 482600253 | 27.802 | 2549.96 | 3.4697 | 34.9798 | 0 | 0.039554 | 0.04314 | 0.04588
2015-04-17 15:38 | 42111.6513 | 3.691 | 3.4695 | 33.3565 | 2585.153 | 2550.505 | 34.98 | 27.8243 | 3044.479 | -0.0174 | 249.126 | 1.5838 | 95.4822 | 31.12 | 665.41 | 0.033 | 0.0062 | 482600254 | 27.8022 | 2550.505 | 3.4695 | 34.98 | 0 | 0.038809 | 0.045523 | 0.046262
2015-04-17 15:38 | 42111.6513 | 3.6907 | 3.4691 | 33.3571 | 2586.347 | 2551.677 | 34.9804 | 27.8247 | 3045.479 | -0.0174 | 249.132 | 1.5834 | 95.4939 | 77.26 | 658.12 | 0.033 | 0.0184 | 482600255 | 27.8025 | 2551.677 | 3.4691 | 34.9804 | 0 | 0.04294 | 0.045523 | 0.045748
2015-04-17 15:38 | 42111.6513 | 3.6909 | 3.4691 | 33.3577 | 2587.83 | 2553.131 | 34.9803 | 27.8246 | 3046.479 | -0.0172 | 249.124 | 1.5833 | 95.4621 | 51.99 | 652.61 | 0.033 | -0.0006 | 482600256 | 27.8025 | 2553.131 | 3.4691 | 34.9803 | 0 | 0.036507 | 0.045523 | 0.047146
2015-04-17 15:38 | 42111.6513 | 3.691 | 3.4691 | 33.3585 | 2589.362 | 2554.633 | 34.9804 | 27.8247 | 3047.479 | -0.0174 | 249.131 | 1.5831 | 95.4843 | 98.74 | 653.78 | 0.033 | -0.0004 | 482600257 | 27.8025 | 2554.633 | 3.4691 | 34.9804 | 0 | 0.036575 | 0.045523 | 0.04617
2015-04-17 15:38 | 42111.6513 | 3.6912 | 3.4691 | 33.3593 | 2590.699 | 2555.945 | 34.9805 | 27.8247 | 3048.479 | -0.0175 | 249.176 | 1.5831 | 95.4739 | 77.27 | 654.8 | 0.034 | 0.0115 | 482600258 | 27.8026 | 2555.945 | 3.4691 | 34.9806 | 0 | 0.040604 | 0.047906 | 0.046627
2015-04-17 15:38 | 42111.6513 | 3.6913 | 3.4691 | 33.3597 | 2591.571 | 2556.799 | 34.9805 | 27.8247 | 3049.479 | -0.0174 | 249.218 | 1.5832 | 95.4672 | 51.92 | 652.82 | 0.032 | 0.0067 | 482600259 | 27.8025 | 2556.799 | 3.4691 | 34.9805 | 0 | 0.038979 | 0.04314 | 0.046922
2015-04-17 15:38 | 42111.6513 | 3.6917 | 3.4695 | 33.3594 | 2591.714 | 2556.939 | 34.9796 | 27.824 | 3050.479 | -0.0174 | 249.028 | 1.5832 | 95.4578 | 98.74 | 647.84 | 0.033 | 0.0044 | 482600260 | 27.8018 | 2556.939 | 3.4695 | 34.9797 | 0 | 0.0382 | 0.045523 | 0.047335
2015-04-17 15:38 | 42111.6513 | 3.6918 | 3.4696 | 33.3591 | 2591.415 | 2556.647 | 34.9794 | 27.8238 | 3051.479 | -0.0173 | 248.925 | 1.5832 | 95.4695 | 76.16 | 641.36 | 0.032 | 0.0057 | 482600261 | 27.8016 | 2556.647 | 3.4696 | 34.9794 | 0 | 0.03864 | 0.04314 | 0.046821
2015-04-17 15:38 | 42111.6513 | 3.6918 | 3.4696 | 33.3594 | 2591.585 | 2556.813 | 34.9796 | 27.824 | 3052.479 | -0.0173 | 249.422 | 1.5832 | 95.4801 | 49.96 | 634.66 | 0.032 | 0.0045 | 482600262 | 27.8018 | 2556.813 | 3.4696 | 34.9796 | 0 | 0.038234 | 0.04314 | 0.046355
2015-04-17 15:38 | 42111.6514 | 3.6914 | 3.4691 | 33.3601 | 2592.859 | 2558.063 | 34.9802 | 27.8245 | 3053.479 | -0.0174 | 249.243 | 1.5832 | 95.4555 | 98.74 | 630.59 | 0.034 | 0.0018 | 482600263 | 27.8023 | 2558.062 | 3.4691 | 34.9803 | 0 | 0.037319 | 0.047906 | 0.047436
2015-04-17 15:38 | 42111.6514 | 3.6914 | 3.4689 | 33.3608 | 2594.564 | 2559.735 | 34.9804 | 27.8247 | 3054.479 | -0.0174 | 248.694 | 1.5832 | 95.4812 | 98.74 | 629.07 | 0.032 | -0.0006 | 482600264 | 27.8025 | 2559.734 | 3.4689 | 34.9804 | 0 | 0.036507 | 0.04314 | 0.046306
2015-04-17 15:38 | 42111.6514 | 3.6911 | 3.4684 | 33.3611 | 2596.086 | 2561.228 | 34.9803 | 27.8246 | 3055.479 | -0.0174 | 249.033 | 1.5829 | 95.4597 | 98.74 | 626.14 | 0.032 | 0.0052 | 482600265 | 27.8024 | 2561.228 | 3.4684 | 34.9803 | 0 | 0.038471 | 0.04314 | 0.047252
2015-04-17 15:38 | 42111.6514 | 3.6919 | 3.4691 | 33.3617 | 2596.945 | 2562.069 | 34.9798 | 27.8242 | 3056.479 | -0.0173 | 248.733 | 1.583 | 95.4579 | 77.36 | 622.02 | 0.032 | 0.0043 | 482600266 | 27.802 | 2562.069 | 3.4691 | 34.9799 | 0 | 0.038166 | 0.04314 | 0.047331
2015-04-17 15:38 | 42111.6514 | 3.6921 | 3.4693 | 33.3617 | 2596.816 | 2561.943 | 34.9797 | 27.8241 | 3057.479 | -0.0174 | 247.745 | 1.583 | 95.4841 | 51.78 | 617.37 | 0.033 | 0.0049 | 482600267 | 27.8018 | 2561.943 | 3.4693 | 34.9797 | 0 | 0.038369 | 0.045523 | 0.046179
2015-04-17 15:38 | 42111.6514 | 3.6922 | 3.4694 | 33.362 | 2596.916 | 2562.041 | 34.9799 | 27.8242 | 3058.479 | -0.0174 | 248.217 | 1.583 | 95.4567 | 95.18 | 614.63 | 0.032 | 0.0081 | 482600268 | 27.802 | 2562.041 | 3.4694 | 34.9799 | 0 | 0.039453 | 0.04314 | 0.047383
2015-04-17 15:38 | 42111.6514 | 3.6914 | 3.4686 | 33.3621 | 2598.127 | 2563.228 | 34.9803 | 27.8246 | 3059.479 | -0.0174 | 248.511 | 1.5826 | 95.4555 | 30.99 | 611.89 | 0.033 | 0.004 | 482600269 | 27.8023 | 2563.228 | 3.4686 | 34.9803 | 0 | 0.038064 | 0.045523 | 0.047436
2015-04-17 15:38 | 42111.6514 | 3.6915 | 3.4685 | 33.3628 | 2599.669 | 2564.74 | 34.9802 | 27.8246 | 3060.479 | -0.0175 | 248.791 | 1.5826 | 95.4555 | 98.74 | 606.26 | 0.033 | 0.0011 | 482600270 | 27.8023 | 2564.74 | 3.4685 | 34.9803 | 0 | 0.037082 | 0.045523 | 0.047436
2015-04-17 15:38 | 42111.6515 | 3.6915 | 3.4683 | 33.3631 | 2600.989 | 2566.035 | 34.98 | 27.8244 | 3061.479 | -0.0175 | 248.731 | 1.5821 | 95.4565 | 95.22 | 598.07 | 0.031 | 0.0072 | 482600271 | 27.8022 | 2566.035 | 3.4683 | 34.9801 | 0 | 0.039148 | 0.040756 | 0.047392
2015-04-17 15:38 | 42111.6515 | 3.6903 | 3.467 | 33.3623 | 2602.037 | 2567.063 | 34.9799 | 27.8245 | 3062.479 | -0.0175 | 249.003 | 1.5814 | 95.4845 | 30.95 | 591.32 | 0.032 | 0.0045 | 482600272 | 27.8022 | 2567.063 | 3.467 | 34.9799 | 0 | 0.038234 | 0.04314 | 0.046161
2015-04-17 15:38 | 42111.6515 | 3.6907 | 3.4674 | 33.3631 | 2602.906 | 2567.915 | 34.9801 | 27.8245 | 3063.479 | -0.0174 | 249.035 | 1.5811 | 95.4942 | 95.23 | 589.28 | 0.032 | 0 | 482600273 | 27.8022 | 2567.915 | 3.4674 | 34.98 | 0 | 0.03671 | 0.04314 | 0.045735
2015-04-17 15:38 | 42111.6515 | 3.6907 | 3.4672 | 33.3632 | 2603.639 | 2568.634 | 34.9799 | 27.8244 | 3064.479 | -0.0174 | 249.073 | 1.581 | 95.4706 | 30.93 | 586.77 | 0.035 | 0.0118 | 482600274 | 27.8021 | 2568.634 | 3.4673 | 34.9799 | 0 | 0.040706 | 0.050289 | 0.046772
2015-04-17 15:38 | 42111.6515 | 3.6906 | 3.4671 | 33.3633 | 2604.141 | 2569.126 | 34.9798 | 27.8243 | 3065.479 | -0.0175 | 249.108 | 1.5808 | 95.4684 | 98.74 | 581.78 | 0.033 | 0.0119 | 482600275 | 27.802 | 2569.126 | 3.4671 | 34.9798 | 0 | 0.040739 | 0.045523 | 0.046869
2015-04-17 15:38 | 42111.6515 | 3.6908 | 3.4673 | 33.3636 | 2604.456 | 2569.435 | 34.9798 | 27.8243 | 3066.479 | -0.0174 | 249.137 | 1.5808 | 95.4684 | 95.27 | 574.01 | 0.032 | 0.0042 | 482600276 | 27.802 | 2569.435 | 3.4673 | 34.9798 | 0 | 0.038132 | 0.04314 | 0.046869
2015-04-17 15:38 | 42111.6515 | 3.691 | 3.4674 | 33.3641 | 2604.975 | 2569.944 | 34.9799 | 27.8244 | 3067.479 | -0.0174 | 249.107 | 1.5808 | 95.4779 | 30.9 | 564.64 | 0.032 | 0.0069 | 482600277 | 27.8021 | 2569.944 | 3.4674 | 34.9799 | 0 | 0.039046 | 0.04314 | 0.046452
2015-04-17 15:38 | 42111.6515 | 3.6908 | 3.4672 | 33.3644 | 2605.897 | 2570.849 | 34.9801 | 27.8246 | 3068.479 | -0.0174 | 248.763 | 1.5808 | 95.4717 | 98.73 | 556.13 | 0.032 | 0.0148 | 482600278 | 27.8023 | 2570.848 | 3.4672 | 34.9801 | 0 | 0.041721 | 0.04314 | 0.046724
2015-04-17 15:38 | 42111.6515 | 3.6909 | 3.4671 | 33.365 | 2607.019 | 2571.948 | 34.9802 | 27.8246 | 3069.479 | -0.0173 | 248.549 | 1.5808 | 95.4813 | 95.3 | 552.16 | 0.032 | 0.013 | 482600279 | 27.8023 | 2571.948 | 3.4671 | 34.9801 | 0 | 0.041112 | 0.04314 | 0.046302
2015-04-17 15:38 | 42111.6516 | 3.6912 | 3.4673 | 33.3657 | 2608.107 | 2573.015 | 34.9801 | 27.8246 | 3070.479 | -0.0173 | 248.78 | 1.5808 | 95.4587 | 30.86 | 551.04 | 0.033 | 0.0075 | 482600280 | 27.8022 | 2573.015 | 3.4673 | 34.9801 | 0 | 0.03925 | 0.045523 | 0.047296
2015-04-17 15:38 | 42111.6516 | 3.6915 | 3.4675 | 33.3661 | 2609.009 | 2573.9 | 34.9799 | 27.8244 | 3071.479 | -0.0173 | 249.357 | 1.5808 | 95.4771 | 98.74 | 549 | 0.032 | 0.0048 | 482600281 | 27.8021 | 2573.9 | 3.4675 | 34.9799 | 0 | 0.038335 | 0.04314 | 0.046487
2015-04-17 15:38 | 42111.6516 | 3.6915 | 3.4675 | 33.3666 | 2609.773 | 2574.648 | 34.9801 | 27.8246 | 3072.479 | -0.0173 | 248.307 | 1.5807 | 95.4663 | 95.33 | 543.43 | 0.032 | 0.0024 | 482600282 | 27.8022 | 2574.648 | 3.4674 | 34.9801 | 0 | 0.037523 | 0.04314 | 0.046961
2015-04-17 15:38 | 42111.6516 | 3.6913 | 3.4672 | 33.3667 | 2610.649 | 2575.508 | 34.98 | 27.8245 | 3073.479 | -0.0174 | 248.379 | 1.5807 | 95.4736 | 30.84 | 536.25 | 0.033 | -0.0006 | 482600283 | 27.8021 | 2575.507 | 3.4672 | 34.98 | 0 | 0.036507 | 0.045523 | 0.046641
2015-04-17 15:38 | 42111.6516 | 3.6912 | 3.4669 | 33.367 | 2611.738 | 2576.575 | 34.9801 | 27.8246 | 3074.479 | -0.0174 | 248.441 | 1.5801 | 95.4901 | 98.74 | 529.39 | 0.032 | 0.0045 | 482600284 | 27.8022 | 2576.576 | 3.4669 | 34.9801 | 0 | 0.038234 | 0.04314 | 0.045915
2015-04-17 15:38 | 42111.6516 | 3.6915 | 3.4671 | 33.3676 | 2612.767 | 2577.584 | 34.9799 | 27.8245 | 3075.479 | -0.0174 | 249.065 | 1.5805 | 95.4861 | 95.36 | 524.04 | 0.032 | 0.009 | 482600285 | 27.8021 | 2577.584 | 3.4671 | 34.98 | 0 | 0.039757 | 0.04314 | 0.046091
2015-04-17 15:38 | 42111.6516 | 3.6915 | 3.4671 | 33.3677 | 2613.432 | 2578.237 | 34.9798 | 27.8243 | 3076.479 | -0.0174 | 248.524 | 1.5801 | 95.4941 | 30.81 | 519.8 | 0.033 | 0.0016 | 482600286 | 27.8019 | 2578.237 | 3.4671 | 34.9798 | 0 | 0.037252 | 0.045523 | 0.045739
2015-04-17 15:38 | 42111.6516 | 3.6914 | 3.4669 | 33.3679 | 2613.872 | 2578.668 | 34.9799 | 27.8245 | 3077.479 | -0.0173 | 248.666 | 1.5799 | 95.4901 | 98.74 | 514.56 | 0.032 | 0.0024 | 482600287 | 27.8021 | 2578.668 | 3.4669 | 34.9799 | 0 | 0.037523 | 0.04314 | 0.045915
2015-04-17 15:38 | 42111.6516 | 3.6916 | 3.467 | 33.3686 | 2614.699 | 2579.478 | 34.9802 | 27.8247 | 3078.479 | -0.0173 | 248.861 | 1.5794 | 95.5005 | 95.39 | 509.08 | 0.032 | 0.0117 | 482600288 | 27.8023 | 2579.478 | 3.467 | 34.9802 | 0 | 0.040672 | 0.04314 | 0.045458
2015-04-17 15:38 | 42111.6517 | 3.6916 | 3.4668 | 33.3691 | 2615.942 | 2580.698 | 34.9803 | 27.8248 | 3079.479 | -0.0172 | 248.274 | 1.5793 | 95.4813 | 30.79 | 503.25 | 0.033 | 0.0096 | 482600289 | 27.8023 | 2580.698 | 3.4668 | 34.9803 | 0 | 0.039961 | 0.045523 | 0.046302
2015-04-17 15:38 | 42111.6517 | 3.6921 | 3.4672 | 33.3699 | 2617.155 | 2581.887 | 34.98 | 27.8246 | 3080.479 | -0.0173 | 248.862 | 1.5794 | 95.4738 | 98.74 | 496.86 | 0.033 | -0.0006 | 482600290 | 27.8021 | 2581.887 | 3.4672 | 34.9801 | 0 | 0.036507 | 0.045523 | 0.046632
2015-04-17 15:38 | 42111.6517 | 3.6922 | 3.4673 | 33.37 | 2617.926 | 2582.643 | 34.9797 | 27.8243 | 3081.479 | -0.0173 | 248.912 | 1.5789 | 95.476 | 95.42 | 491.06 | 0.033 | -0.0004 | 482600291 | 27.8018 | 2582.643 | 3.4672 | 34.9797 | 0 | 0.036575 | 0.045523 | 0.046535
2015-04-17 15:38 | 42111.6517 | 3.6923 | 3.4673 | 33.3702 | 2618.186 | 2582.898 | 34.9798 | 27.8244 | 3082.479 | -0.0173 | 248.977 | 1.5791 | 95.4716 | 30.76 | 487.07 | 0.033 | 0.0115 | 482600292 | 27.8019 | 2582.898 | 3.4673 | 34.9799 | 0 | 0.040604 | 0.045523 | 0.046728
2015-04-17 15:38 | 42111.6517 | 3.692 | 3.467 | 33.3701 | 2618.532 | 2583.237 | 34.9798 | 27.8244 | 3083.479 | -0.0173 | 249.059 | 1.5785 | 95.4716 | 98.74 | 483.38 | 0.033 | 0.0022 | 482600293 | 27.8019 | 2583.237 | 3.467 | 34.9798 | 0 | 0.037455 | 0.045523 | 0.046728
2015-04-17 15:38 | 42111.6517 | 3.6916 | 3.4666 | 33.3704 | 2619.486 | 2584.173 | 34.98 | 27.8246 | 3084.479 | -0.0173 | 249.083 | 1.5785 | 95.4866 | 95.45 | 478.71 | 0.033 | -0.0003 | 482600294 | 27.8021 | 2584.173 | 3.4665 | 34.9801 | 0 | 0.036608 | 0.045523 | 0.046069
2015-04-17 15:38 | 42111.6517 | 3.6915 | 3.4663 | 33.3708 | 2620.754 | 2585.416 | 34.9802 | 27.8247 | 3085.479 | -0.0172 | 249.102 | 1.5785 | 95.4916 | 30.72 | 473.41 | 0.032 | 0.0115 | 482600295 | 27.8023 | 2585.416 | 3.4663 | 34.9802 | 0 | 0.040604 | 0.04314 | 0.045849
2015-04-17 15:39 | 42111.6517 | 3.6918 | 3.4664 | 33.3716 | 2622.041 | 2586.678 | 34.9802 | 27.8247 | 3086.479 | -0.0171 | 249.122 | 1.5785 | 95.4998 | 98.74 | 469.38 | 0.032 | 0.0123 | 482600296 | 27.8023 | 2586.677 | 3.4664 | 34.9802 | 0 | 0.040875 | 0.04314 | 0.045489
2015-04-17 15:39 | 42111.6518 | 3.6917 | 3.4662 | 33.3719 | 2623.19 | 2587.804 | 34.9801 | 27.8247 | 3087.479 | -0.0172 | 249.151 | 1.5785 | 95.4885 | 95.48 | 465.33 | 0.033 | 0.0061 | 482600297 | 27.8021 | 2587.804 | 3.4662 | 34.9801 | 0 | 0.038776 | 0.045523 | 0.045986
2015-04-17 15:39 | 42111.6518 | 3.692 | 3.4664 | 33.3724 | 2624.109 | 2588.706 | 34.98 | 27.8246 | 3088.479 | -0.0173 | 249.187 | 1.5785 | 95.4589 | 30.7 | 458.98 | 0.034 | 0.0014 | 482600298 | 27.8021 | 2588.706 | 3.4664 | 34.98 | 0 | 0.037184 | 0.047906 | 0.047287
2015-04-17 15:39 | 42111.6518 | 3.6922 | 3.4665 | 33.3726 | 2624.813 | 2589.396 | 34.9797 | 27.8244 | 3089.479 | -0.0173 | 249.218 | 1.5785 | 95.478 | 98.74 | 453.02 | 0.033 | -0.0006 | 482600299 | 27.8018 | 2589.396 | 3.4665 | 34.9797 | 0 | 0.036507 | 0.045523 | 0.046447
2015-04-17 15:39 | 42111.6518 | 3.6921 | 3.4664 | 33.3728 | 2625.342 | 2589.915 | 34.9798 | 27.8244 | 3090.479 | -0.0173 | 249.031 | 1.5785 | 95.4682 | 95.51 | 449.73 | 0.033 | 0.0023 | 482600300 | 27.8019 | 2589.915 | 3.4664 | 34.9798 | 0 | 0.037489 | 0.045523 | 0.046878
2015-04-17 15:39 | 42111.6518 | 3.6921 | 3.4663 | 33.373 | 2625.876 | 2590.438 | 34.9798 | 27.8244 | 3091.479 | -0.0173 | 248.798 | 1.5785 | 95.4887 | 30.68 | 448.32 | 0.032 | 0.0074 | 482600301 | 27.8019 | 2590.438 | 3.4663 | 34.9798 | 0 | 0.039216 | 0.04314 | 0.045977
2015-04-17 15:39 | 42111.6518 | 3.692 | 3.4662 | 33.3736 | 2626.733 | 2591.278 | 34.9801 | 27.8247 | 3092.479 | -0.0173 | 248.662 | 1.5785 | 95.4814 | 98.74 | 444.55 | 0.031 | 0.0085 | 482600302 | 27.8022 | 2591.279 | 3.4662 | 34.9801 | 0 | 0.039588 | 0.040756 | 0.046298
2015-04-17 15:39 | 42111.6518 | 3.6922 | 3.4662 | 33.3742 | 2627.799 | 2592.323 | 34.9802 | 27.8248 | 3093.479 | -0.0173 | 248.154 | 1.5785 | 95.4929 | 95.53 | 438.73 | 0.033 | 0.007 | 482600303 | 27.8022 | 2592.323 | 3.4662 | 34.9802 | 0 | 0.03908 | 0.045523 | 0.045792
2015-04-17 15:39 | 42111.6518 | 3.6925 | 3.4664 | 33.3744 | 2628.751 | 2593.257 | 34.9798 | 27.8244 | 3094.479 | -0.0173 | 248.035 | 1.5785 | 95.491 | 30.64 | 432.18 | 0.032 | 0.0082 | 482600304 | 27.8019 | 2593.257 | 3.4664 | 34.9798 | 0 | 0.039487 | 0.04314 | 0.045876
2015-04-17 15:39 | 42111.6518 | 3.6926 | 3.4664 | 33.3748 | 2629.434 | 2593.926 | 34.9797 | 27.8244 | 3095.479 | -0.0173 | 247.908 | 1.5783 | 95.4746 | 98.74 | 428.63 | 0.033 | 0.0042 | 482600305 | 27.8018 | 2593.926 | 3.4665 | 34.9798 | 0 | 0.038132 | 0.045523 | 0.046597
2015-04-17 15:39 | 42111.6519 | 3.6927 | 3.4665 | 33.3752 | 2630.061 | 2594.541 | 34.9799 | 27.8245 | 3096.479 | -0.0174 | 248.658 | 1.5783 | 95.4698 | 95.56 | 427.45 | 0.033 | 0.0065 | 482600306 | 27.8019 | 2594.541 | 3.4665 | 34.9799 | 0 | 0.038911 | 0.045523 | 0.046808
2015-04-17 15:39 | 42111.6519 | 3.6926 | 3.4663 | 33.3757 | 2631.038 | 2595.5 | 34.98 | 27.8246 | 3097.479 | -0.0173 | 248.739 | 1.5776 | 95.493 | 30.62 | 425.39 | 0.034 | 0.0161 | 482600307 | 27.8021 | 2595.499 | 3.4663 | 34.9801 | 0 | 0.042162 | 0.047906 | 0.045788
2015-04-17 15:39 | 42111.6519 | 3.6928 | 3.4663 | 33.3763 | 2632.295 | 2596.732 | 34.98 | 27.8246 | 3098.479 | -0.0173 | 248.855 | 1.5775 | 95.4822 | 98.74 | 421.52 | 0.033 | 0.0117 | 482600308 | 27.802 | 2596.732 | 3.4664 | 34.98 | 0 | 0.040672 | 0.045523 | 0.046262
2015-04-17 15:39 | 42111.6519 | 3.6929 | 3.4664 | 33.3768 | 2633.543 | 2597.955 | 34.9799 | 27.8246 | 3099.479 | -0.0173 | 248.894 | 1.5766 | 95.4621 | 95.59 | 418.55 | 0.034 | 0.0116 | 482600309 | 27.8019 | 2597.955 | 3.4664 | 34.9799 | 0 | 0.040638 | 0.047906 | 0.047146
2015-04-17 15:39 | 42111.6519 | 3.693 | 3.4663 | 33.3771 | 2634.414 | 2598.809 | 34.9797 | 27.8244 | 3100.479 | -0.0173 | 248.762 | 1.5765 | 95.4778 | 30.59 | 415.77 | 0.032 | 0.0031 | 482600310 | 27.8018 | 2598.809 | 3.4663 | 34.9797 | 0 | 0.03776 | 0.04314 | 0.046456
2015-04-17 15:39 | 42111.6519 | 3.6935 | 3.4667 | 33.3773 | 2634.564 | 2598.956 | 34.9795 | 27.8242 | 3101.479 | -0.0174 | 248.837 | 1.5764 | 95.4674 | 98.74 | 411.86 | 0.033 | 0.0127 | 482600311 | 27.8015 | 2598.957 | 3.4668 | 34.9795 | 0 | 0.04101 | 0.045523 | 0.046913
2015-04-17 15:39 | 42111.6519 | 3.6933 | 3.4666 | 33.3772 | 2634.442 | 2598.837 | 34.9796 | 27.8243 | 3102.479 | -0.0173 | 248.972 | 1.5762 | 95.4788 | 95.62 | 407.73 | 0.033 | 0.0045 | 482600312 | 27.8017 | 2598.837 | 3.4666 | 34.9797 | 0 | 0.038234 | 0.045523 | 0.046412
2015-04-17 15:39 | 42111.6519 | 3.6931 | 3.4663 | 33.3777 | 2635.33 | 2599.707 | 34.98 | 27.8246 | 3103.479 | -0.0173 | 249.013 | 1.5765 | 95.4525 | 30.57 | 404.25 | 0.034 | 0.0084 | 482600313 | 27.802 | 2599.707 | 3.4663 | 34.98 | 0 | 0.039554 | 0.047906 | 0.047568
2015-04-17 15:39 | 42111.652 | 3.693 | 3.466 | 33.3784 | 2637.005 | 2601.349 | 34.9802 | 27.8248 | 3104.479 | -0.0173 | 249.029 | 1.5761 | 95.4844 | 98.74 | 401.63 | 0.033 | 0.0024 | 482600314 | 27.8022 | 2601.349 | 3.466 | 34.9802 | 0 | 0.037523 | 0.045523 | 0.046166
2015-04-17 15:39 | 42111.652 | 3.6932 | 3.466 | 33.3796 | 2638.595 | 2602.909 | 34.9807 | 27.8252 | 3105.479 | -0.0174 | 249.072 | 1.5762 | 95.4877 | 98.74 | 399.91 | 0.032 | -0.0006 | 482600315 | 27.8025 | 2602.909 | 3.466 | 34.9807 | 0 | 0.036507 | 0.04314 | 0.046021
2015-04-17 15:39 | 42111.652 | 3.6935 | 3.4663 | 33.3801 | 2639.799 | 2604.09 | 34.9803 | 27.8249 | 3106.479 | -0.0175 | 249.126 | 1.5761 | 95.4693 | 98.74 | 398.3 | 0.032 | 0.0054 | 482600316 | 27.8022 | 2604.09 | 3.4662 | 34.9804 | 0 | 0.038538 | 0.04314 | 0.04683
2015-04-17 15:39 | 42111.652 | 3.6938 | 3.4665 | 33.3798 | 2640.29 | 2604.57 | 34.9795 | 27.8242 | 3107.479 | -0.0173 | 249.042 | 1.5761 | 95.4642 | 98.74 | 394.77 | 0.033 | 0.01 | 482600317 | 27.8015 | 2604.57 | 3.4665 | 34.9795 | 0 | 0.040096 | 0.045523 | 0.047054
2015-04-17 15:39 | 42111.652 | 3.694 | 3.4667 | 33.3799 | 2640.331 | 2604.61 | 34.9793 | 27.824 | 3108.479 | -0.0174 | 249.173 | 1.5761 | 95.4782 | 95.67 | 389.52 | 0.032 | 0.0062 | 482600318 | 27.8014 | 2604.61 | 3.4667 | 34.9794 | 0 | 0.038809 | 0.04314 | 0.046438
2015-04-17 15:39 | 42111.652 | 3.6937 | 3.4664 | 33.38 | 2640.759 | 2605.03 | 34.9795 | 27.8242 | 3109.479 | -0.0174 | 249.328 | 1.5762 | 95.4843 | 30.51 | 385.34 | 0.032 | -0.0006 | 482600319 | 27.8015 | 2605.031 | 3.4664 | 34.9796 | 0 | 0.036507 | 0.04314 | 0.04617
2015-04-17 15:39 | 42111.652 | 3.6934 | 3.4659 | 33.3806 | 2641.966 | 2606.214 | 34.9801 | 27.8247 | 3110.479 | -0.0174 | 249.242 | 1.5762 | 95.4651 | 98.74 | 383.71 | 0.032 | 0.0011 | 482600320 | 27.802 | 2606.213 | 3.4659 | 34.9801 | 0 | 0.037082 | 0.04314 | 0.047014
2015-04-17 15:39 | 42111.652 | 3.6922 | 3.4646 | 33.3802 | 2643.332 | 2607.553 | 34.9803 | 27.825 | 3111.479 | -0.0174 | 248.992 | 1.5762 | 95.4821 | 95.69 | 383.09 | 0.033 | 0.0043 | 482600321 | 27.8023 | 2607.553 | 3.4646 | 34.9803 | 0 | 0.038166 | 0.045523 | 0.046267
2015-04-17 15:39 | 42111.652 | 3.692 | 3.4643 | 33.3799 | 2644.417 | 2608.617 | 34.9797 | 27.8246 | 3112.479 | -0.0174 | 248.184 | 1.5761 | 95.4869 | 30.47 | 380.75 | 0.032 | 0.0003 | 482600322 | 27.8018 | 2608.617 | 3.4643 | 34.9797 | 0 | 0.036812 | 0.04314 | 0.046056
2015-04-17 15:39 | 42111.6521 | 3.6919 | 3.4641 | 33.3799 | 2645.078 | 2609.265 | 34.9794 | 27.8244 | 3113.479 | -0.0173 | 248.931 | 1.5762 | 95.4749 | 98.74 | 377.04 | 0.032 | 0.0055 | 482600323 | 27.8016 | 2609.265 | 3.4641 | 34.9794 | 0 | 0.038572 | 0.04314 | 0.046583
2015-04-17 15:39 | 42111.6521 | 3.6918 | 3.4639 | 33.3801 | 2645.681 | 2609.856 | 34.9796 | 27.8245 | 3114.479 | -0.0174 | 248.132 | 1.5762 | 95.4931 | 95.72 | 372.37 | 0.032 | -0.0006 | 482600324 | 27.8017 | 2609.856 | 3.4639 | 34.9795 | 0 | 0.036507 | 0.04314 | 0.045783
2015-04-17 15:39 | 42111.6521 | 3.6919 | 3.464 | 33.3806 | 2646.561 | 2610.719 | 34.9796 | 27.8245 | 3115.479 | -0.0174 | 248.478 | 1.5762 | 95.4798 | 30.46 | 366.59 | 0.033 | -0.0006 | 482600325 | 27.8017 | 2610.718 | 3.464 | 34.9796 | 0 | 0.036507 | 0.045523 | 0.046368
2015-04-17 15:39 | 42111.6521 | 3.6916 | 3.4636 | 33.3808 | 2647.577 | 2611.714 | 34.9796 | 27.8246 | 3116.479 | -0.0167 | 248.001 | 1.5758 | 95.4956 | 98.74 | 362.89 | 0.032 | -0.0006 | 482600326 | 27.8018 | 2611.714 | 3.4636 | 34.9796 | 0 | 0.036507 | 0.04314 | 0.045673
2015-04-17 15:39 | 42111.6521 | 3.6911 | 3.463 | 33.3807 | 2648.567 | 2612.685 | 34.9796 | 27.8246 | 3117.479 | -0.0168 | 248.072 | 1.5756 | 95.4597 | 95.74 | 362.57 | 0.033 | 0.0116 | 482600327 | 27.8018 | 2612.685 | 3.463 | 34.9796 | 0 | 0.040638 | 0.045523 | 0.047252
2015-04-17 15:39 | 42111.6521 | 3.691 | 3.4628 | 33.3807 | 2649.493 | 2613.594 | 34.9794 | 27.8245 | 3118.479 | -0.0173 | 248.86 | 1.5751 | 95.4727 | 30.43 | 362.84 | 0.034 | 0.0046 | 482600328 | 27.8017 | 2613.593 | 3.4628 | 34.9794 | 0 | 0.038268 | 0.047906 | 0.04668
2015-04-17 15:39 | 42111.6521 | 3.691 | 3.4627 | 33.3813 | 2650.386 | 2614.468 | 34.9797 | 27.8247 | 3119.479 | -0.0173 | 249.075 | 1.5748 | 95.4758 | 98.74 | 360.43 | 0.032 | 0.0004 | 482600329 | 27.8019 | 2614.468 | 3.4627 | 34.9796 | 0 | 0.036845 | 0.04314 | 0.046544
2015-04-17 15:39 | 42111.6521 | 3.6902 | 3.4618 | 33.3806 | 2651.222 | 2615.288 | 34.9793 | 27.8245 | 3120.479 | -0.0173 | 248.814 | 1.5746 | 95.4739 | 95.77 | 355.98 | 0.032 | 0.005 | 482600330 | 27.8017 | 2615.288 | 3.4618 | 34.9793 | 0 | 0.038403 | 0.04314 | 0.046627
2015-04-17 15:39 | 42111.6521 | 3.6915 | 3.4631 | 33.3825 | 2651.98 | 2616.032 | 34.9797 | 27.8247 | 3121.479 | -0.0174 | 248.92 | 1.5739 | 95.5036 | 30.39 | 350.95 | 0.033 | 0.003 | 482600331 | 27.8019 | 2616.032 | 3.4631 | 34.9797 | 0 | 0.037726 | 0.045523 | 0.045322
2015-04-17 15:39 | 42111.6522 | 3.6928 | 3.4642 | 33.3838 | 2652.662 | 2616.701 | 34.9797 | 27.8245 | 3122.479 | -0.0173 | 248.981 | 1.5739 | 95.4952 | 98.74 | 347.73 | 0.032 | 0.0094 | 482600332 | 27.8018 | 2616.7 | 3.4642 | 34.9797 | 0 | 0.039893 | 0.04314 | 0.045691
2015-04-17 15:39 | 42111.6522 | 3.6931 | 3.4644 | 33.3843 | 2653.226 | 2617.253 | 34.9796 | 27.8244 | 3123.479 | -0.0173 | 248.945 | 1.5738 | 95.4631 | 95.8 | 347.03 | 0.034 | 0.0046 | 482600333 | 27.8016 | 2617.253 | 3.4644 | 34.9796 | 0 | 0.038268 | 0.047906 | 0.047102
2015-04-17 15:39 | 42111.6522 | 3.6926 | 3.4639 | 33.384 | 2653.838 | 2617.853 | 34.9795 | 27.8244 | 3124.479 | -0.0174 | 249.065 | 1.574 | 95.4844 | 30.37 | 346.65 | 0.038 | 0.0058 | 482600334 | 27.8017 | 2617.853 | 3.4639 | 34.9795 | 0 | 0.038674 | 0.057438 | 0.046166
2015-04-17 15:39 | 42111.6522 | 3.6923 | 3.4636 | 33.3842 | 2654.74 | 2618.738 | 34.9796 | 27.8246 | 3125.479 | -0.0174 | 249.029 | 1.5738 | 95.4833 | 98.75 | 345.82 | 0.034 | 0.012 | 482600335 | 27.8018 | 2618.738 | 3.4636 | 34.9796 | 0 | 0.040773 | 0.047906 | 0.046214
2015-04-17 15:39 | 42111.6522 | 3.6921 | 3.4632 | 33.3846 | 2655.891 | 2619.866 | 34.9798 | 27.8248 | 3126.479 | -0.0173 | 249.003 | 1.5739 | 95.475 | 95.81 | 344.2 | 0.033 | 0.0118 | 482600336 | 27.8019 | 2619.866 | 3.4632 | 34.9798 | 0 | 0.040706 | 0.045523 | 0.046579
2015-04-17 15:39 | 42111.6522 | 3.6904 | 3.4614 | 33.3831 | 2657.033 | 2620.985 | 34.9794 | 27.8246 | 3127.479 | -0.0173 | 248.266 | 1.5738 | 95.4714 | 30.35 | 341.89 | 0.033 | 0.012 | 482600337 | 27.8017 | 2620.985 | 3.4614 | 34.9793 | 0 | 0.040773 | 0.045523 | 0.046737
2015-04-17 15:39 | 42111.6522 | 3.6921 | 3.4629 | 33.3851 | 2657.925 | 2621.86 | 34.9796 | 27.8246 | 3128.479 | -0.0174 | 248.437 | 1.5738 | 95.4716 | 95.82 | 339.54 | 0.035 | 0.0081 | 482600338 | 27.8017 | 2621.86 | 3.463 | 34.9796 | 0 | 0.039453 | 0.050289 | 0.046728
2015-04-17 15:39 | 42111.6522 | 3.6912 | 3.462 | 33.3844 | 2658.62 | 2622.54 | 34.9793 | 27.8245 | 3129.479 | -0.0174 | 248.016 | 1.5738 | 95.4877 | 30.33 | 337.45 | 0.033 | -0.0006 | 482600339 | 27.8016 | 2622.54 | 3.462 | 34.9793 | 0 | 0.036507 | 0.045523 | 0.046021
2015-04-17 15:39 | 42111.6523 | 3.6902 | 3.4609 | 33.3839 | 2659.419 | 2623.325 | 34.9795 | 27.8247 | 3130.479 | -0.0175 | 248.914 | 1.5737 | 95.4981 | 98.74 | 336.86 | 0.033 | 0.001 | 482600340 | 27.8018 | 2623.325 | 3.461 | 34.9794 | 0 | 0.037049 | 0.045523 | 0.045564
2015-04-17 15:39 | 42111.6523 | 3.69 | 3.4607 | 33.384 | 2660.413 | 2624.299 | 34.9794 | 27.8247 | 3131.479 | -0.0174 | 248.35 | 1.5736 | 95.4774 | 95.85 | 336.86 | 0.032 | 0.0115 | 482600341 | 27.8017 | 2624.299 | 3.4607 | 34.9793 | 0 | 0.040604 | 0.04314 | 0.046473
2015-04-17 15:39 | 42111.6523 | 3.6903 | 3.4608 | 33.3847 | 2661.41 | 2625.276 | 34.9795 | 27.8247 | 3132.479 | -0.0172 | 247.821 | 1.5731 | 95.4801 | 30.31 | 336.75 | 0.032 | 0.0051 | 482600342 | 27.8018 | 2625.276 | 3.4608 | 34.9794 | 0 | 0.038437 | 0.04314 | 0.046355
2015-04-17 15:39 | 42111.6523 | 3.6904 | 3.4609 | 33.3853 | 2662.246 | 2626.096 | 34.9796 | 27.8248 | 3133.479 | -0.0172 | 248.568 | 1.5731 | 95.4694 | 95.87 | 336.27 | 0.032 | -0.0006 | 482600343 | 27.8019 | 2626.096 | 3.4609 | 34.9796 | 0 | 0.036507 | 0.04314 | 0.046825
2015-04-17 15:39 | 42111.6523 | 3.6905 | 3.4608 | 33.3853 | 2662.932 | 2626.768 | 34.9792 | 27.8245 | 3134.479 | -0.0172 | 248.751 | 1.5725 | 95.4844 | 30.28 | 335.29 | 0.033 | -0.0006 | 482600344 | 27.8016 | 2626.768 | 3.4609 | 34.9792 | 0 | 0.036507 | 0.045523 | 0.046166
2015-04-17 15:39 | 42111.6523 | 3.6905 | 3.4608 | 33.3856 | 2663.666 | 2627.487 | 34.9793 | 27.8246 | 3135.479 | -0.0172 | 248.568 | 1.5728 | 95.4759 | 77.14 | 334.36 | 0.032 | 0.0122 | 482600345 | 27.8016 | 2627.487 | 3.4608 | 34.9793 | 0 | 0.040841 | 0.04314 | 0.046539
2015-04-17 15:39 | 42111.6523 | 3.6905 | 3.4607 | 33.3861 | 2664.618 | 2628.421 | 34.9794 | 27.8246 | 3136.479 | -0.0171 | 248.56 | 1.5719 | 95.4843 | 48.76 | 334.29 | 0.032 | 0.0125 | 482600346 | 27.8017 | 2628.421 | 3.4607 | 34.9794 | 0 | 0.040943 | 0.04314 | 0.04617
2015-04-17 15:39 | 42111.6523 | 3.6908 | 3.4608 | 33.3868 | 2665.648 | 2629.431 | 34.9795 | 27.8248 | 3137.479 | -0.0171 | 248.802 | 1.5718 | 95.4867 | 98.75 | 334.29 | 0.032 | 0.0134 | 482600347 | 27.8018 | 2629.431 | 3.4608 | 34.9795 | 0 | 0.041247 | 0.04314 | 0.046065
2015-04-17 15:39 | 42111.6523 | 3.691 | 3.461 | 33.3873 | 2666.575 | 2630.34 | 34.9794 | 27.8246 | 3138.479 | -0.0169 | 248.871 | 1.5716 | 95.4973 | 98.75 | 334.29 | 0.032 | 0.0036 | 482600348 | 27.8017 | 2630.339 | 3.461 | 34.9793 | 0 | 0.037929 | 0.04314 | 0.045599
2015-04-17 15:39 | 42111.6524 | 3.691 | 3.4609 | 33.3876 | 2667.38 | 2631.128 | 34.9793 | 27.8245 | 3139.479 | -0.0168 | 248.899 | 1.5717 | 95.4634 | 98.75 | 334.24 | 0.034 | 0.0046 | 482600349 | 27.8016 | 2631.128 | 3.4609 | 34.9793 | 0 | 0.038268 | 0.047906 | 0.047089
2015-04-17 15:39 | 42111.6524 | 3.6911 | 3.4609 | 33.3879 | 2668.2 | 2631.933 | 34.9792 | 27.8245 | 3140.479 | -0.0167 | 248.938 | 1.5714 | 95.4702 | 98.75 | 334.08 | 0.032 | 0.0057 | 482600350 | 27.8016 | 2631.933 | 3.4609 | 34.9793 | 0 | 0.03864 | 0.04314 | 0.04679
2015-04-17 15:39 | 42111.6524 | 3.6911 | 3.4608 | 33.3883 | 2669.01 | 2632.726 | 34.9793 | 27.8246 | 3141.479 | -0.0167 | 248.98 | 1.5714 | 95.4695 | 98.74 | 334.23 | 0.033 | 0.0039 | 482600351 | 27.8016 | 2632.726 | 3.4608 | 34.9794 | 0 | 0.038031 | 0.045523 | 0.046821
2015-04-17 15:39 | 42111.6524 | 3.691 | 3.4606 | 33.3883 | 2669.678 | 2633.382 | 34.9792 | 27.8245 | 3142.479 | -0.0167 | 249.013 | 1.5714 | 95.4812 | 98.75 | 334.29 | 0.033 | 0.0027 | 482600352 | 27.8015 | 2633.382 | 3.4606 | 34.9792 | 0 | 0.037624 | 0.045523 | 0.046306
2015-04-17 15:39 | 42111.6524 | 3.6909 | 3.4605 | 33.3885 | 2670.272 | 2633.964 | 34.9792 | 27.8246 | 3143.479 | -0.0168 | 248.706 | 1.5714 | 95.4812 | 98.75 | 334.29 | 0.035 | 0.0011 | 482600353 | 27.8016 | 2633.964 | 3.4605 | 34.9792 | 0 | 0.037082 | 0.050289 | 0.046306
2015-04-17 15:39 | 42111.6524 | 3.6909 | 3.4604 | 33.3889 | 2671.096 | 2634.772 | 34.9793 | 27.8246 | 3144.479 | -0.0168 | 249.037 | 1.5714 | 95.4813 | 98.75 | 334.29 | 0.032 | 0.003 | 482600354 | 27.8016 | 2634.772 | 3.4604 | 34.9793 | 0 | 0.037726 | 0.04314 | 0.046302
2015-04-17 15:39 | 42111.6524 | 3.691 | 3.4604 | 33.3896 | 2672.253 | 2635.906 | 34.9795 | 27.8248 | 3145.479 | -0.0167 | 248.74 | 1.5715 | 95.4918 | 98.75 | 334.79 | 0.033 | 0.001 | 482600355 | 27.8018 | 2635.906 | 3.4604 | 34.9795 | 0 | 0.037049 | 0.045523 | 0.04584
2015-04-17 15:40 | 42111.6524 | 3.6911 | 3.4603 | 33.3901 | 2673.504 | 2637.132 | 34.9794 | 27.8247 | 3146.479 | -0.0168 | 248.908 | 1.5715 | 95.4805 | 98.75 | 335.55 | 0.033 | 0.0036 | 482600356 | 27.8017 | 2637.132 | 3.4603 | 34.9794 | 0 | 0.037929 | 0.045523 | 0.046337
2015-04-17 15:40 | 42111.6525 | 3.6914 | 3.4605 | 33.3906 | 2674.532 | 2638.14 | 34.9793 | 27.8246 | 3147.479 | -0.0168 | 248.66 | 1.5715 | 95.4755 | 98.75 | 335.57 | 0.032 | -0.0006 | 482600357 | 27.8016 | 2638.14 | 3.4605 | 34.9793 | 0 | 0.036507 | 0.04314 | 0.046557
2015-04-17 15:40 | 42111.6525 | 3.6915 | 3.4606 | 33.3909 | 2675.098 | 2638.694 | 34.9792 | 27.8245 | 3148.479 | -0.0167 | 248.931 | 1.5713 | 95.4869 | 98.75 | 336.14 | 0.033 | -0.0006 | 482600358 | 27.8015 | 2638.694 | 3.4606 | 34.9792 | 0 | 0.036507 | 0.045523 | 0.046056
2015-04-17 15:40 | 42111.6525 | 3.6916 | 3.4607 | 33.3911 | 2675.355 | 2638.946 | 34.9791 | 27.8245 | 3149.479 | -0.0166 | 248.791 | 1.5714 | 95.4941 | 98.75 | 336.82 | 0.032 | 0.0021 | 482600359 | 27.8014 | 2638.947 | 3.4607 | 34.9791 | 0 | 0.037421 | 0.04314 | 0.045739
2015-04-17 15:40 | 42111.6525 | 3.6915 | 3.4605 | 33.3913 | 2675.929 | 2639.509 | 34.9793 | 27.8246 | 3150.479 | -0.0164 | 248.616 | 1.571 | 95.4685 | 98.75 | 337.61 | 0.033 | 0.0112 | 482600360 | 27.8016 | 2639.509 | 3.4605 | 34.9793 | 0 | 0.040502 | 0.045523 | 0.046865
2015-04-17 15:40 | 42111.6525 | 3.6915 | 3.4604 | 33.3917 | 2676.958 | 2640.518 | 34.9793 | 27.8247 | 3151.479 | -0.0165 | 247.527 | 1.5713 | 95.4802 | 98.75 | 338.14 | 0.033 | 0.0059 | 482600361 | 27.8016 | 2640.518 | 3.4604 | 34.9794 | 0 | 0.038708 | 0.045523 | 0.04635
2015-04-17 15:40 | 42111.6525 | 3.6914 | 3.4602 | 33.3921 | 2678.058 | 2641.596 | 34.9794 | 27.8247 | 3152.479 | -0.0164 | 247.832 | 1.5708 | 95.4787 | 98.75 | 338.89 | 0.032 | -0.0002 | 482600362 | 27.8016 | 2641.596 | 3.4602 | 34.9794 | 0 | 0.036642 | 0.04314 | 0.046416
2015-04-17 15:40 | 42111.6525 | 3.6916 | 3.4603 | 33.3926 | 2678.989 | 2642.508 | 34.9793 | 27.8247 | 3153.479 | -0.0161 | 248.61 | 1.5711 | 95.4911 | 98.75 | 339.43 | 0.033 | 0.0099 | 482600363 | 27.8016 | 2642.508 | 3.4603 | 34.9793 | 0 | 0.040062 | 0.045523 | 0.045871
2015-04-17 15:40 | 42111.6525 | 3.6919 | 3.4604 | 33.393 | 2679.751 | 2643.255 | 34.9792 | 27.8246 | 3154.479 | -0.0165 | 248.766 | 1.5707 | 95.4684 | 98.75 | 340.23 | 0.033 | 0.0072 | 482600364 | 27.8015 | 2643.255 | 3.4604 | 34.9793 | 0 | 0.039148 | 0.045523 | 0.046869
2015-04-17 15:40 | 42111.6525 | 3.692 | 3.4605 | 33.3934 | 2680.506 | 2643.996 | 34.9792 | 27.8246 | 3155.479 | -0.0166 | 248.658 | 1.5706 | 95.4813 | 98.75 | 340.71 | 0.032 | 0.0171 | 482600365 | 27.8015 | 2643.996 | 3.4605 | 34.9792 | 0 | 0.0425 | 0.04314 | 0.046302
2015-04-17 15:40 | 42111.6526 | 3.6919 | 3.4603 | 33.3938 | 2681.392 | 2644.864 | 34.9794 | 27.8247 | 3156.479 | -0.0168 | 248.488 | 1.5695 | 95.4835 | 98.75 | 341.25 | 0.032 | 0.0092 | 482600366 | 27.8016 | 2644.864 | 3.4603 | 34.9794 | 0 | 0.039825 | 0.04314 | 0.046205
2015-04-17 15:40 | 42111.6526 | 3.6919 | 3.4602 | 33.3941 | 2682.334 | 2645.788 | 34.9793 | 27.8246 | 3157.479 | -0.0168 | 248.638 | 1.5695 | 95.4789 | 98.75 | 342.11 | 0.032 | 0.0032 | 482600367 | 27.8015 | 2645.788 | 3.4602 | 34.9793 | 0 | 0.037794 | 0.04314 | 0.046408
2015-04-17 15:40 | 42111.6526 | 3.6921 | 3.4603 | 33.3945 | 2683.155 | 2646.593 | 34.9792 | 27.8246 | 3158.479 | -0.0167 | 248.868 | 1.5694 | 95.4737 | 98.75 | 343.07 | 0.033 | 0.0034 | 482600368 | 27.8014 | 2646.593 | 3.4603 | 34.9792 | 0 | 0.037861 | 0.045523 | 0.046636
2015-04-17 15:40 | 42111.6526 | 3.692 | 3.4602 | 33.3947 | 2683.833 | 2647.257 | 34.9791 | 27.8245 | 3159.479 | -0.0166 | 248.882 | 1.5695 | 95.4847 | 98.75 | 344.09 | 0.032 | 0.0032 | 482600369 | 27.8014 | 2647.257 | 3.4602 | 34.9792 | 0 | 0.037794 | 0.04314 | 0.046153
2015-04-17 15:40 | 42111.6526 | 3.692 | 3.46 | 33.395 | 2684.664 | 2648.072 | 34.9793 | 27.8246 | 3160.479 | -0.0166 | 248.901 | 1.5692 | 95.4854 | 98.75 | 345.06 | 0.032 | 0.0038 | 482600370 | 27.8015 | 2648.072 | 3.46 | 34.9793 | 0 | 0.037997 | 0.04314 | 0.046122
2015-04-17 15:40 | 42111.6526 | 3.6921 | 3.46 | 33.3957 | 2685.814 | 2649.199 | 34.9794 | 27.8248 | 3161.479 | -0.0163 | 248.931 | 1.5691 | 95.4897 | 98.75 | 345.86 | 0.033 | 0.0024 | 482600371 | 27.8016 | 2649.199 | 3.46 | 34.9795 | 0 | 0.037523 | 0.045523 | 0.045933
2015-04-17 15:40 | 42111.6526 | 3.692 | 3.4599 | 33.396 | 2687.003 | 2650.365 | 34.9793 | 27.8247 | 3162.479 | -0.0163 | 248.971 | 1.5691 | 95.4758 | 98.75 | 346.34 | 0.033 | 0.0026 | 482600372 | 27.8016 | 2650.364 | 3.4599 | 34.9794 | 0 | 0.03759 | 0.045523 | 0.046544
2015-04-17 15:40 | 42111.6526 | 3.6924 | 3.4601 | 33.3966 | 2687.895 | 2651.239 | 34.9792 | 27.8246 | 3163.479 | -0.0165 | 249.001 | 1.5691 | 95.4804 | 98.75 | 347.34 | 0.031 | 0.0053 | 482600373 | 27.8014 | 2651.239 | 3.4601 | 34.9793 | 0 | 0.038505 | 0.040756 | 0.046342
2015-04-17 15:40 | 42111.6526 | 3.6928 | 3.4605 | 33.397 | 2688.358 | 2651.692 | 34.979 | 27.8244 | 3164.479 | -0.0165 | 249.015 | 1.5691 | 95.48 | 98.75 | 348.49 | 0.033 | 0.0098 | 482600374 | 27.8013 | 2651.692 | 3.4605 | 34.9791 | 0 | 0.040028 | 0.045523 | 0.046359
2015-04-17 15:40 | 42111.6527 | 3.6926 | 3.4603 | 33.3971 | 2688.831 | 2652.157 | 34.9792 | 27.8245 | 3165.479 | -0.0163 | 248.909 | 1.5691 | 95.4695 | 98.75 | 349.68 | 0.032 | 0.0033 | 482600375 | 27.8014 | 2652.157 | 3.4602 | 34.9792 | 0 | 0.037827 | 0.04314 | 0.046821
2015-04-17 15:40 | 42111.6527 | 3.693 | 3.4605 | 33.398 | 2689.808 | 2653.114 | 34.9794 | 27.8247 | 3166.479 | -0.016 | 249.009 | 1.5691 | 95.4788 | 98.75 | 350.82 | 0.033 | 0.0029 | 482600376 | 27.8015 | 2653.113 | 3.4605 | 34.9795 | 0 | 0.037692 | 0.045523 | 0.046412
2015-04-17 15:40 | 42111.6527 | 3.693 | 3.4604 | 33.3985 | 2690.982 | 2654.264 | 34.9794 | 27.8247 | 3167.479 | -0.0157 | 249.092 | 1.5691 | 95.4686 | 98.75 | 351.43 | 0.032 | 0.0035 | 482600377 | 27.8015 | 2654.265 | 3.4604 | 34.9794 | 0 | 0.037895 | 0.04314 | 0.04686
2015-04-17 15:40 | 42111.6527 | 3.6934 | 3.4607 | 33.3991 | 2691.909 | 2655.173 | 34.9793 | 27.8246 | 3168.479 | 0.014 | 248.461 | 1.5691 | 95.4929 | 98.75 | 352.61 | 0.032 | -0.0006 | 482600378 | 27.8014 | 2655.173 | 3.4607 | 34.9793 | 0 | 0.036507 | 0.04314 | 0.045792
2015-04-17 15:40 | 42111.6527 | 3.6935 | 3.4607 | 33.3993 | 2692.312 | 2655.568 | 34.9792 | 27.8245 | 3169.479 | 0.0146 | 248.597 | 1.5692 | 95.4758 | 98.75 | 353.66 | 0.033 | -0.0006 | 482600379 | 27.8013 | 2655.568 | 3.4607 | 34.9792 | 0 | 0.036507 | 0.045523 | 0.046544
2015-04-17 15:40 | 42111.6527 | 3.6936 | 3.4609 | 33.3994 | 2692.452 | 2655.705 | 34.9791 | 27.8244 | 3170.479 | 0.0156 | 248.273 | 1.5691 | 95.4742 | 98.75 | 354.82 | 0.037 | 0.0096 | 482600380 | 27.8012 | 2655.705 | 3.4608 | 34.9792 | 0 | 0.039961 | 0.055055 | 0.046614
2015-04-17 15:40 | 42111.6527 | 3.6932 | 3.4603 | 33.3996 | 2693.21 | 2656.449 | 34.9795 | 27.8248 | 3171.479 | 0.0129 | 248.682 | 1.5692 | 95.4705 | 98.75 | 356.14 | 0.035 | 0.0061 | 482600381 | 27.8015 | 2656.449 | 3.4604 | 34.9795 | 0 | 0.038776 | 0.050289 | 0.046777
2015-04-17 15:40 | 42111.6527 | 3.6932 | 3.4602 | 33.4003 | 2694.604 | 2657.815 | 34.9796 | 27.8249 | 3172.479 | 0.0159 | 247.921 | 1.569 | 95.4663 | 98.75 | 357.22 | 0.033 | 0.0015 | 482600382 | 27.8017 | 2657.815 | 3.4602 | 34.9796 | 0 | 0.037218 | 0.045523 | 0.046961
2015-04-17 15:40 | 42111.6528 | 3.6936 | 3.4604 | 33.401 | 2696.038 | 2659.221 | 34.9795 | 27.8248 | 3173.479 | 0.0149 | 248.433 | 1.5688 | 95.4786 | 98.75 | 358.02 | 0.033 | -0.0006 | 482600383 | 27.8015 | 2659.221 | 3.4604 | 34.9795 | 0 | 0.036507 | 0.045523 | 0.046421
2015-04-17 15:40 | 42111.6528 | 3.6938 | 3.4605 | 33.4014 | 2697.051 | 2660.213 | 34.9792 | 27.8245 | 3174.479 | 0.0142 | 248.415 | 1.5684 | 95.4739 | 98.75 | 358.92 | 0.032 | 0.0021 | 482600384 | 27.8013 | 2660.213 | 3.4605 | 34.9792 | 0 | 0.037421 | 0.04314 | 0.046627
2015-04-17 15:40 | 42111.6528 | 3.6942 | 3.4609 | 33.4016 | 2697.271 | 2660.429 | 34.979 | 27.8243 | 3175.479 | 0.017 | 248.498 | 1.5684 | 95.4815 | 98.75 | 360 | 0.032 | 0.0088 | 482600385 | 27.8011 | 2660.429 | 3.4609 | 34.979 | 0 | 0.03969 | 0.04314 | 0.046293
2015-04-17 15:40 | 42111.6528 | 3.6942 | 3.4609 | 33.4016 | 2697.192 | 2660.351 | 34.979 | 27.8244 | 3176.479 | 0.02 | 248.274 | 1.5679 | 95.4748 | 98.75 | 361.56 | 0.031 | 0.0072 | 482600386 | 27.8011 | 2660.351 | 3.4609 | 34.979 | 0 | 0.039148 | 0.040756 | 0.046588
2015-04-17 15:40 | 42111.6528 | 3.6939 | 3.4606 | 33.402 | 2697.937 | 2661.082 | 34.9794 | 27.8247 | 3177.479 | 0.0189 | 248.543 | 1.5674 | 95.4805 | 98.75 | 362.57 | 0.032 | -0.0006 | 482600387 | 27.8015 | 2661.082 | 3.4606 | 34.9795 | 0 | 0.036507 | 0.04314 | 0.046337
2015-04-17 15:40 | 42111.6528 | 3.6939 | 3.4604 | 33.4026 | 2699.428 | 2662.543 | 34.9795 | 27.8248 | 3178.479 | 0.017 | 248.79 | 1.5674 | 95.483 | 98.75 | 363.75 | 0.033 | 0.0021 | 482600388 | 27.8015 | 2662.543 | 3.4604 | 34.9796 | 0 | 0.037421 | 0.045523 | 0.046227
2015-04-17 15:40 | 42111.6528 | 3.6942 | 3.4605 | 33.4034 | 2700.899 | 2663.985 | 34.9795 | 27.8248 | 3179.479 | 0.0173 | 248.844 | 1.5672 | 95.4835 | 98.75 | 364.04 | 0.033 | 0.0047 | 482600389 | 27.8014 | 2663.985 | 3.4605 | 34.9795 | 0 | 0.038301 | 0.045523 | 0.046205
2015-04-17 15:40 | 42111.6528 | 3.6945 | 3.4607 | 33.4042 | 2702.084 | 2665.147 | 34.9795 | 27.8247 | 3180.479 | 0.0169 | 248.866 | 1.567 | 95.476 | 98.75 | 365.61 | 0.033 | 0.0005 | 482600390 | 27.8015 | 2665.147 | 3.4607 | 34.9796 | 0 | 0.036879 | 0.045523 | 0.046535
2015-04-17 15:40 | 42111.6528 | 3.6949 | 3.461 | 33.4047 | 2702.962 | 2666.008 | 34.9793 | 27.8246 | 3181.479 | 0.0155 | 248.889 | 1.5669 | 95.4737 | 98.75 | 366.75 | 0.033 | 0.008 | 482600391 | 27.8013 | 2666.008 | 3.461 | 34.9794 | 0 | 0.039419 | 0.045523 | 0.046636
2015-04-17 15:40 | 42111.6529 | 3.6948 | 3.4609 | 33.4048 | 2703.727 | 2666.757 | 34.9792 | 27.8244 | 3182.479 | 0.0183 | 248.916 | 1.5668 | 95.481 | 98.75 | 367.71 | 0.032 | 0.0202 | 482600392 | 27.8011 | 2666.757 | 3.4608 | 34.9792 | 0 | 0.04355 | 0.04314 | 0.046315
2015-04-17 15:40 | 42111.6529 | 3.6951 | 3.461 | 33.4053 | 2704.475 | 2667.49 | 34.9792 | 27.8245 | 3183.479 | 0.0234 | 248.948 | 1.5668 | 95.491 | 98.75 | 367.91 | 0.036 | -0.0004 | 482600393 | 27.8011 | 2667.49 | 3.461 | 34.9792 | 0 | 0.036575 | 0.052672 | 0.045876
2015-04-17 15:40 | 42111.6529 | 3.6952 | 3.4611 | 33.4059 | 2705.162 | 2668.163 | 34.9794 | 27.8246 | 3184.479 | 0.0254 | 248.908 | 1.5668 | 95.4815 | 98.75 | 369.23 | 0.034 | 0.0083 | 482600394 | 27.8012 | 2668.163 | 3.4611 | 34.9794 | 0 | 0.03952 | 0.047906 | 0.046293
2015-04-17 15:40 | 42111.6529 | 3.6954 | 3.4611 | 33.4062 | 2705.773 | 2668.762 | 34.9793 | 27.8246 | 3185.479 | 0.0231 | 248.533 | 1.5668 | 95.4939 | 98.75 | 370.66 | 0.033 | 0.026 | 482600395 | 27.8012 | 2668.762 | 3.4611 | 34.9793 | 0 | 0.045514 | 0.045523 | 0.045748
2015-04-17 15:40 | 42111.6529 | 3.6954 | 3.4611 | 33.4064 | 2706.423 | 2669.4 | 34.9793 | 27.8245 | 3186.479 | 0.022 | 248.687 | 1.5668 | 95.4535 | 98.75 | 372.49 | 0.033 | 0.0088 | 482600396 | 27.8012 | 2669.4 | 3.4611 | 34.9793 | 0 | 0.03969 | 0.045523 | 0.047524
2015-04-17 15:40 | 42111.6529 | 3.6953 | 3.4609 | 33.4067 | 2707.213 | 2670.174 | 34.9794 | 27.8246 | 3187.479 | 0.023 | 248.531 | 1.5668 | 95.4758 | 98.75 | 373.39 | 0.032 | 0.005 | 482600397 | 27.8013 | 2670.174 | 3.4609 | 34.9794 | 0 | 0.038403 | 0.04314 | 0.046544
2015-04-17 15:40 | 42111.6529 | 3.6952 | 3.4607 | 33.4071 | 2708.123 | 2671.066 | 34.9796 | 27.8248 | 3188.479 | 0.0221 | 247.533 | 1.5668 | 95.4845 | 98.75 | 374.09 | 0.032 | 0.0011 | 482600398 | 27.8014 | 2671.066 | 3.4607 | 34.9796 | 0 | 0.037082 | 0.04314 | 0.046161
2015-04-17 15:40 | 42111.6529 | 3.6951 | 3.4605 | 33.4074 | 2709.157 | 2672.079 | 34.9795 | 27.8248 | 3189.479 | 0.0241 | 248.219 | 1.5666 | 95.4941 | 98.75 | 374.52 | 0.033 | -0.0006 | 482600399 | 27.8014 | 2672.079 | 3.4605 | 34.9795 | 0 | 0.036507 | 0.045523 | 0.045739
2015-04-17 15:40 | 42111.653 | 3.6953 | 3.4606 | 33.4078 | 2710.227 | 2673.128 | 34.9794 | 27.8247 | 3190.479 | 0.0227 | 248.618 | 1.5665 | 95.4909 | 98.75 | 375.7 | 0.035 | 0.0074 | 482600400 | 27.8012 | 2673.128 | 3.4606 | 34.9794 | 0 | 0.039216 | 0.050289 | 0.04588
2015-04-17 15:40 | 42111.653 | 3.6953 | 3.4605 | 33.4083 | 2711.097 | 2673.981 | 34.9795 | 27.8247 | 3191.479 | 0.0164 | 247.865 | 1.5665 | 95.4884 | 98.75 | 376.71 | 0.033 | 0.0042 | 482600401 | 27.8013 | 2673.981 | 3.4605 | 34.9795 | 0 | 0.038132 | 0.045523 | 0.04599
2015-04-17 15:40 | 42111.653 | 3.6954 | 3.4606 | 33.4082 | 2711.555 | 2674.429 | 34.9791 | 27.8245 | 3192.479 | 0.0134 | 248.266 | 1.566 | 95.474 | 98.75 | 377.39 | 0.033 | -0.0006 | 482600402 | 27.801 | 2674.429 | 3.4606 | 34.9791 | 0 | 0.036507 | 0.045523 | 0.046623
2015-04-17 15:40 | 42111.653 | 3.6954 | 3.4606 | 33.4085 | 2711.871 | 2674.739 | 34.9793 | 27.8246 | 3193.479 | 0.0158 | 248.368 | 1.5655 | 95.4887 | 98.75 | 377.96 | 0.033 | 0.0058 | 482600403 | 27.8012 | 2674.739 | 3.4605 | 34.9793 | 0 | 0.038674 | 0.045523 | 0.045977
2015-04-17 15:40 | 42111.653 | 3.6953 | 3.4603 | 33.409 | 2712.759 | 2675.61 | 34.9795 | 27.8248 | 3194.479 | 0.0178 | 248.514 | 1.5655 | 95.4805 | 98.75 | 378.21 | 0.033 | 0.0098 | 482600404 | 27.8014 | 2675.61 | 3.4604 | 34.9795 | 0 | 0.040028 | 0.045523 | 0.046337
2015-04-17 15:40 | 42111.653 | 3.6954 | 3.4603 | 33.4096 | 2714.115 | 2676.939 | 34.9795 | 27.8248 | 3195.479 | 0.021 | 248.626 | 1.5653 | 95.4819 | 98.75 | 379.24 | 0.033 | 0.003 | 482600405 | 27.8013 | 2676.939 | 3.4603 | 34.9795 | 0 | 0.037726 | 0.045523 | 0.046276
2015-04-17 15:40 | 42111.653 | 3.6955 | 3.4602 | 33.4101 | 2715.473 | 2678.27 | 34.9795 | 27.8248 | 3196.479 | 0.0169 | 248.658 | 1.5647 | 95.4836 | 98.75 | 379.7 | 0.033 | 0.0011 | 482600406 | 27.8013 | 2678.269 | 3.4602 | 34.9795 | 0 | 0.037082 | 0.045523 | 0.046201
2015-04-17 15:40 | 42111.653 | 3.6956 | 3.4603 | 33.4104 | 2716.446 | 2679.223 | 34.9792 | 27.8245 | 3197.479 | 0.0138 | 248.768 | 1.5646 | 95.4684 | 98.75 | 380.43 | 0.032 | 0.003 | 482600407 | 27.8011 | 2679.223 | 3.4602 | 34.9792 | 0 | 0.037726 | 0.04314 | 0.046869
2015-04-17 15:40 | 42111.653 | 3.6958 | 3.4604 | 33.4107 | 2716.882 | 2679.651 | 34.9792 | 27.8246 | 3198.479 | 0.0183 | 248.803 | 1.5645 | 95.4724 | 98.75 | 380.77 | 0.032 | 0.0001 | 482600408 | 27.8011 | 2679.651 | 3.4604 | 34.9793 | 0 | 0.036744 | 0.04314 | 0.046693
2015-04-17 15:40 | 42111.6531 | 3.6958 | 3.4603 | 33.4108 | 2717.169 | 2679.931 | 34.9792 | 27.8246 | 3199.479 | 0.0208 | 248.822 | 1.5644 | 95.4795 | 98.75 | 366.12 | 0.033 | 0.0047 | 482600409 | 27.8011 | 2679.931 | 3.4603 | 34.9793 | 0 | 0.038301 | 0.045523 | 0.046381
2015-04-17 15:40 | 42111.6531 | 3.6954 | 3.4599 | 33.4109 | 2717.919 | 2680.667 | 34.9794 | 27.8247 | 3200.479 | 0.0234 | 248.831 | 1.5644 | 95.4877 | 98.75 | 359.84 | 0.032 | 0.0042 | 482600410 | 27.8012 | 2680.667 | 3.4599 | 34.9794 | 0 | 0.038132 | 0.04314 | 0.046021
2015-04-17 15:40 | 42111.6531 | 3.6949 | 3.4593 | 33.411 | 2719.119 | 2681.842 | 34.9795 | 27.8249 | 3201.479 | 0.0216 | 248.853 | 1.5644 | 95.4822 | 98.75 | 360.66 | 0.033 | -0.0006 | 482600411 | 27.8013 | 2681.843 | 3.4593 | 34.9795 | 0 | 0.036507 | 0.045523 | 0.046262
2015-04-17 15:40 | 42111.6531 | 3.6951 | 3.4594 | 33.4117 | 2720.402 | 2683.1 | 34.9795 | 27.8249 | 3202.479 | 0.0193 | 248.891 | 1.5644 | 95.4811 | 98.75 | 361.44 | 0.033 | -0.0006 | 482600412 | 27.8013 | 2683.1 | 3.4594 | 34.9795 | 0 | 0.036507 | 0.045523 | 0.046311
2015-04-17 15:40 | 42111.6531 | 3.6953 | 3.4594 | 33.412 | 2721.44 | 2684.118 | 34.9792 | 27.8246 | 3203.479 | 0.0197 | 248.93 | 1.5644 | 95.478 | 98.76 | 362.09 | 0.033 | 0.0112 | 482600413 | 27.8011 | 2684.118 | 3.4594 | 34.9792 | 0 | 0.040502 | 0.045523 | 0.046447
2015-04-17 15:40 | 42111.6531 | 3.6956 | 3.4596 | 33.4124 | 2721.984 | 2684.651 | 34.979 | 27.8245 | 3204.479 | 0.0206 | 248.608 | 1.5644 | 95.4805 | 98.75 | 362.51 | 0.032 | 0.0043 | 482600414 | 27.801 | 2684.651 | 3.4597 | 34.9791 | 0 | 0.038166 | 0.04314 | 0.046337
2015-04-17 15:41 | 42111.6531 | 3.6957 | 3.4597 | 33.4126 | 2722.219 | 2684.881 | 34.9792 | 27.8246 | 3205.479 | 0.0211 | 248.618 | 1.5645 | 95.4694 | 98.75 | 362.68 | 0.032 | 0.0043 | 482600415 | 27.801 | 2684.881 | 3.4597 | 34.9792 | 0 | 0.038166 | 0.04314 | 0.046825
2015-04-17 15:41 | 42111.6531 | 3.6955 | 3.4595 | 33.4127 | 2722.82 | 2685.47 | 34.9792 | 27.8247 | 3206.479 | 0.0234 | 248.936 | 1.5645 | 95.4994 | 98.75 | 363.05 | 0.032 | 0.0002 | 482600416 | 27.8011 | 2685.47 | 3.4594 | 34.9793 | 0 | 0.036778 | 0.04314 | 0.045506
2015-04-17 15:41 | 42111.6531 | 3.6952 | 3.4591 | 33.413 | 2723.903 | 2686.531 | 34.9793 | 27.8248 | 3207.479 | 0.0191 | 248.028 | 1.5645 | 95.4857 | 98.75 | 363.97 | 0.032 | 0.0024 | 482600417 | 27.8012 | 2686.531 | 3.4591 | 34.9793 | 0 | 0.037523 | 0.04314 | 0.046109
2015-04-17 15:41 | 42111.6532 | 3.6953 | 3.459 | 33.4134 | 2725.091 | 2687.696 | 34.9793 | 27.8247 | 3208.479 | 0.0184 | 248.333 | 1.5645 | 95.4705 | 98.75 | 364.33 | 0.032 | 0.008 | 482600418 | 27.8012 | 2687.696 | 3.459 | 34.9793 | 0 | 0.039419 | 0.04314 | 0.046777
2015-04-17 15:41 | 42111.6532 | 3.6953 | 3.459 | 33.414 | 2726.204 | 2688.787 | 34.9794 | 27.8248 | 3209.479 | 0.021 | 247.645 | 1.5643 | 95.4757 | 98.75 | 364.88 | 0.033 | 0.0118 | 482600419 | 27.8012 | 2688.786 | 3.459 | 34.9794 | 0 | 0.040706 | 0.045523 | 0.046548
2015-04-17 15:41 | 42111.6532 | 3.6955 | 3.459 | 33.4144 | 2727.18 | 2689.744 | 34.9792 | 27.8247 | 3210.479 | 0.0182 | 248.247 | 1.5641 | 95.4909 | 98.75 | 365.14 | 0.032 | 0.0056 | 482600420 | 27.801 | 2689.744 | 3.459 | 34.9792 | 0 | 0.038606 | 0.04314 | 0.04588
2015-04-17 15:41 | 42111.6532 | 3.6957 | 3.4591 | 33.4147 | 2727.948 | 2690.496 | 34.979 | 27.8246 | 3211.479 | 0.0194 | 248.084 | 1.5642 | 95.4781 | 98.75 | 365.39 | 0.032 | -0.0006 | 482600421 | 27.8009 | 2690.496 | 3.4591 | 34.979 | 0 | 0.036507 | 0.04314 | 0.046443
2015-04-17 15:41 | 42111.6532 | 3.6958 | 3.4592 | 33.4147 | 2728.375 | 2690.915 | 34.9788 | 27.8243 | 3212.479 | 0.0194 | 248.132 | 1.5635 | 95.4738 | 98.75 | 366.28 | 0.033 | 0.0016 | 482600422 | 27.8007 | 2690.915 | 3.4592 | 34.9788 | 0 | 0.037252 | 0.045523 | 0.046632
2015-04-17 15:41 | 42111.6532 | 3.6958 | 3.4592 | 33.4149 | 2728.561 | 2691.097 | 34.9789 | 27.8245 | 3213.479 | 0.02 | 248.412 | 1.5634 | 95.4885 | 98.75 | 366.43 | 0.033 | 0.0017 | 482600423 | 27.8008 | 2691.096 | 3.4592 | 34.9789 | 0 | 0.037286 | 0.045523 | 0.045986
2015-04-17 15:41 | 42111.6532 | 3.6957 | 3.4591 | 33.4153 | 2729.104 | 2691.629 | 34.9791 | 27.8246 | 3214.479 | 0.0198 | 248.759 | 1.563 | 95.4643 | 98.75 | 368.88 | 0.034 | 0.0021 | 482600424 | 27.801 | 2691.629 | 3.459 | 34.9791 | 0 | 0.037421 | 0.047906 | 0.047049
2015-04-17 15:41 | 42111.6532 | 3.6957 | 3.4589 | 33.4158 | 2730.271 | 2692.773 | 34.9793 | 27.8248 | 3215.479 | 0.0201 | 248.429 | 1.5625 | 95.4673 | 98.75 | 377.48 | 0.033 | 0.0101 | 482600425 | 27.8011 | 2692.773 | 3.4589 | 34.9793 | 0 | 0.04013 | 0.045523 | 0.046917
2015-04-17 15:41 | 42111.6533 | 3.6958 | 3.4589 | 33.4166 | 2731.704 | 2694.177 | 34.9794 | 27.8249 | 3216.479 | 0.0196 | 248.568 | 1.5624 | 95.4887 | 98.75 | 371.81 | 0.032 | -0.0006 | 482600426 | 27.8012 | 2694.177 | 3.4589 | 34.9794 | 0 | 0.036507 | 0.04314 | 0.045977
2015-04-17 15:41 | 42111.6533 | 3.6961 | 3.459 | 33.4174 | 2733.107 | 2695.552 | 34.9794 | 27.8249 | 3217.479 | 0.022 | 248.705 | 1.5623 | 95.4705 | 98.75 | 369.72 | 0.033 | -0.0004 | 482600427 | 27.8013 | 2695.552 | 3.4589 | 34.9795 | 0 | 0.036575 | 0.045523 | 0.046777
2015-04-17 15:41 | 42111.6533 | 3.6964 | 3.4592 | 33.4179 | 2734.2 | 2696.623 | 34.9792 | 27.8247 | 3218.479 | 0.0206 | 248.788 | 1.5623 | 95.4749 | 98.75 | 369.23 | 0.033 | 0.0043 | 482600428 | 27.801 | 2696.623 | 3.4591 | 34.9792 | 0 | 0.038166 | 0.045523 | 0.046583
2015-04-17 15:41 | 42111.6533 | 3.6968 | 3.4595 | 33.4181 | 2734.63 | 2697.045 | 34.9788 | 27.8243 | 3219.479 | 0.0187 | 248.717 | 1.5622 | 95.4929 | 98.75 | 387.41 | 0.033 | -0.0005 | 482600429 | 27.8007 | 2697.044 | 3.4595 | 34.9789 | 0 | 0.036541 | 0.045523 | 0.045792
2015-04-17 15:41 | 42111.6533 | 3.6968 | 3.4595 | 33.418 | 2734.397 | 2696.815 | 34.9789 | 27.8244 | 3220.479 | 0.0138 | 248.725 | 1.5621 | 95.463 | 98.75 | 387.75 | 0.032 | -0.0006 | 482600430 | 27.8007 | 2696.815 | 3.4595 | 34.9789 | 0 | 0.036507 | 0.04314 | 0.047107
2015-04-17 15:41 | 42111.6533 | 3.6966 | 3.4594 | 33.4181 | 2734.329 | 2696.749 | 34.9792 | 27.8246 | 3221.479 | 0.0159 | 248.818 | 1.5621 | 95.4708 | 98.75 | 373.31 | 0.033 | 0.0031 | 482600431 | 27.801 | 2696.749 | 3.4593 | 34.9792 | 0 | 0.03776 | 0.045523 | 0.046764
2015-04-17 15:41 | 42111.6533 | 3.6965 | 3.4591 | 33.4189 | 2735.352 | 2697.752 | 34.9798 | 27.8251 | 3222.479 | 0.0173 | 248.896 | 1.5622 | 95.478 | 98.75 | 375.57 | 0.033 | 0.0078 | 482600432 | 27.8014 | 2697.752 | 3.4591 | 34.9798 | 0 | 0.039351 | 0.045523 | 0.046447
2015-04-17 15:41 | 42111.6533 | 3.6967 | 3.4591 | 33.4199 | 2737.092 | 2699.458 | 34.98 | 27.8253 | 3223.479 | 0.015 | 248.433 | 1.5621 | 95.4659 | 98.75 | 375.55 | 0.033 | 0.0117 | 482600433 | 27.8016 | 2699.457 | 3.4591 | 34.98 | 0 | 0.040672 | 0.045523 | 0.046979
2015-04-17 15:41 | 42111.6533 | 3.6969 | 3.4592 | 33.4205 | 2738.84 | 2701.17 | 34.9797 | 27.825 | 3224.479 | 0.019 | 249.08 | 1.5621 | 95.4684 | 98.76 | 375.57 | 0.033 | 0.0046 | 482600434 | 27.8013 | 2701.17 | 3.4592 | 34.9797 | 0 | 0.038268 | 0.045523 | 0.046869
2015-04-17 15:41 | 42111.6534 | 3.6972 | 3.4593 | 33.421 | 2740.325 | 2702.625 | 34.9793 | 27.8247 | 3225.479 | 0.0187 | 247.933 | 1.562 | 95.4748 | 98.76 | 375.58 | 0.033 | 0.0055 | 482600435 | 27.801 | 2702.625 | 3.4593 | 34.9793 | 0 | 0.038572 | 0.045523 | 0.046588
2015-04-17 15:41 | 42111.6534 | 3.6976 | 3.4596 | 33.4212 | 2740.945 | 2703.233 | 34.9788 | 27.8243 | 3226.479 | 0.0189 | 247.375 | 1.5621 | 95.4866 | 98.76 | 375.82 | 0.033 | 0.0076 | 482600436 | 27.8005 | 2703.233 | 3.4596 | 34.9788 | 0 | 0.039283 | 0.045523 | 0.046069
2015-04-17 15:41 | 42111.6534 | 3.6978 | 3.4598 | 33.4212 | 2740.527 | 2702.823 | 34.9788 | 27.8243 | 3227.479 | 0.0195 | 248.246 | 1.562 | 95.4824 | 98.75 | 376.76 | 0.033 | 0.0054 | 482600437 | 27.8006 | 2702.823 | 3.4598 | 34.9788 | 0 | 0.038538 | 0.045523 | 0.046254
2015-04-17 15:41 | 42111.6534 | 3.6979 | 3.4599 | 33.4213 | 2740.225 | 2702.527 | 34.979 | 27.8244 | 3228.479 | 0.0205 | 247.769 | 1.5619 | 95.4619 | 98.75 | 378.38 | 0.033 | 0.0027 | 482600438 | 27.8007 | 2702.527 | 3.46 | 34.979 | 0 | 0.037624 | 0.045523 | 0.047155
2015-04-17 15:41 | 42111.6534 | 3.6977 | 3.4597 | 33.4216 | 2740.928 | 2703.217 | 34.9792 | 27.8246 | 3229.479 | 0.0196 | 248.547 | 1.5621 | 95.4748 | 98.75 | 380.46 | 0.033 | 0.0013 | 482600439 | 27.8009 | 2703.217 | 3.4597 | 34.9793 | 0 | 0.03715 | 0.045523 | 0.046588
2015-04-17 15:41 | 42111.6534 | 3.6974 | 3.4592 | 33.422 | 2742.49 | 2704.747 | 34.9793 | 27.8248 | 3230.479 | 0.0169 | 248.463 | 1.5611 | 95.4654 | 98.76 | 380.48 | 0.033 | -0.0006 | 482600440 | 27.801 | 2704.747 | 3.4592 | 34.9794 | 0 | 0.036507 | 0.045523 | 0.047001
2015-04-17 15:41 | 42111.6534 | 3.6971 | 3.4588 | 33.4223 | 2744.019 | 2706.245 | 34.9793 | 27.8248 | 3231.479 | 0.0154 | 249.101 | 1.5612 | 95.4737 | 98.75 | 381.2 | 0.033 | -0.0006 | 482600441 | 27.801 | 2706.245 | 3.4588 | 34.9793 | 0 | 0.036507 | 0.045523 | 0.046636
2015-04-17 15:41 | 42111.6534 | 3.6975 | 3.459 | 33.4228 | 2745.116 | 2707.321 | 34.979 | 27.8246 | 3232.479 | 0.0147 | 248.921 | 1.5606 | 95.4621 | 98.75 | 382.12 | 0.033 | 0.0005 | 482600442 | 27.8008 | 2707.321 | 3.459 | 34.9791 | 0 | 0.036879 | 0.045523 | 0.047146
2015-04-17 15:41 | 42111.6535 | 3.6978 | 3.4594 | 33.4229 | 2745.255 | 2707.457 | 34.9787 | 27.8243 | 3233.479 | 0.0156 | 248.632 | 1.5604 | 95.4692 | 98.75 | 382.88 | 0.033 | 0.0024 | 482600443 | 27.8005 | 2707.457 | 3.4594 | 34.9787 | 0 | 0.037523 | 0.045523 | 0.046834
2015-04-17 15:41 | 42111.6535 | 3.6981 | 3.4598 | 33.4231 | 2744.542 | 2706.758 | 34.9789 | 27.8244 | 3234.479 | 0.0132 | 248.409 | 1.5605 | 95.4716 | 98.75 | 383.71 | 0.033 | -0.0006 | 482600444 | 27.8006 | 2706.758 | 3.4597 | 34.9789 | 0 | 0.036507 | 0.045523 | 0.046728
2015-04-17 15:41 | 42111.6535 | 3.6982 | 3.4599 | 33.4231 | 2743.822 | 2706.052 | 34.9791 | 27.8245 | 3235.479 | 0.0136 | 248.307 | 1.5603 | 95.463 | 98.75 | 385.52 | 0.033 | -0.0006 | 482600445 | 27.8007 | 2706.052 | 3.4599 | 34.9791 | 0 | 0.036507 | 0.045523 | 0.047107
2015-04-17 15:41 | 42111.6535 | 3.6984 | 3.4601 | 33.423 | 2743.611 | 2705.846 | 34.979 | 27.8244 | 3236.479 | 0.018 | 247.931 | 1.5609 | 95.4663 | 98.75 | 386.89 | 0.033 | 0.0022 | 482600446 | 27.8006 | 2705.846 | 3.4601 | 34.979 | 0 | 0.037455 | 0.045523 | 0.046961
2015-04-17 15:41 | 42111.6535 | 3.6981 | 3.4597 | 33.4233 | 2744.354 | 2706.574 | 34.9793 | 27.8247 | 3237.479 | 0.0219 | 248.153 | 1.5609 | 95.4705 | 98.75 | 386.79 | 0.033 | -0.0006 | 482600447 | 27.8009 | 2706.573 | 3.4597 | 34.9794 | 0 | 0.036507 | 0.045523 | 0.046777
2015-04-17 15:41 | 42111.6535 | 3.698 | 3.4595 | 33.4238 | 2745.739 | 2707.931 | 34.9794 | 27.8248 | 3238.479 | 0.0183 | 248.749 | 1.5606 | 95.4523 | 98.76 | 387.27 | 0.034 | -0.0006 | 482600448 | 27.801 | 2707.931 | 3.4594 | 34.9794 | 0 | 0.036507 | 0.047906 | 0.047577
2015-04-17 15:41 | 42111.6535 | 3.6978 | 3.4591 | 33.4241 | 2747.171 | 2709.334 | 34.9793 | 27.8248 | 3239.479 | 0.0188 | 248.241 | 1.5606 | 95.4607 | 98.75 | 387.27 | 0.033 | -0.0006 | 482600449 | 27.8009 | 2709.334 | 3.4591 | 34.9793 | 0 | 0.036507 | 0.045523 | 0.047208
2015-04-17 15:41 | 42111.6535 | 3.6979 | 3.4591 | 33.4245 | 2748.3 | 2710.44 | 34.9791 | 27.8246 | 3240.479 | 0.0199 | 248.853 | 1.5603 | 95.4837 | 98.75 | 386.3 | 0.033 | 0.0041 | 482600450 | 27.8008 | 2710.441 | 3.4591 | 34.9791 | 0 | 0.038098 | 0.045523 | 0.046197
2015-04-17 15:41 | 42111.6535 | 3.6983 | 3.4595 | 33.4249 | 2748.779 | 2710.911 | 34.9789 | 27.8244 | 3241.479 | 0.0207 | 248.353 | 1.5599 | 95.4937 | 98.75 | 387.59 | 0.032 | 0.011 | 482600451 | 27.8006 | 2710.91 | 3.4595 | 34.979 | 0 | 0.040435 | 0.04314 | 0.045757
2015-04-17 15:41 | 42111.6536 | 3.6985 | 3.4597 | 33.4249 | 2748.365 | 2710.505 | 34.9789 | 27.8244 | 3242.479 | 0.0183 | 248.512 | 1.56 | 95.4814 | 98.75 | 389.57 | 0.033 | 0.0126 | 482600452 | 27.8005 | 2710.505 | 3.4597 | 34.9789 | 0 | 0.040976 | 0.045523 | 0.046298
2015-04-17 15:41 | 42111.6536 | 3.6989 | 3.4601 | 33.425 | 2747.894 | 2710.043 | 34.9789 | 27.8243 | 3243.479 | 0.0217 | 248.404 | 1.56 | 95.4587 | 98.75 | 389.83 | 0.033 | 0.0046 | 482600453 | 27.8005 | 2710.043 | 3.4601 | 34.9789 | 0 | 0.038268 | 0.045523 | 0.047296
2015-04-17 15:41 | 42111.6536 | 3.6987 | 3.4599 | 33.4253 | 2748.245 | 2710.386 | 34.9792 | 27.8246 | 3244.479 | 0.0206 | 248.525 | 1.5599 | 95.4587 | 98.75 | 390.01 | 0.032 | -0.0006 | 482600454 | 27.8008 | 2710.386 | 3.4599 | 34.9792 | 0 | 0.036507 | 0.04314 | 0.047296
2015-04-17 15:41 | 42111.6536 | 3.6985 | 3.4596 | 33.4256 | 2749.487 | 2711.604 | 34.9793 | 27.8247 | 3245.479 | 0.0206 | 248.91 | 1.5601 | 95.4598 | 98.75 | 390.74 | 0.033 | -0.0006 | 482600455 | 27.8008 | 2711.604 | 3.4596 | 34.9793 | 0 | 0.036507 | 0.045523 | 0.047247
2015-04-17 15:41 | 42111.6536 | 3.6981 | 3.4591 | 33.4259 | 2750.819 | 2712.909 | 34.9794 | 27.8249 | 3246.479 | 0.0184 | 248.687 | 1.5598 | 95.4631 | 98.76 | 390.77 | 0.032 | -0.0006 | 482600456 | 27.801 | 2712.909 | 3.4591 | 34.9794 | 0 | 0.036507 | 0.04314 | 0.047102
2015-04-17 15:41 | 42111.6536 | 3.6985 | 3.4593 | 33.4262 | 2751.722 | 2713.794 | 34.979 | 27.8245 | 3247.479 | 0.02 | 248.583 | 1.5599 | 95.465 | 98.75 | 391.55 | 0.031 | 0.0071 | 482600457 | 27.8006 | 2713.795 | 3.4593 | 34.979 | 0 | 0.039114 | 0.040756 | 0.047019
2015-04-17 15:41 | 42111.6536 | 3.6987 | 3.4595 | 33.4264 | 2751.857 | 2713.927 | 34.9789 | 27.8244 | 3248.479 | 0.0169 | 248.377 | 1.5596 | 95.4758 | 98.75 | 392.41 | 0.032 | 0.0229 | 482600458 | 27.8005 | 2713.927 | 3.4595 | 34.9789 | 0 | 0.044464 | 0.04314 | 0.046544
2015-04-17 15:41 | 42111.6536 | 3.699 | 3.4598 | 33.4265 | 2751.38 | 2713.459 | 34.979 | 27.8244 | 3249.479 | 0.0176 | 247.401 | 1.5598 | 95.4706 | 98.75 | 392.95 | 0.033 | 0.0111 | 482600459 | 27.8006 | 2713.459 | 3.4598 | 34.979 | 0 | 0.040469 | 0.045523 | 0.046772
2015-04-17 15:41 | 42111.6536 | 3.6991 | 3.46 | 33.4265 | 2751.049 | 2713.135 | 34.979 | 27.8244 | 3250.479 | 0.0166 | 248.942 | 1.5599 | 95.4629 | 98.76 | 393.38 | 0.033 | 0.0118 | 482600460 | 27.8006 | 2713.135 | 3.46 | 34.979 | 0 | 0.040706 | 0.045523 | 0.047111
2015-04-17 15:41 | 42111.6537 | 3.6991 | 3.4599 | 33.4268 | 2751.429 | 2713.507 | 34.9792 | 27.8246 | 3251.479 | 0.018 | 248.858 | 1.5599 | 95.4738 | 98.76 | 393.48 | 0.033 | 0.0139 | 482600461 | 27.8007 | 2713.506 | 3.4599 | 34.9792 | 0 | 0.041417 | 0.045523 | 0.046632
2015-04-17 15:41 | 42111.6537 | 3.6989 | 3.4596 | 33.4271 | 2752.493 | 2714.55 | 34.9793 | 27.8247 | 3252.479 | 0.0209 | 246.18 | 1.5598 | 95.465 | 98.76 | 393.86 | 0.033 | 0.0109 | 482600462 | 27.8008 | 2714.55 | 3.4596 | 34.9793 | 0 | 0.040401 | 0.045523 | 0.047019
2015-04-17 15:41 | 42111.6537 | 3.6986 | 3.4592 | 33.4273 | 2753.585 | 2715.62 | 34.9794 | 27.8248 | 3253.479 | 0.0159 | 248.887 | 1.5597 | 95.4867 | 98.75 | 393.97 | 0.033 | -0.0004 | 482600463 | 27.8009 | 2715.62 | 3.4592 | 34.9794 | 0 | 0.036575 | 0.045523 | 0.046065
2015-04-17 15:41 | 42111.6537 | 3.6988 | 3.4594 | 33.4275 | 2754.306 | 2716.326 | 34.9791 | 27.8245 | 3254.479 | 0.0179 | 247.141 | 1.5589 | 95.4886 | 98.75 | 393.54 | 0.031 | 0.0105 | 482600464 | 27.8006 | 2716.326 | 3.4594 | 34.979 | 0 | 0.040265 | 0.040756 | 0.045981
2015-04-17 15:41 | 42111.6537 | 3.6988 | 3.4593 | 33.4275 | 2754.586 | 2716.601 | 34.9789 | 27.8244 | 3255.479 | 0.0203 | 245.594 | 1.5597 | 95.4805 | 98.76 | 393.75 | 0.033 | 0.0009 | 482600465 | 27.8005 | 2716.601 | 3.4593 | 34.9789 | 0 | 0.037015 | 0.045523 | 0.046337
2015-04-17 15:41 | 42111.6537 | 3.6989 | 3.4595 | 33.4278 | 2754.714 | 2716.726 | 34.979 | 27.8245 | 3256.479 | 0.0196 | 246.458 | 1.5593 | 95.4746 | 98.75 | 394.93 | 0.032 | -0.0006 | 482600466 | 27.8006 | 2716.726 | 3.4594 | 34.979 | 0 | 0.036507 | 0.04314 | 0.046597
2015-04-17 15:41 | 42111.6537 | 3.6986 | 3.4591 | 33.4277 | 2755.182 | 2717.185 | 34.9791 | 27.8246 | 3257.479 | 0.0172 | 250.805 | 1.5577 | 95.4821 | 98.76 | 396.09 | 0.032 | -0.0006 | 482600467 | 27.8006 | 2717.185 | 3.4591 | 34.9791 | 0 | 0.036507 | 0.04314 | 0.046267
2015-04-17 15:41 | 42111.6537 | 3.6986 | 3.4589 | 33.428 | 2756.003 | 2717.989 | 34.9792 | 27.8247 | 3258.479 | 0.0206 | 246.924 | 1.5594 | 95.4771 | 98.76 | 396.8 | 0.034 | 0.009 | 482600468 | 27.8007 | 2717.989 | 3.459 | 34.9792 | 0 | 0.039757 | 0.047906 | 0.046487
2015-04-17 15:41 | 42111.6538 | 3.6988 | 3.4592 | 33.4284 | 2756.592 | 2718.566 | 34.979 | 27.8245 | 3259.479 | 0.0209 | 245.618 | 1.5571 | 95.4869 | 98.75 | 400.53 | 0.033 | 0.0048 | 482600469 | 27.8006 | 2718.566 | 3.4591 | 34.979 | 0 | 0.038335 | 0.045523 | 0.046056
2015-04-17 15:41 | 42111.6538 | 3.6991 | 3.4594 | 33.4283 | 2756.394 | 2718.373 | 34.9787 | 27.8243 | 3260.479 | 0.0201 | 247.706 | 1.5561 | 95.4788 | 98.76 | 399.65 | 0.034 | -0.0006 | 482600470 | 27.8004 | 2718.373 | 3.4594 | 34.9787 | 0 | 0.036507 | 0.047906 | 0.046412
2015-04-17 15:41 | 42111.6538 | 3.6991 | 3.4595 | 33.4283 | 2755.815 | 2717.805 | 34.9789 | 27.8244 | 3261.479 | 0.0188 | 246.247 | 1.5566 | 95.478 | 98.75 | 400.13 | 0.033 | -0.0006 | 482600471 | 27.8005 | 2717.805 | 3.4595 | 34.9789 | 0 | 0.036507 | 0.045523 | 0.046447
2015-04-17 15:41 | 42111.6538 | 3.6993 | 3.4597 | 33.4286 | 2755.84 | 2717.829 | 34.9792 | 27.8246 | 3262.479 | 0.0181 | 247.686 | 1.5582 | 95.461 | 98.76 | 400.93 | 0.032 | 0.0054 | 482600472 | 27.8007 | 2717.829 | 3.4597 | 34.9792 | 0 | 0.038538 | 0.04314 | 0.047194
2015-04-17 15:41 | 42111.6538 | 3.6987 | 3.4589 | 33.4289 | 2757.052 | 2719.017 | 34.9796 | 27.825 | 3263.479 | 0.0198 | 247.654 | 1.5554 | 95.4748 | 98.76 | 401.79 | 0.032 | 0.0143 | 482600473 | 27.801 | 2719.017 | 3.4589 | 34.9795 | 0 | 0.041552 | 0.04314 | 0.046588
2015-04-17 15:41 | 42111.6538 | 3.6988 | 3.4589 | 33.4295 | 2758.688 | 2720.62 | 34.9794 | 27.8249 | 3264.479 | 0.0172 | 247.664 | 1.5562 | 95.4843 | 98.76 | 402.39 | 0.033 | 0.0135 | 482600474 | 27.8009 | 2720.62 | 3.4589 | 34.9794 | 0 | 0.041281 | 0.045523 | 0.04617
2015-04-17 15:42 | 42111.6538 | 3.6992 | 3.4591 | 33.4301 | 2759.992 | 2721.898 | 34.9792 | 27.8246 | 3265.479 | 0.0154 | 247.719 | 1.555 | 95.4704 | 98.75 | 404.18 | 0.033 | 0.0111 | 482600475 | 27.8007 | 2721.898 | 3.4591 | 34.9791 | 0 | 0.040469 | 0.045523 | 0.046781
2015-04-17 15:42 | 42111.6538 | 3.6996 | 3.4595 | 33.4303 | 2760.179 | 2722.081 | 34.9789 | 27.8244 | 3266.479 | 0.0165 | 247.781 | 1.555 | 95.4631 | 98.76 | 405.9 | 0.033 | 0.0049 | 482600476 | 27.8004 | 2722.081 | 3.4595 | 34.9789 | 0 | 0.038369 | 0.045523 | 0.047102
2015-04-17 15:42 | 42111.6538 | 3.6997 | 3.4598 | 33.4301 | 2759.107 | 2721.031 | 34.979 | 27.8244 | 3267.479 | 0.0185 | 247.821 | 1.555 | 95.4587 | 98.76 | 405.52 | 0.033 | 0.0145 | 482600477 | 27.8005 | 2721.03 | 3.4598 | 34.979 | 0 | 0.04162 | 0.045523 | 0.047296
2015-04-17 15:42 | 42111.6539 | 3.6999 | 3.46 | 33.4299 | 2758.082 | 2720.027 | 34.9789 | 27.8244 | 3268.479 | 0.0206 | 247.821 | 1.555 | 95.4685 | 98.76 | 406.22 | 0.033 | 0.003 | 482600478 | 27.8005 | 2720.027 | 3.46 | 34.979 | 0 | 0.037726 | 0.045523 | 0.046865
2015-04-17 15:42 | 42111.6539 | 3.6995 | 3.4596 | 33.4299 | 2758.26 | 2720.201 | 34.9794 | 27.8248 | 3269.479 | 0.0186 | 247.802 | 1.555 | 95.4682 | 98.75 | 406.73 | 0.034 | 0.0073 | 482600479 | 27.8009 | 2720.201 | 3.4596 | 34.9794 | 0 | 0.039182 | 0.047906 | 0.046878
2015-04-17 15:42 | 42111.6539 | 3.6994 | 3.4593 | 33.4305 | 2759.88 | 2721.789 | 34.9795 | 27.8249 | 3270.479 | 0.0169 | 247.794 | 1.555 | 95.4716 | 98.76 | 407.29 | 0.033 | 0.0139 | 482600480 | 27.8009 | 2721.789 | 3.4593 | 34.9795 | 0 | 0.041417 | 0.045523 | 0.046728
2015-04-17 15:42 | 42111.6539 | 3.6992 | 3.459 | 33.4311 | 2761.706 | 2723.578 | 34.9795 | 27.8249 | 3271.479 | 0.0156 | 247.809 | 1.555 | 95.4651 | 98.76 | 407.91 | 0.032 | 0.0112 | 482600481 | 27.8009 | 2723.578 | 3.459 | 34.9795 | 0 | 0.040502 | 0.04314 | 0.047014
2015-04-17 15:42 | 42111.6539 | 3.6996 | 3.4592 | 33.4315 | 2762.924 | 2724.771 | 34.979 | 27.8245 | 3272.479 | 0.0184 | 247.848 | 1.555 | 95.4812 | 98.76 | 408.19 | 0.033 | -0.0001 | 482600482 | 27.8005 | 2724.771 | 3.4592 | 34.979 | 0 | 0.036676 | 0.045523 | 0.046306
2015-04-17 15:42 | 42111.6539 | 3.6998 | 3.4594 | 33.4316 | 2762.918 | 2724.765 | 34.9789 | 27.8244 | 3273.479 | 0.0204 | 247.899 | 1.555 | 95.4651 | 98.76 | 408.06 | 0.033 | 0.0032 | 482600483 | 27.8004 | 2724.765 | 3.4594 | 34.9789 | 0 | 0.037794 | 0.045523 | 0.047014
2015-04-17 15:42 | 42111.6539 | 3.7002 | 3.4599 | 33.4318 | 2762.357 | 2724.216 | 34.979 | 27.8244 | 3274.479 | 0.0187 | 247.933 | 1.555 | 95.478 | 98.76 | 408.81 | 0.033 | 0.0011 | 482600484 | 27.8004 | 2724.215 | 3.4599 | 34.979 | 0 | 0.037082 | 0.045523 | 0.046447
2015-04-17 15:42 | 42111.6539 | 3.7004 | 3.46 | 33.4318 | 2762.076 | 2723.941 | 34.979 | 27.8244 | 3275.479 | 0.0166 | 247.933 | 1.555 | 95.4748 | 98.76 | 408.48 | 0.032 | -0.0002 | 482600485 | 27.8004 | 2723.94 | 3.4601 | 34.979 | 0 | 0.036642 | 0.04314 | 0.046588
2015-04-17 15:42 | 42111.654 | 3.7003 | 3.4599 | 33.432 | 2762.469 | 2724.325 | 34.9791 | 27.8245 | 3276.479 | 0.0144 | 247.91 | 1.555 | 95.4652 | 98.76 | 409.55 | 0.033 | -0.0006 | 482600486 | 27.8005 | 2724.325 | 3.4599 | 34.9791 | 0 | 0.036507 | 0.045523 | 0.04701
2015-04-17 15:42 | 42111.654 | 3.7001 | 3.4596 | 33.4324 | 2763.619 | 2725.452 | 34.9793 | 27.8247 | 3277.479 | 0.016 | 247.893 | 1.5551 | 95.4653 | 98.76 | 410.3 | 0.033 | -0.0006 | 482600487 | 27.8007 | 2725.452 | 3.4597 | 34.9793 | 0 | 0.036507 | 0.045523 | 0.047005
2015-04-17 15:42 | 42111.654 | 3.6996 | 3.459 | 33.4325 | 2765.016 | 2726.821 | 34.9793 | 27.8247 | 3278.479 | 0.0165 | 247.902 | 1.5551 | 95.4692 | 98.76 | 410.51 | 0.034 | -0.0006 | 482600488 | 27.8007 | 2726.821 | 3.459 | 34.9793 | 0 | 0.036507 | 0.047906 | 0.046834
2015-04-17 15:42 | 42111.654 | 3.6996 | 3.4589 | 33.4327 | 2765.978 | 2727.764 | 34.979 | 27.8245 | 3279.479 | 0.0161 | 247.944 | 1.5551 | 95.4803 | 98.76 | 410.74 | 0.033 | -0.0006 | 482600489 | 27.8005 | 2727.764 | 3.4589 | 34.979 | 0 | 0.036507 | 0.045523 | 0.046346
2015-04-17 15:42 | 42111.654 | 3.7001 | 3.4594 | 33.4328 | 2765.998 | 2727.783 | 34.9787 | 27.8243 | 3280.479 | 0.0158 | 247.998 | 1.5551 | 95.4682 | 98.75 | 410.63 | 0.032 | 0.0035 | 482600490 | 27.8002 | 2727.783 | 3.4594 | 34.9787 | 0 | 0.037895 | 0.04314 | 0.046878
2015-04-17 15:42 | 42111.654 | 3.7004 | 3.4598 | 33.4331 | 2765.314 | 2727.112 | 34.979 | 27.8244 | 3281.479 | 0.0196 | 248.038 | 1.5551 | 95.4589 | 98.76 | 410.19 | 0.033 | 0.0075 | 482600491 | 27.8004 | 2727.113 | 3.4598 | 34.979 | 0 | 0.03925 | 0.045523 | 0.047287
2015-04-17 15:42 | 42111.654 | 3.7006 | 3.46 | 33.433 | 2764.758 | 2726.568 | 34.979 | 27.8244 | 3282.479 | 0.0176 | 248.053 | 1.5551 | 95.4782 | 98.76 | 410.68 | 0.033 | -0.0006 | 482600492 | 27.8004 | 2726.568 | 3.46 | 34.979 | 0 | 0.036507 | 0.045523 | 0.046438
2015-04-17 15:42 | 42111.654 | 3.7005 | 3.4598 | 33.4332 | 2764.972 | 2726.778 | 34.9792 | 27.8246 | 3283.479 | 0.0176 | 248.042 | 1.5551 | 95.4949 | 98.76 | 411.16 | 0.032 | 0.0013 | 482600493 | 27.8006 | 2726.778 | 3.4599 | 34.9792 | 0 | 0.03715 | 0.04314 | 0.045704
2015-04-17 15:42 | 42111.654 | 3.7003 | 3.4596 | 33.4336 | 2766.182 | 2727.963 | 34.9793 | 27.8247 | 3284.479 | 0.0188 | 248.024 | 1.5551 | 95.4676 | 98.76 | 411.41 | 0.033 | 0.0123 | 482600494 | 27.8007 | 2727.963 | 3.4596 | 34.9793 | 0 | 0.040875 | 0.045523 | 0.046904
2015-04-17 15:42 | 42111.6541 | 3.6999 | 3.459 | 33.4338 | 2767.715 | 2729.466 | 34.9794 | 27.8248 | 3285.479 | 0.0188 | 248.02 | 1.5551 | 95.4716 | 98.76 | 411.23 | 0.032 | 0.0127 | 482600495 | 27.8007 | 2729.466 | 3.459 | 34.9793 | 0 | 0.04101 | 0.04314 | 0.046728
2015-04-17 15:42 | 42111.6541 | 3.7001 | 3.4591 | 33.4344 | 2768.935 | 2730.661 | 34.9792 | 27.8247 | 3286.479 | 0.0166 | 248.046 | 1.5551 | 95.4818 | 98.76 | 410.86 | 0.033 | 0.0125 | 482600496 | 27.8006 | 2730.661 | 3.4591 | 34.9792 | 0 | 0.040943 | 0.045523 | 0.04628
2015-04-17 15:42 | 42111.6541 | 3.7005 | 3.4595 | 33.4348 | 2769.414 | 2731.13 | 34.9789 | 27.8244 | 3287.479 | 0.018 | 248.094 | 1.5551 | 95.4827 | 98.76 | 410.66 | 0.033 | 0.0016 | 482600497 | 27.8004 | 2731.13 | 3.4594 | 34.9789 | 0 | 0.037252 | 0.045523 | 0.046241
2015-04-17 15:42 | 42111.6541 | 3.7006 | 3.4595 | 33.4346 | 2769.01 | 2730.735 | 34.9789 | 27.8244 | 3288.479 | 0.0153 | 248.137 | 1.5551 | 95.4693 | 98.76 | 410.78 | 0.033 | -0.0006 | 482600498 | 27.8003 | 2730.735 | 3.4596 | 34.9789 | 0 | 0.036507 | 0.045523 | 0.04683
2015-04-17 15:42 | 42111.6541 | 3.7009 | 3.4599 | 33.4347 | 2768.432 | 2730.168 | 34.9789 | 27.8244 | 3289.479 | 0.0168 | 248.159 | 1.5552 | 95.4523 | 98.76 | 410.67 | 0.033 | 0.0096 | 482600499 | 27.8003 | 2730.168 | 3.4599 | 34.9789 | 0 | 0.039961 | 0.045523 | 0.047577
2015-04-17 15:42 | 42111.6541 | 3.7009 | 3.4599 | 33.4348 | 2768.279 | 2730.018 | 34.9791 | 27.8245 | 3290.479 | 0.0176 | 248.155 | 1.5552 | 95.4803 | 98.76 | 410.78 | 0.033 | 0.0013 | 482600500 | 27.8005 | 2730.018 | 3.4599 | 34.9791 | 0 | 0.03715 | 0.045523 | 0.046346
2015-04-17 15:42 | 42111.6541 | 3.7007 | 3.4596 | 33.4351 | 2769.004 | 2730.729 | 34.9794 | 27.8248 | 3291.479 | 0.0184 | 248.14 | 1.5552 | 95.4565 | 98.76 | 410.7 | 0.034 | -0.0002 | 482600501 | 27.8007 | 2730.729 | 3.4597 | 34.9794 | 0 | 0.036642 | 0.047906 | 0.047392
2015-04-17 15:42 | 42111.6541 | 3.7005 | 3.4593 | 33.4354 | 2770.36 | 2732.057 | 34.9793 | 27.8248 | 3292.479 | 0.0176 | 248.132 | 1.5552 | 95.4748 | 98.76 | 410.98 | 0.032 | -0.0006 | 482600502 | 27.8007 | 2732.057 | 3.4593 | 34.9793 | 0 | 0.036507 | 0.04314 | 0.046588
2015-04-17 15:42 | 42111.6541 | 3.7003 | 3.459 | 33.4356 | 2771.607 | 2733.279 | 34.9792 | 27.8247 | 3293.479 | 0.0195 | 248.151 | 1.5552 | 95.465 | 98.76 | 410.46 | 0.033 | 0.0065 | 482600503 | 27.8006 | 2733.28 | 3.459 | 34.9792 | 0 | 0.038911 | 0.045523 | 0.047019
2015-04-17 15:42 | 42111.6542 | 3.7008 | 3.4594 | 33.436 | 2772.286 | 2733.944 | 34.9789 | 27.8244 | 3294.479 | 0.022 | 248.198 | 1.5552 | 95.4686 | 98.76 | 409.87 | 0.032 | 0.0045 | 482600504 | 27.8003 | 2733.944 | 3.4594 | 34.9789 | 0 | 0.038234 | 0.04314 | 0.04686
2015-04-17 15:42 | 42111.6542 | 3.701 | 3.4596 | 33.4361 | 2772.148 | 2733.809 | 34.9789 | 27.8243 | 3295.479 | 0.0194 | 248.252 | 1.5552 | 95.4769 | 98.76 | 410.23 | 0.033 | -0.0006 | 482600505 | 27.8002 | 2733.809 | 3.4596 | 34.9788 | 0 | 0.036507 | 0.045523 | 0.046495
2015-04-17 15:42 | 42111.6542 | 3.7011 | 3.4597 | 33.4362 | 2771.646 | 2733.317 | 34.979 | 27.8245 | 3296.479 | 0.021 | 248.288 | 1.5552 | 95.4663 | 98.76 | 410.53 | 0.033 | 0.004 | 482600506 | 27.8004 | 2733.317 | 3.4598 | 34.9791 | 0 | 0.038064 | 0.045523 | 0.046961
2015-04-17 15:42 | 42111.6542 | 3.7012 | 3.4599 | 33.4362 | 2771.37 | 2733.047 | 34.979 | 27.8245 | 3297.479 | 0.0198 | 248.293 | 1.5552 | 95.4713 | 98.76 | 410.06 | 0.033 | 0.0064 | 482600507 | 27.8004 | 2733.047 | 3.46 | 34.9791 | 0 | 0.038877 | 0.045523 | 0.046742
2015-04-17 15:42 | 42111.6542 | 3.701 | 3.4597 | 33.4365 | 2771.86 | 2733.527 | 34.9793 | 27.8247 | 3298.479 | 0.0181 | 248.269 | 1.5552 | 95.474 | 98.76 | 411.18 | 0.032 | -0.0006 | 482600508 | 27.8006 | 2733.527 | 3.4597 | 34.9794 | 0 | 0.036507 | 0.04314 | 0.046623
2015-04-17 15:42 | 42111.6542 | 3.7009 | 3.4594 | 33.4368 | 2773.239 | 2734.879 | 34.9794 | 27.8248 | 3299.479 | 0.0234 | 248.251 | 1.5552 | 95.4523 | 98.76 | 411.22 | 0.033 | 0.0006 | 482600509 | 27.8006 | 2734.879 | 3.4594 | 34.9793 | 0 | 0.036913 | 0.045523 | 0.047577
2015-04-17 15:42 | 42111.6542 | 3.7008 | 3.4591 | 33.4374 | 2774.813 | 2736.421 | 34.9795 | 27.8249 | 3300.479 | 0.0176 | 248.252 | 1.5552 | 95.4803 | 98.76 | 410.8 | 0.033 | 0.0023 | 482600510 | 27.8008 | 2736.42 | 3.4591 | 34.9795 | 0 | 0.037489 | 0.045523 | 0.046346
2015-04-17 15:42 | 42111.6542 | 3.7011 | 3.4594 | 33.4379 | 2775.953 | 2737.537 | 34.9791 | 27.8246 | 3301.479 | 0.016 | 248.284 | 1.5553 | 95.4715 | 98.76 | 410.77 | 0.033 | 0.0102 | 482600511 | 27.8004 | 2737.537 | 3.4594 | 34.9791 | 0 | 0.040164 | 0.045523 | 0.046733
2015-04-17 15:42 | 42111.6543 | 3.7014 | 3.4596 | 33.4381 | 2776.086 | 2737.668 | 34.979 | 27.8245 | 3302.479 | 0.0167 | 248.331 | 1.5553 | 95.4748 | 98.76 | 410.97 | 0.033 | -0.0001 | 482600512 | 27.8003 | 2737.668 | 3.4596 | 34.979 | 0 | 0.036676 | 0.045523 | 0.046588
2015-04-17 15:42 | 42111.6543 | 3.7017 | 3.46 | 33.438 | 2775.333 | 2736.93 | 34.9789 | 27.8243 | 3303.479 | 0.0196 | 248.375 | 1.5553 | 95.4684 | 98.76 | 411.27 | 0.033 | 0.0117 | 482600513 | 27.8002 | 2736.93 | 3.46 | 34.9789 | 0 | 0.040672 | 0.045523 | 0.046869
2015-04-17 15:42 | 42111.6543 | 3.7016 | 3.46 | 33.4376 | 2774.686 | 2736.296 | 34.9788 | 27.8243 | 3304.479 | 0.0212 | 248.403 | 1.5553 | 95.4686 | 98.76 | 411.32 | 0.033 | 0.0119 | 482600514 | 27.8002 | 2736.296 | 3.46 | 34.9788 | 0 | 0.040739 | 0.045523 | 0.04686
2015-04-17 15:42 | 42111.6543 | 3.7016 | 3.4599 | 33.4377 | 2774.673 | 2736.284 | 34.979 | 27.8244 | 3305.479 | 0.0211 | 248.406 | 1.5553 | 95.4648 | 98.77 | 411.22 | 0.034 | 0.0001 | 482600515 | 27.8003 | 2736.283 | 3.4599 | 34.979 | 0 | 0.036744 | 0.047906 | 0.047027
2015-04-17 15:42 | 42111.6543 | 3.7015 | 3.4597 | 33.4382 | 2775.577 | 2737.169 | 34.9792 | 27.8247 | 3306.479 | 0.0197 | 248.388 | 1.5553 | 95.4557 | 98.77 | 411.32 | 0.034 | 0.0001 | 482600516 | 27.8005 | 2737.169 | 3.4597 | 34.9793 | 0 | 0.036744 | 0.047906 | 0.047427
2015-04-17 15:42 | 42111.6543 | 3.7013 | 3.4594 | 33.4386 | 2776.938 | 2738.503 | 34.9793 | 27.8247 | 3307.479 | 0.0154 | 248.371 | 1.5553 | 95.4814 | 98.76 | 411.32 | 0.032 | -0.0005 | 482600517 | 27.8006 | 2738.503 | 3.4594 | 34.9793 | 0 | 0.036541 | 0.04314 | 0.046298
2015-04-17 15:42 | 42111.6543 | 3.7011 | 3.4591 | 33.439 | 2778.219 | 2739.758 | 34.9794 | 27.8248 | 3308.479 | 0.0158 | 248.386 | 1.5553 | 95.4842 | 98.76 | 411.43 | 0.032 | -0.0003 | 482600518 | 27.8006 | 2739.757 | 3.4591 | 34.9794 | 0 | 0.036608 | 0.04314 | 0.046175
2015-04-17 15:42 | 42111.6543 | 3.7015 | 3.4594 | 33.4394 | 2779.067 | 2740.589 | 34.9791 | 27.8246 | 3309.479 | 0.0184 | 248.438 | 1.5553 | 95.4724 | 98.76 | 411.2 | 0.034 | -0.0006 | 482600519 | 27.8004 | 2740.589 | 3.4594 | 34.9791 | 0 | 0.036507 | 0.047906 | 0.046693
2015-04-17 15:42 | 42111.6543 | 3.7018 | 3.4597 | 33.4395 | 2779.165 | 2740.684 | 34.9788 | 27.8243 | 3310.479 | 0.0182 | 248.493 | 1.5553 | 95.4602 | 98.76 | 411.07 | 0.033 | -0.0006 | 482600520 | 27.8002 | 2740.684 | 3.4597 | 34.9789 | 0 | 0.036507 | 0.045523 | 0.04723
2015-04-17 15:42 | 42111.6544 | 3.702 | 3.4599 | 33.4395 | 2778.566 | 2740.098 | 34.9788 | 27.8243 | 3311.479 | 0.0197 | 248.525 | 1.5553 | 95.4723 | 98.77 | 410.84 | 0.032 | -0.0006 | 482600521 | 27.8002 | 2740.098 | 3.4599 | 34.9789 | 0 | 0.036507 | 0.04314 | 0.046698
2015-04-17 15:42 | 42111.6544 | 3.7021 | 3.4601 | 33.4395 | 2778.031 | 2739.574 | 34.979 | 27.8244 | 3312.479 | 0.0174 | 248.526 | 1.5553 | 95.4623 | 98.76 | 411.27 | 0.033 | -0.0006 | 482600522 | 27.8003 | 2739.574 | 3.4601 | 34.979 | 0 | 0.036507 | 0.045523 | 0.047137
2015-04-17 15:42 | 42111.6544 | 3.7019 | 3.4599 | 33.4396 | 2778.404 | 2739.94 | 34.9792 | 27.8246 | 3313.479 | 0.0172 | 248.504 | 1.5554 | 95.4748 | 98.76 | 411.37 | 0.033 | -0.0006 | 482600523 | 27.8004 | 2739.939 | 3.4599 | 34.9792 | 0 | 0.036507 | 0.045523 | 0.046588
2015-04-17 15:42 | 42111.6544 | 3.7016 | 3.4594 | 33.4401 | 2779.893 | 2741.398 | 34.9795 | 27.8249 | 3314.479 | 0.0165 | 248.484 | 1.5554 | 95.4586 | 98.76 | 411.82 | 0.034 | 0.0043 | 482600524 | 27.8007 | 2741.398 | 3.4594 | 34.9795 | 0 | 0.038166 | 0.047906 | 0.0473
2015-04-17 15:42 | 42111.6544 | 3.7015 | 3.4591 | 33.4406 | 2781.492 | 2742.965 | 34.9794 | 27.8248 | 3315.479 | 0.0165 | 248.481 | 1.5554 | 95.4844 | 98.76 | 411.52 | 0.032 | 0.009 | 482600525 | 27.8007 | 2742.965 | 3.4591 | 34.9794 | 0 | 0.039757 | 0.04314 | 0.046166
2015-04-17 15:42 | 42111.6544 | 3.7018 | 3.4593 | 33.4416 | 2782.522 | 2743.974 | 34.9798 | 27.8251 | 3316.479 | 0.0161 | 248.513 | 1.5554 | 95.494 | 98.76 | 411.68 | 0.032 | -0.0002 | 482600526 | 27.8009 | 2743.974 | 3.4593 | 34.9798 | 0 | 0.036642 | 0.04314 | 0.045744
2015-04-17 15:42 | 42111.6544 | 3.7022 | 3.4597 | 33.4408 | 2782.503 | 2743.956 | 34.9785 | 27.824 | 3317.479 | 0.0187 | 248.569 | 1.5554 | 95.4546 | 98.77 | 412.09 | 0.033 | 0.0018 | 482600527 | 27.7999 | 2743.956 | 3.4597 | 34.9785 | 0 | 0.037319 | 0.045523 | 0.047476
2015-04-17 15:42 | 42111.6544 | 3.7024 | 3.46 | 33.4409 | 2781.817 | 2743.283 | 34.9787 | 27.8241 | 3318.479 | 0.0182 | 248.624 | 1.5554 | 95.4534 | 98.77 | 412.65 | 0.034 | 0.0122 | 482600528 | 27.7999 | 2743.283 | 3.46 | 34.9787 | 0 | 0.040841 | 0.047906 | 0.047529
2015-04-17 15:42 | 42111.6545 | 3.7025 | 3.4602 | 33.4411 | 2781.178 | 2742.657 | 34.979 | 27.8245 | 3319.479 | 0.0173 | 248.647 | 1.5554 | 95.4746 | 98.77 | 412.71 | 0.033 | 0.0156 | 482600529 | 27.8003 | 2742.657 | 3.4601 | 34.9791 | 0 | 0.041992 | 0.045523 | 0.046597
2015-04-17 15:42 | 42111.6545 | 3.7025 | 3.4601 | 33.4411 | 2781.032 | 2742.514 | 34.9791 | 27.8245 | 3320.479 | 0.0177 | 248.631 | 1.5554 | 95.4706 | 98.76 | 413.62 | 0.033 | -0.0006 | 482600530 | 27.8003 | 2742.514 | 3.4602 | 34.9791 | 0 | 0.036507 | 0.045523 | 0.046772
2015-04-17 15:42 | 42111.6545 | 3.7022 | 3.4598 | 33.4414 | 2781.92 | 2743.384 | 34.9794 | 27.8248 | 3321.479 | 0.0151 | 248.604 | 1.5554 | 95.4715 | 98.76 | 414.24 | 0.033 | -0.0006 | 482600531 | 27.8006 | 2743.384 | 3.4598 | 34.9795 | 0 | 0.036507 | 0.045523 | 0.046733
2015-04-17 15:42 | 42111.6545 | 3.7022 | 3.4595 | 33.442 | 2783.557 | 2744.988 | 34.9795 | 27.8248 | 3322.479 | 0.0148 | 248.594 | 1.5554 | 95.4545 | 98.77 | 415.21 | 0.033 | 0.0125 | 482600532 | 27.8006 | 2744.988 | 3.4595 | 34.9795 | 0 | 0.040943 | 0.045523 | 0.04748
2015-04-17 15:42 | 42111.6545 | 3.7018 | 3.459 | 33.4421 | 2785.102 | 2746.502 | 34.9793 | 27.8248 | 3323.479 | 0.018 | 248.621 | 1.5554 | 95.4716 | 98.76 | 415.34 | 0.032 | 0.0071 | 482600533 | 27.8005 | 2746.502 | 3.459 | 34.9793 | 0 | 0.039114 | 0.04314 | 0.046728
2015-04-17 15:42 | 42111.6545 | 3.7023 | 3.4595 | 33.4426 | 2785.846 | 2747.231 | 34.979 | 27.8244 | 3324.479 | 0.0184 | 248.678 | 1.5554 | 95.4715 | 98.76 | 416.25 | 0.033 | 0.0003 | 482600534 | 27.8002 | 2747.23 | 3.4594 | 34.979 | 0 | 0.036812 | 0.045523 | 0.046733
2015-04-17 15:43 | 42111.6545 | 3.7026 | 3.4598 | 33.4428 | 2785.368 | 2746.763 | 34.979 | 27.8245 | 3325.479 | 0.0192 | 248.565 | 1.5555 | 95.4587 | 98.76 | 416.73 | 0.033 | 0.0042 | 482600535 | 27.8002 | 2746.763 | 3.4598 | 34.979 | 0 | 0.038132 | 0.045523 | 0.047296
2015-04-17 15:43 | 42111.6545 | 3.7031 | 3.4603 | 33.4428 | 2784.556 | 2745.967 | 34.979 | 27.8244 | 3326.479 | 0.0168 | 248.634 | 1.5555 | 95.4544 | 98.77 | 417.86 | 0.033 | 0.0021 | 482600536 | 27.8002 | 2745.967 | 3.4603 | 34.979 | 0 | 0.037421 | 0.045523 | 0.047485
2015-04-17 15:43 | 42111.6545 | 3.703 | 3.4603 | 33.4426 | 2784.176 | 2745.595 | 34.979 | 27.8244 | 3327.479 | 0.0195 | 248.73 | 1.5555 | 95.4629 | 98.77 | 418.18 | 0.033 | 0.0067 | 482600537 | 27.8002 | 2745.595 | 3.4603 | 34.9791 | 0 | 0.038979 | 0.045523 | 0.047111
2015-04-17 15:43 | 42111.6546 | 3.7027 | 3.46 | 33.4429 | 2784.904 | 2746.308 | 34.9793 | 27.8247 | 3328.479 | 0.0192 | 248.2 | 1.5555 | 95.461 | 98.77 | 418.98 | 0.032 | 0.0075 | 482600538 | 27.8005 | 2746.308 | 3.46 | 34.9793 | 0 | 0.03925 | 0.04314 | 0.047194
2015-04-17 15:43 | 42111.6546 | 3.7025 | 3.4595 | 33.4434 | 2786.558 | 2747.929 | 34.9795 | 27.8248 | 3329.479 | 0.0169 | 247.896 | 1.5555 | 95.4653 | 98.77 | 419.03 | 0.033 | 0.0029 | 482600539 | 27.8006 | 2747.929 | 3.4595 | 34.9795 | 0 | 0.037692 | 0.045523 | 0.047005
2015-04-17 15:43 | 42111.6546 | 3.7019 | 3.4588 | 33.4434 | 2788.273 | 2749.609 | 34.9793 | 27.8248 | 3330.479 | 0.0166 | 248.481 | 1.5554 | 95.4756 | 98.76 | 419.3 | 0.032 | -0.0006 | 482600540 | 27.8005 | 2749.609 | 3.4588 | 34.9793 | 0 | 0.036507 | 0.04314 | 0.046553
2015-04-17 15:43 | 42111.6546 | 3.7019 | 3.4587 | 33.4435 | 2789.337 | 2750.651 | 34.9789 | 27.8245 | 3331.479 | 0.0191 | 249.26 | 1.5554 | 95.464 | 98.76 | 421.29 | 0.031 | 0.0003 | 482600541 | 27.8002 | 2750.651 | 3.4587 | 34.9789 | 0 | 0.036812 | 0.040756 | 0.047063
2015-04-17 15:43 | 42111.6546 | 3.7026 | 3.4594 | 33.444 | 2789.025 | 2750.345 | 34.9789 | 27.8244 | 3332.479 | 0.0188 | 248.516 | 1.5553 | 95.4642 | 98.76 | 423 | 0.032 | 0.0066 | 482600542 | 27.8001 | 2750.345 | 3.4594 | 34.9789 | 0 | 0.038945 | 0.04314 | 0.047054
2015-04-17 15:43 | 42111.6546 | 3.7035 | 3.4604 | 33.4445 | 2787.969 | 2749.311 | 34.9789 | 27.8243 | 3333.479 | 0.0169 | 247.29 | 1.555 | 95.4555 | 44.84 | 423.92 | 0.032 | 0.0102 | 482600543 | 27.8001 | 2749.311 | 3.4604 | 34.979 | 0 | 0.040164 | 0.04314 | 0.047436
2015-04-17 15:43 | 42111.6546 | 3.7035 | 3.4605 | 33.4443 | 2787.217 | 2748.574 | 34.9791 | 27.8244 | 3334.479 | 0.0133 | 246.576 | 1.5548 | 95.4812 | 98.68 | 424.5 | 0.033 | -0.0006 | 482600544 | 27.8002 | 2748.574 | 3.4605 | 34.9791 | 0 | 0.036507 | 0.045523 | 0.046306
2015-04-17 15:43 | 42111.6546 | 3.7031 | 3.46 | 33.4443 | 2787.525 | 2748.876 | 34.9794 | 27.8247 | 3335.479 | 0.014 | 247.894 | 1.5549 | 95.4652 | 98.76 | 424.29 | 0.033 | 0.0012 | 482600545 | 27.8005 | 2748.876 | 3.46 | 34.9794 | 0 | 0.037116 | 0.045523 | 0.04701
2015-04-17 15:43 | 42111.6546 | 3.7031 | 3.4599 | 33.4448 | 2788.925 | 2750.247 | 34.9794 | 27.8248 | 3336.479 | 0.0154 | 248.892 | 1.5551 | 95.4597 | 86.16 | 424.56 | 0.033 | 0.0112 | 482600546 | 27.8005 | 2750.247 | 3.4598 | 34.9795 | 0 | 0.040502 | 0.045523 | 0.047252
2015-04-17 15:43 | 42111.6547 | 3.7028 | 3.4595 | 33.4451 | 2790.463 | 2751.755 | 34.9793 | 27.8247 | 3337.479 | 0.0151 | 248.927 | 1.555 | 95.4792 | 57.87 | 426.32 | 0.032 | -0.0006 | 482600547 | 27.8004 | 2751.755 | 3.4595 | 34.9793 | 0 | 0.036507 | 0.04314 | 0.046394
2015-04-17 15:43 | 42111.6547 | 3.7026 | 3.4591 | 33.445 | 2791.469 | 2752.741 | 34.979 | 27.8245 | 3338.479 | 0.017 | 248.71 | 1.5539 | 95.4695 | 98.76 | 427.56 | 0.033 | -0.0006 | 482600548 | 27.8002 | 2752.74 | 3.4591 | 34.979 | 0 | 0.036507 | 0.045523 | 0.046821
2015-04-17 15:43 | 42111.6547 | 3.7033 | 3.4598 | 33.4456 | 2791.426 | 2752.698 | 34.9789 | 27.8244 | 3339.479 | 0.0207 | 247.769 | 1.5533 | 95.4769 | 98.76 | 428.62 | 0.032 | 0.0096 | 482600549 | 27.8001 | 2752.698 | 3.4598 | 34.979 | 0 | 0.039961 | 0.04314 | 0.046495
2015-04-17 15:43 | 42111.6547 | 3.7038 | 3.4604 | 33.4462 | 2790.9 | 2752.182 | 34.9793 | 27.8246 | 3340.479 | 0.0193 | 248.111 | 1.5536 | 95.4725 | 98.76 | 428.51 | 0.032 | 0.0004 | 482600550 | 27.8003 | 2752.183 | 3.4604 | 34.9793 | 0 | 0.036845 | 0.04314 | 0.046689
2015-04-17 15:43 | 42111.6547 | 3.7037 | 3.4603 | 33.4462 | 2790.861 | 2752.144 | 34.9794 | 27.8248 | 3341.479 | 0.0167 | 248.241 | 1.5538 | 95.4656 | 70.23 | 428.04 | 0.033 | 0.0075 | 482600551 | 27.8005 | 2752.144 | 3.4603 | 34.9795 | 0 | 0.03925 | 0.045523 | 0.046992
2015-04-17 15:43 | 42111.6547 | 3.7035 | 3.46 | 33.4462 | 2791.864 | 2753.127 | 34.9792 | 27.8246 | 3342.479 | 0.0187 | 248.286 | 1.5539 | 95.4682 | 20.53 | 429.22 | 0.032 | 0.0015 | 482600552 | 27.8003 | 2753.127 | 3.46 | 34.9792 | 0 | 0.037218 | 0.04314 | 0.046878
2015-04-17 15:43 | 42111.6547 | 3.7025 | 3.4589 | 33.4458 | 2793.398 | 2754.63 | 34.9791 | 27.8246 | 3343.479 | 0.02 | 248.484 | 1.5538 | 95.4674 | 19.79 | 441.24 | 0.034 | -0.0006 | 482600553 | 27.8003 | 2754.63 | 3.4589 | 34.9791 | 0 | 0.036507 | 0.047906 | 0.046913
2015-04-17 15:43 | 42111.6547 | 3.7028 | 3.459 | 33.4464 | 2794.627 | 2755.835 | 34.979 | 27.8245 | 3344.479 | 0.0178 | 248.11 | 1.5536 | 95.4939 | 18.17 | 430.41 | 0.032 | 0.0099 | 482600554 | 27.8002 | 2755.834 | 3.459 | 34.979 | 0 | 0.040062 | 0.04314 | 0.045748
2015-04-17 15:43 | 42111.6548 | 3.7032 | 3.4594 | 33.4468 | 2795.114 | 2756.311 | 34.9788 | 27.8243 | 3345.479 | 0.0206 | 248.278 | 1.5534 | 95.4792 | 21.86 | 428.38 | 0.033 | 0.007 | 482600555 | 27.8 | 2756.311 | 3.4593 | 34.9788 | 0 | 0.03908 | 0.045523 | 0.046394
2015-04-17 15:43 | 42111.6548 | 3.7034 | 3.4596 | 33.4468 | 2794.598 | 2755.806 | 34.9789 | 27.8244 | 3346.479 | 0.022 | 248.445 | 1.5534 | 95.4716 | 51.4 | 430.48 | 0.033 | 0.0057 | 482600556 | 27.8001 | 2755.806 | 3.4596 | 34.9789 | 0 | 0.03864 | 0.045523 | 0.046728
2015-04-17 15:43 | 42111.6548 | 3.7038 | 3.46 | 33.447 | 2793.808 | 2755.032 | 34.9791 | 27.8245 | 3347.479 | 0.0201 | 248.191 | 1.5534 | 95.475 | 56.96 | 430.81 | 0.033 | 0.0128 | 482600557 | 27.8002 | 2755.032 | 3.46 | 34.9791 | 0 | 0.041044 | 0.045523 | 0.046579
2015-04-17 15:43 | 42111.6548 | 3.704 | 3.4603 | 33.4471 | 2793.348 | 2754.58 | 34.9791 | 27.8244 | 3348.479 | 0.0165 | 248.264 | 1.5533 | 95.4841 | 17.24 | 432.81 | 0.034 | 0.0126 | 482600558 | 27.8001 | 2754.581 | 3.4603 | 34.9791 | 0 | 0.040976 | 0.047906 | 0.046179
2015-04-17 15:43 | 42111.6548 | 3.704 | 3.4602 | 33.4471 | 2793.473 | 2754.704 | 34.9792 | 27.8245 | 3349.479 | 0.0167 | 248.524 | 1.5532 | 95.4742 | 17.49 | 443.47 | 0.032 | 0.007 | 482600559 | 27.8002 | 2754.704 | 3.4603 | 34.9792 | 0 | 0.03908 | 0.04314 | 0.046614
2015-04-17 15:43 | 42111.6548 | 3.7039 | 3.4601 | 33.4471 | 2793.933 | 2755.154 | 34.979 | 27.8244 | 3350.479 | 0.0175 | 248.508 | 1.5533 | 95.4832 | 17.22 | 450.77 | 0.033 | 0.0036 | 482600560 | 27.8001 | 2755.154 | 3.4601 | 34.979 | 0 | 0.037929 | 0.045523 | 0.046219
2015-04-17 15:43 | 42111.6548 | 3.7038 | 3.46 | 33.447 | 2794.159 | 2755.375 | 34.9789 | 27.8243 | 3351.479 | 0.018 | 248.061 | 1.5533 | 95.4834 | 17.22 | 451.81 | 0.033 | 0.0134 | 482600561 | 27.8 | 2755.375 | 3.46 | 34.9789 | 0 | 0.041247 | 0.045523 | 0.04621
2015-04-17 15:43 | 42111.6548 | 3.7041 | 3.4603 | 33.4472 | 2793.954 | 2755.174 | 34.979 | 27.8244 | 3352.479 | 0.0179 | 248.612 | 1.5532 | 95.4875 | 57.28 | 452.57 | 0.033 | -0.0001 | 482600562 | 27.8 | 2755.174 | 3.4603 | 34.979 | 0 | 0.036676 | 0.045523 | 0.04603
2015-04-17 15:43 | 42111.6548 | 3.704 | 3.4603 | 33.4471 | 2793.708 | 2754.933 | 34.979 | 27.8244 | 3353.479 | 0.0175 | 248.257 | 1.5532 | 95.4504 | 17.57 | 452.89 | 0.033 | 0.0095 | 482600563 | 27.8 | 2754.933 | 3.4603 | 34.979 | 0 | 0.039927 | 0.045523 | 0.04766
2015-04-17 15:43 | 42111.6549 | 3.7037 | 3.46 | 33.4469 | 2793.638 | 2754.865 | 34.979 | 27.8244 | 3354.479 | 0.0185 | 248.384 | 1.5535 | 95.477 | 38.66 | 452.9 | 0.033 | -0.0006 | 482600564 | 27.8001 | 2754.865 | 3.46 | 34.979 | 0 | 0.036507 | 0.045523 | 0.046491
2015-04-17 15:43 | 42111.6549 | 3.7036 | 3.4599 | 33.4468 | 2793.66 | 2754.887 | 34.979 | 27.8245 | 3355.479 | 0.0148 | 248.322 | 1.5532 | 95.4951 | 36.61 | 452.45 | 0.033 | -0.0006 | 482600565 | 27.8001 | 2754.887 | 3.4599 | 34.9791 | 0 | 0.036507 | 0.045523 | 0.045695
2015-04-17 15:43 | 42111.6549 | 3.7036 | 3.4599 | 33.4468 | 2793.66 | 2754.887 | 34.9791 | 27.8245 | 3356.479 | 0.0201 | 248.467 | 1.5532 | 95.4757 | 17.68 | 445.82 | 0.034 | -0.0006 | 482600566 | 27.8001 | 2754.887 | 3.4599 | 34.9791 | 0 | 0.036507 | 0.047906 | 0.046548
2015-04-17 15:43 | 42111.6549 | 3.7036 | 3.4599 | 33.4468 | 2793.74 | 2754.965 | 34.979 | 27.8244 | 3357.479 | 0.021 | 248.449 | 1.5534 | 95.4802 | 17.5 | 440.73 | 0.033 | -0.0006 | 482600567 | 27.8001 | 2754.965 | 3.4599 | 34.979 | 0 | 0.036507 | 0.045523 | 0.04635
2015-04-17 15:43 | 42111.6549 | 3.7037 | 3.4599 | 33.447 | 2794.124 | 2755.341 | 34.979 | 27.8244 | 3358.479 | 0.0188 | 248.203 | 1.5533 | 95.4806 | 17.37 | 443.75 | 0.033 | -0.0006 | 482600568 | 27.8001 | 2755.341 | 3.4599 | 34.979 | 0 | 0.036507 | 0.045523 | 0.046333
2015-04-17 15:43 | 42111.6549 | 3.7036 | 3.4597 | 33.4471 | 2794.654 | 2755.861 | 34.979 | 27.8244 | 3359.479 | 0.0178 | 248.391 | 1.5533 | 95.5014 | 16.95 | 436.4 | 0.033 | 0.0065 | 482600569 | 27.8001 | 2755.861 | 3.4598 | 34.979 | 0 | 0.038911 | 0.045523 | 0.045418
2015-04-17 15:43 | 42111.6549 | 3.7035 | 3.4596 | 33.447 | 2794.766 | 2755.97 | 34.9789 | 27.8244 | 3360.479 | 0.0181 | 248.345 | 1.5532 | 95.4888 | 16.89 | 438.55 | 0.033 | 0.0029 | 482600570 | 27.8001 | 2755.97 | 3.4597 | 34.9789 | 0 | 0.037692 | 0.045523 | 0.045972
2015-04-17 15:43 | 42111.6549 | 3.7039 | 3.4601 | 33.4471 | 2794.066 | 2755.284 | 34.979 | 27.8244 | 3361.479 | 0.0206 | 248.477 | 1.5533 | 95.4801 | 54.65 | 436.78 | 0.032 | -0.0006 | 482600571 | 27.8 | 2755.284 | 3.4601 | 34.979 | 0 | 0.036507 | 0.04314 | 0.046355
2015-04-17 15:43 | 42111.655 | 3.7037 | 3.4601 | 33.4466 | 2793.116 | 2754.354 | 34.9789 | 27.8244 | 3362.479 | 0.0188 | 248.237 | 1.5533 | 95.4781 | 98.76 | 437.75 | 0.032 | -0.0006 | 482600572 | 27.8 | 2754.354 | 3.4601 | 34.9789 | 0 | 0.036507 | 0.04314 | 0.046443
2015-04-17 15:43 | 42111.655 | 3.7033 | 3.4597 | 33.4462 | 2792.72 | 2753.966 | 34.9791 | 27.8245 | 3363.479 | 0.0195 | 248.34 | 1.5533 | 95.5028 | 98.76 | 438.62 | 0.032 | -0.0006 | 482600573 | 27.8002 | 2753.966 | 3.4597 | 34.9791 | 0 | 0.036507 | 0.04314 | 0.045357
2015-04-17 15:43 | 42111.655 | 3.7031 | 3.4594 | 33.4465 | 2793.382 | 2754.614 | 34.9793 | 27.8248 | 3364.479 | 0.021 | 248.389 | 1.5534 | 95.4948 | 98.76 | 438.58 | 0.032 | -0.0006 | 482600574 | 27.8004 | 2754.614 | 3.4594 | 34.9793 | 0 | 0.036507 | 0.04314 | 0.045709
2015-04-17 15:43 | 42111.655 | 3.7033 | 3.4595 | 33.447 | 2794.378 | 2755.59 | 34.9793 | 27.8247 | 3365.479 | 0.0206 | 248.459 | 1.5533 | 95.4814 | 68.54 | 446.4 | 0.033 | -0.0006 | 482600575 | 27.8004 | 2755.59 | 3.4595 | 34.9793 | 0 | 0.036507 | 0.045523 | 0.046298
2015-04-17 15:43 | 42111.655 | 3.7038 | 3.4599 | 33.4472 | 2794.796 | 2755.999 | 34.9788 | 27.8243 | 3366.479 | 0.0207 | 248.565 | 1.5533 | 95.4781 | 17.06 | 457.57 | 0.033 | -0.0006 | 482600576 | 27.8 | 2755.999 | 3.4599 | 34.9788 | 0 | 0.036507 | 0.045523 | 0.046443
2015-04-17 15:43 | 42111.655 | 3.7038 | 3.46 | 33.4475 | 2794.16 | 2755.376 | 34.9795 | 27.8248 | 3367.479 | 0.0206 | 248.105 | 1.5533 | 95.4898 | 70.91 | 457.87 | 0.032 | -0.0006 | 482600577 | 27.8005 | 2755.376 | 3.46 | 34.9795 | 0 | 0.036507 | 0.04314 | 0.045928
2015-04-17 15:43 | 42111.655 | 3.7037 | 3.46 | 33.4467 | 2793.16 | 2754.397 | 34.9791 | 27.8245 | 3368.479 | 0.0235 | 248.4 | 1.5533 | 95.4576 | 52.3 | 458.13 | 0.031 | -0.0006 | 482600578 | 27.8002 | 2754.397 | 3.46 | 34.9791 | 0 | 0.036507 | 0.040756 | 0.047344
2015-04-17 15:43 | 42111.655 | 3.7034 | 3.4598 | 33.4459 | 2792.613 | 2753.861 | 34.9786 | 27.8241 | 3369.479 | 0.0196 | 248.422 | 1.5533 | 95.4996 | 70.83 | 458.27 | 0.033 | -0.0006 | 482600579 | 27.7998 | 2753.861 | 3.4598 | 34.9787 | 0 | 0.036507 | 0.045523 | 0.045498
2015-04-17 15:43 | 42111.655 | 3.7032 | 3.4596 | 33.4463 | 2792.896 | 2754.138 | 34.9792 | 27.8246 | 3370.479 | 0.0162 | 248.419 | 1.5535 | 95.4555 | 54.07 | 458.18 | 0.034 | 0 | 482600580 | 27.8003 | 2754.138 | 3.4596 | 34.9792 | 0 | 0.03671 | 0.047906 | 0.047436
2015-04-17 15:43 | 42111.6551 | 3.7033 | 3.4596 | 33.4466 | 2793.602 | 2754.83 | 34.9792 | 27.8247 | 3371.479 | 0.0156 | 248.401 | 1.5534 | 95.4834 | 19.23 | 458.22 | 0.033 | 0.0129 | 482600581 | 27.8003 | 2754.83 | 3.4596 | 34.9792 | 0 | 0.041078 | 0.045523 | 0.04621
2015-04-17 15:43 | 42111.6551 | 3.7035 | 3.4597 | 33.4469 | 2794.215 | 2755.43 | 34.9791 | 27.8245 | 3372.479 | 0.0161 | 248.378 | 1.5533 | 95.4889 | 55.03 | 458.43 | 0.032 | -0.0006 | 482600582 | 27.8001 | 2755.43 | 3.4597 | 34.979 | 0 | 0.036507 | 0.04314 | 0.045968
2015-04-17 15:43 | 42111.6551 | 3.7035 | 3.4597 | 33.4471 | 2794.689 | 2755.894 | 34.9791 | 27.8245 | 3373.479 | 0.0153 | 248.362 | 1.5533 | 95.4684 | 25.05 | 459.05 | 0.033 | -0.0006 | 482600583 | 27.8002 | 2755.894 | 3.4597 | 34.9791 | 0 | 0.036507 | 0.045523 | 0.046869
2015-04-17 15:43 | 42111.6551 | 3.7035 | 3.4596 | 33.4472 | 2795.022 | 2756.221 | 34.979 | 27.8245 | 3374.479 | 0.0136 | 248.363 | 1.5533 | 95.4833 | 51.61 | 459.55 | 0.033 | -0.0006 | 482600584 | 27.8001 | 2756.221 | 3.4596 | 34.979 | 0 | 0.036507 | 0.045523 | 0.046214
2015-04-17 15:43 | 42111.6551 | 3.7039 | 3.46 | 33.4473 | 2794.95 | 2756.151 | 34.9788 | 27.8243 | 3375.479 | 0.0155 | 248.381 | 1.5534 | 95.4919 | 16.38 | 459.68 | 0.032 | 0.0127 | 482600585 | 27.7999 | 2756.15 | 3.46 | 34.9788 | 0 | 0.04101 | 0.04314 | 0.045836
2015-04-17 15:43 | 42111.6551 | 3.7039 | 3.4601 | 33.4472 | 2794.344 | 2755.557 | 34.9789 | 27.8243 | 3376.479 | 0.0188 | 248.399 | 1.5534 | 95.4674 | 21.51 | 460.02 | 0.033 | 0.0033 | 482600586 | 27.8 | 2755.557 | 3.4601 | 34.9789 | 0 | 0.037827 | 0.045523 | 0.046913
2015-04-17 15:43 | 42111.6551 | 3.7038 | 3.4601 | 33.4468 | 2793.546 | 2754.775 | 34.979 | 27.8244 | 3377.479 | 0.0191 | 248.457 | 1.5534 | 95.4618 | 98.62 | 460.72 | 0.034 | -0.0006 | 482600587 | 27.8001 | 2754.775 | 3.4601 | 34.979 | 0 | 0.036507 | 0.047906 | 0.047159
2015-04-17 15:43 | 42111.6551 | 3.7035 | 3.4599 | 33.4465 | 2792.949 | 2754.19 | 34.9791 | 27.8246 | 3378.479 | 0.0159 | 248.466 | 1.5534 | 95.4939 | 98.76 | 461.73 | 0.033 | 0.0014 | 482600588 | 27.8002 | 2754.19 | 3.4599 | 34.9792 | 0 | 0.037184 | 0.045523 | 0.045748
2015-04-17 15:43 | 42111.6551 | 3.7034 | 3.4598 | 33.4464 | 2792.887 | 2754.13 | 34.9791 | 27.8245 | 3379.479 | 0.0171 | 248.402 | 1.5534 | 95.491 | 98.76 | 462.36 | 0.033 | 0.0012 | 482600589 | 27.8002 | 2754.13 | 3.4598 | 34.9791 | 0 | 0.037116 | 0.045523 | 0.045876
2015-04-17 15:43 | 42111.6552 | 3.7034 | 3.4597 | 33.4466 | 2793.364 | 2754.596 | 34.9792 | 27.8246 | 3380.479 | 0.018 | 248.472 | 1.5534 | 95.4887 | 54.14 | 462.72 | 0.033 | 0.0007 | 482600590 | 27.8003 | 2754.596 | 3.4597 | 34.9792 | 0 | 0.036947 | 0.045523 | 0.045977
2015-04-17 15:43 | 42111.6552 | 3.7035 | 3.4598 | 33.4468 | 2793.892 | 2755.114 | 34.9791 | 27.8245 | 3381.479 | 0.0189 | 248.283 | 1.5534 | 95.4706 | 87.39 | 462.48 | 0.033 | 0.001 | 482600591 | 27.8002 | 2755.114 | 3.4597 | 34.9791 | 0 | 0.037049 | 0.045523 | 0.046772
2015-04-17 15:43 | 42111.6552 | 3.7037 | 3.4599 | 33.4469 | 2794.004 | 2755.224 | 34.9789 | 27.8244 | 3382.479 | 0.0167 | 248.432 | 1.5534 | 95.481 | 85.15 | 462.2 | 0.033 | -0.0006 | 482600592 | 27.8 | 2755.224 | 3.4599 | 34.9789 | 0 | 0.036507 | 0.045523 | 0.046315
2015-04-17 15:43 | 42111.6552 | 3.7036 | 3.4599 | 33.4468 | 2793.669 | 2754.896 | 34.979 | 27.8244 | 3383.479 | 0.0187 | 248.423 | 1.5534 | 95.4761 | 17.56 | 462.72 | 0.032 | 0.0022 | 482600593 | 27.8001 | 2754.896 | 3.4599 | 34.979 | 0 | 0.037455 | 0.04314 | 0.046531
2015-04-17 15:43 | 42111.6552 | 3.7035 | 3.4598 | 33.4466 | 2793.499 | 2754.729 | 34.9789 | 27.8244 | 3384.479 | 0.0179 | 248.412 | 1.5535 | 95.4714 | 87.08 | 462.54 | 0.033 | 0.0051 | 482600594 | 27.8001 | 2754.729 | 3.4598 | 34.979 | 0 | 0.038437 | 0.045523 | 0.046737
2015-04-17 15:44 | 42111.6552 | 3.7035 | 3.4598 | 33.4468 | 2793.933 | 2755.154 | 34.9791 | 27.8245 | 3385.479 | 0.0172 | 248.419 | 1.5534 | 95.493 | 85.47 | 448.23 | 0.033 | 0.0021 | 482600595 | 27.8002 | 2755.154 | 3.4598 | 34.9791 | 0 | 0.037421 | 0.045523 | 0.045788
2015-04-17 15:44 | 42111.6552 | 3.7034 | 3.4597 | 33.4471 | 2794.543 | 2755.752 | 34.9792 | 27.8246 | 3386.479 | 0.0181 | 248.437 | 1.5534 | 95.4805 | 22.5 | 450.59 | 0.032 | 0.0128 | 482600596 | 27.8002 | 2755.752 | 3.4597 | 34.9792 | 0 | 0.041044 | 0.04314 | 0.046337
2015-04-17 15:44 | 42111.6552 | 3.7038 | 3.46 | 33.4472 | 2794.689 | 2755.895 | 34.9789 | 27.8243 | 3387.479 | 0.0181 | 248.434 | 1.5535 | 95.4727 | 98.1 | 456.45 | 0.033 | -0.0006 | 482600597 | 27.8 | 2755.894 | 3.46 | 34.9789 | 0 | 0.036507 | 0.045523 | 0.04668
2015-04-17 15:44 | 42111.6553 | 3.7037 | 3.4599 | 33.447 | 2794.246 | 2755.461 | 34.9789 | 27.8244 | 3388.479 | 0.0174 | 248.405 | 1.5535 | 95.4896 | 19.56 | 443 | 0.033 | -0.0006 | 482600598 | 27.8 | 2755.461 | 3.4599 | 34.9789 | 0 | 0.036507 | 0.045523 | 0.045937
2015-04-17 15:44 | 42111.6553 | 3.7036 | 3.4599 | 33.4469 | 2793.845 | 2755.068 | 34.9791 | 27.8245 | 3389.479 | 0.0178 | 248.443 | 1.5535 | 95.4823 | 17.08 | 455.37 | 0.033 | -0.0006 | 482600599 | 27.8002 | 2755.068 | 3.4599 | 34.9791 | 0 | 0.036507 | 0.045523 | 0.046258
2015-04-17 15:44 | 42111.6553 | 3.7037 | 3.4599 | 33.447 | 2794.024 | 2755.243 | 34.979 | 27.8245 | 3390.479 | 0.0191 | 248.46 | 1.5535 | 95.4951 | 21.93 | 463.04 | 0.032 | 0.0022 | 482600600 | 27.8001 | 2755.243 | 3.4599 | 34.979 | 0 | 0.037455 | 0.04314 | 0.045695
2015-04-17 15:44 | 42111.6553 | 3.7035 | 3.4597 | 33.4475 | 2794.501 | 2755.71 | 34.9796 | 27.8249 | 3391.479 | 0.018 | 248.36 | 1.5535 | 95.4848 | 51.93 | 463.91 | 0.033 | 0 | 482600601 | 27.8006 | 2755.711 | 3.4597 | 34.9796 | 0 | 0.03671 | 0.045523 | 0.046148
2015-04-17 15:44 | 42111.6553 | 3.7038 | 3.46 | 33.4474 | 2794.379 | 2755.591 | 34.9792 | 27.8245 | 3392.479 | 0.0217 | 248.392 | 1.5535 | 95.4705 | 16.32 | 463.98 | 0.034 | -0.0006 | 482600602 | 27.8002 | 2755.591 | 3.46 | 34.9792 | 0 | 0.036507 | 0.047906 | 0.046777
2015-04-17 15:44 | 42111.6553 | 3.7039 | 3.4602 | 33.4469 | 2793.432 | 2754.663 | 34.979 | 27.8244 | 3393.479 | 0.0212 | 248.464 | 1.5535 | 95.4716 | 70.31 | 464.19 | 0.033 | -0.0006 | 482600603 | 27.8 | 2754.663 | 3.4602 | 34.979 | 0 | 0.036507 | 0.045523 | 0.046728
2015-04-17 15:44 | 42111.6553 | 3.7037 | 3.4601 | 33.4465 | 2792.517 | 2753.767 | 34.979 | 27.8244 | 3394.479 | 0.0211 | 248.446 | 1.5535 | 95.4663 | 98.76 | 463.93 | 0.033 | -0.0006 | 482600604 | 27.8001 | 2753.767 | 3.4601 | 34.9791 | 0 | 0.036507 | 0.045523 | 0.046961
2015-04-17 15:44 | 42111.6553 | 3.7033 | 3.4597 | 33.4462 | 2792.53 | 2753.78 | 34.9791 | 27.8246 | 3395.479 | 0.0183 | 248.417 | 1.5535 | 95.4843 | 98.76 | 464.19 | 0.033 | 0.0057 | 482600605 | 27.8002 | 2753.78 | 3.4597 | 34.9791 | 0 | 0.03864 | 0.045523 | 0.04617
2015-04-17 15:44 | 42111.6553 | 3.7032 | 3.4596 | 33.4466 | 2793.533 | 2754.762 | 34.9793 | 27.8247 | 3396.479 | 0.0184 | 248.393 | 1.5535 | 95.4876 | 98.77 | 464.14 | 0.032 | 0.013 | 482600606 | 27.8004 | 2754.762 | 3.4595 | 34.9793 | 0 | 0.041112 | 0.04314 | 0.046025
2015-04-17 15:44 | 42111.6554 | 3.7036 | 3.4598 | 33.4473 | 2794.564 | 2755.773 | 34.9792 | 27.8246 | 3397.479 | 0.0188 | 248.395 | 1.5535 | 95.4803 | 52.87 | 464.05 | 0.032 | 0.0078 | 482600607 | 27.8003 | 2755.773 | 3.4598 | 34.9792 | 0 | 0.039351 | 0.04314 | 0.046346
2015-04-17 15:44 | 42111.6554 | 3.7038 | 3.46 | 33.4472 | 2794.941 | 2756.142 | 34.9787 | 27.8242 | 3398.479 | 0.0183 | 248.428 | 1.5535 | 95.4663 | 21.55 | 465.09 | 0.033 | -0.0006 | 482600608 | 27.7998 | 2756.142 | 3.4599 | 34.9787 | 0 | 0.036507 | 0.045523 | 0.046961
2015-04-17 15:44 | 42111.6554 | 3.7039 | 3.4601 | 33.4472 | 2794.365 | 2755.577 | 34.9788 | 27.8243 | 3399.479 | 0.0207 | 248.468 | 1.5535 | 95.4801 | 98.14 | 465.59 | 0.032 | 0.0023 | 482600609 | 27.7999 | 2755.577 | 3.4601 | 34.9789 | 0 | 0.037489 | 0.04314 | 0.046355
2015-04-17 15:44 | 42111.6554 | 3.704 | 3.4603 | 33.447 | 2793.4 | 2754.632 | 34.979 | 27.8244 | 3400.479 | 0.0205 | 248.491 | 1.5536 | 95.4652 | 20.07 | 465.16 | 0.032 | 0.008 | 482600610 | 27.8001 | 2754.631 | 3.4603 | 34.979 | 0 | 0.039419 | 0.04314 | 0.04701
2015-04-17 15:44 | 42111.6554 | 3.7037 | 3.4601 | 33.4465 | 2792.574 | 2753.823 | 34.9791 | 27.8245 | 3401.479 | 0.0193 | 248.473 | 1.5536 | 95.4652 | 17.47 | 465.22 | 0.034 | 0.0065 | 482600611 | 27.8002 | 2753.823 | 3.4601 | 34.9791 | 0 | 0.038911 | 0.047906 | 0.04701
2015-04-17 15:44 | 42111.6554 | 3.7035 | 3.4599 | 33.4464 | 2792.52 | 2753.77 | 34.9792 | 27.8246 | 3402.479 | 0.0191 | 248.433 | 1.5536 | 95.4854 | 54.65 | 464.94 | 0.033 | -0.0006 | 482600612 | 27.8003 | 2753.77 | 3.4599 | 34.9792 | 0 | 0.036507 | 0.045523 | 0.046122
2015-04-17 15:44 | 42111.6554 | 3.7034 | 3.4597 | 33.4469 | 2793.479 | 2754.709 | 34.9794 | 27.8248 | 3403.479 | 0.0163 | 248.4 | 1.5536 | 95.4716 | 69.86 | 465.59 | 0.033 | -0.0006 | 482600613 | 27.8005 | 2754.709 | 3.4597 | 34.9794 | 0 | 0.036507 | 0.045523 | 0.046728
2015-04-17 15:44 | 42111.6554 | 3.7036 | 3.4597 | 33.4474 | 2794.687 | 2755.893 | 34.9793 | 27.8247 | 3404.479 | 0.0139 | 248.398 | 1.5536 | 95.4708 | 57.27 | 466.02 | 0.033 | -0.0006 | 482600614 | 27.8004 | 2755.893 | 3.4597 | 34.9793 | 0 | 0.036507 | 0.045523 | 0.046764
2015-04-17 15:44 | 42111.6555 | 3.7038 | 3.4599 | 33.4477 | 2795.392 | 2756.584 | 34.9791 | 27.8245 | 3405.479 | 0.0187 | 248.427 | 1.5536 | 95.4746 | 15.64 | 466.01 | 0.033 | -0.0006 | 482600615 | 27.8001 | 2756.583 | 3.4599 | 34.9791 | 0 | 0.036507 | 0.045523 | 0.046597

## Upcast
Datetime | Datetime | t090C: Temperature [ITS-90, deg C] | potemp090C: Potential Temperature [ITS-90, deg C] | c0mS/cm: Conductivity [mS/cm] | prDM: Pressure, Digiquartz [db] | depSM: Depth [salt water, m] | sal00: Salinity, Practical [PSU] | sigma-é00: Density [sigma-theta, kg/m^3] | timeS: Time, Elapsed [seconds] | flC: Fluorescence, Chelsea Aqua 3 Chl Con [ug/l] | sbox0Mm/Kg: Oxygen, SBE 43 [umol/kg] | sbeox0V: Oxygen raw, SBE 43 [V] | xmiss: Beam Transmission, Chelsea/Seatech [%] | altM: Altimeter [m] | spar: SPAR, Biospherical/Licor | seaTurbMtr: Turbidity, Seapoint [FTU] | turbWETntu0: Turbidity, WET Labs ECO [NTU] | timeQ: Time, NMEA [seconds] | sigma-t00: Density [sigma-t, kg/m^3 ] | depSM: Depth [salt water, m], lat = 36.2785 | potemp090C: Potential Temperature [ITS-90, deg C] | sal00: Salinity, Practical [PSU] | flag: flag
2015-04-17 15:44 | 42111.6555 | 3.7041 | 3.4603 | 33.4476 | 2794.807 | 2756.011 | 34.9789 | 27.8244 | 3406.479 | 0.0178 | 248.461 | 1.5536 | 95.4654 | 20.24 | 466.6 | 0.033 | 0.0117 | 482600616 | 27.8 | 2756.011 | 3.4602 | 34.979 | 0
2015-04-17 15:44 | 42111.6555 | 3.7041 | 3.4604 | 33.4471 | 2793.524 | 2754.753 | 34.9789 | 27.8243 | 3407.479 | 0.0185 | 248.481 | 1.5536 | 95.465 | 98.59 | 467.12 | 0.033 | 0.0076 | 482600617 | 27.8 | 2754.753 | 3.4604 | 34.979 | 0
2015-04-17 15:44 | 42111.6555 | 3.7039 | 3.4603 | 33.4465 | 2792.403 | 2753.656 | 34.979 | 27.8244 | 3408.479 | 0.0193 | 248.47 | 1.5536 | 95.4854 | 98.76 | 466.67 | 0.033 | 0.0004 | 482600618 | 27.8001 | 2753.656 | 3.4603 | 34.979 | 0
2015-04-17 15:44 | 42111.6555 | 3.7035 | 3.46 | 33.4463 | 2792.197 | 2753.453 | 34.9791 | 27.8245 | 3409.479 | 0.019 | 248.446 | 1.5536 | 95.4866 | 98.76 | 466.45 | 0.032 | -0.0006 | 482600619 | 27.8002 | 2753.453 | 3.46 | 34.9791 | 0
2015-04-17 15:44 | 42111.6555 | 3.7034 | 3.4598 | 33.4467 | 2793.031 | 2754.27 | 34.9794 | 27.8248 | 3410.479 | 0.0172 | 248.429 | 1.5536 | 95.4709 | 98.77 | 466.55 | 0.033 | -0.0006 | 482600620 | 27.8004 | 2754.27 | 3.4598 | 34.9794 | 0
2015-04-17 15:44 | 42111.6555 | 3.7035 | 3.4598 | 33.4471 | 2794.054 | 2755.273 | 34.9794 | 27.8247 | 3411.479 | 0.0225 | 248.434 | 1.5536 | 95.4791 | 69.04 | 466.55 | 0.032 | -0.0006 | 482600621 | 27.8004 | 2755.273 | 3.4598 | 34.9794 | 0
2015-04-17 15:44 | 42111.6555 | 3.7038 | 3.46 | 33.4472 | 2794.636 | 2755.844 | 34.9789 | 27.8243 | 3412.479 | 0.0214 | 248.455 | 1.5536 | 95.448 | 16.61 | 467.1 | 0.032 | 0.0085 | 482600622 | 27.8 | 2755.843 | 3.46 | 34.9789 | 0
2015-04-17 15:44 | 42111.6555 | 3.7041 | 3.4603 | 33.4473 | 2794.307 | 2755.52 | 34.9789 | 27.8243 | 3413.479 | 0.0209 | 248.477 | 1.5537 | 95.4714 | 16.63 | 467.07 | 0.032 | 0.0093 | 482600623 | 27.8 | 2755.52 | 3.4603 | 34.9789 | 0
2015-04-17 15:44 | 42111.6556 | 3.704 | 3.4603 | 33.447 | 2793.471 | 2754.701 | 34.9789 | 27.8243 | 3414.479 | 0.0205 | 248.492 | 1.5537 | 95.4714 | 86.63 | 466.82 | 0.032 | 0.0034 | 482600624 | 27.8 | 2754.701 | 3.4603 | 34.9789 | 0
2015-04-17 15:44 | 42111.6556 | 3.7039 | 3.4602 | 33.4468 | 2792.866 | 2754.109 | 34.9791 | 27.8245 | 3415.479 | 0.0187 | 248.497 | 1.5537 | 95.4782 | 98.77 | 466.55 | 0.034 | 0.0092 | 482600625 | 27.8002 | 2754.109 | 3.4603 | 34.9791 | 0
2015-04-17 15:44 | 42111.6556 | 3.7037 | 3.4601 | 33.4467 | 2792.922 | 2754.164 | 34.9791 | 27.8245 | 3416.479 | 0.0209 | 248.485 | 1.5537 | 95.4716 | 98.76 | 466.5 | 0.033 | 0.0158 | 482600626 | 27.8002 | 2754.164 | 3.4601 | 34.9791 | 0
2015-04-17 15:44 | 42111.6556 | 3.7035 | 3.4598 | 33.4469 | 2793.507 | 2754.737 | 34.9793 | 27.8247 | 3417.479 | 0.0191 | 248.466 | 1.5537 | 95.478 | 69.73 | 466.44 | 0.032 | 0.0035 | 482600627 | 27.8004 | 2754.737 | 3.4598 | 34.9793 | 0
2015-04-17 15:44 | 42111.6556 | 3.7037 | 3.46 | 33.4471 | 2794.145 | 2755.362 | 34.9791 | 27.8245 | 3418.479 | 0.018 | 248.451 | 1.5537 | 95.4714 | 17.77 | 466.07 | 0.033 | 0.0083 | 482600628 | 27.8001 | 2755.361 | 3.4599 | 34.9791 | 0
2015-04-17 15:44 | 42111.6556 | 3.7038 | 3.46 | 33.4473 | 2794.586 | 2755.794 | 34.979 | 27.8244 | 3419.479 | 0.017 | 248.454 | 1.5537 | 95.4674 | 17.47 | 466.07 | 0.034 | 0.0276 | 482600629 | 27.8001 | 2755.794 | 3.46 | 34.979 | 0
2015-04-17 15:44 | 42111.6556 | 3.7039 | 3.4601 | 33.4475 | 2794.681 | 2755.887 | 34.9791 | 27.8245 | 3420.479 | 0.0197 | 248.467 | 1.5537 | 95.4792 | 37.81 | 466.1 | 0.033 | 0.0023 | 482600630 | 27.8001 | 2755.887 | 3.4601 | 34.9791 | 0
2015-04-17 15:44 | 42111.6556 | 3.7041 | 3.4603 | 33.4473 | 2794.295 | 2755.509 | 34.9788 | 27.8243 | 3421.479 | 0.0213 | 248.478 | 1.5537 | 95.4693 | 35.92 | 465.7 | 0.033 | -0.0006 | 482600631 | 27.7999 | 2755.509 | 3.4603 | 34.9788 | 0
2015-04-17 15:44 | 42111.6556 | 3.7039 | 3.4602 | 33.447 | 2793.61 | 2754.838 | 34.979 | 27.8244 | 3422.479 | 0.0198 | 248.484 | 1.5537 | 95.4652 | 57.21 | 466.17 | 0.033 | -0.0006 | 482600632 | 27.8001 | 2754.837 | 3.4602 | 34.979 | 0
2015-04-17 15:44 | 42111.6557 | 3.7039 | 3.4602 | 33.4468 | 2793.085 | 2754.323 | 34.979 | 27.8244 | 3423.479 | 0.0216 | 248.496 | 1.5537 | 95.4746 | 18.14 | 465.87 | 0.033 | -0.0006 | 482600633 | 27.8001 | 2754.323 | 3.4602 | 34.979 | 0
2015-04-17 15:44 | 42111.6557 | 3.7037 | 3.4601 | 33.4467 | 2793.076 | 2754.315 | 34.979 | 27.8245 | 3424.479 | 0.0192 | 248.508 | 1.5537 | 95.4804 | 18.26 | 466.24 | 0.033 | 0.0035 | 482600634 | 27.8001 | 2754.315 | 3.46 | 34.979 | 0
2015-04-17 15:44 | 42111.6557 | 3.7036 | 3.4599 | 33.4467 | 2793.409 | 2754.641 | 34.9791 | 27.8245 | 3425.479 | 0.0187 | 248.503 | 1.5538 | 95.4716 | 86.77 | 466.97 | 0.033 | 0.0032 | 482600635 | 27.8001 | 2754.641 | 3.4599 | 34.979 | 0
2015-04-17 15:44 | 42111.6557 | 3.7036 | 3.4598 | 33.4467 | 2793.658 | 2754.885 | 34.979 | 27.8245 | 3426.479 | 0.0161 | 248.487 | 1.5538 | 95.4941 | 98.76 | 467.34 | 0.032 | 0.0031 | 482600636 | 27.8001 | 2754.885 | 3.4599 | 34.9791 | 0
2015-04-17 15:44 | 42111.6557 | 3.7037 | 3.4599 | 33.4469 | 2793.827 | 2755.051 | 34.979 | 27.8244 | 3427.479 | 0.0149 | 248.473 | 1.5538 | 95.4769 | 52.99 | 467.16 | 0.033 | 0.0002 | 482600637 | 27.8001 | 2755.051 | 3.46 | 34.979 | 0
2015-04-17 15:44 | 42111.6557 | 3.7037 | 3.4599 | 33.447 | 2794.157 | 2755.374 | 34.979 | 27.8244 | 3428.479 | 0.016 | 248.476 | 1.5538 | 95.4823 | 17.51 | 467.84 | 0.032 | -0.0006 | 482600638 | 27.8001 | 2755.374 | 3.4599 | 34.979 | 0
2015-04-17 15:44 | 42111.6557 | 3.7038 | 3.46 | 33.4472 | 2794.459 | 2755.669 | 34.979 | 27.8245 | 3429.479 | 0.0166 | 248.495 | 1.5538 | 95.4717 | 17.33 | 467.5 | 0.033 | -0.0006 | 482600639 | 27.8001 | 2755.669 | 3.46 | 34.979 | 0
2015-04-17 15:44 | 42111.6557 | 3.7039 | 3.4601 | 33.4471 | 2794.296 | 2755.51 | 34.9788 | 27.8243 | 3430.479 | 0.0197 | 248.517 | 1.5538 | 95.4856 | 53.93 | 467.48 | 0.033 | -0.0006 | 482600640 | 27.7999 | 2755.51 | 3.4601 | 34.9789 | 0
2015-04-17 15:44 | 42111.6558 | 3.7038 | 3.4601 | 33.447 | 2793.718 | 2754.943 | 34.979 | 27.8244 | 3431.479 | 0.0189 | 248.533 | 1.5538 | 95.4932 | 69.82 | 468.16 | 0.033 | -0.0006 | 482600641 | 27.8001 | 2754.943 | 3.4601 | 34.979 | 0
2015-04-17 15:44 | 42111.6558 | 3.7038 | 3.4601 | 33.4466 | 2793.21 | 2754.446 | 34.9789 | 27.8243 | 3432.479 | 0.0202 | 248.525 | 1.5538 | 95.4585 | 70.44 | 468.16 | 0.032 | 0.0011 | 482600642 | 27.8 | 2754.446 | 3.4601 | 34.9789 | 0
2015-04-17 15:44 | 42111.6558 | 3.7035 | 3.4599 | 33.4465 | 2793.184 | 2754.42 | 34.979 | 27.8245 | 3433.479 | 0.0222 | 248.506 | 1.5538 | 95.4748 | 53.96 | 468.38 | 0.033 | 0.0023 | 482600643 | 27.8001 | 2754.42 | 3.4598 | 34.979 | 0
2015-04-17 15:44 | 42111.6558 | 3.7033 | 3.4596 | 33.4467 | 2793.697 | 2754.923 | 34.9793 | 27.8247 | 3434.479 | 0.0216 | 248.483 | 1.5538 | 95.4901 | 18.26 | 469.08 | 0.033 | -0.0006 | 482600644 | 27.8003 | 2754.923 | 3.4596 | 34.9793 | 0
2015-04-17 15:44 | 42111.6558 | 3.7035 | 3.4597 | 33.447 | 2794.339 | 2755.552 | 34.9792 | 27.8246 | 3435.479 | 0.0199 | 248.461 | 1.5538 | 95.4758 | 17.69 | 469.55 | 0.033 | -0.0006 | 482600645 | 27.8003 | 2755.552 | 3.4596 | 34.9792 | 0
2015-04-17 15:44 | 42111.6558 | 3.7031 | 3.4593 | 33.4467 | 2794.707 | 2755.913 | 34.979 | 27.8245 | 3436.479 | 0.0209 | 248.458 | 1.5538 | 95.4778 | 17.21 | 470.43 | 0.034 | -0.0006 | 482600646 | 27.8002 | 2755.913 | 3.4593 | 34.979 | 0
2015-04-17 15:44 | 42111.6558 | 3.7038 | 3.46 | 33.4471 | 2794.529 | 2755.739 | 34.9788 | 27.8243 | 3437.479 | 0.0203 | 248.484 | 1.5538 | 95.4718 | 16.77 | 471.51 | 0.034 | -0.0004 | 482600647 | 27.8 | 2755.739 | 3.46 | 34.9789 | 0
2015-04-17 15:44 | 42111.6558 | 3.7039 | 3.4601 | 33.447 | 2793.911 | 2755.133 | 34.9789 | 27.8243 | 3438.479 | 0.0199 | 248.521 | 1.5539 | 95.4855 | 17.09 | 472.47 | 0.033 | 0.0033 | 482600648 | 27.8 | 2755.133 | 3.4601 | 34.9789 | 0
2015-04-17 15:44 | 42111.6558 | 3.7037 | 3.4601 | 33.4466 | 2793.103 | 2754.341 | 34.979 | 27.8244 | 3439.479 | 0.0194 | 248.503 | 1.5539 | 95.4758 | 17.41 | 472.97 | 0.033 | -0.0004 | 482600649 | 27.8001 | 2754.341 | 3.4601 | 34.979 | 0
2015-04-17 15:44 | 42111.6559 | 3.7036 | 3.46 | 33.4462 | 2792.34 | 2753.594 | 34.9789 | 27.8243 | 3440.479 | 0.0184 | 248.266 | 1.5539 | 95.4718 | 18 | 473.98 | 0.032 | 0.0141 | 482600650 | 27.8 | 2753.594 | 3.46 | 34.9789 | 0
2015-04-17 15:44 | 42111.6559 | 3.7033 | 3.4598 | 33.446 | 2792.138 | 2753.395 | 34.9792 | 27.8246 | 3441.479 | 0.0213 | 248.6 | 1.5539 | 95.4834 | 22.63 | 474.64 | 0.033 | 0.0001 | 482600651 | 27.8002 | 2753.395 | 3.4597 | 34.9792 | 0
2015-04-17 15:44 | 42111.6559 | 3.7031 | 3.4595 | 33.4464 | 2792.853 | 2754.096 | 34.9794 | 27.8248 | 3442.479 | 0.0218 | 248.617 | 1.5539 | 95.479 | 98.55 | 475.09 | 0.033 | -0.0006 | 482600652 | 27.8005 | 2754.096 | 3.4595 | 34.9794 | 0
2015-04-17 15:44 | 42111.6559 | 3.7032 | 3.4595 | 33.4468 | 2793.955 | 2755.176 | 34.9794 | 27.8248 | 3443.479 | 0.0211 | 248.383 | 1.5539 | 95.4737 | 98.77 | 475.55 | 0.032 | -0.0006 | 482600653 | 27.8005 | 2755.176 | 3.4595 | 34.9794 | 0
2015-04-17 15:45 | 42111.6559 | 3.7036 | 3.4597 | 33.4472 | 2794.871 | 2756.073 | 34.979 | 27.8245 | 3444.479 | 0.0192 | 248.42 | 1.5538 | 95.4951 | 37.17 | 475.44 | 0.032 | 0.0035 | 482600654 | 27.8001 | 2756.073 | 3.4597 | 34.979 | 0
2015-04-17 15:45 | 42111.6559 | 3.7038 | 3.46 | 33.4474 | 2795.078 | 2756.276 | 34.9789 | 27.8243 | 3445.479 | 0.0193 | 248.768 | 1.5538 | 95.4772 | 56.8 | 476.03 | 0.032 | 0.0119 | 482600655 | 27.8 | 2756.276 | 3.4599 | 34.9789 | 0
2015-04-17 15:45 | 42111.6559 | 3.7038 | 3.46 | 33.4472 | 2794.443 | 2755.654 | 34.9789 | 27.8243 | 3446.479 | 0.0207 | 248.54 | 1.5538 | 95.4868 | 16.34 | 476.79 | 0.032 | 0.0042 | 482600656 | 27.8 | 2755.654 | 3.46 | 34.9789 | 0
2015-04-17 15:45 | 42111.6559 | 3.7038 | 3.4601 | 33.4469 | 2793.589 | 2754.818 | 34.979 | 27.8244 | 3447.479 | 0.0228 | 248.547 | 1.5539 | 95.497 | 17.06 | 477.41 | 0.032 | 0.0078 | 482600657 | 27.8001 | 2754.817 | 3.4601 | 34.979 | 0
2015-04-17 15:45 | 42111.656 | 3.7037 | 3.46 | 33.4466 | 2793.045 | 2754.284 | 34.9791 | 27.8245 | 3448.479 | 0.021 | 248.544 | 1.5537 | 95.4823 | 57.92 | 477.93 | 0.032 | 0.0096 | 482600658 | 27.8001 | 2754.284 | 3.46 | 34.9791 | 0
2015-04-17 15:45 | 42111.656 | 3.7036 | 3.4599 | 33.4466 | 2793.139 | 2754.376 | 34.9791 | 27.8245 | 3449.479 | 0.0163 | 248.49 | 1.5539 | 95.4652 | 47.25 | 479.3 | 0.032 | 0.0055 | 482600659 | 27.8002 | 2754.376 | 3.4599 | 34.9791 | 0
2015-04-17 15:45 | 42111.656 | 3.7034 | 3.4597 | 33.4468 | 2793.683 | 2754.909 | 34.9792 | 27.8246 | 3450.479 | 0.0147 | 248.241 | 1.5539 | 95.4845 | 98.68 | 479.64 | 0.033 | 0.0027 | 482600660 | 27.8003 | 2754.909 | 3.4597 | 34.9792 | 0
2015-04-17 15:45 | 42111.656 | 3.7036 | 3.4599 | 33.4469 | 2794.16 | 2755.376 | 34.9789 | 27.8244 | 3451.479 | 0.0189 | 248.132 | 1.554 | 95.4867 | 70 | 480.52 | 0.033 | -0.0006 | 482600661 | 27.8001 | 2755.376 | 3.4598 | 34.9789 | 0
2015-04-17 15:45 | 42111.656 | 3.7038 | 3.4599 | 33.447 | 2794.322 | 2755.535 | 34.9788 | 27.8243 | 3452.479 | 0.0183 | 248.598 | 1.554 | 95.4856 | 17.59 | 481.87 | 0.032 | -0.0006 | 482600662 | 27.8 | 2755.535 | 3.46 | 34.9789 | 0
2015-04-17 15:45 | 42111.656 | 3.7039 | 3.4601 | 33.4471 | 2794.2 | 2755.416 | 34.9789 | 27.8243 | 3453.479 | 0.0154 | 248.769 | 1.554 | 95.4715 | 17.48 | 482.52 | 0.033 | -0.0006 | 482600663 | 27.8 | 2755.416 | 3.4601 | 34.9789 | 0
2015-04-17 15:45 | 42111.656 | 3.7038 | 3.46 | 33.4471 | 2793.943 | 2755.164 | 34.979 | 27.8245 | 3454.479 | 0.013 | 248.441 | 1.5539 | 95.479 | 17.51 | 483.02 | 0.033 | -0.0006 | 482600664 | 27.8001 | 2755.164 | 3.46 | 34.9791 | 0
2015-04-17 15:45 | 42111.656 | 3.7038 | 3.46 | 33.4469 | 2793.611 | 2754.839 | 34.979 | 27.8244 | 3455.479 | 0.015 | 248.586 | 1.5539 | 95.4813 | 17.52 | 483.31 | 0.033 | -0.0006 | 482600665 | 27.8001 | 2754.839 | 3.4601 | 34.979 | 0
2015-04-17 15:45 | 42111.656 | 3.7037 | 3.46 | 33.4467 | 2793.253 | 2754.488 | 34.9791 | 27.8245 | 3456.479 | 0.0182 | 248.715 | 1.5536 | 95.4877 | 53.82 | 483.64 | 0.033 | -0.0006 | 482600666 | 27.8002 | 2754.488 | 3.46 | 34.9791 | 0
2015-04-17 15:45 | 42111.6561 | 3.7036 | 3.4599 | 33.4465 | 2792.99 | 2754.23 | 34.9791 | 27.8245 | 3457.479 | 0.0206 | 248.429 | 1.5538 | 95.4877 | 98.76 | 483.96 | 0.032 | -0.0006 | 482600667 | 27.8002 | 2754.23 | 3.4599 | 34.9791 | 0
2015-04-17 15:45 | 42111.6561 | 3.7035 | 3.4599 | 33.4465 | 2793.03 | 2754.269 | 34.9791 | 27.8245 | 3458.479 | 0.0175 | 248.464 | 1.554 | 95.4901 | 98.76 | 484.66 | 0.033 | 0.0123 | 482600668 | 27.8002 | 2754.269 | 3.4598 | 34.9791 | 0
2015-04-17 15:45 | 42111.6561 | 3.7034 | 3.4598 | 33.4467 | 2793.528 | 2754.757 | 34.9792 | 27.8246 | 3459.479 | 0.0194 | 248.65 | 1.5538 | 95.4841 | 98.49 | 484.66 | 0.033 | 0.0006 | 482600669 | 27.8002 | 2754.757 | 3.4597 | 34.9792 | 0
2015-04-17 15:45 | 42111.6561 | 3.7034 | 3.4596 | 33.4471 | 2794.285 | 2755.499 | 34.9793 | 27.8247 | 3460.479 | 0.0174 | 248.448 | 1.554 | 95.4739 | 22.5 | 484.18 | 0.033 | -0.0006 | 482600670 | 27.8004 | 2755.499 | 3.4596 | 34.9793 | 0
2015-04-17 15:45 | 42111.6561 | 3.7036 | 3.4598 | 33.4471 | 2794.844 | 2756.046 | 34.9789 | 27.8244 | 3461.479 | 0.0171 | 248.396 | 1.5539 | 95.4758 | 17.59 | 484.6 | 0.033 | 0.01 | 482600671 | 27.8 | 2756.046 | 3.4598 | 34.9789 | 0
2015-04-17 15:45 | 42111.6561 | 3.7038 | 3.46 | 33.4473 | 2794.729 | 2755.934 | 34.979 | 27.8244 | 3462.479 | 0.0157 | 248.647 | 1.5539 | 95.4742 | 17.13 | 484.69 | 0.033 | 0.0032 | 482600672 | 27.8001 | 2755.934 | 3.46 | 34.979 | 0
2015-04-17 15:45 | 42111.6561 | 3.7039 | 3.4601 | 33.447 | 2794.005 | 2755.225 | 34.9789 | 27.8243 | 3463.479 | 0.0186 | 248.378 | 1.5539 | 95.482 | 17.32 | 485.16 | 0.033 | -0.0006 | 482600673 | 27.8 | 2755.225 | 3.4601 | 34.9789 | 0
2015-04-17 15:45 | 42111.6561 | 3.7038 | 3.4601 | 33.4468 | 2793.202 | 2754.438 | 34.9791 | 27.8245 | 3464.479 | 0.0221 | 248.532 | 1.5541 | 95.4598 | 17.89 | 487.3 | 0.033 | -0.0006 | 482600674 | 27.8002 | 2754.438 | 3.4601 | 34.9791 | 0
2015-04-17 15:45 | 42111.6561 | 3.7035 | 3.4599 | 33.4463 | 2792.743 | 2753.988 | 34.979 | 27.8244 | 3465.479 | 0.0197 | 248.304 | 1.5539 | 95.4772 | 18.17 | 488.22 | 0.033 | -0.0006 | 482600675 | 27.8001 | 2753.988 | 3.4599 | 34.979 | 0
2015-04-17 15:45 | 42111.6562 | 3.7033 | 3.4597 | 33.4464 | 2792.955 | 2754.196 | 34.9792 | 27.8246 | 3466.479 | 0.0196 | 248.556 | 1.554 | 95.4747 | 18.55 | 488.91 | 0.033 | 0.0051 | 482600676 | 27.8003 | 2754.195 | 3.4597 | 34.9792 | 0
2015-04-17 15:45 | 42111.6562 | 3.7033 | 3.4596 | 33.4467 | 2793.552 | 2754.781 | 34.9792 | 27.8246 | 3467.479 | 0.0195 | 248.574 | 1.5541 | 95.4737 | 18.57 | 487.88 | 0.032 | 0.0083 | 482600677 | 27.8003 | 2754.781 | 3.4596 | 34.9792 | 0
2015-04-17 15:45 | 42111.6562 | 3.7035 | 3.4598 | 33.4468 | 2793.929 | 2755.151 | 34.979 | 27.8244 | 3468.479 | 0.0212 | 248.814 | 1.5539 | 95.49 | 37.98 | 487.24 | 0.033 | 0.004 | 482600678 | 27.8001 | 2755.151 | 3.4598 | 34.979 | 0
2015-04-17 15:45 | 42111.6562 | 3.7037 | 3.46 | 33.4468 | 2793.659 | 2754.885 | 34.9789 | 27.8243 | 3469.479 | 0.0197 | 248.597 | 1.5538 | 95.4822 | 41.78 | 487.31 | 0.033 | 0.0089 | 482600679 | 27.8 | 2754.885 | 3.46 | 34.9789 | 0
2015-04-17 15:45 | 42111.6562 | 3.7036 | 3.46 | 33.4466 | 2793.095 | 2754.333 | 34.979 | 27.8244 | 3470.479 | 0.0173 | 248.455 | 1.554 | 95.4835 | 54.3 | 487.38 | 0.033 | 0.0004 | 482600680 | 27.8001 | 2754.333 | 3.4599 | 34.979 | 0
2015-04-17 15:45 | 42111.6562 | 3.7036 | 3.46 | 33.4466 | 2793.085 | 2754.323 | 34.9791 | 27.8245 | 3471.479 | 0.0155 | 248.516 | 1.5539 | 95.4981 | 58.39 | 487.34 | 0.032 | 0.0038 | 482600681 | 27.8001 | 2754.323 | 3.4599 | 34.9791 | 0
2015-04-17 15:45 | 42111.6562 | 3.7033 | 3.4596 | 33.4468 | 2793.777 | 2755.002 | 34.9794 | 27.8247 | 3472.479 | 0.0154 | 248.326 | 1.554 | 95.4899 | 18.78 | 486.86 | 0.032 | 0.0138 | 482600682 | 27.8004 | 2755.002 | 3.4596 | 34.9794 | 0
2015-04-17 15:45 | 42111.6562 | 3.7036 | 3.4598 | 33.447 | 2794.403 | 2755.615 | 34.9791 | 27.8245 | 3473.479 | 0.019 | 247.926 | 1.5541 | 95.4525 | 54.1 | 485.84 | 0.033 | -0.0004 | 482600683 | 27.8002 | 2755.615 | 3.4598 | 34.9791 | 0
2015-04-17 15:45 | 42111.6563 | 3.7038 | 3.46 | 33.4471 | 2794.417 | 2755.628 | 34.9788 | 27.8243 | 3474.479 | 0.0189 | 248.572 | 1.554 | 95.4714 | 69.67 | 484.93 | 0.034 | 0.0031 | 482600684 | 27.7999 | 2755.628 | 3.46 | 34.9788 | 0
2015-04-17 15:45 | 42111.6563 | 3.7037 | 3.46 | 33.447 | 2794.028 | 2755.247 | 34.9789 | 27.8244 | 3475.479 | 0.0146 | 248.964 | 1.554 | 95.4738 | 17.39 | 484.71 | 0.033 | -0.0004 | 482600685 | 27.8001 | 2755.247 | 3.4599 | 34.979 | 0
2015-04-17 15:45 | 42111.6563 | 3.7036 | 3.4599 | 33.447 | 2793.831 | 2755.054 | 34.9793 | 27.8246 | 3476.479 | 0.0147 | 248.489 | 1.554 | 95.4813 | 17.79 | 484.77 | 0.032 | 0.0028 | 482600686 | 27.8003 | 2755.054 | 3.4599 | 34.9793 | 0
2015-04-17 15:45 | 42111.6563 | 3.7037 | 3.46 | 33.4469 | 2793.985 | 2755.205 | 34.9789 | 27.8244 | 3477.479 | 0.0174 | 248.582 | 1.5538 | 95.4949 | 17.65 | 485.41 | 0.033 | 0.0002 | 482600687 | 27.8 | 2755.205 | 3.4599 | 34.9789 | 0
2015-04-17 15:45 | 42111.6563 | 3.7038 | 3.46 | 33.4471 | 2794.138 | 2755.355 | 34.9789 | 27.8244 | 3478.479 | 0.0219 | 248.947 | 1.5537 | 95.4856 | 69.82 | 485.46 | 0.034 | 0.0097 | 482600688 | 27.8 | 2755.355 | 3.46 | 34.9789 | 0
2015-04-17 15:45 | 42111.6563 | 3.7039 | 3.4602 | 33.4471 | 2793.903 | 2755.125 | 34.979 | 27.8244 | 3479.479 | 0.0206 | 248.596 | 1.5539 | 95.486 | 53.72 | 485.41 | 0.033 | 0.0033 | 482600689 | 27.8001 | 2755.125 | 3.4601 | 34.979 | 0
2015-04-17 15:45 | 42111.6563 | 3.704 | 3.4603 | 33.4471 | 2793.425 | 2754.656 | 34.9791 | 27.8245 | 3480.479 | 0.0167 | 248.03 | 1.5542 | 95.4767 | 17.74 | 485.19 | 0.033 | -0.0006 | 482600690 | 27.8001 | 2754.656 | 3.4603 | 34.9791 | 0
2015-04-17 15:45 | 42111.6563 | 3.7039 | 3.4602 | 33.4466 | 2793.056 | 2754.295 | 34.9789 | 27.8243 | 3481.479 | 0.0135 | 248.292 | 1.5538 | 95.4791 | 17.88 | 478.39 | 0.032 | -0.0006 | 482600691 | 27.8 | 2754.295 | 3.4602 | 34.9789 | 0
2015-04-17 15:45 | 42111.6563 | 3.7036 | 3.4599 | 33.4465 | 2793.011 | 2754.251 | 34.9791 | 27.8245 | 3482.479 | 0.0115 | 248.901 | 1.5542 | 95.479 | 37.86 | 465.59 | 0.032 | -0.0006 | 482600692 | 27.8002 | 2754.251 | 3.4599 | 34.9791 | 0
2015-04-17 15:45 | 42111.6564 | 3.7035 | 3.4598 | 33.4471 | 2793.363 | 2754.596 | 34.9796 | 27.825 | 3483.479 | 0.0099 | 248.5 | 1.5542 | 95.4759 | 86.93 | 465.06 | 0.033 | -0.0006 | 482600693 | 27.8006 | 2754.596 | 3.4598 | 34.9797 | 0
2015-04-17 15:45 | 42111.6564 | 3.7037 | 3.4599 | 33.4473 | 2793.919 | 2755.14 | 34.9795 | 27.8248 | 3484.479 | 0.0135 | 248.43 | 1.5542 | 95.4781 | 54.21 | 463.57 | 0.034 | -0.0006 | 482600694 | 27.8005 | 2755.141 | 3.4599 | 34.9795 | 0
2015-04-17 15:45 | 42111.6564 | 3.7038 | 3.46 | 33.4466 | 2794.202 | 2755.418 | 34.9784 | 27.824 | 3485.479 | 0.0181 | 248.001 | 1.5537 | 95.4907 | 25.61 | 462.2 | 0.032 | -0.0006 | 482600695 | 27.7996 | 2755.418 | 3.46 | 34.9784 | 0
2015-04-17 15:45 | 42111.6564 | 3.7039 | 3.4601 | 33.4468 | 2793.882 | 2755.104 | 34.9787 | 27.8242 | 3486.479 | 0.0204 | 248.474 | 1.554 | 95.4803 | 53.61 | 460.77 | 0.032 | -0.0006 | 482600696 | 27.7998 | 2755.104 | 3.4601 | 34.9787 | 0
2015-04-17 15:45 | 42111.6564 | 3.7038 | 3.4601 | 33.4468 | 2793.442 | 2754.674 | 34.979 | 27.8244 | 3487.479 | 0.018 | 248.367 | 1.554 | 95.492 | 17.78 | 460.5 | 0.033 | -0.0006 | 482600697 | 27.8001 | 2754.673 | 3.4601 | 34.979 | 0
2015-04-17 15:45 | 42111.6564 | 3.7035 | 3.4598 | 33.4469 | 2793.613 | 2754.84 | 34.9793 | 27.8247 | 3488.479 | 0.0176 | 248.827 | 1.5541 | 95.4803 | 18.18 | 460.72 | 0.032 | 0.0014 | 482600698 | 27.8004 | 2754.84 | 3.4598 | 34.9793 | 0
2015-04-17 15:45 | 42111.6564 | 3.7037 | 3.4599 | 33.4472 | 2794.311 | 2755.524 | 34.9791 | 27.8245 | 3489.479 | 0.0164 | 248.766 | 1.5538 | 95.4877 | 57.52 | 460.59 | 0.033 | 0.0133 | 482600699 | 27.8002 | 2755.524 | 3.4599 | 34.9791 | 0
2015-04-17 15:45 | 42111.6564 | 3.7036 | 3.4597 | 33.4471 | 2794.803 | 2756.006 | 34.9789 | 27.8244 | 3490.479 | 0.0177 | 248.149 | 1.5538 | 95.4887 | 17.2 | 469.95 | 0.032 | 0.0023 | 482600700 | 27.8 | 2756.006 | 3.4598 | 34.9789 | 0
2015-04-17 15:45 | 42111.6565 | 3.704 | 3.4602 | 33.4473 | 2794.56 | 2755.769 | 34.9789 | 27.8243 | 3491.479 | 0.0141 | 248.619 | 1.5537 | 95.4815 | 16.96 | 473.8 | 0.033 | -0.0006 | 482600701 | 27.8 | 2755.769 | 3.4602 | 34.9789 | 0
2015-04-17 15:45 | 42111.6565 | 3.7039 | 3.4602 | 33.4471 | 2793.814 | 2755.037 | 34.979 | 27.8244 | 3492.479 | 0.0159 | 248.599 | 1.5538 | 95.4852 | 53.07 | 459.57 | 0.032 | 0.0009 | 482600702 | 27.8001 | 2755.037 | 3.4602 | 34.979 | 0
2015-04-17 15:45 | 42111.6565 | 3.7038 | 3.4602 | 33.4468 | 2793.158 | 2754.394 | 34.9791 | 27.8245 | 3493.479 | 0.0181 | 248.735 | 1.554 | 95.4602 | 98.77 | 461.84 | 0.034 | -0.0006 | 482600703 | 27.8001 | 2754.395 | 3.4601 | 34.9791 | 0
2015-04-17 15:45 | 42111.6565 | 3.7036 | 3.46 | 33.4465 | 2792.887 | 2754.13 | 34.9791 | 27.8245 | 3494.479 | 0.0223 | 248.225 | 1.5541 | 95.4853 | 98.77 | 473.62 | 0.033 | 0.0107 | 482600704 | 27.8002 | 2754.13 | 3.46 | 34.9791 | 0
2015-04-17 15:45 | 42111.6565 | 3.7035 | 3.4599 | 33.4466 | 2792.973 | 2754.214 | 34.9792 | 27.8246 | 3495.479 | 0.0172 | 248.297 | 1.5538 | 95.4642 | 55.15 | 478.5 | 0.033 | 0.0015 | 482600705 | 27.8003 | 2754.214 | 3.4599 | 34.9792 | 0
2015-04-17 15:45 | 42111.6565 | 3.7035 | 3.4598 | 33.4466 | 2793.293 | 2754.527 | 34.9792 | 27.8246 | 3496.479 | 0.0192 | 249.217 | 1.5539 | 95.4756 | 19.11 | 477.49 | 0.033 | 0.0013 | 482600706 | 27.8002 | 2754.527 | 3.4598 | 34.9792 | 0
2015-04-17 15:45 | 42111.6565 | 3.7036 | 3.4598 | 33.4469 | 2793.869 | 2755.091 | 34.9792 | 27.8246 | 3497.479 | 0.0184 | 248.798 | 1.554 | 95.4867 | 18.66 | 477 | 0.033 | 0.0013 | 482600707 | 27.8002 | 2755.091 | 3.4598 | 34.9792 | 0
2015-04-17 15:45 | 42111.6565 | 3.7037 | 3.4598 | 33.4472 | 2794.592 | 2755.8 | 34.9791 | 27.8245 | 3498.479 | 0.02 | 248.12 | 1.5541 | 95.4901 | 18.27 | 477.11 | 0.033 | -0.0006 | 482600708 | 27.8001 | 2755.8 | 3.4598 | 34.9791 | 0
2015-04-17 15:45 | 42111.6565 | 3.7038 | 3.4599 | 33.4474 | 2795.07 | 2756.268 | 34.979 | 27.8244 | 3499.479 | 0.0199 | 248.953 | 1.5537 | 95.4893 | 17.69 | 477.11 | 0.033 | 0.0003 | 482600709 | 27.8001 | 2756.268 | 3.4599 | 34.979 | 0
2015-04-17 15:45 | 42111.6566 | 3.704 | 3.4601 | 33.4475 | 2794.857 | 2756.059 | 34.9789 | 27.8244 | 3500.479 | 0.0194 | 248.765 | 1.554 | 95.503 | 17.2 | 477.27 | 0.033 | -0.0001 | 482600710 | 27.8 | 2756.06 | 3.4601 | 34.9789 | 0
2015-04-17 15:45 | 42111.6566 | 3.7039 | 3.4601 | 33.4471 | 2793.974 | 2755.195 | 34.979 | 27.8244 | 3501.479 | 0.0179 | 248.531 | 1.5541 | 95.4812 | 17.59 | 477.34 | 0.033 | -0.0006 | 482600711 | 27.8001 | 2755.195 | 3.4601 | 34.9791 | 0
2015-04-17 15:45 | 42111.6566 | 3.7038 | 3.4602 | 33.4466 | 2792.887 | 2754.129 | 34.9789 | 27.8244 | 3502.479 | 0.0177 | 248.119 | 1.5542 | 95.4717 | 21.91 | 477.86 | 0.033 | -0.0006 | 482600712 | 27.8 | 2754.129 | 3.4602 | 34.9789 | 0
2015-04-17 15:45 | 42111.6566 | 3.7037 | 3.4601 | 33.4461 | 2792.022 | 2753.281 | 34.9789 | 27.8243 | 3503.479 | 0.0161 | 248.42 | 1.554 | 95.4813 | 98.46 | 477.73 | 0.033 | -0.0006 | 482600713 | 27.8 | 2753.281 | 3.4602 | 34.9789 | 0
2015-04-17 15:46 | 42111.6566 | 3.7034 | 3.4599 | 33.4461 | 2791.844 | 2753.108 | 34.9793 | 27.8246 | 3504.479 | 0.0134 | 248.747 | 1.5543 | 95.4941 | 71.66 | 477.16 | 0.033 | -0.0006 | 482600714 | 27.8003 | 2753.107 | 3.4599 | 34.9793 | 0
2015-04-17 15:46 | 42111.6566 | 3.7032 | 3.4596 | 33.4463 | 2792.46 | 2753.711 | 34.9795 | 27.8248 | 3505.479 | 0.0151 | 248.71 | 1.5544 | 95.4781 | 70.62 | 476.84 | 0.033 | 0.0003 | 482600715 | 27.8005 | 2753.711 | 3.4596 | 34.9794 | 0
2015-04-17 15:46 | 42111.6566 | 3.7034 | 3.4597 | 33.4466 | 2793.267 | 2754.502 | 34.9792 | 27.8246 | 3506.479 | 0.0163 | 248.372 | 1.5544 | 95.4781 | 98.57 | 477.81 | 0.032 | 0.004 | 482600716 | 27.8003 | 2754.502 | 3.4597 | 34.9792 | 0
2015-04-17 15:46 | 42111.6566 | 3.7036 | 3.4599 | 33.4468 | 2793.718 | 2754.944 | 34.979 | 27.8245 | 3507.479 | 0.0202 | 248.621 | 1.554 | 95.4845 | 42.07 | 478.93 | 0.032 | 0.0033 | 482600717 | 27.8001 | 2754.944 | 3.4599 | 34.9791 | 0
2015-04-17 15:46 | 42111.6566 | 3.7038 | 3.4601 | 33.4466 | 2793.304 | 2754.538 | 34.9788 | 27.8243 | 3508.479 | 0.0159 | 248.45 | 1.5542 | 95.4653 | 98.77 | 479.36 | 0.033 | -0.0006 | 482600718 | 27.7999 | 2754.538 | 3.4601 | 34.9788 | 0
2015-04-17 15:46 | 42111.6567 | 3.7037 | 3.4602 | 33.4463 | 2792.143 | 2753.401 | 34.979 | 27.8244 | 3509.479 | 0.0158 | 248.621 | 1.5542 | 95.4737 | 98.77 | 479.8 | 0.032 | -0.0006 | 482600719 | 27.8001 | 2753.401 | 3.4602 | 34.979 | 0
2015-04-17 15:46 | 42111.6567 | 3.7036 | 3.4602 | 33.4456 | 2790.67 | 2751.957 | 34.979 | 27.8244 | 3510.479 | 0.0168 | 248.491 | 1.5544 | 95.4864 | 98.77 | 480.68 | 0.032 | 0.0016 | 482600720 | 27.8001 | 2751.957 | 3.4602 | 34.979 | 0
2015-04-17 15:46 | 42111.6567 | 3.7034 | 3.4602 | 33.4449 | 2789.284 | 2750.599 | 34.979 | 27.8244 | 3511.479 | 0.0197 | 248.436 | 1.5542 | 95.4782 | 98.74 | 481.02 | 0.033 | 0.0022 | 482600721 | 27.8001 | 2750.599 | 3.4602 | 34.979 | 0
2015-04-17 15:46 | 42111.6567 | 3.7031 | 3.46 | 33.4444 | 2788.436 | 2749.768 | 34.9791 | 27.8246 | 3512.479 | 0.0187 | 248.444 | 1.5543 | 95.493 | 98.65 | 480.8 | 0.033 | -0.0006 | 482600722 | 27.8003 | 2749.768 | 3.46 | 34.9791 | 0
2015-04-17 15:46 | 42111.6567 | 3.703 | 3.4598 | 33.4443 | 2788.341 | 2749.675 | 34.9792 | 27.8246 | 3513.479 | 0.0193 | 248.505 | 1.5544 | 95.4853 | 98.61 | 479.91 | 0.032 | -0.0006 | 482600723 | 27.8003 | 2749.675 | 3.4599 | 34.9791 | 0
2015-04-17 15:46 | 42111.6567 | 3.7029 | 3.4598 | 33.4445 | 2788.697 | 2750.024 | 34.9793 | 27.8247 | 3514.479 | 0.0205 | 248.398 | 1.5544 | 95.4861 | 98.61 | 479.98 | 0.033 | -0.0006 | 482600724 | 27.8004 | 2750.024 | 3.4597 | 34.9793 | 0
2015-04-17 15:46 | 42111.6567 | 3.7031 | 3.4598 | 33.4445 | 2788.936 | 2750.258 | 34.979 | 27.8245 | 3515.479 | 0.0213 | 248.361 | 1.5544 | 95.483 | 98.64 | 479.73 | 0.033 | 0.0045 | 482600725 | 27.8002 | 2750.258 | 3.4599 | 34.979 | 0
2015-04-17 15:46 | 42111.6567 | 3.7031 | 3.4599 | 33.4444 | 2788.827 | 2750.151 | 34.9789 | 27.8244 | 3516.479 | 0.024 | 248.344 | 1.5544 | 95.4996 | 98.73 | 479.68 | 0.032 | 0.0024 | 482600726 | 27.8001 | 2750.151 | 3.4599 | 34.9789 | 0
2015-04-17 15:46 | 42111.6568 | 3.7033 | 3.4602 | 33.4443 | 2788.23 | 2749.567 | 34.9789 | 27.8243 | 3517.479 | 0.0219 | 248.357 | 1.5544 | 95.4811 | 98.68 | 479.83 | 0.032 | -0.0006 | 482600727 | 27.8 | 2749.567 | 3.4602 | 34.9789 | 0
2015-04-17 15:46 | 42111.6568 | 3.7032 | 3.4602 | 33.4439 | 2787.148 | 2748.506 | 34.979 | 27.8244 | 3518.479 | 0.0206 | 248.375 | 1.5545 | 95.4909 | 98.57 | 480.11 | 0.032 | -0.0006 | 482600728 | 27.8002 | 2748.506 | 3.4602 | 34.979 | 0
2015-04-17 15:46 | 42111.6568 | 3.7029 | 3.4601 | 33.4431 | 2785.798 | 2747.184 | 34.979 | 27.8244 | 3519.479 | 0.0203 | 248.372 | 1.5545 | 95.4887 | 98.58 | 480.75 | 0.032 | 0.0019 | 482600729 | 27.8001 | 2747.184 | 3.4601 | 34.979 | 0
2015-04-17 15:46 | 42111.6568 | 3.7027 | 3.46 | 33.4425 | 2784.548 | 2745.958 | 34.9791 | 27.8245 | 3520.479 | 0.0165 | 248.336 | 1.5545 | 95.4962 | 98.6 | 480 | 0.032 | 0.0045 | 482600730 | 27.8002 | 2745.958 | 3.46 | 34.9791 | 0
2015-04-17 15:46 | 42111.6568 | 3.7024 | 3.4597 | 33.4421 | 2783.912 | 2745.336 | 34.9792 | 27.8246 | 3521.479 | 0.0173 | 248.324 | 1.5545 | 95.4877 | 98.52 | 480 | 0.033 | 0.0023 | 482600731 | 27.8003 | 2745.336 | 3.4597 | 34.9792 | 0
2015-04-17 15:46 | 42111.6568 | 3.7022 | 3.4595 | 33.4421 | 2784.221 | 2745.639 | 34.9793 | 27.8247 | 3522.479 | 0.015 | 248.309 | 1.5545 | 95.4973 | 98.56 | 479.89 | 0.032 | 0.0116 | 482600732 | 27.8004 | 2745.639 | 3.4595 | 34.9793 | 0
2015-04-17 15:46 | 42111.6568 | 3.7023 | 3.4596 | 33.4427 | 2784.78 | 2746.186 | 34.9796 | 27.8249 | 3523.479 | 0.0166 | 248.379 | 1.5545 | 95.4803 | 98.53 | 480.43 | 0.033 | -0.0001 | 482600733 | 27.8007 | 2746.186 | 3.4596 | 34.9795 | 0
2015-04-17 15:46 | 42111.6568 | 3.7027 | 3.4599 | 33.4432 | 2784.705 | 2746.113 | 34.9798 | 27.8251 | 3524.479 | 0.0175 | 248.346 | 1.5545 | 95.4932 | 98.52 | 481.55 | 0.032 | 0.0052 | 482600734 | 27.8008 | 2746.113 | 3.4599 | 34.9798 | 0
2015-04-17 15:46 | 42111.6568 | 3.7027 | 3.4601 | 33.4418 | 2783.478 | 2744.911 | 34.9786 | 27.8241 | 3525.479 | 0.0175 | 248.547 | 1.5545 | 95.482 | 98.48 | 481.93 | 0.033 | 0.0109 | 482600735 | 27.7999 | 2744.911 | 3.4601 | 34.9786 | 0
2015-04-17 15:46 | 42111.6569 | 3.7025 | 3.4601 | 33.4409 | 2781.768 | 2743.235 | 34.9786 | 27.8241 | 3526.479 | 0.0191 | 248.363 | 1.5545 | 95.4547 | 98.58 | 482.14 | 0.033 | 0.0143 | 482600736 | 27.7999 | 2743.235 | 3.46 | 34.9786 | 0
2015-04-17 15:46 | 42111.6569 | 3.7024 | 3.4601 | 33.4404 | 2780.143 | 2741.643 | 34.9788 | 27.8243 | 3527.479 | 0.0158 | 247.946 | 1.5546 | 95.496 | 98.62 | 482.73 | 0.031 | 0.013 | 482600737 | 27.8001 | 2741.644 | 3.4601 | 34.9788 | 0
2015-04-17 15:46 | 42111.6569 | 3.7021 | 3.46 | 33.44 | 2779.058 | 2740.58 | 34.9791 | 27.8245 | 3528.479 | 0.016 | 248.974 | 1.5546 | 95.4869 | 98.5 | 483.75 | 0.032 | 0.0053 | 482600738 | 27.8003 | 2740.58 | 3.46 | 34.9791 | 0
2015-04-17 15:46 | 42111.6569 | 3.7017 | 3.4596 | 33.4398 | 2778.895 | 2740.42 | 34.9795 | 27.8248 | 3529.479 | 0.0164 | 248.546 | 1.5547 | 95.4908 | 98.47 | 485.25 | 0.032 | 0.0091 | 482600739 | 27.8006 | 2740.42 | 3.4596 | 34.9794 | 0
2015-04-17 15:46 | 42111.6569 | 3.7018 | 3.4596 | 33.4399 | 2779.295 | 2740.812 | 34.9793 | 27.8247 | 3530.479 | 0.0162 | 249.581 | 1.5549 | 95.495 | 98.48 | 485.9 | 0.032 | 0.0096 | 482600740 | 27.8005 | 2740.812 | 3.4596 | 34.9793 | 0
2015-04-17 15:46 | 42111.6569 | 3.7021 | 3.4599 | 33.4399 | 2779.198 | 2740.718 | 34.9789 | 27.8244 | 3531.479 | 0.0176 | 249.221 | 1.5547 | 95.5026 | 98.5 | 486.59 | 0.032 | 0.003 | 482600741 | 27.8002 | 2740.717 | 3.46 | 34.9789 | 0
2015-04-17 15:46 | 42111.6569 | 3.7021 | 3.4602 | 33.4395 | 2777.976 | 2739.52 | 34.979 | 27.8244 | 3532.479 | 0.0141 | 248.957 | 1.5548 | 95.4941 | 98.45 | 486.8 | 0.032 | 0.0077 | 482600742 | 27.8002 | 2739.52 | 3.4601 | 34.979 | 0
2015-04-17 15:46 | 42111.6569 | 3.7019 | 3.46 | 33.4388 | 2776.331 | 2737.908 | 34.9792 | 27.8246 | 3533.479 | 0.0146 | 249.244 | 1.5554 | 95.4871 | 98.58 | 487.83 | 0.032 | 0.0128 | 482600743 | 27.8004 | 2737.908 | 3.46 | 34.9792 | 0
2015-04-17 15:46 | 42111.657 | 3.7016 | 3.4599 | 33.4379 | 2774.898 | 2736.503 | 34.9791 | 27.8245 | 3534.479 | 0.0153 | 248.828 | 1.5553 | 95.4981 | 98.45 | 489.66 | 0.032 | 0.0104 | 482600744 | 27.8004 | 2736.504 | 3.4599 | 34.9791 | 0
2015-04-17 15:46 | 42111.657 | 3.7014 | 3.4599 | 33.4375 | 2773.993 | 2735.617 | 34.9792 | 27.8246 | 3535.479 | 0.0204 | 248.839 | 1.5562 | 95.5016 | 98.36 | 490.59 | 0.032 | 0.0018 | 482600745 | 27.8005 | 2735.617 | 3.4598 | 34.9792 | 0
2015-04-17 15:46 | 42111.657 | 3.7013 | 3.4597 | 33.4371 | 2773.612 | 2735.243 | 34.9792 | 27.8246 | 3536.479 | 0.0225 | 248.433 | 1.5563 | 95.4868 | 98.52 | 492.59 | 0.033 | -0.0006 | 482600746 | 27.8004 | 2735.243 | 3.4598 | 34.9791 | 0
2015-04-17 15:46 | 42111.657 | 3.7013 | 3.4598 | 33.4368 | 2773.401 | 2735.037 | 34.9788 | 27.8243 | 3537.479 | 0.021 | 248.528 | 1.5566 | 95.4918 | 98.49 | 494.27 | 0.033 | -0.0006 | 482600747 | 27.8002 | 2735.037 | 3.4598 | 34.9788 | 0
2015-04-17 15:46 | 42111.657 | 3.7012 | 3.4597 | 33.4366 | 2772.96 | 2734.605 | 34.9789 | 27.8244 | 3538.479 | 0.0179 | 248.498 | 1.5569 | 95.4737 | 98.42 | 496.33 | 0.033 | -0.0006 | 482600748 | 27.8002 | 2734.605 | 3.4597 | 34.9789 | 0
2015-04-17 15:46 | 42111.657 | 3.7013 | 3.46 | 33.4366 | 2772.296 | 2733.955 | 34.979 | 27.8244 | 3539.479 | 0.0208 | 248.589 | 1.5571 | 95.4801 | 98.36 | 497.51 | 0.033 | -0.0006 | 482600749 | 27.8003 | 2733.954 | 3.4599 | 34.979 | 0
2015-04-17 15:46 | 42111.657 | 3.7013 | 3.46 | 33.4361 | 2771.478 | 2733.153 | 34.9789 | 27.8244 | 3540.479 | 0.0202 | 248.472 | 1.557 | 95.494 | 98.33 | 497.8 | 0.033 | -0.0006 | 482600750 | 27.8003 | 2733.153 | 3.46 | 34.9789 | 0
2015-04-17 15:46 | 42111.657 | 3.7012 | 3.46 | 33.4356 | 2770.319 | 2732.017 | 34.9789 | 27.8243 | 3541.479 | 0.0185 | 248.48 | 1.557 | 95.4903 | 98.31 | 498.68 | 0.033 | -0.0006 | 482600751 | 27.8002 | 2732.017 | 3.46 | 34.9788 | 0
2015-04-17 15:46 | 42111.657 | 3.7008 | 3.4598 | 33.4347 | 2768.839 | 2730.567 | 34.9789 | 27.8244 | 3542.479 | 0.0222 | 248.449 | 1.557 | 95.4993 | 98.31 | 500.33 | 0.032 | 0.0065 | 482600752 | 27.8003 | 2730.567 | 3.4598 | 34.9789 | 0
2015-04-17 15:46 | 42111.6571 | 3.7004 | 3.4596 | 33.434 | 2767.482 | 2729.237 | 34.9791 | 27.8245 | 3543.479 | 0.022 | 248.391 | 1.5571 | 95.4706 | 98.31 | 502.09 | 0.033 | -0.0006 | 482600753 | 27.8005 | 2729.237 | 3.4596 | 34.9791 | 0
2015-04-17 15:46 | 42111.6571 | 3.7002 | 3.4594 | 33.4336 | 2766.841 | 2728.609 | 34.9792 | 27.8246 | 3544.479 | 0.0191 | 248.335 | 1.5571 | 95.4831 | 98.28 | 503.84 | 0.032 | 0.0122 | 482600754 | 27.8006 | 2728.609 | 3.4594 | 34.9792 | 0
2015-04-17 15:46 | 42111.6571 | 3.7 | 3.4591 | 33.4337 | 2767.154 | 2728.916 | 34.9794 | 27.8248 | 3545.479 | 0.0158 | 248.296 | 1.5571 | 95.4912 | 98.18 | 505.08 | 0.033 | 0.0099 | 482600755 | 27.8007 | 2728.916 | 3.4592 | 34.9794 | 0
2015-04-17 15:46 | 42111.6571 | 3.7003 | 3.4594 | 33.4338 | 2767.42 | 2729.177 | 34.979 | 27.8245 | 3546.479 | 0.0166 | 248.279 | 1.5572 | 95.4845 | 98.27 | 506.05 | 0.033 | 0.0014 | 482600756 | 27.8004 | 2729.177 | 3.4594 | 34.979 | 0
2015-04-17 15:46 | 42111.6571 | 3.7004 | 3.4596 | 33.4334 | 2766.407 | 2728.184 | 34.9789 | 27.8244 | 3547.479 | 0.016 | 248.275 | 1.5572 | 95.4947 | 98.21 | 506.93 | 0.032 | 0.0072 | 482600757 | 27.8003 | 2728.184 | 3.4596 | 34.9789 | 0
2015-04-17 15:46 | 42111.6571 | 3.7003 | 3.4597 | 33.4326 | 2764.532 | 2726.346 | 34.979 | 27.8244 | 3548.479 | 0.018 | 248.262 | 1.5572 | 95.4858 | 98.11 | 507.33 | 0.032 | 0.0142 | 482600758 | 27.8004 | 2726.346 | 3.4597 | 34.9789 | 0
2015-04-17 15:46 | 42111.6571 | 3.7 | 3.4597 | 33.4319 | 2762.712 | 2724.563 | 34.9791 | 27.8246 | 3549.479 | 0.018 | 248.23 | 1.5572 | 95.4706 | 98.17 | 509.67 | 0.034 | 0.0138 | 482600759 | 27.8006 | 2724.563 | 3.4597 | 34.9791 | 0
2015-04-17 15:46 | 42111.6571 | 3.6999 | 3.4596 | 33.4313 | 2761.41 | 2723.288 | 34.9792 | 27.8246 | 3550.479 | 0.0214 | 248.194 | 1.5572 | 95.4972 | 98.25 | 511.55 | 0.033 | 0.0138 | 482600760 | 27.8006 | 2723.288 | 3.4596 | 34.9791 | 0
2015-04-17 15:46 | 42111.6571 | 3.6996 | 3.4595 | 33.431 | 2760.793 | 2722.683 | 34.9793 | 27.8247 | 3551.479 | 0.021 | 248.164 | 1.5572 | 95.4923 | 98.21 | 513.18 | 0.032 | 0.0074 | 482600761 | 27.8007 | 2722.683 | 3.4595 | 34.9793 | 0
2015-04-17 15:46 | 42111.6572 | 3.6997 | 3.4595 | 33.4307 | 2760.628 | 2722.521 | 34.9791 | 27.8246 | 3552.479 | 0.019 | 248.144 | 1.5572 | 95.497 | 98.09 | 514.16 | 0.032 | 0.0036 | 482600762 | 27.8006 | 2722.521 | 3.4596 | 34.9791 | 0
2015-04-17 15:46 | 42111.6572 | 3.6998 | 3.4597 | 33.4304 | 2760.181 | 2722.083 | 34.9788 | 27.8243 | 3553.479 | 0.0181 | 248.125 | 1.5572 | 95.4824 | 98.35 | 514.24 | 0.032 | 0.0108 | 482600763 | 27.8003 | 2722.083 | 3.4597 | 34.9788 | 0
2015-04-17 15:46 | 42111.6572 | 3.6998 | 3.4598 | 33.4302 | 2759.129 | 2721.052 | 34.979 | 27.8245 | 3554.479 | 0.0165 | 248.099 | 1.5572 | 95.478 | 98.57 | 515.35 | 0.033 | 0.0106 | 482600764 | 27.8005 | 2721.052 | 3.4598 | 34.979 | 0
2015-04-17 15:46 | 42111.6572 | 3.6996 | 3.4598 | 33.4296 | 2757.945 | 2719.892 | 34.979 | 27.8244 | 3555.479 | 0.0163 | 248.068 | 1.5572 | 95.4661 | 98.18 | 516.2 | 0.032 | 0.0091 | 482600765 | 27.8005 | 2719.892 | 3.4598 | 34.979 | 0
2015-04-17 15:46 | 42111.6572 | 3.6994 | 3.4596 | 33.4297 | 2756.959 | 2718.926 | 34.9798 | 27.8251 | 3556.479 | 0.016 | 248.046 | 1.5572 | 95.4878 | 98.05 | 516.44 | 0.032 | 0.009 | 482600766 | 27.8012 | 2718.925 | 3.4597 | 34.9798 | 0
2015-04-17 15:46 | 42111.6572 | 3.6993 | 3.4597 | 33.4283 | 2756.215 | 2718.197 | 34.9786 | 27.8242 | 3557.479 | 0.0164 | 248.031 | 1.5572 | 95.4907 | 98.33 | 517.23 | 0.032 | -0.0006 | 482600767 | 27.8002 | 2718.197 | 3.4597 | 34.9786 | 0
2015-04-17 15:46 | 42111.6572 | 3.6993 | 3.4597 | 33.4279 | 2755.544 | 2717.54 | 34.9785 | 27.8241 | 3558.479 | 0.0178 | 248.02 | 1.5572 | 95.4943 | 98.5 | 518.79 | 0.032 | -0.0004 | 482600768 | 27.8001 | 2717.54 | 3.4597 | 34.9785 | 0
2015-04-17 15:46 | 42111.6572 | 3.6993 | 3.4598 | 33.4278 | 2754.693 | 2716.706 | 34.9788 | 27.8243 | 3559.479 | 0.0138 | 248.004 | 1.5572 | 95.4973 | 98.1 | 520.53 | 0.032 | 0.0073 | 482600769 | 27.8003 | 2716.706 | 3.4598 | 34.9787 | 0
2015-04-17 15:46 | 42111.6573 | 3.6993 | 3.4599 | 33.4276 | 2753.724 | 2715.756 | 34.9789 | 27.8244 | 3560.479 | 0.0151 | 247.981 | 1.5572 | 95.4854 | 98.11 | 521.54 | 0.033 | -0.0006 | 482600770 | 27.8005 | 2715.756 | 3.4599 | 34.9789 | 0
2015-04-17 15:46 | 42111.6573 | 3.6989 | 3.4596 | 33.4271 | 2752.904 | 2714.952 | 34.979 | 27.8245 | 3561.479 | 0.0204 | 247.952 | 1.5573 | 95.4813 | 98.09 | 523.02 | 0.032 | 0.0076 | 482600771 | 27.8006 | 2714.952 | 3.4596 | 34.979 | 0
2015-04-17 15:46 | 42111.6573 | 3.6989 | 3.4596 | 33.4268 | 2752.365 | 2714.425 | 34.979 | 27.8245 | 3562.479 | 0.021 | 247.917 | 1.5573 | 95.4909 | 98.36 | 523.56 | 0.033 | 0.0074 | 482600772 | 27.8006 | 2714.425 | 3.4596 | 34.979 | 0
2015-04-17 15:46 | 42111.6573 | 3.6987 | 3.4595 | 33.4266 | 2751.953 | 2714.02 | 34.9791 | 27.8246 | 3563.479 | 0.0196 | 247.879 | 1.5573 | 95.4933 | 98.77 | 524.43 | 0.033 | 0.0125 | 482600773 | 27.8007 | 2714.02 | 3.4595 | 34.9791 | 0
2015-04-17 15:47 | 42111.6573 | 3.6987 | 3.4596 | 33.4263 | 2751.418 | 2713.496 | 34.979 | 27.8244 | 3564.479 | 0.0171 | 247.852 | 1.5573 | 95.4897 | 97.6 | 525.63 | 0.032 | 0.014 | 482600774 | 27.8005 | 2713.496 | 3.4596 | 34.9789 | 0
2015-04-17 15:47 | 42111.6573 | 3.6988 | 3.4598 | 33.4259 | 2750.667 | 2712.76 | 34.9788 | 27.8243 | 3565.479 | 0.0188 | 247.842 | 1.5573 | 95.4848 | 96.95 | 527.78 | 0.032 | 0.0042 | 482600775 | 27.8004 | 2712.76 | 3.4598 | 34.9788 | 0
2015-04-17 15:47 | 42111.6573 | 3.6986 | 3.4597 | 33.4254 | 2749.69 | 2711.803 | 34.9789 | 27.8244 | 3566.479 | 0.0178 | 247.849 | 1.5573 | 95.481 | 98.77 | 528.96 | 0.033 | -0.0006 | 482600776 | 27.8005 | 2711.803 | 3.4597 | 34.9789 | 0
2015-04-17 15:47 | 42111.6573 | 3.6984 | 3.4596 | 33.425 | 2748.492 | 2710.629 | 34.9791 | 27.8245 | 3567.479 | 0.0183 | 247.845 | 1.5573 | 95.4949 | 97.43 | 529.87 | 0.033 | 0.0072 | 482600777 | 27.8007 | 2710.629 | 3.4596 | 34.9791 | 0
2015-04-17 15:47 | 42111.6573 | 3.6983 | 3.4596 | 33.4243 | 2747.253 | 2709.415 | 34.9789 | 27.8244 | 3568.479 | 0.0186 | 247.81 | 1.5573 | 95.4784 | 96.42 | 530.73 | 0.032 | 0.0072 | 482600778 | 27.8006 | 2709.415 | 3.4597 | 34.9789 | 0
2015-04-17 15:47 | 42111.6574 | 3.6982 | 3.4596 | 33.4238 | 2746.311 | 2708.491 | 34.979 | 27.8244 | 3569.479 | 0.0209 | 247.763 | 1.5573 | 95.4842 | 98.32 | 530.95 | 0.032 | 0.0025 | 482600779 | 27.8006 | 2708.491 | 3.4596 | 34.9789 | 0
2015-04-17 15:47 | 42111.6574 | 3.6981 | 3.4596 | 33.4238 | 2745.967 | 2708.154 | 34.9792 | 27.8246 | 3570.479 | 0.018 | 247.72 | 1.5573 | 95.4995 | 98.77 | 531.43 | 0.032 | 0.0051 | 482600780 | 27.8008 | 2708.154 | 3.4596 | 34.9791 | 0
2015-04-17 15:47 | 42111.6574 | 3.6981 | 3.4595 | 33.4238 | 2746.122 | 2708.306 | 34.9791 | 27.8245 | 3571.479 | 0.0172 | 247.699 | 1.5573 | 95.4975 | 97.09 | 532.13 | 0.032 | 0.005 | 482600781 | 27.8007 | 2708.306 | 3.4595 | 34.979 | 0
2015-04-17 15:47 | 42111.6574 | 3.6982 | 3.4596 | 33.4239 | 2745.985 | 2708.172 | 34.9792 | 27.8246 | 3572.479 | 0.0167 | 247.699 | 1.5573 | 95.4857 | 96.19 | 532.87 | 0.033 | 0.0086 | 482600782 | 27.8008 | 2708.172 | 3.4596 | 34.9792 | 0
2015-04-17 15:47 | 42111.6574 | 3.6984 | 3.46 | 33.4239 | 2744.889 | 2707.099 | 34.9795 | 27.8248 | 3573.479 | 0.0168 | 247.695 | 1.5573 | 95.497 | 98.77 | 533.31 | 0.032 | 0.0162 | 482600783 | 27.801 | 2707.099 | 3.46 | 34.9795 | 0
2015-04-17 15:47 | 42111.6574 | 3.6984 | 3.4601 | 33.4227 | 2743.335 | 2705.575 | 34.9787 | 27.8242 | 3574.479 | 0.019 | 247.663 | 1.5573 | 95.4973 | 97.37 | 533.85 | 0.031 | 0.0004 | 482600784 | 27.8004 | 2705.575 | 3.4602 | 34.9787 | 0
2015-04-17 15:47 | 42111.6574 | 3.6983 | 3.4601 | 33.4219 | 2741.935 | 2704.204 | 34.9785 | 27.824 | 3575.479 | 0.0219 | 247.624 | 1.5573 | 95.4879 | 96.59 | 534.29 | 0.032 | 0.0006 | 482600785 | 27.8002 | 2704.204 | 3.4602 | 34.9785 | 0
2015-04-17 15:47 | 42111.6574 | 3.6979 | 3.4599 | 33.4217 | 2741.177 | 2703.461 | 34.979 | 27.8244 | 3576.479 | 0.0225 | 247.597 | 1.5574 | 95.4899 | 98.77 | 534.45 | 0.033 | 0.0137 | 482600786 | 27.8007 | 2703.46 | 3.4599 | 34.979 | 0
2015-04-17 15:47 | 42111.6575 | 3.6978 | 3.4598 | 33.4218 | 2741.132 | 2703.416 | 34.9793 | 27.8246 | 3577.479 | 0.0216 | 247.581 | 1.5574 | 95.4824 | 96.87 | 534.81 | 0.033 | 0.0081 | 482600787 | 27.8009 | 2703.416 | 3.4598 | 34.9792 | 0
2015-04-17 15:47 | 42111.6575 | 3.698 | 3.46 | 33.4217 | 2740.979 | 2703.266 | 34.979 | 27.8244 | 3578.479 | 0.0177 | 247.562 | 1.5574 | 95.4875 | 95.86 | 534.5 | 0.034 | 0.005 | 482600788 | 27.8007 | 2703.266 | 3.46 | 34.979 | 0
2015-04-17 15:47 | 42111.6575 | 3.698 | 3.4601 | 33.4214 | 2739.933 | 2702.241 | 34.9791 | 27.8245 | 3579.479 | 0.0191 | 247.53 | 1.5574 | 95.4876 | 98.77 | 534.52 | 0.033 | 0.013 | 482600789 | 27.8007 | 2702.241 | 3.4601 | 34.9791 | 0
2015-04-17 15:47 | 42111.6575 | 3.6977 | 3.46 | 33.4205 | 2738.61 | 2700.945 | 34.979 | 27.8244 | 3580.479 | 0.0172 | 247.499 | 1.5574 | 95.4848 | 96.74 | 534.93 | 0.032 | 0.0023 | 482600790 | 27.8007 | 2700.945 | 3.46 | 34.979 | 0
2015-04-17 15:47 | 42111.6575 | 3.6974 | 3.4598 | 33.4199 | 2737.655 | 2700.009 | 34.979 | 27.8245 | 3581.479 | 0.019 | 247.477 | 1.5574 | 95.4899 | 95.64 | 535.91 | 0.032 | -0.0006 | 482600791 | 27.8007 | 2700.009 | 3.4598 | 34.979 | 0
2015-04-17 15:47 | 42111.6575 | 3.6973 | 3.4597 | 33.4195 | 2737.088 | 2699.454 | 34.979 | 27.8244 | 3582.479 | 0.0191 | 247.466 | 1.5574 | 95.4928 | 98.77 | 535.93 | 0.033 | -0.0006 | 482600792 | 27.8007 | 2699.453 | 3.4597 | 34.979 | 0
2015-04-17 15:47 | 42111.6575 | 3.6972 | 3.4597 | 33.4191 | 2736.424 | 2698.803 | 34.9789 | 27.8244 | 3583.479 | 0.0193 | 247.453 | 1.5574 | 95.4993 | 96.89 | 536.25 | 0.032 | 0.0078 | 482600793 | 27.8007 | 2698.803 | 3.4597 | 34.9789 | 0
2015-04-17 15:47 | 42111.6575 | 3.6972 | 3.4599 | 33.4188 | 2735.402 | 2697.801 | 34.979 | 27.8244 | 3584.479 | 0.0171 | 247.432 | 1.5574 | 95.4825 | 95.88 | 536.45 | 0.033 | 0.0178 | 482600794 | 27.8007 | 2697.801 | 3.4598 | 34.9789 | 0
2015-04-17 15:47 | 42111.6575 | 3.6971 | 3.4598 | 33.4183 | 2734.352 | 2696.772 | 34.9789 | 27.8244 | 3585.479 | 0.0158 | 247.814 | 1.5574 | 95.5026 | 98.77 | 537.01 | 0.031 | 0.013 | 482600795 | 27.8007 | 2696.772 | 3.4598 | 34.9789 | 0
2015-04-17 15:47 | 42111.6576 | 3.6971 | 3.4599 | 33.4181 | 2733.614 | 2696.049 | 34.979 | 27.8245 | 3586.479 | 0.016 | 248.718 | 1.5574 | 95.4964 | 96.84 | 536.72 | 0.032 | 0.0078 | 482600796 | 27.8008 | 2696.048 | 3.4599 | 34.979 | 0
2015-04-17 15:47 | 42111.6576 | 3.697 | 3.4598 | 33.4178 | 2733.2 | 2695.643 | 34.979 | 27.8244 | 3587.479 | 0.0187 | 248.299 | 1.5574 | 95.4919 | 95.77 | 537.34 | 0.032 | 0.011 | 482600797 | 27.8008 | 2695.643 | 3.4598 | 34.979 | 0
2015-04-17 15:47 | 42111.6576 | 3.6969 | 3.4598 | 33.4176 | 2732.748 | 2695.2 | 34.979 | 27.8244 | 3588.479 | 0.0204 | 250.21 | 1.5574 | 95.5015 | 98.77 | 537.48 | 0.032 | 0.0018 | 482600798 | 27.8008 | 2695.2 | 3.4598 | 34.979 | 0
2015-04-17 15:47 | 42111.6576 | 3.6969 | 3.4598 | 33.4172 | 2732.031 | 2694.497 | 34.979 | 27.8244 | 3589.479 | 0.0189 | 248.368 | 1.5574 | 95.5051 | 96.83 | 537.27 | 0.032 | 0.0001 | 482600799 | 27.8008 | 2694.497 | 3.4598 | 34.979 | 0
2015-04-17 15:47 | 42111.6576 | 3.6968 | 3.4598 | 33.4169 | 2731.215 | 2693.698 | 34.979 | 27.8245 | 3590.479 | 0.0209 | 249.225 | 1.5578 | 95.4907 | 95.76 | 537.15 | 0.033 | 0.0018 | 482600800 | 27.8008 | 2693.698 | 3.4599 | 34.979 | 0
2015-04-17 15:47 | 42111.6576 | 3.6967 | 3.4598 | 33.4165 | 2730.454 | 2692.952 | 34.9791 | 27.8245 | 3591.479 | 0.0217 | 249.782 | 1.5584 | 95.4858 | 98.77 | 537.69 | 0.033 | -0.0006 | 482600801 | 27.8008 | 2692.952 | 3.4599 | 34.979 | 0
2015-04-17 15:47 | 42111.6576 | 3.6966 | 3.4598 | 33.4162 | 2729.732 | 2692.244 | 34.979 | 27.8244 | 3592.479 | 0.0217 | 249.531 | 1.5589 | 95.4877 | 96.92 | 538.3 | 0.033 | -0.0006 | 482600802 | 27.8008 | 2692.244 | 3.4598 | 34.979 | 0
2015-04-17 15:47 | 42111.6576 | 3.6965 | 3.4598 | 33.4159 | 2728.941 | 2691.469 | 34.9792 | 27.8246 | 3593.479 | 0.0197 | 249.063 | 1.5606 | 95.5059 | 95.87 | 539.05 | 0.032 | -0.0006 | 482600803 | 27.8009 | 2691.469 | 3.4598 | 34.9792 | 0
2015-04-17 15:47 | 42111.6577 | 3.6966 | 3.46 | 33.4155 | 2728.056 | 2690.602 | 34.979 | 27.8244 | 3594.479 | 0.0232 | 248.567 | 1.5594 | 95.4879 | 98.78 | 539.38 | 0.032 | 0.0036 | 482600804 | 27.8008 | 2690.602 | 3.46 | 34.979 | 0
2015-04-17 15:47 | 42111.6577 | 3.6964 | 3.4599 | 33.415 | 2727.155 | 2689.718 | 34.9789 | 27.8244 | 3595.479 | 0.0217 | 248.656 | 1.5611 | 95.4662 | 96.41 | 539.66 | 0.033 | 0.0064 | 482600805 | 27.8008 | 2689.718 | 3.4599 | 34.979 | 0
2015-04-17 15:47 | 42111.6577 | 3.6963 | 3.4599 | 33.4146 | 2726.272 | 2688.853 | 34.979 | 27.8245 | 3596.479 | 0.0145 | 248.418 | 1.562 | 95.4964 | 95.12 | 539.39 | 0.032 | -0.0002 | 482600806 | 27.8009 | 2688.853 | 3.4599 | 34.979 | 0
2015-04-17 15:47 | 42111.6577 | 3.6964 | 3.4601 | 33.4143 | 2725.386 | 2687.985 | 34.979 | 27.8244 | 3597.479 | 0.0146 | 248.223 | 1.5619 | 95.4949 | 98.77 | 539.25 | 0.032 | -0.0006 | 482600807 | 27.8008 | 2687.985 | 3.46 | 34.979 | 0
2015-04-17 15:47 | 42111.6577 | 3.696 | 3.4598 | 33.4137 | 2724.561 | 2687.177 | 34.979 | 27.8245 | 3598.479 | 0.0144 | 248.249 | 1.5623 | 95.4822 | 96.26 | 539.95 | 0.031 | -0.0006 | 482600808 | 27.8009 | 2687.177 | 3.4598 | 34.979 | 0
2015-04-17 15:47 | 42111.6577 | 3.6959 | 3.4598 | 33.4135 | 2723.913 | 2686.541 | 34.9792 | 27.8246 | 3599.479 | 0.0151 | 249.263 | 1.5625 | 95.4811 | 94.89 | 539.89 | 0.032 | -0.0006 | 482600809 | 27.801 | 2686.542 | 3.4598 | 34.9792 | 0
2015-04-17 15:47 | 42111.6577 | 3.696 | 3.4599 | 33.4132 | 2723.411 | 2686.049 | 34.979 | 27.8244 | 3600.479 | 0.0165 | 248.638 | 1.5625 | 95.5062 | 98.77 | 539.3 | 0.031 | 0.0004 | 482600810 | 27.8009 | 2686.049 | 3.4599 | 34.979 | 0
2015-04-17 15:47 | 42111.6577 | 3.696 | 3.4599 | 33.4128 | 2722.788 | 2685.439 | 34.9788 | 27.8243 | 3601.479 | 0.0194 | 248.795 | 1.5625 | 95.4907 | 96.3 | 539.14 | 0.032 | 0.0081 | 482600811 | 27.8007 | 2685.439 | 3.4599 | 34.9788 | 0
2015-04-17 15:47 | 42111.6577 | 3.6962 | 3.4602 | 33.4126 | 2721.802 | 2684.472 | 34.9789 | 27.8243 | 3602.479 | 0.0171 | 248.56 | 1.5623 | 95.488 | 94.94 | 538.66 | 0.032 | 0.0065 | 482600812 | 27.8008 | 2684.472 | 3.4602 | 34.9789 | 0
2015-04-17 15:47 | 42111.6578 | 3.696 | 3.4603 | 33.4122 | 2720.572 | 2683.267 | 34.9791 | 27.8245 | 3603.479 | 0.018 | 248.853 | 1.5627 | 95.4864 | 98.77 | 537.21 | 0.031 | -0.0006 | 482600813 | 27.8009 | 2683.267 | 3.4602 | 34.9791 | 0
2015-04-17 15:47 | 42111.6578 | 3.6962 | 3.4605 | 33.412 | 2719.558 | 2682.273 | 34.9792 | 27.8245 | 3604.479 | 0.0186 | 247.639 | 1.5631 | 95.4943 | 96.66 | 535.45 | 0.033 | -0.0002 | 482600814 | 27.801 | 2682.273 | 3.4605 | 34.9792 | 0
2015-04-17 15:47 | 42111.6578 | 3.696 | 3.4603 | 33.412 | 2719.284 | 2682.005 | 34.9794 | 27.8247 | 3605.479 | 0.0179 | 248.927 | 1.563 | 95.4833 | 95.47 | 534.11 | 0.033 | 0.0031 | 482600815 | 27.8012 | 2682.005 | 3.4603 | 34.9794 | 0
2015-04-17 15:47 | 42111.6578 | 3.696 | 3.4603 | 33.4119 | 2719.592 | 2682.306 | 34.9792 | 27.8246 | 3606.479 | 0.0192 | 249.769 | 1.5634 | 95.4885 | 98.77 | 533.57 | 0.032 | 0.0068 | 482600816 | 27.8011 | 2682.306 | 3.4603 | 34.9792 | 0
2015-04-17 15:47 | 42111.6578 | 3.6962 | 3.4605 | 33.4119 | 2719.377 | 2682.096 | 34.9791 | 27.8245 | 3607.479 | 0.0211 | 249.037 | 1.5634 | 95.488 | 96.35 | 533.14 | 0.033 | 0.0138 | 482600817 | 27.8009 | 2682.096 | 3.4605 | 34.9791 | 0
2015-04-17 15:47 | 42111.6578 | 3.6963 | 3.4608 | 33.4115 | 2718.086 | 2680.831 | 34.9791 | 27.8244 | 3608.479 | 0.0176 | 249.038 | 1.5635 | 95.4949 | 94.99 | 532.49 | 0.032 | 0.0141 | 482600818 | 27.8009 | 2680.831 | 3.4607 | 34.9791 | 0
2015-04-17 15:47 | 42111.6578 | 3.6963 | 3.4609 | 33.411 | 2716.623 | 2679.397 | 34.9791 | 27.8245 | 3609.479 | 0.0165 | 248.113 | 1.5631 | 95.503 | 98.77 | 531.87 | 0.032 | 0.0137 | 482600819 | 27.801 | 2679.397 | 3.4609 | 34.9792 | 0
2015-04-17 15:47 | 42111.6578 | 3.6961 | 3.4608 | 33.4103 | 2715.531 | 2678.326 | 34.979 | 27.8243 | 3610.479 | 0.0193 | 249.414 | 1.5639 | 95.4886 | 96.53 | 530.72 | 0.033 | -0.0006 | 482600820 | 27.8009 | 2678.326 | 3.4608 | 34.979 | 0
2015-04-17 15:47 | 42111.6578 | 3.6959 | 3.4607 | 33.4099 | 2714.887 | 2677.695 | 34.9791 | 27.8244 | 3611.479 | 0.0217 | 248.942 | 1.5642 | 95.4951 | 95.26 | 528.07 | 0.032 | 0.0061 | 482600821 | 27.801 | 2677.695 | 3.4607 | 34.9791 | 0
2015-04-17 15:47 | 42111.6579 | 3.6959 | 3.4607 | 33.4096 | 2714.352 | 2677.17 | 34.979 | 27.8244 | 3612.479 | 0.0202 | 248.812 | 1.5646 | 95.492 | 98.77 | 526.18 | 0.033 | -0.0002 | 482600822 | 27.8009 | 2677.17 | 3.4607 | 34.979 | 0
2015-04-17 15:47 | 42111.6579 | 3.6957 | 3.4607 | 33.4092 | 2713.541 | 2676.376 | 34.979 | 27.8244 | 3613.479 | 0.0212 | 248.554 | 1.5644 | 95.4975 | 96.37 | 526.02 | 0.032 | 0.0051 | 482600823 | 27.8009 | 2676.376 | 3.4607 | 34.979 | 0
2015-04-17 15:47 | 42111.6579 | 3.6955 | 3.4606 | 33.4087 | 2712.511 | 2675.367 | 34.9791 | 27.8244 | 3614.479 | 0.0169 | 248.542 | 1.5647 | 95.4906 | 95 | 525.54 | 0.032 | 0.0003 | 482600824 | 27.801 | 2675.367 | 3.4606 | 34.9791 | 0
2015-04-17 15:47 | 42111.6579 | 3.6954 | 3.4605 | 33.4081 | 2711.486 | 2674.362 | 34.9791 | 27.8245 | 3615.479 | 0.0168 | 248.549 | 1.5649 | 95.5081 | 98.77 | 523.82 | 0.032 | -0.0006 | 482600825 | 27.801 | 2674.362 | 3.4605 | 34.9791 | 0
2015-04-17 15:47 | 42111.6579 | 3.6952 | 3.4604 | 33.4075 | 2710.481 | 2673.376 | 34.979 | 27.8244 | 3616.479 | 0.0193 | 248.552 | 1.5651 | 95.4911 | 96.33 | 522.32 | 0.032 | -0.0006 | 482600826 | 27.8009 | 2673.376 | 3.4604 | 34.979 | 0
2015-04-17 15:47 | 42111.6579 | 3.6949 | 3.4603 | 33.4071 | 2709.478 | 2672.394 | 34.9792 | 27.8245 | 3617.479 | 0.0215 | 248.525 | 1.5651 | 95.4832 | 94.94 | 519.85 | 0.032 | 0.0031 | 482600827 | 27.8011 | 2672.394 | 3.4603 | 34.9791 | 0
2015-04-17 15:47 | 42111.6579 | 3.6948 | 3.4603 | 33.4066 | 2708.598 | 2671.531 | 34.9792 | 27.8245 | 3618.479 | 0.0186 | 248.478 | 1.5651 | 95.5006 | 98.77 | 517.02 | 0.032 | 0.0013 | 482600828 | 27.8011 | 2671.531 | 3.4603 | 34.9791 | 0
2015-04-17 15:47 | 42111.6579 | 3.6947 | 3.4602 | 33.4063 | 2708.144 | 2671.086 | 34.9792 | 27.8245 | 3619.479 | 0.0206 | 248.521 | 1.5651 | 95.4973 | 96.12 | 515.02 | 0.032 | -0.0006 | 482600829 | 27.8011 | 2671.086 | 3.4602 | 34.9791 | 0
2015-04-17 15:47 | 42111.658 | 3.6945 | 3.46 | 33.4064 | 2708.285 | 2671.225 | 34.9794 | 27.8247 | 3620.479 | 0.0204 | 248.569 | 1.5651 | 95.492 | 94.63 | 513.93 | 0.033 | 0.0054 | 482600830 | 27.8013 | 2671.225 | 3.46 | 34.9794 | 0
2015-04-17 15:47 | 42111.658 | 3.6949 | 3.4604 | 33.4064 | 2708.392 | 2671.329 | 34.979 | 27.8244 | 3621.479 | 0.0185 | 248.317 | 1.5651 | 95.4901 | 98.77 | 512.03 | 0.032 | 0.011 | 482600831 | 27.801 | 2671.329 | 3.4604 | 34.979 | 0
2015-04-17 15:47 | 42111.658 | 3.6949 | 3.4605 | 33.4062 | 2707.519 | 2670.473 | 34.979 | 27.8244 | 3622.479 | 0.0179 | 248.496 | 1.5652 | 95.481 | 95.93 | 510.27 | 0.032 | 0.0084 | 482600832 | 27.801 | 2670.473 | 3.4605 | 34.9791 | 0
2015-04-17 15:48 | 42111.658 | 3.6947 | 3.4605 | 33.4054 | 2705.974 | 2668.959 | 34.979 | 27.8244 | 3623.479 | 0.0179 | 248.179 | 1.5652 | 95.4974 | 94.34 | 507.86 | 0.033 | 0.0139 | 482600833 | 27.801 | 2668.959 | 3.4605 | 34.979 | 0
2015-04-17 15:48 | 42111.658 | 3.6943 | 3.4602 | 33.4044 | 2704.49 | 2667.505 | 34.979 | 27.8244 | 3624.479 | 0.0186 | 248.505 | 1.5654 | 95.4822 | 98.77 | 505.43 | 0.032 | 0.0144 | 482600834 | 27.801 | 2667.505 | 3.4602 | 34.979 | 0
2015-04-17 15:48 | 42111.658 | 3.6942 | 3.4602 | 33.404 | 2703.447 | 2666.482 | 34.9791 | 27.8245 | 3625.479 | 0.0165 | 248.543 | 1.5652 | 95.4911 | 95.63 | 503.64 | 0.032 | 0.0132 | 482600835 | 27.8011 | 2666.482 | 3.4602 | 34.9791 | 0
2015-04-17 15:48 | 42111.658 | 3.6939 | 3.46 | 33.4038 | 2703.071 | 2666.113 | 34.9793 | 27.8246 | 3626.479 | 0.0143 | 249.17 | 1.5653 | 95.4866 | 93.88 | 502.12 | 0.031 | -0.0006 | 482600836 | 27.8013 | 2666.113 | 3.46 | 34.9792 | 0
2015-04-17 15:48 | 42111.658 | 3.694 | 3.4601 | 33.4036 | 2703.073 | 2666.116 | 34.979 | 27.8244 | 3627.479 | 0.0174 | 248.712 | 1.5652 | 95.5066 | 98.77 | 500.68 | 0.032 | 0.0035 | 482600837 | 27.8011 | 2666.116 | 3.4601 | 34.979 | 0
2015-04-17 15:48 | 42111.658 | 3.6941 | 3.4603 | 33.4035 | 2702.604 | 2665.657 | 34.9789 | 27.8243 | 3628.479 | 0.0191 | 248.772 | 1.5652 | 95.486 | 95.79 | 499.82 | 0.033 | -0.0006 | 482600838 | 27.801 | 2665.657 | 3.4603 | 34.9789 | 0
2015-04-17 15:48 | 42111.6581 | 3.6942 | 3.4604 | 33.403 | 2701.321 | 2664.399 | 34.9789 | 27.8243 | 3629.479 | 0.0182 | 248.67 | 1.5653 | 95.4939 | 94.09 | 497.79 | 0.032 | -0.0006 | 482600839 | 27.801 | 2664.399 | 3.4604 | 34.9789 | 0
2015-04-17 15:48 | 42111.6581 | 3.6942 | 3.4606 | 33.4027 | 2699.918 | 2663.023 | 34.9791 | 27.8245 | 3630.479 | 0.0189 | 249.244 | 1.5655 | 95.4943 | 98.77 | 495.54 | 0.032 | 0.0097 | 482600840 | 27.8011 | 2663.023 | 3.4606 | 34.9791 | 0
2015-04-17 15:48 | 42111.6581 | 3.6941 | 3.4607 | 33.4022 | 2698.841 | 2661.968 | 34.9791 | 27.8244 | 3631.479 | 0.019 | 249.427 | 1.566 | 95.4918 | 95.76 | 493.77 | 0.032 | 0.0009 | 482600841 | 27.8011 | 2661.968 | 3.4607 | 34.9791 | 0
2015-04-17 15:48 | 42111.6581 | 3.6943 | 3.4609 | 33.4023 | 2698.278 | 2661.416 | 34.9793 | 27.8245 | 3632.479 | 0.015 | 248.849 | 1.5659 | 95.4917 | 94.03 | 492.14 | 0.031 | 0.0049 | 482600842 | 27.8012 | 2661.416 | 3.4609 | 34.9792 | 0
2015-04-17 15:48 | 42111.6581 | 3.6944 | 3.461 | 33.402 | 2697.966 | 2661.11 | 34.979 | 27.8244 | 3633.479 | 0.0135 | 248.809 | 1.5662 | 95.4696 | 98.78 | 490.15 | 0.033 | 0.0144 | 482600843 | 27.8011 | 2661.11 | 3.461 | 34.979 | 0
2015-04-17 15:48 | 42111.6581 | 3.6946 | 3.4613 | 33.4019 | 2697.283 | 2660.441 | 34.979 | 27.8243 | 3634.479 | 0.0144 | 249.169 | 1.5664 | 95.488 | 95.6 | 487.71 | 0.033 | 0.0109 | 482600844 | 27.801 | 2660.441 | 3.4613 | 34.979 | 0
2015-04-17 15:48 | 42111.6581 | 3.6945 | 3.4613 | 33.4017 | 2696.34 | 2659.517 | 34.9792 | 27.8244 | 3635.479 | 0.0165 | 248.783 | 1.5666 | 95.4905 | 93.79 | 485.68 | 0.033 | 0.0023 | 482600845 | 27.8012 | 2659.516 | 3.4613 | 34.9792 | 0
2015-04-17 15:48 | 42111.6581 | 3.6947 | 3.4615 | 33.4016 | 2695.711 | 2658.9 | 34.9792 | 27.8244 | 3636.479 | 0.0148 | 248.88 | 1.5672 | 95.4826 | 98.77 | 484.28 | 0.032 | -0.0006 | 482600846 | 27.8012 | 2658.9 | 3.4615 | 34.9792 | 0
2015-04-17 15:48 | 42111.6582 | 3.6947 | 3.4616 | 33.4015 | 2695.528 | 2658.721 | 34.9792 | 27.8244 | 3637.479 | 0.0175 | 248.741 | 1.5671 | 95.506 | 95.65 | 483.02 | 0.032 | -0.0006 | 482600847 | 27.8012 | 2658.721 | 3.4616 | 34.9792 | 0
2015-04-17 15:48 | 42111.6582 | 3.6946 | 3.4615 | 33.4012 | 2695.07 | 2658.272 | 34.9791 | 27.8244 | 3638.479 | 0.015 | 248.621 | 1.5672 | 95.4938 | 93.88 | 482.11 | 0.031 | 0.002 | 482600848 | 27.8011 | 2658.272 | 3.4615 | 34.9791 | 0
2015-04-17 15:48 | 42111.6582 | 3.6942 | 3.4613 | 33.4004 | 2693.826 | 2657.052 | 34.9791 | 27.8244 | 3639.479 | 0.0168 | 248.61 | 1.5676 | 95.4907 | 98.77 | 480.54 | 0.033 | 0.0063 | 482600849 | 27.8011 | 2657.053 | 3.4613 | 34.9791 | 0
2015-04-17 15:48 | 42111.6582 | 3.6941 | 3.4613 | 33.3997 | 2692.313 | 2655.57 | 34.9791 | 27.8244 | 3640.479 | 0.0143 | 248.568 | 1.5676 | 95.502 | 95.75 | 479.43 | 0.032 | 0.0008 | 482600850 | 27.8011 | 2655.57 | 3.4613 | 34.9791 | 0
2015-04-17 15:48 | 42111.6582 | 3.6945 | 3.4618 | 33.3999 | 2691.157 | 2654.437 | 34.9794 | 27.8246 | 3641.479 | 0.0106 | 248.523 | 1.5678 | 95.4886 | 94 | 478.54 | 0.033 | 0.0014 | 482600851 | 27.8013 | 2654.436 | 3.4619 | 34.9794 | 0
2015-04-17 15:48 | 42111.6582 | 3.6945 | 3.4619 | 33.4 | 2690.748 | 2654.036 | 34.9796 | 27.8247 | 3642.479 | 0.014 | 248.491 | 1.5678 | 95.4943 | 98.78 | 477.45 | 0.032 | 0.0071 | 482600852 | 27.8015 | 2654.036 | 3.4619 | 34.9796 | 0
2015-04-17 15:48 | 42111.6582 | 3.6948 | 3.4622 | 33.4 | 2690.858 | 2654.144 | 34.9793 | 27.8245 | 3643.479 | 0.0156 | 248.478 | 1.5678 | 95.4917 | 95.48 | 476.89 | 0.032 | -0.0006 | 482600853 | 27.8013 | 2654.143 | 3.4622 | 34.9794 | 0
2015-04-17 15:48 | 42111.6582 | 3.695 | 3.4624 | 33.3999 | 2690.502 | 2653.794 | 34.9792 | 27.8244 | 3644.479 | 0.0167 | 248.472 | 1.5678 | 95.489 | 93.57 | 475.98 | 0.033 | -0.0006 | 482600854 | 27.8012 | 2653.794 | 3.4624 | 34.9792 | 0
2015-04-17 15:48 | 42111.6582 | 3.6953 | 3.4628 | 33.3998 | 2689.213 | 2652.531 | 34.9794 | 27.8244 | 3645.479 | 0.0126 | 248.457 | 1.5678 | 95.4799 | 98.77 | 475.13 | 0.033 | 0.0109 | 482600855 | 27.8012 | 2652.531 | 3.4628 | 34.9794 | 0
2015-04-17 15:48 | 42111.6583 | 3.6951 | 3.4628 | 33.3991 | 2687.744 | 2651.091 | 34.9794 | 27.8245 | 3646.479 | 0.0189 | 248.432 | 1.5678 | 95.4901 | 95.37 | 474.38 | 0.032 | 0.0135 | 482600856 | 27.8013 | 2651.091 | 3.4628 | 34.9794 | 0
2015-04-17 15:48 | 42111.6583 | 3.6947 | 3.4625 | 33.3982 | 2686.62 | 2649.989 | 34.9793 | 27.8244 | 3647.479 | 0.0185 | 248.405 | 1.5678 | 95.506 | 93.42 | 474.02 | 0.032 | 0.0006 | 482600857 | 27.8012 | 2649.989 | 3.4625 | 34.9793 | 0
2015-04-17 15:48 | 42111.6583 | 3.6942 | 3.4621 | 33.3976 | 2686.058 | 2649.438 | 34.9793 | 27.8245 | 3648.479 | 0.02 | 248.736 | 1.5678 | 95.5078 | 98.77 | 473.34 | 0.032 | 0.003 | 482600858 | 27.8013 | 2649.438 | 3.4621 | 34.9794 | 0
2015-04-17 15:48 | 42111.6583 | 3.6941 | 3.462 | 33.3976 | 2685.836 | 2649.221 | 34.9795 | 27.8246 | 3649.479 | 0.0229 | 248.452 | 1.5678 | 95.4983 | 95.35 | 473.35 | 0.032 | -0.0001 | 482600859 | 27.8014 | 2649.22 | 3.462 | 34.9795 | 0
2015-04-17 15:48 | 42111.6583 | 3.6942 | 3.4622 | 33.3973 | 2685.322 | 2648.717 | 34.9793 | 27.8245 | 3650.479 | 0.0214 | 248.422 | 1.5678 | 95.4954 | 93.32 | 474 | 0.032 | -0.0006 | 482600860 | 27.8013 | 2648.717 | 3.4622 | 34.9793 | 0
2015-04-17 15:48 | 42111.6583 | 3.6938 | 3.4619 | 33.3964 | 2684.412 | 2647.824 | 34.979 | 27.8243 | 3651.479 | 0.0221 | 249.068 | 1.5678 | 95.493 | 98.77 | 474.32 | 0.032 | -0.0006 | 482600861 | 27.8011 | 2647.824 | 3.4619 | 34.979 | 0
2015-04-17 15:48 | 42111.6583 | 3.6936 | 3.4618 | 33.3961 | 2683.506 | 2646.937 | 34.9794 | 27.8246 | 3652.479 | 0.0185 | 248.949 | 1.5678 | 95.4964 | 95.26 | 473.51 | 0.032 | 0.0099 | 482600862 | 27.8014 | 2646.937 | 3.4618 | 34.9794 | 0
2015-04-17 15:48 | 42111.6583 | 3.6935 | 3.4617 | 33.3952 | 2682.595 | 2646.043 | 34.9788 | 27.8241 | 3653.479 | 0.0196 | 248.634 | 1.5681 | 95.4843 | 93.19 | 473.09 | 0.032 | 0.0089 | 482600863 | 27.801 | 2646.043 | 3.4617 | 34.9788 | 0
2015-04-17 15:48 | 42111.6583 | 3.6933 | 3.4617 | 33.3948 | 2681.523 | 2644.993 | 34.9791 | 27.8243 | 3654.479 | 0.0193 | 248.096 | 1.5679 | 95.4918 | 98.77 | 472.68 | 0.032 | -0.0006 | 482600864 | 27.8012 | 2644.993 | 3.4617 | 34.9791 | 0
2015-04-17 15:48 | 42111.6584 | 3.6934 | 3.4619 | 33.3947 | 2680.47 | 2643.961 | 34.9792 | 27.8244 | 3655.479 | 0.0208 | 248.877 | 1.5681 | 95.5083 | 94.79 | 472.96 | 0.033 | 0.0011 | 482600865 | 27.8013 | 2643.96 | 3.4619 | 34.9792 | 0
2015-04-17 15:48 | 42111.6584 | 3.6933 | 3.4619 | 33.3945 | 2679.846 | 2643.349 | 34.9794 | 27.8246 | 3656.479 | 0.0163 | 249.079 | 1.5686 | 95.479 | 92.52 | 473.55 | 0.034 | 0.0043 | 482600866 | 27.8015 | 2643.349 | 3.4619 | 34.9794 | 0
2015-04-17 15:48 | 42111.6584 | 3.6933 | 3.4619 | 33.3945 | 2679.689 | 2643.195 | 34.9794 | 27.8246 | 3657.479 | 0.0136 | 249.188 | 1.5687 | 95.4931 | 98.78 | 474.5 | 0.032 | 0.0065 | 482600867 | 27.8015 | 2643.195 | 3.4619 | 34.9794 | 0
2015-04-17 15:48 | 42111.6584 | 3.6936 | 3.4622 | 33.3943 | 2679.248 | 2642.763 | 34.9791 | 27.8243 | 3658.479 | 0.0165 | 249.849 | 1.5688 | 95.4847 | 95.19 | 475.16 | 0.032 | 0.0126 | 482600868 | 27.8012 | 2642.762 | 3.4622 | 34.9791 | 0
2015-04-17 15:48 | 42111.6584 | 3.6936 | 3.4623 | 33.3938 | 2677.963 | 2641.503 | 34.9792 | 27.8244 | 3659.479 | 0.0221 | 248.937 | 1.5684 | 95.4939 | 93.09 | 474.5 | 0.032 | 0.0089 | 482600869 | 27.8013 | 2641.503 | 3.4623 | 34.9792 | 0
2015-04-17 15:48 | 42111.6584 | 3.6929 | 3.4618 | 33.3925 | 2676.366 | 2639.938 | 34.9791 | 27.8243 | 3660.479 | 0.02 | 248.887 | 1.5691 | 95.4926 | 98.77 | 474.03 | 0.033 | -0.0006 | 482600870 | 27.8012 | 2639.937 | 3.4619 | 34.979 | 0
2015-04-17 15:48 | 42111.6584 | 3.6922 | 3.4613 | 33.3915 | 2675.028 | 2638.626 | 34.9793 | 27.8245 | 3661.479 | 0.0162 | 248.667 | 1.5692 | 95.4903 | 94.89 | 472.85 | 0.033 | -0.0006 | 482600871 | 27.8014 | 2638.626 | 3.4613 | 34.9792 | 0
2015-04-17 15:48 | 42111.6584 | 3.692 | 3.4612 | 33.3915 | 2674.36 | 2637.971 | 34.9798 | 27.8249 | 3662.479 | 0.0142 | 248.697 | 1.5698 | 95.4877 | 92.63 | 472.01 | 0.033 | 0.0113 | 482600872 | 27.8019 | 2637.971 | 3.4612 | 34.9797 | 0
2015-04-17 15:48 | 42111.6585 | 3.6917 | 3.4609 | 33.391 | 2674.528 | 2638.135 | 34.9794 | 27.8246 | 3663.479 | 0.0174 | 248.557 | 1.5702 | 95.4898 | 98.78 | 471.71 | 0.033 | 0.0089 | 482600873 | 27.8016 | 2638.135 | 3.4608 | 34.9793 | 0
2015-04-17 15:48 | 42111.6585 | 3.6919 | 3.461 | 33.391 | 2674.785 | 2638.388 | 34.9791 | 27.8244 | 3664.479 | 0.016 | 248.674 | 1.5703 | 95.4886 | 94.58 | 473.07 | 0.032 | 0.0004 | 482600874 | 27.8013 | 2638.388 | 3.461 | 34.9791 | 0
2015-04-17 15:48 | 42111.6585 | 3.6921 | 3.4613 | 33.3908 | 2674.099 | 2637.715 | 34.9789 | 27.8242 | 3665.479 | 0.0201 | 248.561 | 1.5703 | 95.4974 | 92.17 | 474.29 | 0.032 | 0.0077 | 482600875 | 27.8012 | 2637.715 | 3.4613 | 34.9789 | 0
2015-04-17 15:48 | 42111.6585 | 3.6919 | 3.4612 | 33.3902 | 2672.521 | 2636.168 | 34.9792 | 27.8245 | 3666.479 | 0.0205 | 248.591 | 1.5703 | 95.4824 | 98.78 | 475.21 | 0.033 | 0.0149 | 482600876 | 27.8014 | 2636.168 | 3.4612 | 34.9792 | 0
2015-04-17 15:48 | 42111.6585 | 3.6917 | 3.4613 | 33.3893 | 2670.809 | 2634.49 | 34.9791 | 27.8244 | 3667.479 | 0.0167 | 248.549 | 1.5704 | 95.479 | 94.95 | 475.71 | 0.033 | 0.0179 | 482600877 | 27.8013 | 2634.49 | 3.4612 | 34.9791 | 0
2015-04-17 15:48 | 42111.6585 | 3.6914 | 3.4611 | 33.3885 | 2669.296 | 2633.007 | 34.9792 | 27.8245 | 3668.479 | 0.0175 | 248.443 | 1.5703 | 95.4931 | 92.67 | 474.55 | 0.033 | 0.0114 | 482600878 | 27.8015 | 2633.007 | 3.4611 | 34.9792 | 0
2015-04-17 15:48 | 42111.6585 | 3.6912 | 3.461 | 33.3879 | 2668.215 | 2631.947 | 34.9791 | 27.8244 | 3669.479 | 0.0157 | 248.471 | 1.5704 | 95.4877 | 98.78 | 473.28 | 0.032 | 0.0023 | 482600879 | 27.8014 | 2631.947 | 3.461 | 34.9791 | 0
2015-04-17 15:48 | 42111.6585 | 3.691 | 3.4609 | 33.3877 | 2667.683 | 2631.426 | 34.9793 | 27.8246 | 3670.479 | 0.0186 | 248.5 | 1.5704 | 95.4958 | 94.55 | 474.32 | 0.033 | 0.0025 | 482600880 | 27.8016 | 2631.426 | 3.4609 | 34.9793 | 0
2015-04-17 15:48 | 42111.6585 | 3.6909 | 3.4608 | 33.3875 | 2667.517 | 2631.262 | 34.9794 | 27.8246 | 3671.479 | 0.0208 | 248.562 | 1.5704 | 95.4966 | 92.07 | 476.78 | 0.033 | 0.0085 | 482600881 | 27.8017 | 2631.263 | 3.4608 | 34.9793 | 0
2015-04-17 15:48 | 42111.6586 | 3.691 | 3.4609 | 33.3874 | 2667.284 | 2631.034 | 34.9792 | 27.8245 | 3672.479 | 0.0185 | 248.674 | 1.5704 | 95.491 | 98.78 | 478.03 | 0.033 | 0.014 | 482600882 | 27.8015 | 2631.034 | 3.4609 | 34.9791 | 0
2015-04-17 15:48 | 42111.6586 | 3.6912 | 3.4612 | 33.3871 | 2666.569 | 2630.333 | 34.9789 | 27.8242 | 3673.479 | 0.0171 | 248.565 | 1.5705 | 95.496 | 94.47 | 477.91 | 0.033 | 0.0112 | 482600883 | 27.8012 | 2630.334 | 3.4612 | 34.9789 | 0
2015-04-17 15:48 | 42111.6586 | 3.6911 | 3.4612 | 33.3868 | 2665.433 | 2629.22 | 34.9792 | 27.8244 | 3674.479 | 0.0178 | 248.317 | 1.5705 | 95.4887 | 91.94 | 477.18 | 0.032 | 0.004 | 482600884 | 27.8015 | 2629.22 | 3.4612 | 34.9792 | 0
2015-04-17 15:48 | 42111.6586 | 3.6909 | 3.4612 | 33.3862 | 2664.163 | 2627.975 | 34.9792 | 27.8245 | 3675.479 | 0.0203 | 248.87 | 1.5706 | 95.49 | 98.77 | 476.89 | 0.032 | 0.0064 | 482600885 | 27.8015 | 2627.975 | 3.4612 | 34.9792 | 0
2015-04-17 15:48 | 42111.6586 | 3.6914 | 3.4618 | 33.3863 | 2663.028 | 2626.862 | 34.9793 | 27.8245 | 3676.479 | 0.0211 | 248.741 | 1.5706 | 95.4927 | 94.38 | 477.26 | 0.035 | 0.0116 | 482600886 | 27.8016 | 2626.862 | 3.4618 | 34.9793 | 0
2015-04-17 15:48 | 42111.6586 | 3.6914 | 3.4618 | 33.3859 | 2662.222 | 2626.072 | 34.9793 | 27.8245 | 3677.479 | 0.0173 | 248.976 | 1.5709 | 95.4847 | 91.79 | 478.87 | 0.034 | -0.0006 | 482600887 | 27.8016 | 2626.072 | 3.4618 | 34.9793 | 0
2015-04-17 15:48 | 42111.6586 | 3.6916 | 3.462 | 33.3859 | 2661.855 | 2625.712 | 34.9793 | 27.8245 | 3678.479 | 0.0181 | 249.311 | 1.5707 | 95.4865 | 98.77 | 480.48 | 0.032 | -0.0006 | 482600888 | 27.8016 | 2625.712 | 3.4621 | 34.9793 | 0
2015-04-17 15:48 | 42111.6586 | 3.6916 | 3.4621 | 33.3858 | 2661.633 | 2625.495 | 34.9792 | 27.8244 | 3679.479 | 0.0199 | 248.967 | 1.5708 | 95.4935 | 94.4 | 482.14 | 0.032 | 0.0133 | 482600889 | 27.8015 | 2625.495 | 3.4621 | 34.9792 | 0
2015-04-17 15:48 | 42111.6587 | 3.6917 | 3.4623 | 33.3856 | 2660.962 | 2624.837 | 34.9791 | 27.8242 | 3680.479 | 0.0207 | 249.682 | 1.5711 | 95.497 | 91.79 | 484.02 | 0.033 | 0.0011 | 482600890 | 27.8014 | 2624.837 | 3.4623 | 34.9791 | 0
2015-04-17 15:48 | 42111.6587 | 3.6917 | 3.4624 | 33.3852 | 2659.809 | 2623.707 | 34.9792 | 27.8243 | 3681.479 | 0.0202 | 249.352 | 1.5711 | 95.4888 | 98.77 | 485.95 | 0.031 | 0.0116 | 482600891 | 27.8014 | 2623.707 | 3.4624 | 34.9792 | 0
2015-04-17 15:48 | 42111.6587 | 3.6918 | 3.4626 | 33.3849 | 2658.548 | 2622.47 | 34.9793 | 27.8244 | 3682.479 | 0.0214 | 248.683 | 1.5715 | 95.4878 | 94.4 | 487.43 | 0.032 | 0.0017 | 482600892 | 27.8016 | 2622.47 | 3.4626 | 34.9793 | 0
2015-04-17 15:49 | 42111.6587 | 3.6919 | 3.4628 | 33.3844 | 2657.345 | 2621.291 | 34.9793 | 27.8244 | 3683.479 | 0.0211 | 248.96 | 1.5719 | 95.5036 | 91.77 | 489.73 | 0.031 | -0.0006 | 482600893 | 27.8015 | 2621.291 | 3.4628 | 34.9793 | 0
2015-04-17 15:49 | 42111.6587 | 3.6919 | 3.4629 | 33.3842 | 2656.197 | 2620.165 | 34.9794 | 27.8245 | 3684.479 | 0.0243 | 248.717 | 1.5723 | 95.4812 | 98.78 | 491.72 | 0.032 | -0.0006 | 482600894 | 27.8016 | 2620.166 | 3.4629 | 34.9794 | 0
2015-04-17 15:49 | 42111.6587 | 3.6918 | 3.463 | 33.3836 | 2655.102 | 2619.092 | 34.9794 | 27.8245 | 3685.479 | 0.0224 | 248.666 | 1.5728 | 95.4791 | 94.63 | 493.9 | 0.032 | -0.0006 | 482600895 | 27.8016 | 2619.092 | 3.463 | 34.9794 | 0
2015-04-17 15:49 | 42111.6587 | 3.6914 | 3.4627 | 33.3829 | 2654.207 | 2618.214 | 34.9794 | 27.8245 | 3686.479 | 0.0209 | 248.637 | 1.5729 | 95.4854 | 92.12 | 494.36 | 0.032 | 0.0063 | 482600896 | 27.8016 | 2618.214 | 3.4627 | 34.9794 | 0
2015-04-17 15:49 | 42111.6587 | 3.6909 | 3.4622 | 33.3822 | 2653.717 | 2617.735 | 34.9792 | 27.8244 | 3687.479 | 0.0181 | 248.61 | 1.5729 | 95.4996 | 98.77 | 494.86 | 0.032 | 0.0052 | 482600897 | 27.8016 | 2617.735 | 3.4622 | 34.9792 | 0
2015-04-17 15:49 | 42111.6587 | 3.6902 | 3.4616 | 33.3815 | 2653.498 | 2617.519 | 34.9793 | 27.8245 | 3688.479 | 0.0163 | 248.574 | 1.573 | 95.5058 | 94.37 | 496.23 | 0.031 | -0.0006 | 482600898 | 27.8017 | 2617.519 | 3.4616 | 34.9793 | 0
2015-04-17 15:49 | 42111.6588 | 3.6906 | 3.462 | 33.3815 | 2653.011 | 2617.042 | 34.9791 | 27.8243 | 3689.479 | 0.017 | 248.528 | 1.573 | 95.4847 | 91.69 | 499.12 | 0.032 | -0.0006 | 482600899 | 27.8015 | 2617.042 | 3.462 | 34.9791 | 0
2015-04-17 15:49 | 42111.6588 | 3.6905 | 3.462 | 33.3812 | 2652.092 | 2616.141 | 34.9793 | 27.8244 | 3690.479 | 0.0171 | 248.488 | 1.573 | 95.4877 | 98.78 | 502.22 | 0.032 | -0.0006 | 482600900 | 27.8016 | 2616.141 | 3.4621 | 34.9792 | 0
2015-04-17 15:49 | 42111.6588 | 3.6903 | 3.4619 | 33.3806 | 2651.103 | 2615.171 | 34.9791 | 27.8244 | 3691.479 | 0.0161 | 248.475 | 1.573 | 95.4854 | 93.97 | 503.57 | 0.032 | -0.0006 | 482600901 | 27.8015 | 2615.171 | 3.462 | 34.9791 | 0
2015-04-17 15:49 | 42111.6588 | 3.6899 | 3.4616 | 33.3799 | 2650.15 | 2614.237 | 34.9793 | 27.8245 | 3692.479 | 0.018 | 248.544 | 1.5731 | 95.4942 | 91.1 | 503.19 | 0.032 | -0.0006 | 482600902 | 27.8017 | 2614.237 | 3.4616 | 34.9792 | 0
2015-04-17 15:49 | 42111.6588 | 3.6901 | 3.462 | 33.3796 | 2649.034 | 2613.143 | 34.9791 | 27.8243 | 3693.479 | 0.0178 | 248.668 | 1.5731 | 95.4823 | 98.78 | 503.48 | 0.033 | 0.0021 | 482600903 | 27.8016 | 2613.143 | 3.462 | 34.9791 | 0
2015-04-17 15:49 | 42111.6588 | 3.6905 | 3.4625 | 33.3795 | 2647.658 | 2611.794 | 34.9792 | 27.8243 | 3694.479 | 0.0208 | 248.689 | 1.5731 | 95.496 | 94.05 | 507.62 | 0.032 | 0.0127 | 482600904 | 27.8015 | 2611.794 | 3.4625 | 34.9792 | 0
2015-04-17 15:49 | 42111.6588 | 3.6907 | 3.4628 | 33.3794 | 2646.44 | 2610.6 | 34.9795 | 27.8246 | 3695.479 | 0.0233 | 248.625 | 1.5731 | 95.4867 | 91.21 | 511.62 | 0.032 | 0.0025 | 482600905 | 27.8018 | 2610.6 | 3.4628 | 34.9795 | 0
2015-04-17 15:49 | 42111.6588 | 3.691 | 3.4631 | 33.3797 | 2646.058 | 2610.225 | 34.9797 | 27.8247 | 3696.479 | 0.0202 | 248.755 | 1.5731 | 95.5026 | 98.77 | 513.97 | 0.032 | 0.0133 | 482600906 | 27.8019 | 2610.225 | 3.4631 | 34.9797 | 0
2015-04-17 15:49 | 42111.6588 | 3.6908 | 3.4629 | 33.3797 | 2646.538 | 2610.696 | 34.9797 | 27.8247 | 3697.479 | 0.0185 | 248.953 | 1.5731 | 95.4951 | 94.1 | 514.34 | 0.032 | 0.0005 | 482600907 | 27.8019 | 2610.696 | 3.4629 | 34.9797 | 0
2015-04-17 15:49 | 42111.6589 | 3.6912 | 3.4633 | 33.3797 | 2646.556 | 2610.713 | 34.9793 | 27.8243 | 3698.479 | 0.0141 | 249.07 | 1.5733 | 95.4822 | 91.25 | 514.24 | 0.033 | 0.0076 | 482600908 | 27.8016 | 2610.714 | 3.4633 | 34.9793 | 0
2015-04-17 15:49 | 42111.6589 | 3.6915 | 3.4637 | 33.3795 | 2645.101 | 2609.288 | 34.9794 | 27.8244 | 3699.479 | 0.0152 | 248.985 | 1.5733 | 95.4923 | 98.78 | 516.38 | 0.032 | 0 | 482600909 | 27.8016 | 2609.288 | 3.4637 | 34.9794 | 0
2015-04-17 15:49 | 42111.6589 | 3.6914 | 3.4638 | 33.3787 | 2643.189 | 2607.413 | 34.9794 | 27.8244 | 3700.479 | 0.0178 | 248.516 | 1.5735 | 95.4843 | 94.2 | 520.76 | 0.032 | 0.003 | 482600910 | 27.8017 | 2607.413 | 3.4638 | 34.9794 | 0
2015-04-17 15:49 | 42111.6589 | 3.691 | 3.4636 | 33.3776 | 2641.657 | 2605.911 | 34.9793 | 27.8243 | 3701.479 | 0.0163 | 249.217 | 1.5735 | 95.4911 | 91.37 | 523.88 | 0.032 | 0.0041 | 482600911 | 27.8016 | 2605.911 | 3.4636 | 34.9792 | 0
2015-04-17 15:49 | 42111.6589 | 3.6905 | 3.4632 | 33.3772 | 2640.937 | 2605.205 | 34.9797 | 27.8247 | 3702.479 | 0.0189 | 248.992 | 1.5739 | 95.4888 | 98.77 | 525.55 | 0.033 | 0.0019 | 482600912 | 27.8019 | 2605.205 | 3.4632 | 34.9797 | 0
2015-04-17 15:49 | 42111.6589 | 3.6904 | 3.4631 | 33.377 | 2640.963 | 2605.231 | 34.9794 | 27.8245 | 3703.479 | 0.0228 | 249.685 | 1.5743 | 95.4983 | 93.91 | 526.75 | 0.032 | 0.0004 | 482600913 | 27.8018 | 2605.23 | 3.4631 | 34.9794 | 0
2015-04-17 15:49 | 42111.6589 | 3.6906 | 3.4633 | 33.3769 | 2640.838 | 2605.108 | 34.9793 | 27.8243 | 3704.479 | 0.0201 | 249.081 | 1.5741 | 95.5026 | 90.95 | 528.38 | 0.032 | 0.0064 | 482600914 | 27.8016 | 2605.108 | 3.4633 | 34.9792 | 0
2015-04-17 15:49 | 42111.6589 | 3.6906 | 3.4634 | 33.3766 | 2639.677 | 2603.97 | 34.9794 | 27.8244 | 3705.479 | 0.0183 | 248.793 | 1.5745 | 95.5036 | 98.77 | 531.32 | 0.032 | 0.0076 | 482600915 | 27.8017 | 2603.969 | 3.4634 | 34.9794 | 0
2015-04-17 15:49 | 42111.659 | 3.6907 | 3.4637 | 33.376 | 2638.027 | 2602.351 | 34.9793 | 27.8243 | 3706.479 | 0.0156 | 248.698 | 1.5745 | 95.4857 | 93.57 | 533.67 | 0.031 | 0.0018 | 482600916 | 27.8016 | 2602.351 | 3.4637 | 34.9793 | 0
2015-04-17 15:49 | 42111.659 | 3.6904 | 3.4635 | 33.3753 | 2636.487 | 2600.842 | 34.9795 | 27.8245 | 3707.479 | 0.0199 | 248.692 | 1.5751 | 95.4972 | 90.44 | 536.04 | 0.032 | 0.0004 | 482600917 | 27.8018 | 2600.842 | 3.4635 | 34.9795 | 0
2015-04-17 15:49 | 42111.659 | 3.6905 | 3.4638 | 33.3751 | 2635.343 | 2599.72 | 34.9797 | 27.8246 | 3708.479 | 0.0182 | 248.743 | 1.5754 | 95.4783 | 98.78 | 538 | 0.032 | 0.0043 | 482600918 | 27.802 | 2599.72 | 3.4638 | 34.9797 | 0
2015-04-17 15:49 | 42111.659 | 3.691 | 3.4644 | 33.3754 | 2634.733 | 2599.122 | 34.9797 | 27.8245 | 3709.479 | 0.0163 | 248.624 | 1.5755 | 95.4845 | 93.96 | 540.34 | 0.033 | 0.0103 | 482600919 | 27.8019 | 2599.122 | 3.4643 | 34.9797 | 0
2015-04-17 15:49 | 42111.659 | 3.6918 | 3.4651 | 33.3759 | 2634.487 | 2598.881 | 34.9796 | 27.8244 | 3710.479 | 0.0164 | 248.607 | 1.5756 | 95.4915 | 90.99 | 542.09 | 0.032 | -0.0006 | 482600920 | 27.8018 | 2598.881 | 3.4651 | 34.9796 | 0
2015-04-17 15:49 | 42111.659 | 3.6919 | 3.4653 | 33.3757 | 2634.092 | 2598.493 | 34.9794 | 27.8242 | 3711.479 | 0.0196 | 248.571 | 1.5756 | 95.5005 | 98.77 | 542.65 | 0.032 | -0.0006 | 482600921 | 27.8016 | 2598.493 | 3.4653 | 34.9794 | 0
2015-04-17 15:49 | 42111.659 | 3.6917 | 3.4652 | 33.3754 | 2633.227 | 2597.646 | 34.9796 | 27.8244 | 3712.479 | 0.0191 | 248.526 | 1.5757 | 95.4805 | 93.86 | 543.52 | 0.032 | -0.0006 | 482600922 | 27.8018 | 2597.646 | 3.4652 | 34.9797 | 0
2015-04-17 15:49 | 42111.659 | 3.692 | 3.4655 | 33.3753 | 2632.325 | 2596.761 | 34.9797 | 27.8244 | 3713.479 | 0.0207 | 248.611 | 1.5757 | 95.4962 | 90.79 | 544.81 | 0.031 | -0.0006 | 482600923 | 27.8018 | 2596.761 | 3.4655 | 34.9797 | 0
2015-04-17 15:49 | 42111.659 | 3.6924 | 3.466 | 33.3755 | 2631.746 | 2596.193 | 34.9797 | 27.8244 | 3714.479 | 0.0192 | 248.593 | 1.5757 | 95.5005 | 98.77 | 546.66 | 0.032 | 0.0139 | 482600924 | 27.8018 | 2596.194 | 3.466 | 34.9798 | 0
2015-04-17 15:49 | 42111.6591 | 3.6925 | 3.4662 | 33.3752 | 2631.177 | 2595.636 | 34.9794 | 27.8242 | 3715.479 | 0.0204 | 248.631 | 1.5757 | 95.4953 | 93.39 | 548.84 | 0.032 | 0.0012 | 482600925 | 27.8016 | 2595.636 | 3.4662 | 34.9795 | 0
2015-04-17 15:49 | 42111.6591 | 3.6926 | 3.4664 | 33.375 | 2630.071 | 2594.551 | 34.9796 | 27.8243 | 3716.479 | 0.0184 | 248.791 | 1.5757 | 95.4994 | 90.11 | 550.55 | 0.032 | -0.0006 | 482600926 | 27.8017 | 2594.552 | 3.4664 | 34.9796 | 0
2015-04-17 15:49 | 42111.6591 | 3.6925 | 3.4665 | 33.3744 | 2628.613 | 2593.122 | 34.9797 | 27.8244 | 3717.479 | 0.0187 | 248.787 | 1.5757 | 95.4888 | 98.77 | 550.42 | 0.033 | -0.0006 | 482600927 | 27.8018 | 2593.121 | 3.4665 | 34.9798 | 0
2015-04-17 15:49 | 42111.6591 | 3.6925 | 3.4665 | 33.3739 | 2627.297 | 2591.831 | 34.9798 | 27.8245 | 3718.479 | 0.0159 | 248.92 | 1.5758 | 95.4876 | 93.45 | 551.28 | 0.032 | 0.0183 | 482600928 | 27.8019 | 2591.831 | 3.4665 | 34.9799 | 0
2015-04-17 15:49 | 42111.6591 | 3.6924 | 3.4665 | 33.3735 | 2626.509 | 2591.058 | 34.9797 | 27.8244 | 3719.479 | 0.0175 | 248.727 | 1.5758 | 95.4952 | 90.17 | 552.05 | 0.032 | 0.0187 | 482600929 | 27.8018 | 2591.058 | 3.4665 | 34.9798 | 0
2015-04-17 15:49 | 42111.6591 | 3.6923 | 3.4664 | 33.3734 | 2626.363 | 2590.915 | 34.9798 | 27.8245 | 3720.479 | 0.0187 | 249.577 | 1.5759 | 95.4869 | 98.78 | 553.39 | 0.033 | 0.006 | 482600930 | 27.8019 | 2590.915 | 3.4665 | 34.9798 | 0
2015-04-17 15:49 | 42111.6591 | 3.6923 | 3.4665 | 33.3733 | 2626.384 | 2590.936 | 34.9796 | 27.8243 | 3721.479 | 0.0214 | 249.937 | 1.5762 | 95.493 | 93.39 | 554.57 | 0.033 | -0.0006 | 482600931 | 27.8018 | 2590.936 | 3.4665 | 34.9797 | 0
2015-04-17 15:49 | 42111.6591 | 3.6925 | 3.4668 | 33.3732 | 2625.724 | 2590.289 | 34.9796 | 27.8242 | 3722.479 | 0.0206 | 249.029 | 1.5762 | 95.4907 | 90.07 | 554.83 | 0.032 | -0.0006 | 482600932 | 27.8017 | 2590.289 | 3.4668 | 34.9796 | 0
2015-04-17 15:49 | 42111.6592 | 3.6924 | 3.4668 | 33.3728 | 2624.209 | 2588.803 | 34.9799 | 27.8245 | 3723.479 | 0.0209 | 248.946 | 1.5765 | 95.4867 | 98.77 | 554.11 | 0.032 | 0.0048 | 482600933 | 27.802 | 2588.803 | 3.4668 | 34.9799 | 0
2015-04-17 15:49 | 42111.6592 | 3.6922 | 3.4668 | 33.3718 | 2622.475 | 2587.103 | 34.9798 | 27.8244 | 3724.479 | 0.018 | 249.38 | 1.5764 | 95.5002 | 93.23 | 553.82 | 0.031 | 0.0095 | 482600934 | 27.8019 | 2587.103 | 3.4668 | 34.9798 | 0
2015-04-17 15:49 | 42111.6592 | 3.6922 | 3.4669 | 33.3712 | 2621.057 | 2585.713 | 34.9798 | 27.8243 | 3725.479 | 0.0175 | 248.746 | 1.5774 | 95.4806 | 89.81 | 553.72 | 0.033 | -0.0006 | 482600935 | 27.8019 | 2585.713 | 3.4669 | 34.9798 | 0
2015-04-17 15:49 | 42111.6592 | 3.692 | 3.4668 | 33.3709 | 2620.344 | 2585.014 | 34.98 | 27.8246 | 3726.479 | 0.0215 | 249.031 | 1.5776 | 95.4917 | 98.78 | 554.62 | 0.033 | -0.0006 | 482600936 | 27.8021 | 2585.014 | 3.4668 | 34.98 | 0
2015-04-17 15:49 | 42111.6592 | 3.6918 | 3.4666 | 33.3709 | 2620.329 | 2585 | 34.9801 | 27.8247 | 3727.479 | 0.0204 | 248.755 | 1.5777 | 95.4961 | 93.21 | 555.07 | 0.033 | -0.0006 | 482600937 | 27.8022 | 2584.999 | 3.4666 | 34.9801 | 0
2015-04-17 15:49 | 42111.6592 | 3.692 | 3.4668 | 33.3707 | 2620.342 | 2585.012 | 34.9797 | 27.8243 | 3728.479 | 0.0196 | 248.691 | 1.578 | 95.4762 | 89.76 | 554.17 | 0.033 | -0.0006 | 482600938 | 27.8019 | 2585.011 | 3.4668 | 34.9797 | 0
2015-04-17 15:49 | 42111.6592 | 3.6921 | 3.467 | 33.3705 | 2619.739 | 2584.421 | 34.9797 | 27.8243 | 3729.479 | 0.0158 | 248.666 | 1.5781 | 95.4899 | 98.77 | 552.8 | 0.033 | 0.0022 | 482600939 | 27.8018 | 2584.421 | 3.467 | 34.9797 | 0
2015-04-17 15:49 | 42111.6592 | 3.6921 | 3.4671 | 33.3703 | 2618.593 | 2583.297 | 34.98 | 27.8245 | 3730.479 | 0.0136 | 248.667 | 1.5781 | 95.4873 | 93.39 | 551.11 | 0.033 | 0.0145 | 482600940 | 27.802 | 2583.297 | 3.4671 | 34.98 | 0
2015-04-17 15:49 | 42111.6592 | 3.692 | 3.4672 | 33.3698 | 2617.25 | 2581.98 | 34.98 | 27.8245 | 3731.479 | 0.0135 | 248.681 | 1.5783 | 95.4741 | 89.98 | 550.65 | 0.033 | 0.0147 | 482600941 | 27.8021 | 2581.98 | 3.4672 | 34.98 | 0
2015-04-17 15:49 | 42111.6593 | 3.6917 | 3.4669 | 33.3689 | 2615.801 | 2580.559 | 34.98 | 27.8246 | 3732.479 | 0.0166 | 248.725 | 1.5783 | 95.4812 | 98.78 | 550.71 | 0.034 | 0.0012 | 482600942 | 27.8021 | 2580.559 | 3.4669 | 34.98 | 0
2015-04-17 15:49 | 42111.6593 | 3.6916 | 3.4671 | 33.3681 | 2614.451 | 2579.236 | 34.9797 | 27.8243 | 3733.479 | 0.0164 | 248.708 | 1.5783 | 95.5006 | 93.04 | 551.31 | 0.032 | -0.0006 | 482600943 | 27.8019 | 2579.236 | 3.4671 | 34.9797 | 0
2015-04-17 15:49 | 42111.6593 | 3.6914 | 3.467 | 33.3679 | 2613.598 | 2578.399 | 34.98 | 27.8245 | 3734.479 | 0.017 | 248.5 | 1.5783 | 95.495 | 89.47 | 551.19 | 0.032 | 0.0083 | 482600944 | 27.8021 | 2578.399 | 3.4669 | 34.98 | 0
2015-04-17 15:49 | 42111.6593 | 3.6913 | 3.4668 | 33.3677 | 2613.593 | 2578.394 | 34.98 | 27.8245 | 3735.479 | 0.0166 | 248.858 | 1.5783 | 95.4917 | 98.78 | 551.03 | 0.032 | 0.003 | 482600945 | 27.8021 | 2578.394 | 3.4668 | 34.98 | 0
2015-04-17 15:49 | 42111.6593 | 3.6913 | 3.4668 | 33.3678 | 2613.957 | 2578.751 | 34.9799 | 27.8245 | 3736.479 | 0.0186 | 249.146 | 1.5783 | 95.4924 | 93.35 | 549.4 | 0.032 | 0.0082 | 482600946 | 27.8021 | 2578.751 | 3.4668 | 34.9799 | 0
2015-04-17 15:49 | 42111.6593 | 3.6916 | 3.4671 | 33.3676 | 2613.416 | 2578.22 | 34.9796 | 27.8242 | 3737.479 | 0.0183 | 249.248 | 1.5784 | 95.4896 | 89.89 | 547.75 | 0.033 | 0.0058 | 482600947 | 27.8018 | 2578.22 | 3.4671 | 34.9796 | 0
2015-04-17 15:49 | 42111.6593 | 3.6917 | 3.4674 | 33.3671 | 2611.664 | 2576.503 | 34.9797 | 27.8242 | 3738.479 | 0.0149 | 249.141 | 1.5783 | 95.4943 | 98.77 | 548.1 | 0.032 | 0.0059 | 482600948 | 27.8019 | 2576.503 | 3.4674 | 34.9797 | 0
2015-04-17 15:49 | 42111.6593 | 3.692 | 3.4679 | 33.3666 | 2609.645 | 2574.523 | 34.9797 | 27.8242 | 3739.479 | 0.0116 | 249.233 | 1.5784 | 95.4905 | 92.92 | 549.2 | 0.033 | 0.0066 | 482600949 | 27.8019 | 2574.523 | 3.4679 | 34.9798 | 0
2015-04-17 15:49 | 42111.6593 | 3.692 | 3.4681 | 33.3662 | 2607.93 | 2572.841 | 34.98 | 27.8244 | 3740.479 | 0.0135 | 248.714 | 1.5785 | 95.487 | 89.26 | 550.66 | 0.032 | 0.0099 | 482600950 | 27.802 | 2572.841 | 3.4681 | 34.98 | 0
2015-04-17 15:49 | 42111.6594 | 3.6918 | 3.468 | 33.3658 | 2607.131 | 2572.058 | 34.9802 | 27.8246 | 3741.479 | 0.0166 | 249.824 | 1.5791 | 95.4949 | 98.77 | 551.35 | 0.032 | 0.0043 | 482600951 | 27.8022 | 2572.057 | 3.468 | 34.9802 | 0
2015-04-17 15:49 | 42111.6594 | 3.6915 | 3.4677 | 33.3658 | 2607.597 | 2572.514 | 34.9801 | 27.8246 | 3742.479 | 0.0187 | 249.798 | 1.579 | 95.4828 | 92.86 | 551.47 | 0.033 | 0.0182 | 482600952 | 27.8023 | 2572.514 | 3.4677 | 34.9802 | 0
2015-04-17 15:50 | 42111.6594 | 3.6914 | 3.4675 | 33.3658 | 2608.137 | 2573.044 | 34.9801 | 27.8246 | 3743.479 | 0.0209 | 249.079 | 1.5796 | 95.4911 | 89.13 | 550.84 | 0.033 | 0.0128 | 482600953 | 27.8022 | 2573.044 | 3.4675 | 34.9801 | 0
2015-04-17 15:50 | 42111.6594 | 3.6918 | 3.468 | 33.3658 | 2607.614 | 2572.531 | 34.9798 | 27.8243 | 3744.479 | 0.0246 | 249.029 | 1.5796 | 95.4894 | 98.77 | 551.44 | 0.032 | -0.0002 | 482600954 | 27.8019 | 2572.531 | 3.468 | 34.9798 | 0
2015-04-17 15:50 | 42111.6594 | 3.692 | 3.4683 | 33.3653 | 2605.874 | 2570.826 | 34.9798 | 27.8243 | 3745.479 | 0.0202 | 248.875 | 1.5796 | 95.503 | 92.46 | 553.63 | 0.032 | 0.0012 | 482600955 | 27.8019 | 2570.826 | 3.4683 | 34.9798 | 0
2015-04-17 15:50 | 42111.6594 | 3.692 | 3.4685 | 33.3646 | 2604.132 | 2569.117 | 34.9798 | 27.8242 | 3746.479 | 0.0193 | 248.98 | 1.5804 | 95.5013 | 88.56 | 555.46 | 0.031 | 0.0139 | 482600956 | 27.8019 | 2569.117 | 3.4685 | 34.9798 | 0
2015-04-17 15:50 | 42111.6594 | 3.6917 | 3.4684 | 33.364 | 2602.943 | 2567.952 | 34.9799 | 27.8244 | 3747.479 | 0.0216 | 248.816 | 1.5805 | 95.4974 | 98.78 | 557.73 | 0.032 | 0.0123 | 482600957 | 27.8021 | 2567.951 | 3.4684 | 34.9799 | 0
2015-04-17 15:50 | 42111.6594 | 3.6915 | 3.4683 | 33.3636 | 2602.378 | 2567.397 | 34.98 | 27.8244 | 3748.479 | 0.0221 | 248.784 | 1.5807 | 95.4708 | 92.44 | 559.39 | 0.033 | 0.0001 | 482600958 | 27.8021 | 2567.397 | 3.4682 | 34.98 | 0
2015-04-17 15:50 | 42111.6595 | 3.6916 | 3.4684 | 33.3635 | 2602.012 | 2567.038 | 34.9799 | 27.8243 | 3749.479 | 0.0207 | 248.755 | 1.5807 | 95.493 | 88.52 | 561.59 | 0.033 | -0.0006 | 482600959 | 27.802 | 2567.038 | 3.4684 | 34.9799 | 0
2015-04-17 15:50 | 42111.6595 | 3.6918 | 3.4686 | 33.3633 | 2601.272 | 2566.312 | 34.9798 | 27.8242 | 3750.479 | 0.0209 | 248.73 | 1.5808 | 95.4941 | 98.77 | 563.46 | 0.032 | 0.0103 | 482600960 | 27.8019 | 2566.312 | 3.4686 | 34.9798 | 0
2015-04-17 15:50 | 42111.6595 | 3.6917 | 3.4687 | 33.3628 | 2600.213 | 2565.274 | 34.9798 | 27.8242 | 3751.479 | 0.0209 | 248.711 | 1.5808 | 95.4981 | 92.5 | 565.92 | 0.032 | 0.002 | 482600961 | 27.802 | 2565.274 | 3.4686 | 34.9798 | 0
2015-04-17 15:50 | 42111.6595 | 3.6914 | 3.4685 | 33.3622 | 2599.133 | 2564.215 | 34.9799 | 27.8243 | 3752.479 | 0.0187 | 248.7 | 1.5809 | 95.4835 | 88.56 | 567 | 0.033 | 0.0074 | 482600962 | 27.802 | 2564.215 | 3.4685 | 34.9799 | 0
2015-04-17 15:50 | 42111.6595 | 3.6913 | 3.4684 | 33.3616 | 2598.1 | 2563.202 | 34.9799 | 27.8243 | 3753.479 | 0.0173 | 248.687 | 1.5809 | 95.4833 | 98.78 | 567.63 | 0.033 | 0.0038 | 482600963 | 27.802 | 2563.202 | 3.4684 | 34.9799 | 0
2015-04-17 15:50 | 42111.6595 | 3.6911 | 3.4683 | 33.3612 | 2597.128 | 2562.249 | 34.98 | 27.8244 | 3754.479 | 0.0201 | 248.656 | 1.5809 | 95.4925 | 92.66 | 570.23 | 0.032 | -0.0006 | 482600964 | 27.8022 | 2562.249 | 3.4683 | 34.98 | 0
2015-04-17 15:50 | 42111.6595 | 3.6911 | 3.4684 | 33.3606 | 2596.287 | 2561.425 | 34.9798 | 27.8242 | 3755.479 | 0.0233 | 248.708 | 1.5809 | 95.4926 | 88.75 | 573.48 | 0.033 | 0.0068 | 482600965 | 27.802 | 2561.424 | 3.4684 | 34.9797 | 0
2015-04-17 15:50 | 42111.6595 | 3.691 | 3.4684 | 33.3604 | 2595.682 | 2560.831 | 34.9799 | 27.8243 | 3756.479 | 0.0248 | 248.698 | 1.5809 | 95.489 | 98.78 | 575.8 | 0.033 | 0.0082 | 482600966 | 27.802 | 2560.831 | 3.4684 | 34.9798 | 0
2015-04-17 15:50 | 42111.6595 | 3.6911 | 3.4685 | 33.3606 | 2595.342 | 2560.498 | 34.9801 | 27.8245 | 3757.479 | 0.0255 | 248.401 | 1.5809 | 95.4856 | 92.64 | 577.38 | 0.032 | 0.0047 | 482600967 | 27.8023 | 2560.497 | 3.4685 | 34.9801 | 0
2015-04-17 15:50 | 42111.6596 | 3.6912 | 3.4687 | 33.3604 | 2594.911 | 2560.075 | 34.9799 | 27.8243 | 3758.479 | 0.0234 | 248.785 | 1.5809 | 95.4971 | 88.72 | 577.45 | 0.033 | 0.0077 | 482600968 | 27.8021 | 2560.075 | 3.4687 | 34.9799 | 0
2015-04-17 15:50 | 42111.6596 | 3.6915 | 3.4691 | 33.3601 | 2593.959 | 2559.141 | 34.9797 | 27.8241 | 3759.479 | 0.0209 | 249.344 | 1.5809 | 95.4869 | 98.78 | 577.61 | 0.033 | -0.0006 | 482600969 | 27.8019 | 2559.141 | 3.4691 | 34.9797 | 0
2015-04-17 15:50 | 42111.6596 | 3.6918 | 3.4695 | 33.3601 | 2592.669 | 2557.876 | 34.9799 | 27.8242 | 3760.479 | 0.0163 | 249.384 | 1.581 | 95.4911 | 92.74 | 579.27 | 0.033 | -0.0006 | 482600970 | 27.802 | 2557.876 | 3.4695 | 34.9799 | 0
2015-04-17 15:50 | 42111.6596 | 3.6917 | 3.4695 | 33.3595 | 2591.429 | 2556.66 | 34.9799 | 27.8242 | 3761.479 | 0.0116 | 249.6 | 1.5809 | 95.4724 | 88.81 | 581.57 | 0.033 | -0.0006 | 482600971 | 27.802 | 2556.66 | 3.4696 | 34.9799 | 0
2015-04-17 15:50 | 42111.6596 | 3.6916 | 3.4696 | 33.3591 | 2590.369 | 2555.62 | 34.9801 | 27.8243 | 3762.479 | 0.0148 | 248.346 | 1.5809 | 95.4811 | 98.77 | 582.7 | 0.032 | -0.0004 | 482600972 | 27.8022 | 2555.62 | 3.4696 | 34.9801 | 0
2015-04-17 15:50 | 42111.6596 | 3.6915 | 3.4695 | 33.3586 | 2589.425 | 2554.695 | 34.98 | 27.8243 | 3763.479 | 0.0162 | 249.329 | 1.5813 | 95.4803 | 92.62 | 583.55 | 0.032 | 0.005 | 482600973 | 27.8021 | 2554.695 | 3.4695 | 34.98 | 0
2015-04-17 15:50 | 42111.6596 | 3.6914 | 3.4695 | 33.3582 | 2588.668 | 2553.953 | 34.9799 | 27.8242 | 3764.479 | 0.016 | 249.837 | 1.5815 | 95.492 | 88.62 | 583.71 | 0.031 | 0.0042 | 482600974 | 27.802 | 2553.953 | 3.4695 | 34.9799 | 0
2015-04-17 15:50 | 42111.6596 | 3.6913 | 3.4695 | 33.358 | 2588.344 | 2553.635 | 34.98 | 27.8243 | 3765.479 | 0.0151 | 249.742 | 1.5822 | 95.4792 | 98.77 | 584.3 | 0.031 | -0.0004 | 482600975 | 27.8021 | 2553.635 | 3.4695 | 34.98 | 0
2015-04-17 15:50 | 42111.6597 | 3.6913 | 3.4695 | 33.3579 | 2588.253 | 2553.546 | 34.98 | 27.8243 | 3766.479 | 0.0178 | 249.031 | 1.582 | 95.5018 | 92.23 | 584.73 | 0.032 | 0.0069 | 482600976 | 27.8021 | 2553.546 | 3.4695 | 34.98 | 0
2015-04-17 15:50 | 42111.6597 | 3.6915 | 3.4697 | 33.3576 | 2587.532 | 2552.839 | 34.9797 | 27.824 | 3767.479 | 0.0213 | 249.037 | 1.5821 | 95.4926 | 88.06 | 584.21 | 0.032 | 0.0009 | 482600977 | 27.8019 | 2552.839 | 3.4697 | 34.9797 | 0
2015-04-17 15:50 | 42111.6597 | 3.6914 | 3.4698 | 33.3571 | 2586.098 | 2551.432 | 34.9799 | 27.8242 | 3768.479 | 0.0179 | 248.918 | 1.5826 | 95.494 | 98.77 | 583.64 | 0.031 | -0.0006 | 482600978 | 27.802 | 2551.432 | 3.4697 | 34.9799 | 0
2015-04-17 15:50 | 42111.6597 | 3.6911 | 3.4696 | 33.3564 | 2584.51 | 2549.875 | 34.9801 | 27.8243 | 3769.479 | 0.0156 | 248.879 | 1.5832 | 95.4966 | 92.18 | 584.48 | 0.031 | -0.0006 | 482600979 | 27.8022 | 2549.875 | 3.4696 | 34.9801 | 0
2015-04-17 15:50 | 42111.6597 | 3.6909 | 3.4696 | 33.3561 | 2583.242 | 2548.632 | 34.9804 | 27.8246 | 3770.479 | 0.0139 | 248.827 | 1.5833 | 95.4837 | 87.97 | 585.44 | 0.033 | -0.0006 | 482600980 | 27.8025 | 2548.632 | 3.4696 | 34.9804 | 0
2015-04-17 15:50 | 42111.6597 | 3.6907 | 3.4694 | 33.3554 | 2582.778 | 2548.177 | 34.9801 | 27.8244 | 3771.479 | 0.0173 | 248.783 | 1.5834 | 95.4925 | 98.78 | 586.2 | 0.032 | 0.0065 | 482600981 | 27.8022 | 2548.177 | 3.4694 | 34.9801 | 0
2015-04-17 15:50 | 42111.6597 | 3.6907 | 3.4693 | 33.3553 | 2583.091 | 2548.483 | 34.9799 | 27.8242 | 3772.479 | 0.0191 | 248.749 | 1.5834 | 95.4867 | 92.02 | 586.21 | 0.032 | 0.0098 | 482600982 | 27.8021 | 2548.483 | 3.4694 | 34.9799 | 0
2015-04-17 15:50 | 42111.6597 | 3.6909 | 3.4697 | 33.3554 | 2583.07 | 2548.463 | 34.9797 | 27.8241 | 3773.479 | 0.0218 | 248.724 | 1.5834 | 95.4837 | 87.7 | 585.47 | 0.033 | 0.0019 | 482600983 | 27.802 | 2548.463 | 3.4696 | 34.9797 | 0
2015-04-17 15:50 | 42111.6597 | 3.6909 | 3.4697 | 33.3551 | 2581.845 | 2547.261 | 34.9799 | 27.8242 | 3774.479 | 0.024 | 248.709 | 1.5835 | 95.4736 | 98.78 | 584.93 | 0.033 | -0.0006 | 482600984 | 27.8021 | 2547.261 | 3.4698 | 34.9799 | 0
2015-04-17 15:50 | 42111.6598 | 3.6909 | 3.4699 | 33.3544 | 2580.193 | 2545.641 | 34.9799 | 27.8242 | 3775.479 | 0.0226 | 248.741 | 1.5835 | 95.4898 | 92 | 585.86 | 0.033 | -0.0006 | 482600985 | 27.8021 | 2545.641 | 3.4699 | 34.9799 | 0
2015-04-17 15:50 | 42111.6598 | 3.6907 | 3.4698 | 33.3537 | 2578.739 | 2544.216 | 34.9799 | 27.8242 | 3776.479 | 0.0203 | 248.791 | 1.5835 | 95.5049 | 87.66 | 587.09 | 0.032 | 0.0024 | 482600986 | 27.8021 | 2544.216 | 3.4698 | 34.9799 | 0
2015-04-17 15:50 | 42111.6598 | 3.6905 | 3.4698 | 33.3531 | 2577.636 | 2543.134 | 34.98 | 27.8243 | 3777.479 | 0.0176 | 248.503 | 1.5835 | 95.4836 | 98.78 | 587.69 | 0.033 | 0.009 | 482600987 | 27.8022 | 2543.134 | 3.4698 | 34.98 | 0
2015-04-17 15:50 | 42111.6598 | 3.6904 | 3.4698 | 33.3527 | 2576.827 | 2542.34 | 34.9799 | 27.8242 | 3778.479 | 0.0183 | 248.97 | 1.5835 | 95.4844 | 91.71 | 587.95 | 0.032 | -0.0006 | 482600988 | 27.8021 | 2542.341 | 3.4698 | 34.9799 | 0
2015-04-17 15:50 | 42111.6598 | 3.6904 | 3.4698 | 33.3526 | 2576.298 | 2541.822 | 34.9801 | 27.8243 | 3779.479 | 0.0173 | 248.647 | 1.5835 | 95.494 | 87.21 | 587.46 | 0.031 | -0.0004 | 482600989 | 27.8023 | 2541.822 | 3.4698 | 34.9801 | 0
2015-04-17 15:50 | 42111.6598 | 3.6905 | 3.47 | 33.3523 | 2575.892 | 2541.424 | 34.9798 | 27.8241 | 3780.479 | 0.0168 | 249.082 | 1.5836 | 95.489 | 98.77 | 587.62 | 0.033 | 0.0064 | 482600990 | 27.8021 | 2541.423 | 3.47 | 34.9798 | 0
2015-04-17 15:50 | 42111.6598 | 3.6906 | 3.4701 | 33.3521 | 2575.177 | 2540.722 | 34.9798 | 27.8241 | 3781.479 | 0.0169 | 249.73 | 1.5835 | 95.4917 | 91.65 | 588.37 | 0.033 | -0.0006 | 482600991 | 27.802 | 2540.722 | 3.4701 | 34.9798 | 0
2015-04-17 15:50 | 42111.6598 | 3.6906 | 3.4702 | 33.3517 | 2574.121 | 2539.687 | 34.9799 | 27.8241 | 3782.479 | 0.0158 | 248.814 | 1.5835 | 95.4994 | 87.11 | 589.93 | 0.032 | -0.0006 | 482600992 | 27.8021 | 2539.687 | 3.4702 | 34.9798 | 0
2015-04-17 15:50 | 42111.6598 | 3.6906 | 3.4704 | 33.3514 | 2572.997 | 2538.584 | 34.9799 | 27.8241 | 3783.479 | 0.0175 | 248.698 | 1.5838 | 95.4878 | 98.78 | 591.16 | 0.032 | 0.005 | 482600993 | 27.8021 | 2538.584 | 3.4704 | 34.9799 | 0
2015-04-17 15:50 | 42111.6599 | 3.6905 | 3.4704 | 33.3509 | 2571.936 | 2537.544 | 34.9799 | 27.8241 | 3784.479 | 0.0161 | 249.124 | 1.5836 | 95.4939 | 91.65 | 591.66 | 0.032 | 0.0025 | 482600994 | 27.8021 | 2537.544 | 3.4704 | 34.9799 | 0
2015-04-17 15:50 | 42111.6599 | 3.6903 | 3.4704 | 33.3504 | 2570.867 | 2536.495 | 34.98 | 27.8242 | 3785.479 | 0.0165 | 248.273 | 1.5843 | 95.4911 | 87.1 | 592.21 | 0.031 | 0.0034 | 482600995 | 27.8022 | 2536.495 | 3.4703 | 34.98 | 0
2015-04-17 15:50 | 42111.6599 | 3.6904 | 3.4704 | 33.35 | 2569.862 | 2535.51 | 34.98 | 27.8242 | 3786.479 | 0.0162 | 249.605 | 1.5844 | 95.4907 | 98.78 | 592.76 | 0.032 | -0.0006 | 482600996 | 27.8022 | 2535.51 | 3.4705 | 34.98 | 0
2015-04-17 15:50 | 42111.6599 | 3.6901 | 3.4702 | 33.3496 | 2569.339 | 2534.997 | 34.9801 | 27.8243 | 3787.479 | 0.018 | 249.596 | 1.5843 | 95.4998 | 91.38 | 593.64 | 0.032 | -0.0006 | 482600997 | 27.8023 | 2534.996 | 3.4702 | 34.9801 | 0
2015-04-17 15:50 | 42111.6599 | 3.6899 | 3.47 | 33.3497 | 2569.59 | 2535.243 | 34.9802 | 27.8244 | 3788.479 | 0.0178 | 249.317 | 1.5848 | 95.4951 | 86.67 | 594.38 | 0.032 | 0.0118 | 482600998 | 27.8025 | 2535.243 | 3.47 | 34.9802 | 0
2015-04-17 15:50 | 42111.6599 | 3.6901 | 3.4702 | 33.3498 | 2569.745 | 2535.395 | 34.98 | 27.8242 | 3789.479 | 0.0168 | 249.355 | 1.5844 | 95.5013 | 98.77 | 595.39 | 0.032 | 0.01 | 482600999 | 27.8022 | 2535.395 | 3.4702 | 34.9799 | 0
2015-04-17 15:50 | 42111.6599 | 3.6903 | 3.4706 | 33.3494 | 2568.642 | 2534.313 | 34.9799 | 27.8241 | 3790.479 | 0.0197 | 249.201 | 1.5844 | 95.4958 | 91.28 | 596.07 | 0.032 | -0.0006 | 482601000 | 27.8021 | 2534.313 | 3.4705 | 34.9799 | 0
2015-04-17 15:50 | 42111.6599 | 3.6901 | 3.4705 | 33.3486 | 2566.808 | 2532.514 | 34.98 | 27.8242 | 3791.479 | 0.0184 | 248.941 | 1.5853 | 95.4925 | 86.5 | 596.68 | 0.032 | -0.0006 | 482601001 | 27.8022 | 2532.514 | 3.4705 | 34.98 | 0
2015-04-17 15:50 | 42111.66 | 3.6898 | 3.4704 | 33.3476 | 2565.101 | 2530.84 | 34.9799 | 27.8242 | 3792.479 | 0.0168 | 248.853 | 1.5854 | 95.4966 | 98.78 | 596.68 | 0.033 | -0.0006 | 482601002 | 27.8022 | 2530.84 | 3.4704 | 34.9799 | 0
2015-04-17 15:50 | 42111.66 | 3.6895 | 3.4703 | 33.347 | 2563.959 | 2529.72 | 34.98 | 27.8242 | 3793.479 | 0.0157 | 248.813 | 1.5857 | 95.4941 | 91.78 | 596.62 | 0.031 | -0.0006 | 482601003 | 27.8023 | 2529.72 | 3.4703 | 34.98 | 0
2015-04-17 15:50 | 42111.66 | 3.6894 | 3.4702 | 33.3467 | 2563.524 | 2529.293 | 34.98 | 27.8242 | 3794.479 | 0.0178 | 248.773 | 1.5859 | 95.4879 | 87.19 | 596.41 | 0.032 | 0.0068 | 482601004 | 27.8023 | 2529.293 | 3.4702 | 34.98 | 0
2015-04-17 15:50 | 42111.66 | 3.6893 | 3.4701 | 33.3467 | 2563.397 | 2529.169 | 34.9801 | 27.8243 | 3795.479 | 0.0207 | 248.74 | 1.586 | 95.4845 | 98.78 | 596 | 0.034 | 0.03 | 482601005 | 27.8024 | 2529.169 | 3.4701 | 34.9801 | 0
2015-04-17 15:50 | 42111.66 | 3.6895 | 3.4703 | 33.3464 | 2562.802 | 2528.585 | 34.9798 | 27.8241 | 3796.479 | 0.0199 | 248.758 | 1.586 | 95.4915 | 91.6 | 596.17 | 0.033 | -0.0006 | 482601006 | 27.8022 | 2528.585 | 3.4703 | 34.9798 | 0
2015-04-17 15:50 | 42111.66 | 3.6894 | 3.4704 | 33.3459 | 2561.625 | 2527.431 | 34.9799 | 27.8241 | 3797.479 | 0.0161 | 249.133 | 1.5861 | 95.4934 | 86.92 | 595.38 | 0.032 | -0.0004 | 482601007 | 27.8022 | 2527.431 | 3.4703 | 34.9799 | 0
2015-04-17 15:50 | 42111.66 | 3.6892 | 3.4703 | 33.3451 | 2560.279 | 2526.11 | 34.9798 | 27.8241 | 3798.479 | 0.0154 | 248.82 | 1.5861 | 95.4813 | 98.78 | 595.68 | 0.032 | 0.0137 | 482601008 | 27.8022 | 2526.11 | 3.4703 | 34.9798 | 0
2015-04-17 15:50 | 42111.66 | 3.6889 | 3.4702 | 33.3444 | 2558.979 | 2524.836 | 34.9799 | 27.8241 | 3799.479 | 0.0181 | 249.095 | 1.5861 | 95.4917 | 91.74 | 595.13 | 0.032 | 0.0046 | 482601009 | 27.8022 | 2524.836 | 3.4702 | 34.9798 | 0
2015-04-17 15:50 | 42111.66 | 3.6889 | 3.4702 | 33.344 | 2557.905 | 2523.782 | 34.9799 | 27.8242 | 3800.479 | 0.0188 | 249.071 | 1.5861 | 95.49 | 87.07 | 594.02 | 0.032 | -0.0006 | 482601010 | 27.8023 | 2523.782 | 3.4702 | 34.9799 | 0
2015-04-17 15:50 | 42111.6601 | 3.6887 | 3.4701 | 33.3437 | 2557.264 | 2523.154 | 34.9801 | 27.8243 | 3801.479 | 0.0178 | 249.021 | 1.5862 | 95.4888 | 98.77 | 593.44 | 0.034 | -0.0006 | 482601011 | 27.8025 | 2523.154 | 3.4701 | 34.9801 | 0
2015-04-17 15:51 | 42111.6601 | 3.6885 | 3.47 | 33.3435 | 2557.186 | 2523.077 | 34.98 | 27.8243 | 3802.479 | 0.0179 | 249.575 | 1.5863 | 95.4951 | 91.29 | 592.77 | 0.033 | 0.0064 | 482601012 | 27.8024 | 2523.077 | 3.4699 | 34.98 | 0
2015-04-17 15:51 | 42111.6601 | 3.6886 | 3.47 | 33.3435 | 2557.307 | 2523.196 | 34.9799 | 27.8242 | 3803.479 | 0.0222 | 249.351 | 1.5865 | 95.4922 | 86.42 | 592.18 | 0.033 | 0.002 | 482601013 | 27.8023 | 2523.196 | 3.47 | 34.9798 | 0
2015-04-17 15:51 | 42111.6601 | 3.6888 | 3.4702 | 33.3433 | 2556.91 | 2522.806 | 34.9797 | 27.824 | 3804.479 | 0.0215 | 249.737 | 1.5864 | 95.4779 | 98.78 | 591.37 | 0.036 | -0.0006 | 482601014 | 27.8021 | 2522.806 | 3.4702 | 34.9797 | 0
2015-04-17 15:51 | 42111.6601 | 3.6888 | 3.4704 | 33.3431 | 2555.672 | 2521.592 | 34.9799 | 27.8241 | 3805.479 | 0.0191 | 249.82 | 1.5867 | 95.4812 | 91.24 | 590.22 | 0.033 | -0.0006 | 482601015 | 27.8023 | 2521.592 | 3.4704 | 34.9799 | 0
2015-04-17 15:51 | 42111.6601 | 3.6888 | 3.4706 | 33.3425 | 2554.013 | 2519.966 | 34.98 | 27.8242 | 3806.479 | 0.0214 | 248.822 | 1.5868 | 95.4876 | 86.3 | 589 | 0.032 | 0.0021 | 482601016 | 27.8024 | 2519.965 | 3.4706 | 34.98 | 0
2015-04-17 15:51 | 42111.6601 | 3.6886 | 3.4706 | 33.3415 | 2552.207 | 2518.194 | 34.9798 | 27.824 | 3807.479 | 0.019 | 248.917 | 1.5874 | 95.4878 | 98.77 | 587.3 | 0.033 | 0.0034 | 482601017 | 27.8022 | 2518.194 | 3.4706 | 34.9798 | 0
2015-04-17 15:51 | 42111.6601 | 3.6886 | 3.4707 | 33.341 | 2550.682 | 2516.698 | 34.98 | 27.8241 | 3808.479 | 0.0193 | 249.668 | 1.5875 | 95.4972 | 91.45 | 585.58 | 0.032 | -0.0006 | 482601018 | 27.8024 | 2516.698 | 3.4707 | 34.9799 | 0
2015-04-17 15:51 | 42111.6602 | 3.6885 | 3.4707 | 33.3408 | 2549.968 | 2515.997 | 34.9802 | 27.8243 | 3809.479 | 0.0182 | 249.194 | 1.5882 | 95.474 | 86.56 | 584.25 | 0.033 | -0.0001 | 482601019 | 27.8026 | 2515.997 | 3.4707 | 34.9802 | 0
2015-04-17 15:51 | 42111.6602 | 3.6883 | 3.4705 | 33.3409 | 2550.331 | 2516.353 | 34.9803 | 27.8244 | 3810.479 | 0.016 | 248.951 | 1.5884 | 95.4919 | 98.78 | 583.09 | 0.032 | 0.0079 | 482601020 | 27.8026 | 2516.354 | 3.4705 | 34.9803 | 0
2015-04-17 15:51 | 42111.6602 | 3.6882 | 3.4703 | 33.3407 | 2550.762 | 2516.777 | 34.98 | 27.8242 | 3811.479 | 0.0135 | 248.932 | 1.5879 | 95.5013 | 91.35 | 582.32 | 0.032 | 0.0051 | 482601021 | 27.8024 | 2516.777 | 3.4703 | 34.9799 | 0
2015-04-17 15:51 | 42111.6602 | 3.6886 | 3.4707 | 33.3405 | 2550.106 | 2516.133 | 34.9797 | 27.8239 | 3812.479 | 0.0162 | 248.929 | 1.5884 | 95.4891 | 86.39 | 581.3 | 0.033 | 0.0001 | 482601022 | 27.8022 | 2516.133 | 3.4707 | 34.9797 | 0
2015-04-17 15:51 | 42111.6602 | 3.6888 | 3.4711 | 33.3405 | 2548.4 | 2514.46 | 34.9802 | 27.8243 | 3813.479 | 0.0188 | 248.911 | 1.5886 | 95.4792 | 98.78 | 580.02 | 0.033 | 0.0071 | 482601023 | 27.8025 | 2514.46 | 3.4712 | 34.9802 | 0
2015-04-17 15:51 | 42111.6602 | 3.6887 | 3.4712 | 33.3396 | 2546.734 | 2512.826 | 34.98 | 27.8241 | 3814.479 | 0.0183 | 248.875 | 1.5886 | 95.4821 | 91.08 | 578.15 | 0.032 | 0.0137 | 482601024 | 27.8024 | 2512.826 | 3.4712 | 34.98 | 0
2015-04-17 15:51 | 42111.6602 | 3.6891 | 3.4717 | 33.3395 | 2545.601 | 2511.714 | 34.98 | 27.8241 | 3815.479 | 0.0183 | 248.897 | 1.5886 | 95.4834 | 85.98 | 576.3 | 0.032 | 0.0126 | 482601025 | 27.8024 | 2511.714 | 3.4717 | 34.98 | 0
2015-04-17 15:51 | 42111.6602 | 3.6895 | 3.4721 | 33.3397 | 2545.189 | 2511.31 | 34.98 | 27.824 | 3816.479 | 0.0185 | 248.82 | 1.5886 | 95.4838 | 98.78 | 574.12 | 0.034 | 0.0125 | 482601026 | 27.8023 | 2511.31 | 3.4722 | 34.98 | 0
2015-04-17 15:51 | 42111.6602 | 3.6895 | 3.4722 | 33.3398 | 2545.083 | 2511.206 | 34.9801 | 27.8241 | 3817.479 | 0.0162 | 248.829 | 1.5886 | 95.4788 | 91.08 | 572.71 | 0.033 | 0.0001 | 482601027 | 27.8024 | 2511.206 | 3.4722 | 34.9801 | 0
2015-04-17 15:51 | 42111.6603 | 3.6896 | 3.4724 | 33.3395 | 2544.502 | 2510.637 | 34.9799 | 27.8239 | 3818.479 | 0.0189 | 249.353 | 1.5886 | 95.4918 | 85.96 | 572.39 | 0.033 | 0.0074 | 482601028 | 27.8022 | 2510.637 | 3.4723 | 34.9799 | 0
2015-04-17 15:51 | 42111.6603 | 3.6896 | 3.4725 | 33.3392 | 2543.389 | 2509.545 | 34.98 | 27.824 | 3819.479 | 0.0181 | 249.491 | 1.5886 | 95.4963 | 98.77 | 571.56 | 0.032 | 0.0007 | 482601029 | 27.8024 | 2509.545 | 3.4725 | 34.9801 | 0
2015-04-17 15:51 | 42111.6603 | 3.6896 | 3.4726 | 33.3387 | 2542.275 | 2508.452 | 34.98 | 27.824 | 3820.479 | 0.0178 | 249.238 | 1.5886 | 95.4812 | 90.49 | 570.43 | 0.033 | -0.0006 | 482601030 | 27.8023 | 2508.452 | 3.4726 | 34.98 | 0
2015-04-17 15:51 | 42111.6603 | 3.6894 | 3.4725 | 33.3383 | 2541.157 | 2507.355 | 34.9802 | 27.8242 | 3821.479 | 0.0166 | 249.326 | 1.5886 | 95.4888 | 85.11 | 568.61 | 0.032 | 0.0086 | 482601031 | 27.8025 | 2507.355 | 3.4725 | 34.9802 | 0
2015-04-17 15:51 | 42111.6603 | 3.6893 | 3.4725 | 33.3376 | 2539.974 | 2506.195 | 34.9801 | 27.8241 | 3822.479 | 0.0182 | 248.836 | 1.5888 | 95.486 | 98.78 | 567.2 | 0.033 | 0.0049 | 482601032 | 27.8024 | 2506.195 | 3.4725 | 34.9801 | 0
2015-04-17 15:51 | 42111.6603 | 3.6891 | 3.4724 | 33.337 | 2538.939 | 2505.179 | 34.9801 | 27.8241 | 3823.479 | 0.0172 | 249.085 | 1.5892 | 95.4853 | 91.01 | 565.03 | 0.032 | -0.0006 | 482601033 | 27.8024 | 2505.179 | 3.4724 | 34.9801 | 0
2015-04-17 15:51 | 42111.6603 | 3.6887 | 3.4721 | 33.3364 | 2538.359 | 2504.611 | 34.9801 | 27.8241 | 3824.479 | 0.0149 | 249.845 | 1.5893 | 95.4941 | 85.8 | 563.73 | 0.031 | 0.0019 | 482601034 | 27.8024 | 2504.611 | 3.4721 | 34.9801 | 0
2015-04-17 15:51 | 42111.6603 | 3.6886 | 3.472 | 33.3361 | 2538.024 | 2504.282 | 34.98 | 27.8241 | 3825.479 | 0.011 | 249.901 | 1.5896 | 95.4941 | 98.78 | 562.5 | 0.032 | 0.0035 | 482601035 | 27.8024 | 2504.283 | 3.472 | 34.98 | 0
2015-04-17 15:51 | 42111.6603 | 3.6887 | 3.4722 | 33.3359 | 2537.195 | 2503.47 | 34.98 | 27.824 | 3826.479 | 0.0137 | 249.172 | 1.5897 | 95.4898 | 90.78 | 561.59 | 0.033 | 0.0035 | 482601036 | 27.8024 | 2503.47 | 3.4722 | 34.98 | 0
2015-04-17 15:51 | 42111.6604 | 3.689 | 3.4726 | 33.3358 | 2535.952 | 2502.25 | 34.9801 | 27.8241 | 3827.479 | 0.0181 | 249.574 | 1.5898 | 95.4899 | 85.45 | 560.15 | 0.032 | -0.0006 | 482601037 | 27.8025 | 2502.25 | 3.4726 | 34.9801 | 0
2015-04-17 15:51 | 42111.6604 | 3.6895 | 3.4732 | 33.3359 | 2534.804 | 2501.124 | 34.9803 | 27.8241 | 3828.479 | 0.0204 | 248.924 | 1.5898 | 95.5088 | 98.78 | 558.73 | 0.032 | -0.0006 | 482601038 | 27.8025 | 2501.124 | 3.4732 | 34.9803 | 0
2015-04-17 15:51 | 42111.6604 | 3.6896 | 3.4733 | 33.3357 | 2534.019 | 2500.354 | 34.9803 | 27.8242 | 3829.479 | 0.0214 | 249.356 | 1.5906 | 95.4934 | 90.24 | 555.93 | 0.032 | 0.0012 | 482601039 | 27.8026 | 2500.354 | 3.4734 | 34.9803 | 0
2015-04-17 15:51 | 42111.6604 | 3.6895 | 3.4734 | 33.3356 | 2533.61 | 2499.952 | 34.9803 | 27.8242 | 3830.479 | 0.0204 | 249.139 | 1.5909 | 95.4897 | 84.65 | 553.72 | 0.032 | 0.0127 | 482601040 | 27.8026 | 2499.952 | 3.4734 | 34.9804 | 0
2015-04-17 15:51 | 42111.6604 | 3.6896 | 3.4735 | 33.3354 | 2533.334 | 2499.682 | 34.9801 | 27.824 | 3831.479 | 0.0214 | 248.991 | 1.5908 | 95.5017 | 98.78 | 551.91 | 0.032 | -0.0006 | 482601041 | 27.8025 | 2499.682 | 3.4735 | 34.9802 | 0
2015-04-17 15:51 | 42111.6604 | 3.6896 | 3.4735 | 33.3352 | 2532.717 | 2499.076 | 34.9803 | 27.8241 | 3832.479 | 0.0245 | 248.956 | 1.5911 | 95.4856 | 90.35 | 550.97 | 0.032 | -0.0006 | 482601042 | 27.8025 | 2499.077 | 3.4735 | 34.9803 | 0
2015-04-17 15:51 | 42111.6604 | 3.6896 | 3.4736 | 33.3348 | 2531.734 | 2498.112 | 34.9802 | 27.824 | 3833.479 | 0.0203 | 248.934 | 1.591 | 95.4906 | 84.76 | 550.14 | 0.033 | 0.004 | 482601043 | 27.8025 | 2498.112 | 3.4736 | 34.9802 | 0
2015-04-17 15:51 | 42111.6604 | 3.6895 | 3.4737 | 33.3341 | 2530.62 | 2497.019 | 34.98 | 27.8239 | 3834.479 | 0.017 | 248.924 | 1.5912 | 95.4857 | 98.78 | 548.93 | 0.033 | 0.0025 | 482601044 | 27.8024 | 2497.019 | 3.4736 | 34.9801 | 0
2015-04-17 15:51 | 42111.6605 | 3.6894 | 3.4737 | 33.3337 | 2529.416 | 2495.839 | 34.9802 | 27.8241 | 3835.479 | 0.0195 | 248.91 | 1.5912 | 95.4953 | 90.14 | 547.44 | 0.032 | 0.0015 | 482601045 | 27.8025 | 2495.839 | 3.4737 | 34.9802 | 0
2015-04-17 15:51 | 42111.6605 | 3.6893 | 3.4737 | 33.3331 | 2528.139 | 2494.586 | 34.9801 | 27.824 | 3836.479 | 0.021 | 248.884 | 1.5912 | 95.4909 | 84.45 | 545.84 | 0.033 | 0.0004 | 482601046 | 27.8024 | 2494.586 | 3.4738 | 34.9801 | 0
2015-04-17 15:51 | 42111.6605 | 3.6891 | 3.4736 | 33.3324 | 2526.999 | 2493.468 | 34.9801 | 27.824 | 3837.479 | 0.0209 | 248.851 | 1.5912 | 95.4852 | 98.78 | 544.82 | 0.033 | -0.0006 | 482601047 | 27.8024 | 2493.468 | 3.4737 | 34.98 | 0
2015-04-17 15:51 | 42111.6605 | 3.6889 | 3.4735 | 33.3321 | 2526.255 | 2492.737 | 34.9804 | 27.8242 | 3838.479 | 0.019 | 248.932 | 1.5912 | 95.4965 | 90.62 | 543.48 | 0.032 | 0.0085 | 482601048 | 27.8027 | 2492.737 | 3.4735 | 34.9803 | 0
2015-04-17 15:51 | 42111.6605 | 3.6889 | 3.4736 | 33.3319 | 2525.897 | 2492.387 | 34.9802 | 27.824 | 3839.479 | 0.017 | 249.06 | 1.5912 | 95.4824 | 85.08 | 542.2 | 0.032 | 0.0049 | 482601049 | 27.8025 | 2492.387 | 3.4736 | 34.9802 | 0
2015-04-17 15:51 | 42111.6605 | 3.6889 | 3.4736 | 33.3317 | 2525.471 | 2491.968 | 34.9802 | 27.824 | 3840.479 | 0.0187 | 248.853 | 1.5912 | 95.4851 | 98.78 | 541.45 | 0.032 | -0.0006 | 482601050 | 27.8025 | 2491.969 | 3.4736 | 34.9802 | 0
2015-04-17 15:51 | 42111.6605 | 3.6891 | 3.4739 | 33.3315 | 2524.631 | 2491.144 | 34.9801 | 27.824 | 3841.479 | 0.0196 | 249.24 | 1.5912 | 95.4964 | 90.57 | 540.38 | 0.033 | -0.0006 | 482601051 | 27.8024 | 2491.145 | 3.4739 | 34.9801 | 0
2015-04-17 15:51 | 42111.6605 | 3.6889 | 3.4738 | 33.331 | 2523.579 | 2490.113 | 34.9802 | 27.824 | 3842.479 | 0.0176 | 249.902 | 1.5912 | 95.4887 | 85 | 539.1 | 0.032 | -0.0006 | 482601052 | 27.8025 | 2490.113 | 3.4739 | 34.9801 | 0
2015-04-17 15:51 | 42111.6605 | 3.6888 | 3.4738 | 33.3309 | 2522.519 | 2489.073 | 34.9806 | 27.8244 | 3843.479 | 0.0195 | 249.51 | 1.5914 | 95.5 | 98.78 | 537.36 | 0.032 | -0.0006 | 482601053 | 27.8029 | 2489.073 | 3.4738 | 34.9806 | 0
2015-04-17 15:51 | 42111.6606 | 3.6886 | 3.4737 | 33.3301 | 2521.524 | 2488.097 | 34.9804 | 27.8241 | 3844.479 | 0.0202 | 248.824 | 1.5913 | 95.4898 | 90.15 | 535.52 | 0.033 | -0.0006 | 482601054 | 27.8027 | 2488.097 | 3.4737 | 34.9803 | 0
2015-04-17 15:51 | 42111.6606 | 3.6882 | 3.4734 | 33.3292 | 2520.787 | 2487.374 | 34.9801 | 27.824 | 3845.479 | 0.0165 | 250.617 | 1.5915 | 95.4854 | 84.37 | 534.4 | 0.034 | -0.0006 | 482601055 | 27.8025 | 2487.374 | 3.4734 | 34.98 | 0
2015-04-17 15:51 | 42111.6606 | 3.6878 | 3.4731 | 33.3289 | 2520.593 | 2487.184 | 34.9802 | 27.8242 | 3846.479 | 0.0154 | 249.157 | 1.5917 | 95.4941 | 98.78 | 533.96 | 0.034 | 0.0012 | 482601056 | 27.8027 | 2487.184 | 3.473 | 34.9802 | 0
2015-04-17 15:51 | 42111.6606 | 3.688 | 3.4732 | 33.3289 | 2520.582 | 2487.173 | 34.9801 | 27.824 | 3847.479 | 0.0135 | 249.587 | 1.5925 | 95.4899 | 90.16 | 533.73 | 0.033 | 0.0128 | 482601057 | 27.8025 | 2487.173 | 3.4732 | 34.9801 | 0
2015-04-17 15:51 | 42111.6606 | 3.6882 | 3.4735 | 33.3286 | 2519.714 | 2486.321 | 34.9799 | 27.8238 | 3848.479 | 0.0177 | 249.372 | 1.5921 | 95.4894 | 84.36 | 533.04 | 0.033 | -0.0006 | 482601058 | 27.8024 | 2486.321 | 3.4735 | 34.9799 | 0
2015-04-17 15:51 | 42111.6606 | 3.6878 | 3.4732 | 33.3276 | 2518.039 | 2484.678 | 34.9799 | 27.8239 | 3849.479 | 0.0179 | 249.453 | 1.5928 | 95.4999 | 98.78 | 532.41 | 0.033 | 0.0044 | 482601059 | 27.8024 | 2484.678 | 3.4733 | 34.9799 | 0
2015-04-17 15:51 | 42111.6606 | 3.6875 | 3.4732 | 33.3269 | 2516.286 | 2482.958 | 34.9802 | 27.8241 | 3850.479 | 0.0196 | 248.975 | 1.5933 | 95.5005 | 90.22 | 533.07 | 0.032 | 0.0034 | 482601060 | 27.8027 | 2482.959 | 3.4732 | 34.9802 | 0
2015-04-17 15:51 | 42111.6606 | 3.6872 | 3.473 | 33.3262 | 2515.05 | 2481.745 | 34.9803 | 27.8242 | 3851.479 | 0.0206 | 249.167 | 1.5933 | 95.4907 | 84.39 | 532.54 | 0.032 | -0.0001 | 482601061 | 27.8028 | 2481.746 | 3.473 | 34.9803 | 0
2015-04-17 15:51 | 42111.6607 | 3.687 | 3.4728 | 33.326 | 2514.664 | 2481.367 | 34.9804 | 27.8243 | 3852.479 | 0.0196 | 249.083 | 1.5936 | 95.4941 | 98.78 | 532.41 | 0.032 | 0.0101 | 482601062 | 27.8029 | 2481.367 | 3.4729 | 34.9804 | 0
2015-04-17 15:51 | 42111.6607 | 3.6871 | 3.4729 | 33.3259 | 2514.688 | 2481.391 | 34.9802 | 27.8241 | 3853.479 | 0.0196 | 249.023 | 1.5938 | 95.4822 | 89.65 | 532.77 | 0.033 | 0.0113 | 482601063 | 27.8027 | 2481.391 | 3.473 | 34.9802 | 0
2015-04-17 15:51 | 42111.6607 | 3.6873 | 3.4732 | 33.3257 | 2514.129 | 2480.843 | 34.9799 | 27.8239 | 3854.479 | 0.0154 | 249.007 | 1.5938 | 95.4985 | 83.55 | 532.04 | 0.033 | 0.0019 | 482601064 | 27.8025 | 2480.843 | 3.4732 | 34.9799 | 0
2015-04-17 15:51 | 42111.6607 | 3.6872 | 3.4732 | 33.3252 | 2512.838 | 2479.576 | 34.9802 | 27.8241 | 3855.479 | 0.0158 | 248.982 | 1.5937 | 95.4976 | 98.78 | 531.89 | 0.033 | -0.0006 | 482601065 | 27.8027 | 2479.576 | 3.4732 | 34.9801 | 0
2015-04-17 15:51 | 42111.6607 | 3.6873 | 3.4735 | 33.3251 | 2511.536 | 2478.299 | 34.9804 | 27.8243 | 3856.479 | 0.0165 | 248.949 | 1.5938 | 95.4717 | 90.12 | 532.4 | 0.033 | -0.0006 | 482601066 | 27.8029 | 2478.299 | 3.4735 | 34.9804 | 0
2015-04-17 15:51 | 42111.6607 | 3.6874 | 3.4737 | 33.3245 | 2510.551 | 2477.333 | 34.9801 | 27.824 | 3857.479 | 0.0163 | 248.918 | 1.5938 | 95.485 | 84.18 | 532.93 | 0.033 | 0.0035 | 482601067 | 27.8026 | 2477.333 | 3.4737 | 34.9801 | 0
2015-04-17 15:51 | 42111.6607 | 3.6875 | 3.4738 | 33.3243 | 2509.926 | 2476.719 | 34.9802 | 27.824 | 3858.479 | 0.0172 | 248.95 | 1.5938 | 95.4847 | 98.78 | 533.14 | 0.032 | 0.0055 | 482601068 | 27.8026 | 2476.719 | 3.4738 | 34.9801 | 0
2015-04-17 15:51 | 42111.6607 | 3.6876 | 3.4739 | 33.3243 | 2509.42 | 2476.223 | 34.9802 | 27.824 | 3859.479 | 0.0167 | 248.917 | 1.5938 | 95.5026 | 89.87 | 533.36 | 0.033 | -0.0001 | 482601069 | 27.8027 | 2476.223 | 3.474 | 34.9802 | 0
2015-04-17 15:51 | 42111.6607 | 3.6876 | 3.474 | 33.3239 | 2508.636 | 2475.454 | 34.9801 | 27.8239 | 3860.479 | 0.0156 | 249.053 | 1.5938 | 95.4943 | 83.78 | 534 | 0.032 | -0.0006 | 482601070 | 27.8026 | 2475.454 | 3.474 | 34.9801 | 0
2015-04-17 15:51 | 42111.6608 | 3.6875 | 3.474 | 33.3235 | 2507.575 | 2474.413 | 34.9803 | 27.8241 | 3861.479 | 0.0206 | 248.824 | 1.5938 | 95.4975 | 98.78 | 534.94 | 0.032 | -0.0006 | 482601071 | 27.8027 | 2474.413 | 3.474 | 34.9803 | 0
2015-04-17 15:52 | 42111.6608 | 3.6875 | 3.4742 | 33.3232 | 2506.58 | 2473.437 | 34.9802 | 27.824 | 3862.479 | 0.0217 | 249.29 | 1.5938 | 95.483 | 89.72 | 535.2 | 0.032 | -0.0006 | 482601072 | 27.8027 | 2473.437 | 3.4742 | 34.9802 | 0
2015-04-17 15:52 | 42111.6608 | 3.6874 | 3.4741 | 33.3229 | 2506.013 | 2472.88 | 34.9803 | 27.8241 | 3863.479 | 0.0192 | 249.554 | 1.5939 | 95.4899 | 83.55 | 535.92 | 0.032 | 0.0012 | 482601073 | 27.8028 | 2472.881 | 3.4741 | 34.9803 | 0
2015-04-17 15:52 | 42111.6608 | 3.6874 | 3.4741 | 33.3227 | 2505.713 | 2472.586 | 34.9803 | 27.824 | 3864.479 | 0.0198 | 249.1 | 1.5938 | 95.4932 | 98.78 | 537.05 | 0.032 | 0.0123 | 482601074 | 27.8027 | 2472.586 | 3.4742 | 34.9802 | 0
2015-04-17 15:52 | 42111.6608 | 3.6876 | 3.4744 | 33.3226 | 2504.838 | 2471.729 | 34.9802 | 27.824 | 3865.479 | 0.017 | 249.345 | 1.594 | 95.4928 | 89.72 | 538.23 | 0.033 | -0.0006 | 482601075 | 27.8027 | 2471.729 | 3.4744 | 34.9802 | 0
2015-04-17 15:52 | 42111.6608 | 3.6874 | 3.4744 | 33.3219 | 2503.383 | 2470.3 | 34.9802 | 27.824 | 3866.479 | 0.0171 | 248.687 | 1.5938 | 95.4763 | 83.5 | 539.68 | 0.034 | -0.0006 | 482601076 | 27.8027 | 2470.3 | 3.4744 | 34.9802 | 0
2015-04-17 15:52 | 42111.6608 | 3.6873 | 3.4744 | 33.3212 | 2502.027 | 2468.971 | 34.9802 | 27.824 | 3867.479 | 0.0183 | 249.922 | 1.5945 | 95.4845 | 98.78 | 541.32 | 0.033 | -0.0006 | 482601077 | 27.8027 | 2468.97 | 3.4744 | 34.9802 | 0
2015-04-17 15:52 | 42111.6608 | 3.6871 | 3.4744 | 33.3211 | 2501.259 | 2468.217 | 34.9806 | 27.8242 | 3868.479 | 0.0203 | 250.251 | 1.5943 | 95.4981 | 89.59 | 542.48 | 0.033 | -0.0006 | 482601078 | 27.803 | 2468.217 | 3.4744 | 34.9805 | 0
2015-04-17 15:52 | 42111.6608 | 3.6872 | 3.4744 | 33.3207 | 2501.031 | 2467.993 | 34.9802 | 27.824 | 3869.479 | 0.0197 | 249.166 | 1.5949 | 95.508 | 83.3 | 543.64 | 0.032 | -0.0006 | 482601079 | 27.8027 | 2467.993 | 3.4745 | 34.9802 | 0
2015-04-17 15:52 | 42111.6609 | 3.6873 | 3.4746 | 33.3205 | 2500.515 | 2467.487 | 34.9802 | 27.8239 | 3870.479 | 0.0176 | 249.752 | 1.5947 | 95.5061 | 98.78 | 544.08 | 0.032 | -0.0006 | 482601080 | 27.8027 | 2467.487 | 3.4746 | 34.9802 | 0
2015-04-17 15:52 | 42111.6609 | 3.6872 | 3.4746 | 33.3201 | 2499.308 | 2466.303 | 34.9802 | 27.824 | 3871.479 | 0.0179 | 249.421 | 1.5946 | 95.4998 | 89.87 | 545.39 | 0.032 | -0.0006 | 482601081 | 27.8027 | 2466.303 | 3.4747 | 34.9802 | 0
2015-04-17 15:52 | 42111.6609 | 3.6871 | 3.4746 | 33.3196 | 2497.905 | 2464.926 | 34.9804 | 27.8241 | 3872.479 | 0.0179 | 249.127 | 1.5957 | 95.4949 | 83.66 | 547.3 | 0.033 | -0.0006 | 482601082 | 27.8029 | 2464.926 | 3.4747 | 34.9804 | 0
2015-04-17 15:52 | 42111.6609 | 3.6869 | 3.4746 | 33.319 | 2496.798 | 2463.84 | 34.9804 | 27.8241 | 3873.479 | 0.0173 | 249.089 | 1.5957 | 95.5026 | 98.78 | 549.21 | 0.032 | -0.0006 | 482601083 | 27.8029 | 2463.841 | 3.4746 | 34.9804 | 0
2015-04-17 15:52 | 42111.6609 | 3.6867 | 3.4745 | 33.3188 | 2496.253 | 2463.306 | 34.9806 | 27.8243 | 3874.479 | 0.016 | 249.058 | 1.5961 | 95.4791 | 89.13 | 550.93 | 0.031 | -0.0006 | 482601084 | 27.803 | 2463.306 | 3.4745 | 34.9806 | 0
2015-04-17 15:52 | 42111.6609 | 3.6867 | 3.4744 | 33.3184 | 2496.066 | 2463.122 | 34.9803 | 27.824 | 3875.479 | 0.0196 | 249.032 | 1.5963 | 95.4804 | 82.59 | 552.32 | 0.033 | 0.0061 | 482601085 | 27.8028 | 2463.122 | 3.4745 | 34.9803 | 0
2015-04-17 15:52 | 42111.6609 | 3.687 | 3.4748 | 33.3183 | 2495.48 | 2462.548 | 34.9802 | 27.8239 | 3876.479 | 0.0202 | 249.009 | 1.5963 | 95.4854 | 98.78 | 553.5 | 0.033 | 0.0089 | 482601086 | 27.8027 | 2462.548 | 3.4748 | 34.9802 | 0
2015-04-17 15:52 | 42111.6609 | 3.6868 | 3.4748 | 33.3179 | 2494.336 | 2461.425 | 34.9804 | 27.8241 | 3877.479 | 0.0178 | 249.072 | 1.5963 | 95.4756 | 89.5 | 554.43 | 0.032 | 0.0004 | 482601087 | 27.8029 | 2461.425 | 3.4748 | 34.9804 | 0
2015-04-17 15:52 | 42111.661 | 3.6868 | 3.4749 | 33.3174 | 2493.145 | 2460.256 | 34.9803 | 27.824 | 3878.479 | 0.0148 | 248.937 | 1.5963 | 95.4862 | 83.07 | 555.47 | 0.033 | -0.0006 | 482601088 | 27.8028 | 2460.256 | 3.4749 | 34.9803 | 0
2015-04-17 15:52 | 42111.661 | 3.6867 | 3.4749 | 33.3169 | 2492.146 | 2459.277 | 34.9803 | 27.824 | 3879.479 | 0.0137 | 248.947 | 1.5964 | 95.4917 | 98.78 | 558.05 | 0.032 | -0.0006 | 482601089 | 27.8028 | 2459.277 | 3.4749 | 34.9803 | 0
2015-04-17 15:52 | 42111.661 | 3.6865 | 3.4748 | 33.3165 | 2491.292 | 2458.439 | 34.9804 | 27.8241 | 3880.479 | 0.014 | 249.016 | 1.5964 | 95.4932 | 89.62 | 560.05 | 0.034 | -0.0006 | 482601090 | 27.8029 | 2458.439 | 3.4748 | 34.9804 | 0
2015-04-17 15:52 | 42111.661 | 3.6864 | 3.4748 | 33.3162 | 2490.541 | 2457.702 | 34.9804 | 27.8241 | 3881.479 | 0.0166 | 249.746 | 1.5964 | 95.4928 | 83.22 | 561.88 | 0.033 | -0.0006 | 482601091 | 27.8029 | 2457.702 | 3.4748 | 34.9804 | 0
2015-04-17 15:52 | 42111.661 | 3.6864 | 3.4748 | 33.3159 | 2490.03 | 2457.201 | 34.9804 | 27.8241 | 3882.479 | 0.019 | 249.17 | 1.5964 | 95.4876 | 98.78 | 562.89 | 0.031 | -0.0006 | 482601092 | 27.8029 | 2457.201 | 3.4748 | 34.9804 | 0
2015-04-17 15:52 | 42111.661 | 3.6863 | 3.4748 | 33.3157 | 2489.655 | 2456.833 | 34.9804 | 27.8241 | 3883.479 | 0.0158 | 249.645 | 1.5964 | 95.4985 | 89.5 | 563.1 | 0.032 | -0.0006 | 482601093 | 27.8029 | 2456.833 | 3.4748 | 34.9804 | 0
2015-04-17 15:52 | 42111.661 | 3.6865 | 3.475 | 33.3154 | 2488.733 | 2455.928 | 34.9803 | 27.8239 | 3884.479 | 0.0145 | 249.34 | 1.5964 | 95.4865 | 82.98 | 564.16 | 0.032 | -0.0002 | 482601094 | 27.8028 | 2455.928 | 3.475 | 34.9802 | 0
2015-04-17 15:52 | 42111.661 | 3.6861 | 3.4748 | 33.3144 | 2487.196 | 2454.42 | 34.9803 | 27.824 | 3885.479 | 0.0167 | 250.285 | 1.5965 | 95.5147 | 98.78 | 566.45 | 0.032 | -0.0004 | 482601095 | 27.8029 | 2454.42 | 3.4748 | 34.9803 | 0
2015-04-17 15:52 | 42111.661 | 3.6859 | 3.4748 | 33.3138 | 2485.625 | 2452.878 | 34.9805 | 27.8242 | 3886.479 | 0.0179 | 248.948 | 1.597 | 95.4821 | 89.3 | 568.34 | 0.032 | -0.0006 | 482601096 | 27.803 | 2452.878 | 3.4748 | 34.9805 | 0
2015-04-17 15:52 | 42111.6611 | 3.6857 | 3.4747 | 33.3133 | 2484.589 | 2451.863 | 34.9806 | 27.8242 | 3887.479 | 0.0215 | 249.54 | 1.597 | 95.492 | 82.65 | 569.41 | 0.032 | -0.0006 | 482601097 | 27.8031 | 2451.863 | 3.4747 | 34.9805 | 0
2015-04-17 15:52 | 42111.6611 | 3.6856 | 3.4746 | 33.3133 | 2484.524 | 2451.799 | 34.9806 | 27.8243 | 3888.479 | 0.0178 | 249.504 | 1.5974 | 95.4964 | 98.78 | 569.9 | 0.032 | -0.0006 | 482601098 | 27.8032 | 2451.799 | 3.4746 | 34.9806 | 0
2015-04-17 15:52 | 42111.6611 | 3.6857 | 3.4746 | 33.3133 | 2484.944 | 2452.211 | 34.9805 | 27.8242 | 3889.479 | 0.0134 | 249.482 | 1.5976 | 95.4886 | 89.33 | 570.16 | 0.033 | -0.0006 | 482601099 | 27.8031 | 2452.211 | 3.4746 | 34.9805 | 0
2015-04-17 15:52 | 42111.6611 | 3.6859 | 3.4749 | 33.3132 | 2484.714 | 2451.985 | 34.9802 | 27.8239 | 3890.479 | 0.0186 | 249.92 | 1.5982 | 95.4814 | 82.67 | 570.27 | 0.033 | -0.0006 | 482601100 | 27.8028 | 2451.985 | 3.4749 | 34.9802 | 0
2015-04-17 15:52 | 42111.6611 | 3.6859 | 3.475 | 33.3129 | 2483.287 | 2450.584 | 34.9804 | 27.8241 | 3891.479 | 0.0212 | 249.044 | 1.5977 | 95.497 | 98.78 | 571.18 | 0.032 | 0.0013 | 482601101 | 27.803 | 2450.585 | 3.475 | 34.9804 | 0
2015-04-17 15:52 | 42111.6611 | 3.6856 | 3.4749 | 33.3118 | 2481.56 | 2448.89 | 34.9803 | 27.824 | 3892.479 | 0.0182 | 249.178 | 1.5986 | 95.4893 | 88.65 | 572.25 | 0.032 | 0.0064 | 482601102 | 27.803 | 2448.89 | 3.4749 | 34.9803 | 0
2015-04-17 15:52 | 42111.6611 | 3.6861 | 3.4756 | 33.3117 | 2479.999 | 2447.359 | 34.9803 | 27.8239 | 3893.479 | 0.0183 | 249.217 | 1.5981 | 95.5013 | 81.72 | 572.68 | 0.032 | 0.0025 | 482601103 | 27.8029 | 2447.358 | 3.4756 | 34.9803 | 0
2015-04-17 15:52 | 42111.6611 | 3.686 | 3.4756 | 33.3112 | 2478.765 | 2446.148 | 34.9803 | 27.824 | 3894.479 | 0.0196 | 249.294 | 1.5989 | 95.4983 | 98.78 | 572.82 | 0.032 | -0.0006 | 482601104 | 27.8029 | 2446.148 | 3.4756 | 34.9803 | 0
2015-04-17 15:52 | 42111.6612 | 3.6858 | 3.4754 | 33.3107 | 2477.899 | 2445.298 | 34.9806 | 27.8241 | 3895.479 | 0.0156 | 249.123 | 1.5989 | 95.4941 | 88.81 | 572.21 | 0.032 | -0.0006 | 482601105 | 27.8031 | 2445.299 | 3.4754 | 34.9805 | 0
2015-04-17 15:52 | 42111.6612 | 3.6856 | 3.4753 | 33.3104 | 2477.576 | 2444.981 | 34.9805 | 27.8241 | 3896.479 | 0.0188 | 249.069 | 1.5988 | 95.4911 | 81.88 | 572.62 | 0.032 | -0.0006 | 482601106 | 27.8031 | 2444.982 | 3.4753 | 34.9805 | 0
2015-04-17 15:52 | 42111.6612 | 3.6855 | 3.4752 | 33.3105 | 2477.816 | 2445.217 | 34.9806 | 27.8242 | 3897.479 | 0.0199 | 249.028 | 1.5988 | 95.4898 | 98.78 | 572.75 | 0.033 | -0.0006 | 482601107 | 27.8032 | 2445.217 | 3.4752 | 34.9806 | 0
2015-04-17 15:52 | 42111.6612 | 3.6857 | 3.4753 | 33.3109 | 2477.928 | 2445.327 | 34.9808 | 27.8243 | 3898.479 | 0.0217 | 249.003 | 1.5989 | 95.4975 | 88.99 | 572.48 | 0.032 | 0.0005 | 482601108 | 27.8033 | 2445.326 | 3.4754 | 34.9808 | 0
2015-04-17 15:52 | 42111.6612 | 3.6859 | 3.4756 | 33.3107 | 2477.031 | 2444.447 | 34.9808 | 27.8243 | 3899.479 | 0.0189 | 248.99 | 1.5989 | 95.4878 | 82.06 | 572.59 | 0.032 | 0.0062 | 482601109 | 27.8033 | 2444.447 | 3.4756 | 34.9808 | 0
2015-04-17 15:52 | 42111.6612 | 3.6859 | 3.4758 | 33.3096 | 2475.354 | 2442.801 | 34.9803 | 27.8239 | 3900.479 | 0.0179 | 248.975 | 1.5989 | 95.4947 | 98.78 | 572.34 | 0.032 | 0.0026 | 482601110 | 27.8029 | 2442.801 | 3.4758 | 34.9803 | 0
2015-04-17 15:52 | 42111.6612 | 3.6861 | 3.4762 | 33.3091 | 2473.691 | 2441.169 | 34.9801 | 27.8238 | 3901.479 | 0.0214 | 248.95 | 1.5989 | 95.4956 | 88.79 | 572.51 | 0.033 | -0.0006 | 482601111 | 27.8028 | 2441.169 | 3.4762 | 34.9801 | 0
2015-04-17 15:52 | 42111.6612 | 3.686 | 3.4762 | 33.3086 | 2472.405 | 2439.908 | 34.9802 | 27.8238 | 3902.479 | 0.021 | 248.92 | 1.5989 | 95.4756 | 81.75 | 572.11 | 0.033 | -0.0001 | 482601112 | 27.8029 | 2439.908 | 3.4763 | 34.9802 | 0
2015-04-17 15:52 | 42111.6612 | 3.6862 | 3.4765 | 33.3085 | 2471.632 | 2439.15 | 34.9804 | 27.8239 | 3903.479 | 0.0186 | 248.888 | 1.5989 | 95.4814 | 98.78 | 571.79 | 0.031 | -0.0006 | 482601113 | 27.803 | 2439.15 | 3.4765 | 34.9804 | 0
2015-04-17 15:52 | 42111.6613 | 3.6861 | 3.4765 | 33.3083 | 2471.204 | 2438.73 | 34.9804 | 27.8239 | 3904.479 | 0.0189 | 248.858 | 1.5989 | 95.4845 | 88.36 | 571.82 | 0.032 | 0.012 | 482601114 | 27.8029 | 2438.73 | 3.4765 | 34.9804 | 0
2015-04-17 15:52 | 42111.6613 | 3.6861 | 3.4765 | 33.3082 | 2470.725 | 2438.259 | 34.9804 | 27.8239 | 3905.479 | 0.0167 | 248.831 | 1.5989 | 95.4941 | 81.15 | 571.43 | 0.033 | 0.0041 | 482601115 | 27.803 | 2438.259 | 3.4765 | 34.9804 | 0
2015-04-17 15:52 | 42111.6613 | 3.6861 | 3.4766 | 33.3079 | 2469.931 | 2437.48 | 34.9805 | 27.8239 | 3906.479 | 0.0197 | 248.801 | 1.5989 | 95.4812 | 98.78 | 571.58 | 0.034 | 0.0066 | 482601116 | 27.803 | 2437.48 | 3.4766 | 34.9804 | 0
2015-04-17 15:52 | 42111.6613 | 3.686 | 3.4765 | 33.3073 | 2468.933 | 2436.501 | 34.9805 | 27.8239 | 3907.479 | 0.0253 | 248.774 | 1.5989 | 95.4824 | 88.76 | 571.41 | 0.032 | 0.0048 | 482601117 | 27.803 | 2436.501 | 3.4765 | 34.9804 | 0
2015-04-17 15:52 | 42111.6613 | 3.6858 | 3.4765 | 33.3069 | 2467.91 | 2435.497 | 34.9805 | 27.824 | 3908.479 | 0.0208 | 248.759 | 1.5989 | 95.5049 | 81.64 | 571.61 | 0.032 | -0.0006 | 482601118 | 27.8031 | 2435.498 | 3.4765 | 34.9805 | 0
2015-04-17 15:52 | 42111.6613 | 3.6858 | 3.4766 | 33.3065 | 2466.958 | 2434.564 | 34.9805 | 27.824 | 3909.479 | 0.0148 | 248.759 | 1.5989 | 95.4952 | 98.78 | 570.8 | 0.032 | -0.0006 | 482601119 | 27.8031 | 2434.563 | 3.4766 | 34.9805 | 0
2015-04-17 15:52 | 42111.6613 | 3.6857 | 3.4766 | 33.3061 | 2466.068 | 2433.69 | 34.9805 | 27.824 | 3910.479 | 0.0183 | 248.751 | 1.599 | 95.4845 | 88.66 | 570.84 | 0.032 | -0.0006 | 482601120 | 27.8031 | 2433.69 | 3.4766 | 34.9805 | 0
2015-04-17 15:52 | 42111.6613 | 3.6858 | 3.4767 | 33.3058 | 2465.147 | 2432.786 | 34.9805 | 27.824 | 3911.479 | 0.0155 | 248.713 | 1.599 | 95.4813 | 81.46 | 570.77 | 0.032 | -0.0006 | 482601121 | 27.8031 | 2432.786 | 3.4768 | 34.9805 | 0
2015-04-17 15:52 | 42111.6613 | 3.6858 | 3.4769 | 33.3056 | 2464.292 | 2431.947 | 34.9807 | 27.8241 | 3912.479 | 0.016 | 248.66 | 1.599 | 95.497 | 98.78 | 571.07 | 0.033 | 0.0069 | 482601122 | 27.8032 | 2431.947 | 3.4769 | 34.9807 | 0
2015-04-17 15:52 | 42111.6614 | 3.6857 | 3.4768 | 33.3053 | 2463.781 | 2431.446 | 34.9806 | 27.8241 | 3913.479 | 0.0168 | 248.606 | 1.599 | 95.4974 | 88.54 | 571.41 | 0.032 | 0.0241 | 482601123 | 27.8032 | 2431.446 | 3.4768 | 34.9806 | 0
2015-04-17 15:52 | 42111.6614 | 3.6855 | 3.4766 | 33.3051 | 2463.729 | 2431.395 | 34.9806 | 27.8241 | 3914.479 | 0.0172 | 248.565 | 1.599 | 95.475 | 81.26 | 572.25 | 0.033 | 0.0148 | 482601124 | 27.8032 | 2431.395 | 3.4766 | 34.9806 | 0
2015-04-17 15:52 | 42111.6614 | 3.6858 | 3.4769 | 33.3049 | 2463.473 | 2431.144 | 34.9803 | 27.8238 | 3915.479 | 0.0167 | 248.545 | 1.599 | 95.4877 | 98.78 | 572.82 | 0.032 | -0.0001 | 482601125 | 27.8029 | 2431.144 | 3.4769 | 34.9803 | 0
2015-04-17 15:52 | 42111.6614 | 3.6858 | 3.477 | 33.3045 | 2462.283 | 2429.977 | 34.9804 | 27.8239 | 3916.479 | 0.0181 | 248.55 | 1.599 | 95.4879 | 88.04 | 573.05 | 0.032 | 0.0088 | 482601126 | 27.803 | 2429.976 | 3.477 | 34.9804 | 0
2015-04-17 15:52 | 42111.6614 | 3.6854 | 3.4768 | 33.3036 | 2460.57 | 2428.295 | 34.9805 | 27.824 | 3917.479 | 0.0164 | 248.554 | 1.599 | 95.5004 | 80.51 | 573.86 | 0.032 | 0.0126 | 482601127 | 27.8031 | 2428.295 | 3.4768 | 34.9805 | 0
2015-04-17 15:52 | 42111.6614 | 3.6853 | 3.4769 | 33.3029 | 2458.852 | 2426.609 | 34.9805 | 27.824 | 3918.479 | 0.019 | 248.529 | 1.599 | 95.4939 | 98.78 | 575.04 | 0.033 | 0.0128 | 482601128 | 27.8031 | 2426.609 | 3.4769 | 34.9805 | 0
2015-04-17 15:52 | 42111.6614 | 3.6852 | 3.4769 | 33.3023 | 2457.527 | 2425.309 | 34.9806 | 27.824 | 3919.479 | 0.0204 | 248.484 | 1.599 | 95.4877 | 88.3 | 575.57 | 0.031 | 0.0065 | 482601129 | 27.8032 | 2425.309 | 3.477 | 34.9805 | 0
2015-04-17 15:52 | 42111.6614 | 3.685 | 3.4769 | 33.302 | 2456.875 | 2424.67 | 34.9806 | 27.824 | 3920.479 | 0.0205 | 248.44 | 1.599 | 95.4782 | 80.83 | 576.09 | 0.032 | 0.0179 | 482601130 | 27.8032 | 2424.67 | 3.4768 | 34.9806 | 0
2015-04-17 15:52 | 42111.6615 | 3.6848 | 3.4766 | 33.3019 | 2456.951 | 2424.744 | 34.9808 | 27.8243 | 3921.479 | 0.0184 | 248.405 | 1.599 | 95.4886 | 98.78 | 576.38 | 0.032 | 0.0135 | 482601131 | 27.8035 | 2424.744 | 3.4766 | 34.9808 | 0
2015-04-17 15:53 | 42111.6615 | 3.6849 | 3.4767 | 33.3019 | 2457.055 | 2424.846 | 34.9806 | 27.824 | 3922.479 | 0.0176 | 248.384 | 1.599 | 95.4931 | 88.46 | 577.09 | 0.032 | 0.0104 | 482601132 | 27.8032 | 2424.846 | 3.4767 | 34.9806 | 0
2015-04-17 15:53 | 42111.6615 | 3.6851 | 3.477 | 33.3017 | 2456.315 | 2424.12 | 34.9805 | 27.8239 | 3923.479 | 0.0194 | 248.376 | 1.599 | 95.4875 | 81.03 | 577.02 | 0.032 | 0.0018 | 482601133 | 27.8031 | 2424.12 | 3.477 | 34.9805 | 0
2015-04-17 15:53 | 42111.6615 | 3.685 | 3.4771 | 33.3012 | 2454.879 | 2422.711 | 34.9806 | 27.824 | 3924.479 | 0.0164 | 248.366 | 1.599 | 95.4824 | 98.78 | 577.08 | 0.032 | 0.0072 | 482601134 | 27.8032 | 2422.711 | 3.4771 | 34.9806 | 0
2015-04-17 15:53 | 42111.6615 | 3.6849 | 3.4771 | 33.3004 | 2453.471 | 2421.329 | 34.9805 | 27.8239 | 3925.479 | 0.0177 | 248.334 | 1.599 | 95.4812 | 88.09 | 577.24 | 0.033 | 0.0043 | 482601135 | 27.8031 | 2421.329 | 3.4771 | 34.9805 | 0
2015-04-17 15:53 | 42111.6615 | 3.6849 | 3.4771 | 33.3 | 2452.365 | 2420.244 | 34.9805 | 27.824 | 3926.479 | 0.0188 | 248.29 | 1.599 | 95.4996 | 80.45 | 577.29 | 0.032 | 0.0012 | 482601136 | 27.8032 | 2420.244 | 3.4772 | 34.9805 | 0
2015-04-17 15:53 | 42111.6615 | 3.685 | 3.4773 | 33.3 | 2451.723 | 2419.614 | 34.9807 | 27.8241 | 3927.479 | 0.0194 | 248.244 | 1.599 | 95.4847 | 98.78 | 577.34 | 0.033 | 0.0035 | 482601137 | 27.8033 | 2419.614 | 3.4773 | 34.9807 | 0
2015-04-17 15:53 | 42111.6615 | 3.685 | 3.4774 | 33.2997 | 2451.457 | 2419.353 | 34.9805 | 27.8239 | 3928.479 | 0.0181 | 248.295 | 1.599 | 95.4994 | 88.26 | 577.61 | 0.032 | -0.0006 | 482601138 | 27.8032 | 2419.353 | 3.4774 | 34.9805 | 0
2015-04-17 15:53 | 42111.6615 | 3.6849 | 3.4773 | 33.2995 | 2451.083 | 2418.986 | 34.9805 | 27.8239 | 3929.479 | 0.0201 | 249.573 | 1.599 | 95.4973 | 80.67 | 577.88 | 0.032 | 0.0014 | 482601139 | 27.8032 | 2418.986 | 3.4773 | 34.9805 | 0
2015-04-17 15:53 | 42111.6616 | 3.6848 | 3.4773 | 33.299 | 2450.07 | 2417.992 | 34.9804 | 27.8239 | 3930.479 | 0.0191 | 249.621 | 1.599 | 95.4866 | 98.78 | 578.73 | 0.032 | 0.0057 | 482601140 | 27.8031 | 2417.991 | 3.4773 | 34.9804 | 0
2015-04-17 15:53 | 42111.6616 | 3.6845 | 3.4772 | 33.2983 | 2448.619 | 2416.568 | 34.9806 | 27.824 | 3931.479 | 0.0186 | 248.519 | 1.599 | 95.4994 | 87.9 | 578.57 | 0.032 | -0.0006 | 482601141 | 27.8033 | 2416.568 | 3.4772 | 34.9806 | 0
2015-04-17 15:53 | 42111.6616 | 3.6845 | 3.4773 | 33.2976 | 2447.155 | 2415.131 | 34.9805 | 27.8239 | 3932.479 | 0.0191 | 251.589 | 1.599 | 95.5028 | 80.11 | 578.67 | 0.032 | -0.0004 | 482601142 | 27.8032 | 2415.131 | 3.4773 | 34.9805 | 0
2015-04-17 15:53 | 42111.6616 | 3.6844 | 3.4774 | 33.2972 | 2445.991 | 2413.989 | 34.9807 | 27.8241 | 3933.479 | 0.0195 | 250.364 | 1.5992 | 95.4824 | 98.78 | 579.22 | 0.033 | 0.0056 | 482601143 | 27.8034 | 2413.99 | 3.4774 | 34.9807 | 0
2015-04-17 15:53 | 42111.6616 | 3.6843 | 3.4774 | 33.297 | 2445.306 | 2413.317 | 34.9807 | 27.8241 | 3934.479 | 0.0197 | 248.652 | 1.6002 | 95.5034 | 88.1 | 578.78 | 0.032 | -0.0006 | 482601144 | 27.8034 | 2413.317 | 3.4773 | 34.9808 | 0
2015-04-17 15:53 | 42111.6616 | 3.6844 | 3.4775 | 33.2967 | 2444.977 | 2412.995 | 34.9805 | 27.8239 | 3935.479 | 0.0186 | 250.913 | 1.6003 | 95.4943 | 80.34 | 578.3 | 0.032 | -0.0006 | 482601145 | 27.8033 | 2412.995 | 3.4775 | 34.9805 | 0
2015-04-17 15:53 | 42111.6616 | 3.6845 | 3.4776 | 33.2966 | 2444.599 | 2412.624 | 34.9805 | 27.8239 | 3936.479 | 0.0167 | 250.108 | 1.6006 | 95.4907 | 98.78 | 577.78 | 0.033 | -0.0006 | 482601146 | 27.8032 | 2412.624 | 3.4776 | 34.9804 | 0
2015-04-17 15:53 | 42111.6616 | 3.6847 | 3.4779 | 33.2964 | 2443.839 | 2411.878 | 34.9804 | 27.8238 | 3937.479 | 0.0205 | 249.032 | 1.6027 | 95.4807 | 87.83 | 577.52 | 0.033 | -0.0006 | 482601147 | 27.8031 | 2411.878 | 3.4779 | 34.9804 | 0
2015-04-17 15:53 | 42111.6617 | 3.6847 | 3.4779 | 33.296 | 2442.751 | 2410.81 | 34.9805 | 27.8239 | 3938.479 | 0.0223 | 249.304 | 1.6026 | 95.4841 | 79.96 | 577.04 | 0.034 | -0.0006 | 482601148 | 27.8032 | 2410.81 | 3.4779 | 34.9805 | 0
2015-04-17 15:53 | 42111.6617 | 3.6845 | 3.4779 | 33.2955 | 2441.572 | 2409.653 | 34.9806 | 27.824 | 3939.479 | 0.0214 | 249.035 | 1.6029 | 95.476 | 98.78 | 576.16 | 0.033 | -0.0006 | 482601149 | 27.8033 | 2409.653 | 3.4779 | 34.9806 | 0
2015-04-17 15:53 | 42111.6617 | 3.6845 | 3.478 | 33.2952 | 2440.53 | 2408.63 | 34.9807 | 27.824 | 3940.479 | 0.0164 | 249.305 | 1.6038 | 95.4997 | 87.65 | 574.98 | 0.032 | 0.002 | 482601150 | 27.8033 | 2408.63 | 3.478 | 34.9806 | 0
2015-04-17 15:53 | 42111.6617 | 3.6846 | 3.4782 | 33.2949 | 2439.778 | 2407.892 | 34.9806 | 27.8239 | 3941.479 | 0.016 | 249.472 | 1.604 | 95.4983 | 79.66 | 574.32 | 0.031 | 0.0036 | 482601151 | 27.8033 | 2407.892 | 3.4782 | 34.9806 | 0
2015-04-17 15:53 | 42111.6617 | 3.6848 | 3.4784 | 33.2949 | 2439.291 | 2407.415 | 34.9807 | 27.824 | 3942.479 | 0.0194 | 249.936 | 1.604 | 95.495 | 98.78 | 573.71 | 0.032 | 0.0041 | 482601152 | 27.8034 | 2407.415 | 3.4784 | 34.9807 | 0
2015-04-17 15:53 | 42111.6617 | 3.685 | 3.4786 | 33.2949 | 2438.81 | 2406.943 | 34.9806 | 27.8239 | 3943.479 | 0.0216 | 249.902 | 1.6038 | 95.4997 | 87.5 | 573.16 | 0.031 | 0.0017 | 482601153 | 27.8033 | 2406.943 | 3.4786 | 34.9806 | 0
2015-04-17 15:53 | 42111.6617 | 3.6851 | 3.4788 | 33.2946 | 2438.138 | 2406.283 | 34.9805 | 27.8237 | 3944.479 | 0.0173 | 249.479 | 1.6041 | 95.5034 | 79.42 | 572.84 | 0.031 | -0.0006 | 482601154 | 27.8031 | 2406.283 | 3.4788 | 34.9805 | 0
2015-04-17 15:53 | 42111.6617 | 3.6851 | 3.4789 | 33.2944 | 2437.258 | 2405.42 | 34.9806 | 27.8239 | 3945.479 | 0.0163 | 249.011 | 1.604 | 95.4899 | 98.78 | 571.76 | 0.033 | -0.0006 | 482601155 | 27.8033 | 2405.42 | 3.4789 | 34.9806 | 0
2015-04-17 15:53 | 42111.6617 | 3.6849 | 3.4789 | 33.2937 | 2436.021 | 2404.205 | 34.9805 | 27.8237 | 3946.479 | 0.0156 | 249.668 | 1.6045 | 95.4824 | 87.3 | 570.61 | 0.031 | 0.0017 | 482601156 | 27.8032 | 2404.206 | 3.4789 | 34.9805 | 0
2015-04-17 15:53 | 42111.6618 | 3.685 | 3.4791 | 33.2934 | 2434.429 | 2402.644 | 34.9808 | 27.824 | 3947.479 | 0.0159 | 249.127 | 1.605 | 95.4779 | 79.09 | 569.39 | 0.033 | 0.0061 | 482601157 | 27.8034 | 2402.644 | 3.4791 | 34.9808 | 0
2015-04-17 15:53 | 42111.6618 | 3.6849 | 3.4791 | 33.2926 | 2432.951 | 2401.193 | 34.9807 | 27.8239 | 3948.479 | 0.0204 | 248.983 | 1.6052 | 95.4782 | 98.78 | 567.84 | 0.033 | 0.0038 | 482601158 | 27.8033 | 2401.193 | 3.4791 | 34.9807 | 0
2015-04-17 15:53 | 42111.6618 | 3.6849 | 3.4793 | 33.2925 | 2432.184 | 2400.441 | 34.9809 | 27.824 | 3949.479 | 0.0172 | 249.819 | 1.6051 | 95.4994 | 87.34 | 566.75 | 0.033 | 0.0067 | 482601159 | 27.8035 | 2400.44 | 3.4793 | 34.9809 | 0
2015-04-17 15:53 | 42111.6618 | 3.6847 | 3.479 | 33.2925 | 2432.491 | 2400.742 | 34.9811 | 27.8242 | 3950.479 | 0.0164 | 250.79 | 1.6055 | 95.4898 | 79.06 | 566.14 | 0.032 | 0.0182 | 482601160 | 27.8037 | 2400.741 | 3.479 | 34.9811 | 0
2015-04-17 15:53 | 42111.6618 | 3.6846 | 3.4789 | 33.2926 | 2433.065 | 2401.305 | 34.9809 | 27.8241 | 3951.479 | 0.0198 | 249.72 | 1.6052 | 95.4813 | 98.78 | 564.97 | 0.032 | -0.0004 | 482601161 | 27.8036 | 2401.305 | 3.4789 | 34.9809 | 0
2015-04-17 15:53 | 42111.6618 | 3.685 | 3.4793 | 33.2924 | 2432.745 | 2400.99 | 34.9805 | 27.8237 | 3952.479 | 0.0181 | 249.203 | 1.6054 | 95.486 | 87.28 | 564.25 | 0.034 | 0.0176 | 482601162 | 27.8032 | 2400.99 | 3.4793 | 34.9805 | 0
2015-04-17 15:53 | 42111.6618 | 3.6852 | 3.4796 | 33.2921 | 2431.045 | 2399.322 | 34.9806 | 27.8238 | 3953.479 | 0.0179 | 249.392 | 1.6051 | 95.5068 | 78.93 | 562.41 | 0.032 | 0.0028 | 482601163 | 27.8033 | 2399.322 | 3.4796 | 34.9807 | 0
2015-04-17 15:53 | 42111.6618 | 3.6853 | 3.4799 | 33.2915 | 2429.001 | 2397.316 | 34.9808 | 27.8239 | 3954.479 | 0.0168 | 249.411 | 1.6061 | 95.4874 | 98.78 | 561.48 | 0.033 | -0.0002 | 482601164 | 27.8034 | 2397.316 | 3.4799 | 34.9808 | 0
2015-04-17 15:53 | 42111.6618 | 3.6853 | 3.4801 | 33.2908 | 2427.272 | 2395.619 | 34.9809 | 27.8239 | 3955.479 | 0.0163 | 249.273 | 1.6066 | 95.4771 | 87.28 | 560.73 | 0.033 | -0.0006 | 482601165 | 27.8034 | 2395.619 | 3.4801 | 34.9809 | 0
2015-04-17 15:53 | 42111.6619 | 3.6851 | 3.48 | 33.2904 | 2426.416 | 2394.779 | 34.9809 | 27.824 | 3956.479 | 0.0173 | 249.216 | 1.6066 | 95.4831 | 78.89 | 560.46 | 0.032 | -0.0006 | 482601166 | 27.8035 | 2394.779 | 3.48 | 34.9809 | 0
2015-04-17 15:53 | 42111.6619 | 3.6848 | 3.4798 | 33.2904 | 2426.66 | 2395.019 | 34.9811 | 27.8242 | 3957.479 | 0.018 | 249.173 | 1.6065 | 95.489 | 98.78 | 560.04 | 0.032 | 0.0053 | 482601167 | 27.8037 | 2395.019 | 3.4797 | 34.9811 | 0
2015-04-17 15:53 | 42111.6619 | 3.6851 | 3.4799 | 33.2906 | 2427.048 | 2395.4 | 34.9809 | 27.824 | 3958.479 | 0.0191 | 249.155 | 1.6066 | 95.4907 | 87.22 | 559.98 | 0.033 | 0.002 | 482601168 | 27.8035 | 2395.4 | 3.48 | 34.9809 | 0
2015-04-17 15:53 | 42111.6619 | 3.6853 | 3.4802 | 33.2904 | 2426.353 | 2394.718 | 34.9807 | 27.8238 | 3959.479 | 0.0202 | 249.159 | 1.6066 | 95.4902 | 78.77 | 559.4 | 0.032 | 0.0044 | 482601169 | 27.8033 | 2394.718 | 3.4803 | 34.9807 | 0
2015-04-17 15:53 | 42111.6619 | 3.6855 | 3.4806 | 33.2899 | 2424.559 | 2392.957 | 34.9807 | 27.8238 | 3960.479 | 0.0191 | 249.2 | 1.6066 | 95.4941 | 98.78 | 558.89 | 0.033 | 0.0069 | 482601170 | 27.8033 | 2392.957 | 3.4807 | 34.9807 | 0
2015-04-17 15:53 | 42111.6619 | 3.6852 | 3.4805 | 33.2889 | 2422.713 | 2391.145 | 34.9807 | 27.8238 | 3961.479 | 0.0206 | 249.306 | 1.6066 | 95.4908 | 87.14 | 558.29 | 0.033 | -0.0001 | 482601171 | 27.8034 | 2391.146 | 3.4805 | 34.9808 | 0
2015-04-17 15:53 | 42111.6619 | 3.685 | 3.4804 | 33.2884 | 2421.328 | 2389.786 | 34.981 | 27.8241 | 3962.479 | 0.0209 | 249.492 | 1.6066 | 95.5071 | 78.64 | 558.11 | 0.031 | -0.0006 | 482601172 | 27.8036 | 2389.787 | 3.4804 | 34.9811 | 0
2015-04-17 15:53 | 42111.6619 | 3.6848 | 3.4803 | 33.2879 | 2420.734 | 2389.204 | 34.9809 | 27.824 | 3963.479 | 0.0199 | 249.875 | 1.6066 | 95.4813 | 98.78 | 558.11 | 0.032 | -0.0006 | 482601173 | 27.8035 | 2389.204 | 3.4803 | 34.9809 | 0
2015-04-17 15:53 | 42111.662 | 3.6848 | 3.4803 | 33.288 | 2420.832 | 2389.299 | 34.9809 | 27.824 | 3964.479 | 0.0167 | 250.483 | 1.6066 | 95.481 | 87.3 | 557.38 | 0.033 | 0.0005 | 482601174 | 27.8035 | 2389.299 | 3.4803 | 34.9809 | 0
2015-04-17 15:53 | 42111.662 | 3.685 | 3.4805 | 33.2878 | 2420.746 | 2389.215 | 34.9807 | 27.8237 | 3965.479 | 0.019 | 249.101 | 1.6067 | 95.4815 | 78.78 | 557.77 | 0.031 | 0.002 | 482601175 | 27.8033 | 2389.214 | 3.4805 | 34.9806 | 0
2015-04-17 15:53 | 42111.662 | 3.6851 | 3.4807 | 33.2875 | 2419.789 | 2388.276 | 34.9806 | 27.8237 | 3966.479 | 0.0211 | 250.131 | 1.6067 | 95.4907 | 98.78 | 557.82 | 0.033 | -0.0006 | 482601176 | 27.8033 | 2388.276 | 3.4807 | 34.9806 | 0
2015-04-17 15:53 | 42111.662 | 3.685 | 3.4808 | 33.2871 | 2418.465 | 2386.977 | 34.9807 | 27.8238 | 3967.479 | 0.0212 | 250.515 | 1.6071 | 95.4981 | 86.81 | 557.91 | 0.032 | -0.0006 | 482601177 | 27.8034 | 2386.977 | 3.4808 | 34.9808 | 0
2015-04-17 15:53 | 42111.662 | 3.6847 | 3.4806 | 33.2864 | 2417.297 | 2385.83 | 34.9808 | 27.8238 | 3968.479 | 0.0186 | 249.361 | 1.6074 | 95.4867 | 78.08 | 557.93 | 0.032 | -0.0006 | 482601178 | 27.8034 | 2385.83 | 3.4806 | 34.9808 | 0
2015-04-17 15:53 | 42111.662 | 3.6847 | 3.4806 | 33.2859 | 2416.283 | 2384.835 | 34.9807 | 27.8238 | 3969.479 | 0.0178 | 249.529 | 1.6081 | 95.4932 | 98.78 | 558.42 | 0.032 | -0.0006 | 482601179 | 27.8034 | 2384.835 | 3.4806 | 34.9807 | 0
2015-04-17 15:53 | 42111.662 | 3.6846 | 3.4807 | 33.2856 | 2415.328 | 2383.898 | 34.9809 | 27.8239 | 3970.479 | 0.0185 | 249.742 | 1.6078 | 95.5029 | 86.89 | 558.71 | 0.032 | -0.0006 | 482601180 | 27.8035 | 2383.898 | 3.4807 | 34.9808 | 0
2015-04-17 15:53 | 42111.662 | 3.6848 | 3.4809 | 33.2854 | 2414.486 | 2383.071 | 34.9808 | 27.8238 | 3971.479 | 0.0201 | 249.43 | 1.6086 | 95.4822 | 78.12 | 559.03 | 0.033 | -0.0006 | 482601181 | 27.8034 | 2383.071 | 3.481 | 34.9808 | 0
2015-04-17 15:53 | 42111.662 | 3.6848 | 3.481 | 33.2852 | 2413.897 | 2382.493 | 34.9808 | 27.8238 | 3972.479 | 0.0161 | 249.45 | 1.6089 | 95.4855 | 98.78 | 558.86 | 0.033 | -0.0006 | 482601182 | 27.8034 | 2382.494 | 3.481 | 34.9808 | 0
2015-04-17 15:53 | 42111.6621 | 3.6848 | 3.481 | 33.285 | 2413.447 | 2382.051 | 34.9809 | 27.8239 | 3973.479 | 0.0168 | 249.388 | 1.6088 | 95.4923 | 86.89 | 559.39 | 0.033 | 0.0062 | 482601183 | 27.8035 | 2382.051 | 3.4811 | 34.9809 | 0
2015-04-17 15:53 | 42111.6621 | 3.685 | 3.4813 | 33.2848 | 2412.757 | 2381.374 | 34.9807 | 27.8237 | 3974.479 | 0.0196 | 249.326 | 1.6089 | 95.5038 | 78.08 | 559.51 | 0.031 | 0.0005 | 482601184 | 27.8033 | 2381.374 | 3.4813 | 34.9807 | 0
2015-04-17 15:53 | 42111.6621 | 3.685 | 3.4815 | 33.2844 | 2411.738 | 2380.375 | 34.9807 | 27.8237 | 3975.479 | 0.0218 | 249.32 | 1.6091 | 95.4822 | 98.78 | 559.98 | 0.033 | -0.0006 | 482601185 | 27.8033 | 2380.374 | 3.4815 | 34.9807 | 0
2015-04-17 15:53 | 42111.6621 | 3.685 | 3.4815 | 33.2841 | 2410.5 | 2379.159 | 34.9809 | 27.8238 | 3976.479 | 0.0203 | 249.303 | 1.609 | 95.4996 | 86.78 | 559.82 | 0.032 | 0.0032 | 482601186 | 27.8035 | 2379.159 | 3.4815 | 34.9809 | 0
2015-04-17 15:53 | 42111.6621 | 3.6852 | 3.4818 | 33.2838 | 2409.257 | 2377.94 | 34.9809 | 27.8238 | 3977.479 | 0.0189 | 249.316 | 1.6091 | 95.495 | 77.89 | 560.02 | 0.032 | 0.0029 | 482601187 | 27.8035 | 2377.94 | 3.4818 | 34.9809 | 0
2015-04-17 15:53 | 42111.6621 | 3.6852 | 3.482 | 33.2836 | 2408.315 | 2377.015 | 34.981 | 27.8239 | 3978.479 | 0.0179 | 249.254 | 1.6091 | 95.4886 | 98.78 | 559.58 | 0.033 | -0.0006 | 482601188 | 27.8036 | 2377.015 | 3.482 | 34.9811 | 0
2015-04-17 15:53 | 42111.6621 | 3.6852 | 3.482 | 33.2833 | 2407.844 | 2376.552 | 34.981 | 27.8239 | 3979.479 | 0.0178 | 249.41 | 1.6091 | 95.5005 | 86.63 | 559.7 | 0.033 | 0.0051 | 482601189 | 27.8036 | 2376.552 | 3.482 | 34.981 | 0
2015-04-17 15:53 | 42111.6621 | 3.6851 | 3.482 | 33.2831 | 2407.639 | 2376.351 | 34.9809 | 27.8237 | 3980.479 | 0.0189 | 249.445 | 1.6091 | 95.4998 | 77.61 | 559.28 | 0.031 | 0.0114 | 482601190 | 27.8035 | 2376.351 | 3.482 | 34.9809 | 0
2015-04-17 15:53 | 42111.6622 | 3.6853 | 3.4821 | 33.2829 | 2407.097 | 2375.819 | 34.9808 | 27.8236 | 3981.479 | 0.0174 | 248.955 | 1.6091 | 95.4972 | 98.78 | 559.38 | 0.031 | -0.0006 | 482601191 | 27.8033 | 2375.82 | 3.4822 | 34.9808 | 0
2015-04-17 15:54 | 42111.6622 | 3.685 | 3.482 | 33.2823 | 2405.958 | 2374.701 | 34.9808 | 27.8237 | 3982.479 | 0.0175 | 249.472 | 1.6092 | 95.5079 | 86.59 | 558.7 | 0.032 | -0.0006 | 482601192 | 27.8035 | 2374.702 | 3.4821 | 34.9809 | 0
2015-04-17 15:54 | 42111.6622 | 3.6848 | 3.4819 | 33.2816 | 2404.723 | 2373.489 | 34.9809 | 27.8238 | 3983.479 | 0.0167 | 249.84 | 1.6091 | 95.507 | 77.53 | 558.11 | 0.032 | -0.0006 | 482601193 | 27.8035 | 2373.489 | 3.4819 | 34.9809 | 0
2015-04-17 15:54 | 42111.6622 | 3.6852 | 3.4825 | 33.2817 | 2403.821 | 2372.604 | 34.981 | 27.8238 | 3984.479 | 0.0152 | 249.951 | 1.6093 | 95.4909 | 98.78 | 558.16 | 0.032 | -0.0006 | 482601194 | 27.8036 | 2372.604 | 3.4824 | 34.981 | 0
2015-04-17 15:54 | 42111.6622 | 3.6858 | 3.4831 | 33.282 | 2403.256 | 2372.049 | 34.9809 | 27.8237 | 3985.479 | 0.0176 | 250.686 | 1.6094 | 95.489 | 86.46 | 558.41 | 0.032 | -0.0006 | 482601195 | 27.8035 | 2372.049 | 3.4831 | 34.981 | 0
2015-04-17 15:54 | 42111.6622 | 3.6866 | 3.4839 | 33.2824 | 2402.546 | 2371.353 | 34.9809 | 27.8236 | 3986.479 | 0.016 | 250.249 | 1.6092 | 95.4973 | 77.32 | 557.7 | 0.032 | -0.0006 | 482601196 | 27.8034 | 2371.353 | 3.4839 | 34.981 | 0
2015-04-17 15:54 | 42111.6622 | 3.6868 | 3.4842 | 33.2823 | 2401.468 | 2370.295 | 34.981 | 27.8236 | 3987.479 | 0.0169 | 249.435 | 1.6097 | 95.4855 | 98.78 | 557.25 | 0.032 | -0.0006 | 482601197 | 27.8034 | 2370.295 | 3.4843 | 34.981 | 0
2015-04-17 15:54 | 42111.6622 | 3.6888 | 3.4863 | 33.2841 | 2400.264 | 2369.113 | 34.9815 | 27.8239 | 3988.479 | 0.0172 | 249.542 | 1.6097 | 95.5045 | 86.37 | 556.71 | 0.032 | -0.0006 | 482601198 | 27.8037 | 2369.113 | 3.4863 | 34.9816 | 0
2015-04-17 15:54 | 42111.6622 | 3.6909 | 3.4885 | 33.2856 | 2399.204 | 2368.073 | 34.9816 | 27.8236 | 3989.479 | 0.0142 | 249.776 | 1.6106 | 95.4877 | 77.14 | 555.75 | 0.033 | -0.0006 | 482601199 | 27.8035 | 2368.073 | 3.4885 | 34.9817 | 0
2015-04-17 15:54 | 42111.6623 | 3.6914 | 3.4891 | 33.2858 | 2398.399 | 2367.282 | 34.9816 | 27.8237 | 3990.479 | 0.0173 | 249.487 | 1.611 | 95.4934 | 98.78 | 555.1 | 0.032 | -0.0006 | 482601200 | 27.8035 | 2367.282 | 3.4891 | 34.9818 | 0
2015-04-17 15:54 | 42111.6623 | 3.6918 | 3.4896 | 33.2861 | 2397.888 | 2366.781 | 34.9817 | 27.8237 | 3991.479 | 0.0152 | 249.207 | 1.6114 | 95.4907 | 86.35 | 554.41 | 0.033 | -0.0006 | 482601201 | 27.8035 | 2366.781 | 3.4895 | 34.9818 | 0
2015-04-17 15:54 | 42111.6623 | 3.6921 | 3.4898 | 33.2862 | 2397.613 | 2366.511 | 34.9817 | 27.8236 | 3992.479 | 0.0173 | 249.515 | 1.6112 | 95.4942 | 77.03 | 553.94 | 0.032 | -0.0006 | 482601202 | 27.8035 | 2366.511 | 3.4898 | 34.9818 | 0
2015-04-17 15:54 | 42111.6623 | 3.6921 | 3.4899 | 33.286 | 2397.109 | 2366.016 | 34.9817 | 27.8236 | 3993.479 | 0.0194 | 249.346 | 1.6116 | 95.4813 | 98.78 | 552.93 | 0.032 | -0.0006 | 482601203 | 27.8035 | 2366.016 | 3.4899 | 34.9818 | 0
2015-04-17 15:54 | 42111.6623 | 3.693 | 3.4909 | 33.2864 | 2395.976 | 2364.903 | 34.9818 | 27.8236 | 3994.479 | 0.0193 | 249.305 | 1.6117 | 95.4791 | 86.15 | 552.23 | 0.032 | -0.0006 | 482601204 | 27.8035 | 2364.904 | 3.4908 | 34.9819 | 0
2015-04-17 15:54 | 42111.6623 | 3.6943 | 3.4923 | 33.2872 | 2394.448 | 2363.404 | 34.9821 | 27.8237 | 3995.479 | 0.0152 | 249.302 | 1.6116 | 95.4875 | 76.7 | 551.84 | 0.032 | -0.0006 | 482601205 | 27.8036 | 2363.404 | 3.4923 | 34.9822 | 0
2015-04-17 15:54 | 42111.6623 | 3.6956 | 3.4937 | 33.2882 | 2393.017 | 2362 | 34.9825 | 27.8239 | 3996.479 | 0.0174 | 249.276 | 1.6116 | 95.4814 | 98.78 | 551.46 | 0.033 | -0.0001 | 482601206 | 27.8038 | 2362 | 3.4937 | 34.9826 | 0
2015-04-17 15:54 | 42111.6623 | 3.6961 | 3.4943 | 33.2883 | 2392.015 | 2361.016 | 34.9826 | 27.8239 | 3997.479 | 0.019 | 249.227 | 1.6117 | 95.4975 | 86.32 | 551.52 | 0.032 | -0.0006 | 482601207 | 27.8039 | 2361.016 | 3.4943 | 34.9828 | 0
2015-04-17 15:54 | 42111.6623 | 3.6963 | 3.4946 | 33.2884 | 2391.519 | 2360.53 | 34.9827 | 27.824 | 3998.479 | 0.0193 | 249.296 | 1.6117 | 95.4898 | 76.9 | 551.62 | 0.031 | -0.0006 | 482601208 | 27.8039 | 2360.529 | 3.4946 | 34.9829 | 0
2015-04-17 15:54 | 42111.6624 | 3.6963 | 3.4946 | 33.288 | 2391.414 | 2360.426 | 34.9824 | 27.8237 | 3999.479 | 0.0179 | 249.295 | 1.6117 | 95.4982 | 98.78 | 551.57 | 0.031 | -0.0006 | 482601209 | 27.8036 | 2360.426 | 3.4946 | 34.9825 | 0
2015-04-17 15:54 | 42111.6624 | 3.6964 | 3.4947 | 33.2878 | 2391.304 | 2360.319 | 34.982 | 27.8234 | 4000.479 | 0.0191 | 249.658 | 1.6117 | 95.4878 | 86.55 | 551.51 | 0.033 | -0.0006 | 482601210 | 27.8033 | 2360.319 | 3.4947 | 34.9821 | 0
2015-04-17 15:54 | 42111.6624 | 3.6965 | 3.4949 | 33.2875 | 2390.514 | 2359.543 | 34.9819 | 27.8233 | 4001.479 | 0.0199 | 249.363 | 1.6117 | 95.4962 | 77.16 | 551.15 | 0.033 | -0.0006 | 482601211 | 27.8033 | 2359.543 | 3.4948 | 34.982 | 0
2015-04-17 15:54 | 42111.6624 | 3.6968 | 3.4953 | 33.2873 | 2389.042 | 2358.098 | 34.982 | 27.8234 | 4002.479 | 0.0181 | 249.728 | 1.6117 | 95.4832 | 98.78 | 550.4 | 0.033 | 0.0017 | 482601212 | 27.8033 | 2358.097 | 3.4953 | 34.9821 | 0
2015-04-17 15:54 | 42111.6624 | 3.6968 | 3.4954 | 33.2867 | 2387.399 | 2356.485 | 34.9822 | 27.8235 | 4003.479 | 0.0172 | 249.288 | 1.6118 | 95.4964 | 86.1 | 550.93 | 0.032 | 0.006 | 482601213 | 27.8034 | 2356.485 | 3.4954 | 34.9823 | 0
2015-04-17 15:54 | 42111.6624 | 3.6965 | 3.4953 | 33.2861 | 2386.071 | 2355.182 | 34.9824 | 27.8236 | 4004.479 | 0.0192 | 249.452 | 1.6119 | 95.4813 | 76.52 | 552.43 | 0.033 | 0 | 482601214 | 27.8036 | 2355.182 | 3.4953 | 34.9824 | 0
2015-04-17 15:54 | 42111.6624 | 3.6964 | 3.4953 | 33.2859 | 2385.545 | 2354.665 | 34.9825 | 27.8237 | 4005.479 | 0.0198 | 250.083 | 1.6122 | 95.475 | 98.78 | 553.61 | 0.033 | 0.0028 | 482601215 | 27.8036 | 2354.665 | 3.4953 | 34.9825 | 0
2015-04-17 15:54 | 42111.6624 | 3.6962 | 3.4951 | 33.2859 | 2385.817 | 2354.933 | 34.9825 | 27.8238 | 4006.479 | 0.018 | 250.3 | 1.6119 | 95.5002 | 85.94 | 554.03 | 0.031 | -0.0004 | 482601216 | 27.8037 | 2354.933 | 3.4951 | 34.9826 | 0
2015-04-17 15:54 | 42111.6625 | 3.6964 | 3.4953 | 33.2857 | 2385.854 | 2354.969 | 34.9821 | 27.8234 | 4007.479 | 0.018 | 250.207 | 1.6127 | 95.488 | 76.21 | 554.03 | 0.031 | 0.0004 | 482601217 | 27.8034 | 2354.969 | 3.4952 | 34.9822 | 0
2015-04-17 15:54 | 42111.6625 | 3.6965 | 3.4955 | 33.2854 | 2384.593 | 2353.731 | 34.9823 | 27.8235 | 4008.479 | 0.0193 | 249.755 | 1.6124 | 95.4908 | 98.78 | 553.36 | 0.032 | 0.0055 | 482601218 | 27.8034 | 2353.731 | 3.4955 | 34.9823 | 0
2015-04-17 15:54 | 42111.6625 | 3.6966 | 3.4957 | 33.2848 | 2382.719 | 2351.892 | 34.9823 | 27.8235 | 4009.479 | 0.022 | 249.354 | 1.6125 | 95.4867 | 85.9 | 553.96 | 0.032 | 0.0149 | 482601219 | 27.8034 | 2351.892 | 3.4957 | 34.9823 | 0
2015-04-17 15:54 | 42111.6625 | 3.6966 | 3.4959 | 33.2843 | 2381.087 | 2350.289 | 34.9825 | 27.8237 | 4010.479 | 0.0218 | 249.412 | 1.6135 | 95.4703 | 76.12 | 555 | 0.033 | 0.0136 | 482601220 | 27.8036 | 2350.289 | 3.496 | 34.9825 | 0
2015-04-17 15:54 | 42111.6625 | 3.6965 | 3.496 | 33.2839 | 2380.204 | 2349.422 | 34.9824 | 27.8236 | 4011.479 | 0.0229 | 249.702 | 1.6136 | 95.4901 | 98.78 | 555.53 | 0.033 | 0.0051 | 482601221 | 27.8036 | 2349.422 | 3.4959 | 34.9825 | 0
2015-04-17 15:54 | 42111.6625 | 3.6966 | 3.496 | 33.2841 | 2380.181 | 2349.4 | 34.9826 | 27.8238 | 4012.479 | 0.0193 | 249.349 | 1.6141 | 95.4906 | 85.93 | 556.28 | 0.033 | 0.0037 | 482601222 | 27.8037 | 2349.4 | 3.496 | 34.9826 | 0
2015-04-17 15:54 | 42111.6625 | 3.6967 | 3.4961 | 33.2838 | 2380.13 | 2349.351 | 34.9822 | 27.8234 | 4013.479 | 0.0193 | 249.31 | 1.6141 | 95.4879 | 76.12 | 556.28 | 0.033 | 0.0061 | 482601223 | 27.8033 | 2349.351 | 3.4961 | 34.9822 | 0
2015-04-17 15:54 | 42111.6625 | 3.6969 | 3.4964 | 33.2836 | 2379.12 | 2348.359 | 34.9822 | 27.8234 | 4014.479 | 0.0232 | 249.284 | 1.6139 | 95.4887 | 98.78 | 556.2 | 0.033 | 0.0031 | 482601224 | 27.8034 | 2348.359 | 3.4964 | 34.9822 | 0
2015-04-17 15:54 | 42111.6625 | 3.6977 | 3.4974 | 33.2841 | 2377.713 | 2346.978 | 34.9826 | 27.8236 | 4015.479 | 0.0269 | 249.248 | 1.6142 | 95.4898 | 85.89 | 556.59 | 0.032 | 0.0108 | 482601225 | 27.8036 | 2346.978 | 3.4974 | 34.9826 | 0
2015-04-17 15:54 | 42111.6626 | 3.7 | 3.4997 | 33.2863 | 2376.529 | 2345.815 | 34.9833 | 27.824 | 4016.479 | 0.02 | 249.199 | 1.6142 | 95.4996 | 76 | 556.71 | 0.032 | 0.001 | 482601226 | 27.804 | 2345.815 | 3.4998 | 34.9834 | 0
2015-04-17 15:54 | 42111.6626 | 3.701 | 3.5008 | 33.2864 | 2375.657 | 2344.959 | 34.9828 | 27.8234 | 4017.479 | 0.0215 | 249.153 | 1.6142 | 95.4898 | 98.78 | 557.25 | 0.033 | -0.0001 | 482601227 | 27.8035 | 2344.96 | 3.5008 | 34.9829 | 0
2015-04-17 15:54 | 42111.6626 | 3.7038 | 3.5036 | 33.2887 | 2375.025 | 2344.339 | 34.9827 | 27.8231 | 4018.479 | 0.0236 | 249.116 | 1.6142 | 95.496 | 85.28 | 557.57 | 0.033 | -0.0006 | 482601228 | 27.8032 | 2344.339 | 3.5036 | 34.9829 | 0
2015-04-17 15:54 | 42111.6626 | 3.7044 | 3.5043 | 33.289 | 2374.353 | 2343.679 | 34.9828 | 27.8231 | 4019.479 | 0.0223 | 249.398 | 1.6142 | 95.4975 | 75.13 | 558 | 0.033 | 0.0004 | 482601229 | 27.8032 | 2343.679 | 3.5043 | 34.983 | 0
2015-04-17 15:54 | 42111.6626 | 3.705 | 3.505 | 33.2894 | 2373.369 | 2342.714 | 34.983 | 27.8232 | 4020.479 | 0.0199 | 249.101 | 1.6142 | 95.5039 | 98.78 | 559.13 | 0.032 | -0.0006 | 482601230 | 27.8033 | 2342.714 | 3.505 | 34.9832 | 0
2015-04-17 15:54 | 42111.6626 | 3.7065 | 3.5066 | 33.2904 | 2372.182 | 2341.548 | 34.9832 | 27.8232 | 4021.479 | 0.0197 | 249.273 | 1.6142 | 95.4765 | 85.77 | 559.6 | 0.032 | -0.0006 | 482601231 | 27.8033 | 2341.548 | 3.5066 | 34.9834 | 0
2015-04-17 15:54 | 42111.6626 | 3.7079 | 3.508 | 33.2913 | 2371.032 | 2340.419 | 34.9833 | 27.8231 | 4022.479 | 0.0183 | 249.353 | 1.6142 | 95.4781 | 75.74 | 559.77 | 0.032 | -0.0006 | 482601232 | 27.8033 | 2340.42 | 3.508 | 34.9835 | 0
2015-04-17 15:54 | 42111.6626 | 3.7086 | 3.5088 | 33.2917 | 2370.02 | 2339.426 | 34.9836 | 27.8233 | 4023.479 | 0.0193 | 249.837 | 1.6142 | 95.5018 | 98.78 | 559.8 | 0.032 | -0.0006 | 482601233 | 27.8034 | 2339.426 | 3.5088 | 34.9838 | 0
2015-04-17 15:54 | 42111.6627 | 3.7088 | 3.5091 | 33.2918 | 2369.247 | 2338.667 | 34.9838 | 27.8234 | 4024.479 | 0.0195 | 249.483 | 1.6145 | 95.4885 | 85.35 | 559.43 | 0.033 | -0.0006 | 482601234 | 27.8035 | 2338.667 | 3.5091 | 34.984 | 0
2015-04-17 15:54 | 42111.6627 | 3.7091 | 3.5094 | 33.292 | 2368.919 | 2338.345 | 34.9839 | 27.8235 | 4025.479 | 0.0201 | 249.002 | 1.6143 | 95.5032 | 75.11 | 559.43 | 0.032 | -0.0006 | 482601235 | 27.8036 | 2338.345 | 3.5094 | 34.9841 | 0
2015-04-17 15:54 | 42111.6627 | 3.7092 | 3.5095 | 33.2921 | 2369.053 | 2338.477 | 34.9839 | 27.8234 | 4026.479 | 0.0216 | 250.038 | 1.6146 | 95.4818 | 98.78 | 559.27 | 0.031 | -0.0006 | 482601236 | 27.8035 | 2338.477 | 3.5095 | 34.984 | 0
2015-04-17 15:54 | 42111.6627 | 3.7094 | 3.5097 | 33.2919 | 2368.881 | 2338.307 | 34.9835 | 27.8231 | 4027.479 | 0.0165 | 249.728 | 1.6145 | 95.5071 | 85.42 | 559.73 | 0.032 | 0 | 482601237 | 27.8032 | 2338.308 | 3.5097 | 34.9837 | 0
2015-04-17 15:54 | 42111.6627 | 3.7094 | 3.5099 | 33.2917 | 2367.659 | 2337.109 | 34.9838 | 27.8233 | 4028.479 | 0.0205 | 250.087 | 1.6153 | 95.4741 | 75.16 | 559.82 | 0.033 | 0.0037 | 482601238 | 27.8034 | 2337.108 | 3.5099 | 34.9839 | 0
2015-04-17 15:54 | 42111.6627 | 3.7101 | 3.5107 | 33.2917 | 2365.966 | 2335.447 | 34.9839 | 27.8233 | 4029.479 | 0.0147 | 249.538 | 1.6148 | 95.4884 | 98.78 | 559.24 | 0.033 | 0.0047 | 482601239 | 27.8034 | 2335.447 | 3.5108 | 34.984 | 0
2015-04-17 15:54 | 42111.6627 | 3.7127 | 3.5135 | 33.2937 | 2364.336 | 2333.846 | 34.9842 | 27.8232 | 4030.479 | 0.0163 | 249.575 | 1.6154 | 95.4877 | 85.48 | 559.77 | 0.033 | -0.0006 | 482601240 | 27.8034 | 2333.846 | 3.5135 | 34.9843 | 0
2015-04-17 15:54 | 42111.6627 | 3.7144 | 3.5152 | 33.2948 | 2363.173 | 2332.705 | 34.9842 | 27.8231 | 4031.479 | 0.0177 | 249.377 | 1.6155 | 95.4899 | 75.18 | 560.73 | 0.032 | 0.0008 | 482601241 | 27.8033 | 2332.705 | 3.5153 | 34.9844 | 0
2015-04-17 15:54 | 42111.6627 | 3.7142 | 3.5151 | 33.2946 | 2362.778 | 2332.317 | 34.9845 | 27.8234 | 4032.479 | 0.0151 | 249.508 | 1.6162 | 95.492 | 98.78 | 560.52 | 0.032 | 0.0052 | 482601242 | 27.8035 | 2332.317 | 3.5151 | 34.9846 | 0
2015-04-17 15:54 | 42111.6628 | 3.714 | 3.5148 | 33.2945 | 2362.863 | 2332.4 | 34.9846 | 27.8234 | 4033.479 | 0.0163 | 249.339 | 1.6163 | 95.4931 | 85.55 | 560.47 | 0.033 | 0.0037 | 482601243 | 27.8036 | 2332.401 | 3.5149 | 34.9847 | 0
2015-04-17 15:54 | 42111.6628 | 3.7142 | 3.5151 | 33.2942 | 2362.385 | 2331.931 | 34.9842 | 27.8231 | 4034.479 | 0.0188 | 249.551 | 1.6164 | 95.4888 | 75.2 | 559.98 | 0.032 | 0.0007 | 482601244 | 27.8033 | 2331.931 | 3.5151 | 34.9843 | 0
2015-04-17 15:54 | 42111.6628 | 3.714 | 3.5151 | 33.2935 | 2360.9 | 2330.473 | 34.9842 | 27.8231 | 4035.479 | 0.0195 | 249.178 | 1.6165 | 95.4916 | 98.78 | 559.34 | 0.032 | 0.0162 | 482601245 | 27.8033 | 2330.473 | 3.5151 | 34.9843 | 0
2015-04-17 15:54 | 42111.6628 | 3.7142 | 3.5154 | 33.2931 | 2359.138 | 2328.744 | 34.9844 | 27.8233 | 4036.479 | 0.0197 | 249.12 | 1.6166 | 95.4878 | 84.85 | 559.99 | 0.033 | 0.0109 | 482601246 | 27.8034 | 2328.744 | 3.5154 | 34.9845 | 0
2015-04-17 15:54 | 42111.6628 | 3.7154 | 3.5168 | 33.2937 | 2357.601 | 2327.235 | 34.9846 | 27.8233 | 4037.479 | 0.019 | 249.266 | 1.6167 | 95.4782 | 74.24 | 559.44 | 0.033 | -0.0006 | 482601247 | 27.8034 | 2327.235 | 3.5168 | 34.9847 | 0
2015-04-17 15:54 | 42111.6628 | 3.7155 | 3.517 | 33.2935 | 2356.805 | 2326.454 | 34.9846 | 27.8232 | 4038.479 | 0.0173 | 249.186 | 1.6169 | 95.4769 | 98.78 | 558.27 | 0.034 | 0.0091 | 482601248 | 27.8034 | 2326.454 | 3.517 | 34.9846 | 0
2015-04-17 15:54 | 42111.6628 | 3.7153 | 3.5167 | 33.2937 | 2357.037 | 2326.682 | 34.985 | 27.8236 | 4039.479 | 0.0164 | 249.228 | 1.6169 | 95.4854 | 84.99 | 558.1 | 0.033 | 0.0096 | 482601249 | 27.8037 | 2326.682 | 3.5167 | 34.985 | 0
2015-04-17 15:54 | 42111.6628 | 3.7153 | 3.5166 | 33.2935 | 2357.514 | 2327.15 | 34.9846 | 27.8233 | 4040.479 | 0.022 | 249.6 | 1.6169 | 95.4933 | 74.34 | 558.06 | 0.032 | 0.0087 | 482601250 | 27.8034 | 2327.15 | 3.5167 | 34.9847 | 0
2015-04-17 15:55 | 42111.6628 | 3.7155 | 3.5169 | 33.2934 | 2357.227 | 2326.868 | 34.9844 | 27.8231 | 4041.479 | 0.0215 | 249.74 | 1.6167 | 95.4941 | 98.78 | 557.67 | 0.032 | 0.0006 | 482601251 | 27.8032 | 2326.868 | 3.5169 | 34.9845 | 0
2015-04-17 15:55 | 42111.6629 | 3.7158 | 3.5174 | 33.2933 | 2355.682 | 2325.351 | 34.9846 | 27.8232 | 4042.479 | 0.024 | 249.788 | 1.6169 | 95.4811 | 85.02 | 557.57 | 0.033 | -0.0006 | 482601252 | 27.8034 | 2325.351 | 3.5174 | 34.9846 | 0
2015-04-17 15:55 | 42111.6629 | 3.7162 | 3.518 | 33.2929 | 2353.706 | 2323.411 | 34.9846 | 27.8232 | 4043.479 | 0.0226 | 249.332 | 1.6169 | 95.4546 | 74.37 | 557.93 | 0.034 | -0.0006 | 482601253 | 27.8034 | 2323.411 | 3.518 | 34.9847 | 0
2015-04-17 15:55 | 42111.6629 | 3.7174 | 3.5193 | 33.2935 | 2351.824 | 2321.564 | 34.9849 | 27.8233 | 4044.479 | 0.0179 | 249.224 | 1.6171 | 95.4758 | 98.78 | 557.35 | 0.034 | -0.0006 | 482601254 | 27.8034 | 2321.564 | 3.5193 | 34.985 | 0
2015-04-17 15:55 | 42111.6629 | 3.718 | 3.52 | 33.2934 | 2350.424 | 2320.189 | 34.9849 | 27.8232 | 4045.479 | 0.0156 | 249.306 | 1.6174 | 95.4905 | 85.05 | 556.14 | 0.032 | 0.0016 | 482601255 | 27.8034 | 2320.189 | 3.52 | 34.985 | 0
2015-04-17 15:55 | 42111.6629 | 3.7181 | 3.5202 | 33.2934 | 2349.823 | 2319.599 | 34.985 | 27.8232 | 4046.479 | 0.0165 | 249.846 | 1.6178 | 95.4837 | 74.33 | 555.54 | 0.033 | 0.0072 | 482601256 | 27.8034 | 2319.599 | 3.5202 | 34.985 | 0
2015-04-17 15:55 | 42111.6629 | 3.718 | 3.5201 | 33.2935 | 2350.031 | 2319.803 | 34.9851 | 27.8234 | 4047.479 | 0.0196 | 249.635 | 1.6178 | 95.4994 | 98.78 | 555.29 | 0.032 | 0.0161 | 482601257 | 27.8036 | 2319.804 | 3.5201 | 34.9852 | 0
2015-04-17 15:55 | 42111.6629 | 3.7176 | 3.5197 | 33.293 | 2350.3 | 2320.067 | 34.9848 | 27.8232 | 4048.479 | 0.021 | 249.842 | 1.6181 | 95.4896 | 84.74 | 554.98 | 0.033 | 0.012 | 482601258 | 27.8034 | 2320.068 | 3.5197 | 34.9849 | 0
2015-04-17 15:55 | 42111.6629 | 3.718 | 3.5201 | 33.2929 | 2349.771 | 2319.548 | 34.9846 | 27.8229 | 4049.479 | 0.0195 | 249.656 | 1.6179 | 95.5042 | 73.87 | 554.08 | 0.033 | 0.0019 | 482601259 | 27.8031 | 2319.548 | 3.5201 | 34.9846 | 0
2015-04-17 15:55 | 42111.663 | 3.7183 | 3.5206 | 33.2927 | 2348.274 | 2318.078 | 34.9847 | 27.823 | 4050.479 | 0.0158 | 249.446 | 1.6181 | 95.4932 | 98.78 | 553.56 | 0.033 | 0.0022 | 482601260 | 27.8032 | 2318.078 | 3.5206 | 34.9848 | 0
2015-04-17 15:55 | 42111.663 | 3.7185 | 3.5209 | 33.2923 | 2346.632 | 2316.467 | 34.9848 | 27.823 | 4051.479 | 0.0151 | 249.432 | 1.6185 | 95.4932 | 84.97 | 552.77 | 0.033 | 0.015 | 482601261 | 27.8032 | 2316.467 | 3.521 | 34.9848 | 0
2015-04-17 15:55 | 42111.663 | 3.7185 | 3.5211 | 33.2918 | 2345.193 | 2315.053 | 34.9848 | 27.823 | 4052.479 | 0.0218 | 249.152 | 1.6186 | 95.4947 | 74.14 | 551.71 | 0.033 | 0.0047 | 482601262 | 27.8032 | 2315.053 | 3.5211 | 34.9848 | 0
2015-04-17 15:55 | 42111.663 | 3.7192 | 3.5218 | 33.2922 | 2344.18 | 2314.059 | 34.985 | 27.8231 | 4053.479 | 0.0186 | 249.488 | 1.619 | 95.479 | 98.78 | 551.07 | 0.034 | -0.0006 | 482601263 | 27.8034 | 2314.059 | 3.5218 | 34.9851 | 0
2015-04-17 15:55 | 42111.663 | 3.7196 | 3.5223 | 33.2925 | 2343.666 | 2313.555 | 34.9851 | 27.8232 | 4054.479 | 0.0193 | 249.228 | 1.6191 | 95.4924 | 84.37 | 550.17 | 0.032 | -0.0006 | 482601264 | 27.8034 | 2313.555 | 3.5223 | 34.9852 | 0
2015-04-17 15:55 | 42111.663 | 3.7196 | 3.5223 | 33.2922 | 2343.472 | 2313.364 | 34.9849 | 27.823 | 4055.479 | 0.0218 | 249.161 | 1.6192 | 95.4893 | 73.27 | 549.36 | 0.032 | 0.0071 | 482601265 | 27.8032 | 2313.364 | 3.5223 | 34.9849 | 0
2015-04-17 15:55 | 42111.663 | 3.7198 | 3.5226 | 33.2921 | 2343.118 | 2313.017 | 34.9848 | 27.8229 | 4056.479 | 0.0212 | 249.277 | 1.6192 | 95.486 | 98.78 | 548.98 | 0.033 | 0.0002 | 482601266 | 27.8032 | 2313.017 | 3.5225 | 34.9849 | 0
2015-04-17 15:55 | 42111.663 | 3.72 | 3.5229 | 33.292 | 2342.23 | 2312.145 | 34.9849 | 27.8229 | 4057.479 | 0.0217 | 249.259 | 1.6192 | 95.4854 | 84.67 | 548.3 | 0.032 | -0.0006 | 482601267 | 27.8032 | 2312.145 | 3.5228 | 34.9849 | 0
2015-04-17 15:55 | 42111.663 | 3.7205 | 3.5235 | 33.2922 | 2340.956 | 2310.893 | 34.9851 | 27.823 | 4058.479 | 0.0202 | 249.298 | 1.6193 | 95.5071 | 73.61 | 547.17 | 0.032 | -0.0006 | 482601268 | 27.8033 | 2310.893 | 3.5235 | 34.9852 | 0
2015-04-17 15:55 | 42111.6631 | 3.7211 | 3.5242 | 33.2923 | 2339.575 | 2309.538 | 34.9853 | 27.8231 | 4059.479 | 0.0159 | 249.441 | 1.6193 | 95.4845 | 98.78 | 546.01 | 0.032 | 0.0053 | 482601269 | 27.8034 | 2309.538 | 3.5242 | 34.9854 | 0
2015-04-17 15:55 | 42111.6631 | 3.7222 | 3.5254 | 33.2929 | 2338.358 | 2308.343 | 34.9853 | 27.823 | 4060.479 | 0.015 | 249.1 | 1.6193 | 95.4993 | 84.54 | 545.1 | 0.032 | 0.0007 | 482601270 | 27.8033 | 2308.343 | 3.5254 | 34.9854 | 0
2015-04-17 15:55 | 42111.6631 | 3.7234 | 3.5266 | 33.2937 | 2337.557 | 2307.557 | 34.9855 | 27.823 | 4061.479 | 0.0151 | 249.895 | 1.6195 | 95.5019 | 73.39 | 544.28 | 0.033 | -0.0006 | 482601271 | 27.8034 | 2307.557 | 3.5266 | 34.9856 | 0
2015-04-17 15:55 | 42111.6631 | 3.7233 | 3.5266 | 33.2936 | 2337.168 | 2307.175 | 34.9856 | 27.8231 | 4062.479 | 0.0157 | 249.078 | 1.6193 | 95.4907 | 98.78 | 542.9 | 0.032 | -0.0006 | 482601272 | 27.8034 | 2307.175 | 3.5266 | 34.9857 | 0
2015-04-17 15:55 | 42111.6631 | 3.7236 | 3.5269 | 33.2937 | 2336.793 | 2306.807 | 34.9856 | 27.8231 | 4063.479 | 0.0175 | 248.979 | 1.6197 | 95.5058 | 84.7 | 541.93 | 0.032 | -0.0006 | 482601273 | 27.8034 | 2306.807 | 3.5269 | 34.9857 | 0
2015-04-17 15:55 | 42111.6631 | 3.724 | 3.5274 | 33.2937 | 2336.07 | 2306.097 | 34.9855 | 27.8229 | 4064.479 | 0.0183 | 249.399 | 1.6196 | 95.4854 | 73.54 | 541.02 | 0.032 | 0.0015 | 482601274 | 27.8032 | 2306.097 | 3.5274 | 34.9856 | 0
2015-04-17 15:55 | 42111.6631 | 3.7241 | 3.5276 | 33.2934 | 2335.082 | 2305.126 | 34.9855 | 27.8229 | 4065.479 | 0.0185 | 249.63 | 1.6198 | 95.4824 | 98.78 | 540.16 | 0.032 | 0.0007 | 482601275 | 27.8033 | 2305.126 | 3.5276 | 34.9856 | 0
2015-04-17 15:55 | 42111.6631 | 3.7242 | 3.5278 | 33.2931 | 2333.92 | 2303.986 | 34.9856 | 27.823 | 4066.479 | 0.0204 | 249.317 | 1.6201 | 95.489 | 84.37 | 539.03 | 0.032 | -0.0006 | 482601276 | 27.8033 | 2303.986 | 3.5278 | 34.9857 | 0
2015-04-17 15:55 | 42111.6632 | 3.7242 | 3.5279 | 33.2926 | 2332.684 | 2302.772 | 34.9856 | 27.823 | 4067.479 | 0.0183 | 250.406 | 1.6198 | 95.4909 | 73.04 | 538.23 | 0.033 | -0.0006 | 482601277 | 27.8033 | 2302.772 | 3.5279 | 34.9857 | 0
2015-04-17 15:55 | 42111.6632 | 3.7245 | 3.5284 | 33.2926 | 2331.494 | 2301.604 | 34.9858 | 27.8231 | 4068.479 | 0.0184 | 249.668 | 1.6201 | 95.4875 | 98.78 | 536.78 | 0.032 | -0.0006 | 482601278 | 27.8035 | 2301.604 | 3.5284 | 34.9859 | 0
2015-04-17 15:55 | 42111.6632 | 3.7246 | 3.5286 | 33.2922 | 2330.465 | 2300.594 | 34.9857 | 27.823 | 4069.479 | 0.0198 | 249.743 | 1.6204 | 95.4831 | 84.25 | 535.29 | 0.033 | -0.0006 | 482601279 | 27.8033 | 2300.594 | 3.5286 | 34.9858 | 0
2015-04-17 15:55 | 42111.6632 | 3.7247 | 3.5287 | 33.2922 | 2329.754 | 2299.896 | 34.986 | 27.8232 | 4070.479 | 0.0173 | 249.339 | 1.6204 | 95.4838 | 72.82 | 533.84 | 0.032 | -0.0001 | 482601280 | 27.8035 | 2299.896 | 3.5287 | 34.986 | 0
2015-04-17 15:55 | 42111.6632 | 3.7251 | 3.5291 | 33.2925 | 2329.557 | 2299.703 | 34.986 | 27.8232 | 4071.479 | 0.0169 | 249.537 | 1.6208 | 95.4822 | 98.78 | 532.5 | 0.033 | -0.0006 | 482601281 | 27.8036 | 2299.702 | 3.5291 | 34.9861 | 0
2015-04-17 15:55 | 42111.6632 | 3.725 | 3.529 | 33.2924 | 2329.634 | 2299.778 | 34.9859 | 27.8231 | 4072.479 | 0.0198 | 249.208 | 1.6212 | 95.489 | 84.63 | 531.75 | 0.033 | 0.0032 | 482601282 | 27.8035 | 2299.778 | 3.529 | 34.986 | 0
2015-04-17 15:55 | 42111.6632 | 3.7256 | 3.5296 | 33.2925 | 2329.178 | 2299.33 | 34.9857 | 27.8229 | 4073.479 | 0.0206 | 249.199 | 1.6217 | 95.5012 | 73.31 | 531.32 | 0.032 | 0.0004 | 482601283 | 27.8033 | 2299.33 | 3.5296 | 34.9858 | 0
2015-04-17 15:55 | 42111.6632 | 3.7268 | 3.531 | 33.2935 | 2327.802 | 2297.979 | 34.9862 | 27.8231 | 4074.479 | 0.0188 | 249.2 | 1.6215 | 95.488 | 98.78 | 530.68 | 0.033 | 1.3553e-19 | 482601284 | 27.8036 | 2297.979 | 3.5309 | 34.9863 | 0
2015-04-17 15:55 | 42111.6632 | 3.7273 | 3.5316 | 33.2932 | 2326.044 | 2296.253 | 34.9862 | 27.8231 | 4075.479 | 0.0171 | 249.18 | 1.6218 | 95.482 | 84.31 | 529.58 | 0.033 | -0.0006 | 482601285 | 27.8035 | 2296.253 | 3.5316 | 34.9863 | 0
2015-04-17 15:55 | 42111.6633 | 3.7277 | 3.5322 | 33.2929 | 2324.366 | 2294.605 | 34.9861 | 27.823 | 4076.479 | 0.014 | 249.135 | 1.6218 | 95.5051 | 72.8 | 528.25 | 0.032 | -0.0006 | 482601286 | 27.8034 | 2294.605 | 3.5322 | 34.9862 | 0
2015-04-17 15:55 | 42111.6633 | 3.7283 | 3.5329 | 33.2932 | 2323.25 | 2293.51 | 34.9863 | 27.823 | 4077.479 | 0.0157 | 249.092 | 1.6218 | 95.4879 | 98.78 | 525.84 | 0.033 | 0.0129 | 482601287 | 27.8035 | 2293.51 | 3.5329 | 34.9864 | 0
2015-04-17 15:55 | 42111.6633 | 3.7283 | 3.5329 | 33.2935 | 2322.973 | 2293.238 | 34.9868 | 27.8234 | 4078.479 | 0.0166 | 249.064 | 1.6218 | 95.4909 | 84.5 | 525.63 | 0.032 | 0.0093 | 482601288 | 27.8039 | 2293.238 | 3.5329 | 34.9869 | 0
2015-04-17 15:55 | 42111.6633 | 3.7286 | 3.5333 | 33.2936 | 2323.047 | 2293.311 | 34.9866 | 27.8232 | 4079.479 | 0.0157 | 249.176 | 1.6218 | 95.4981 | 72.98 | 524.8 | 0.033 | -0.0006 | 482601289 | 27.8036 | 2293.311 | 3.5332 | 34.9866 | 0
2015-04-17 15:55 | 42111.6633 | 3.7287 | 3.5334 | 33.2933 | 2322.417 | 2292.692 | 34.9864 | 27.823 | 4080.479 | 0.0185 | 249.148 | 1.6218 | 95.4901 | 98.78 | 523.5 | 0.033 | -0.0006 | 482601290 | 27.8035 | 2292.692 | 3.5334 | 34.9864 | 0
2015-04-17 15:55 | 42111.6633 | 3.7288 | 3.5336 | 33.2928 | 2321.04 | 2291.34 | 34.9864 | 27.8231 | 4081.479 | 0.018 | 249.218 | 1.6218 | 95.4917 | 84.27 | 522.16 | 0.032 | -0.0006 | 482601291 | 27.8035 | 2291.34 | 3.5336 | 34.9865 | 0
2015-04-17 15:55 | 42111.6633 | 3.7288 | 3.5338 | 33.2924 | 2319.714 | 2290.038 | 34.9865 | 27.8231 | 4082.479 | 0.0174 | 249.684 | 1.6218 | 95.4951 | 72.62 | 520.71 | 0.032 | 0.0056 | 482601292 | 27.8035 | 2290.038 | 3.5338 | 34.9865 | 0
2015-04-17 15:55 | 42111.6633 | 3.7286 | 3.5336 | 33.2919 | 2318.788 | 2289.128 | 34.9865 | 27.8232 | 4083.479 | 0.0189 | 249.075 | 1.6218 | 95.4973 | 98.78 | 520.02 | 0.032 | 0.0191 | 482601293 | 27.8036 | 2289.129 | 3.5336 | 34.9866 | 0
2015-04-17 15:55 | 42111.6633 | 3.7286 | 3.5337 | 33.2916 | 2318.26 | 2288.61 | 34.9865 | 27.8231 | 4084.479 | 0.019 | 249.136 | 1.6219 | 95.4868 | 83.64 | 518.87 | 0.034 | 0.0115 | 482601294 | 27.8036 | 2288.61 | 3.5337 | 34.9865 | 0
2015-04-17 15:55 | 42111.6634 | 3.7286 | 3.5338 | 33.2914 | 2317.684 | 2288.045 | 34.9865 | 27.8231 | 4085.479 | 0.0202 | 250.027 | 1.622 | 95.504 | 71.73 | 517.31 | 0.032 | -0.0006 | 482601295 | 27.8035 | 2288.045 | 3.5338 | 34.9865 | 0
2015-04-17 15:55 | 42111.6634 | 3.7288 | 3.5341 | 33.2912 | 2316.753 | 2287.131 | 34.9865 | 27.8231 | 4086.479 | 0.0235 | 250.375 | 1.6222 | 95.5004 | 98.78 | 515.91 | 0.032 | -0.0006 | 482601296 | 27.8036 | 2287.13 | 3.534 | 34.9866 | 0
2015-04-17 15:55 | 42111.6634 | 3.7288 | 3.5342 | 33.2908 | 2315.681 | 2286.078 | 34.9866 | 27.8231 | 4087.479 | 0.019 | 250.086 | 1.6224 | 95.4907 | 83.66 | 515.5 | 0.033 | 0 | 482601297 | 27.8036 | 2286.078 | 3.5342 | 34.9866 | 0
2015-04-17 15:55 | 42111.6634 | 3.7289 | 3.5344 | 33.2907 | 2314.652 | 2285.067 | 34.9867 | 27.8232 | 4088.479 | 0.0176 | 249.444 | 1.6223 | 95.4944 | 71.71 | 514.88 | 0.032 | -0.0006 | 482601298 | 27.8037 | 2285.067 | 3.5344 | 34.9867 | 0
2015-04-17 15:55 | 42111.6634 | 3.7291 | 3.5346 | 33.2902 | 2313.753 | 2284.185 | 34.9865 | 27.823 | 4089.479 | 0.0186 | 249.566 | 1.6226 | 95.4948 | 98.78 | 514 | 0.033 | -0.0006 | 482601299 | 27.8035 | 2284.184 | 3.5346 | 34.9865 | 0
2015-04-17 15:55 | 42111.6634 | 3.7289 | 3.5345 | 33.2899 | 2313.022 | 2283.467 | 34.9866 | 27.8231 | 4090.479 | 0.0213 | 249.365 | 1.6231 | 95.5005 | 83.95 | 512.65 | 0.032 | -0.0006 | 482601300 | 27.8036 | 2283.467 | 3.5345 | 34.9866 | 0
2015-04-17 15:55 | 42111.6634 | 3.7286 | 3.5343 | 33.2893 | 2312.271 | 2282.73 | 34.9866 | 27.8231 | 4091.479 | 0.0208 | 249.242 | 1.6239 | 95.4858 | 72.04 | 511.44 | 0.032 | -0.0001 | 482601301 | 27.8036 | 2282.73 | 3.5343 | 34.9866 | 0
2015-04-17 15:55 | 42111.6634 | 3.7284 | 3.5342 | 33.2887 | 2311.358 | 2281.833 | 34.9865 | 27.8231 | 4092.479 | 0.0191 | 249.4 | 1.624 | 95.4847 | 98.78 | 509.46 | 0.032 | -0.0006 | 482601302 | 27.8036 | 2281.833 | 3.5342 | 34.9865 | 0
2015-04-17 15:55 | 42111.6635 | 3.7283 | 3.5342 | 33.2882 | 2310.494 | 2280.984 | 34.9865 | 27.8231 | 4093.479 | 0.0206 | 249.324 | 1.6242 | 95.4916 | 83.83 | 508.82 | 0.032 | -0.0006 | 482601303 | 27.8036 | 2280.985 | 3.5342 | 34.9865 | 0
2015-04-17 15:55 | 42111.6635 | 3.728 | 3.5339 | 33.2879 | 2310.034 | 2280.533 | 34.9866 | 27.8232 | 4094.479 | 0.0178 | 249.185 | 1.6242 | 95.4814 | 71.81 | 507.27 | 0.032 | -0.0006 | 482601304 | 27.8037 | 2280.533 | 3.5339 | 34.9866 | 0
2015-04-17 15:55 | 42111.6635 | 3.728 | 3.5339 | 33.2877 | 2309.841 | 2280.344 | 34.9865 | 27.8231 | 4095.479 | 0.0177 | 249.168 | 1.6242 | 95.4931 | 98.78 | 505.82 | 0.032 | -0.0006 | 482601305 | 27.8036 | 2280.344 | 3.534 | 34.9865 | 0
2015-04-17 15:55 | 42111.6635 | 3.728 | 3.5341 | 33.2874 | 2309.055 | 2279.572 | 34.9864 | 27.823 | 4096.479 | 0.0198 | 249.167 | 1.6242 | 95.4845 | 83.57 | 505.07 | 0.033 | -0.0006 | 482601306 | 27.8035 | 2279.572 | 3.5341 | 34.9864 | 0
2015-04-17 15:55 | 42111.6635 | 3.7282 | 3.5343 | 33.2869 | 2307.549 | 2278.094 | 34.9865 | 27.823 | 4097.479 | 0.0211 | 249.154 | 1.6243 | 95.4792 | 71.42 | 503.94 | 0.034 | 1.3553e-19 | 482601307 | 27.8036 | 2278.094 | 3.5343 | 34.9865 | 0
2015-04-17 15:55 | 42111.6635 | 3.7284 | 3.5348 | 33.2867 | 2305.912 | 2276.486 | 34.9866 | 27.8231 | 4098.479 | 0.0181 | 249.114 | 1.6243 | 95.4972 | 98.78 | 502.82 | 0.032 | -0.0006 | 482601308 | 27.8037 | 2276.486 | 3.5348 | 34.9866 | 0
2015-04-17 15:55 | 42111.6635 | 3.7285 | 3.535 | 33.2863 | 2304.67 | 2275.266 | 34.9866 | 27.8231 | 4099.479 | 0.018 | 249.07 | 1.6243 | 95.4951 | 83.57 | 501.32 | 0.032 | 0.0048 | 482601309 | 27.8036 | 2275.266 | 3.535 | 34.9866 | 0
2015-04-17 15:55 | 42111.6635 | 3.7286 | 3.5351 | 33.2861 | 2304.147 | 2274.753 | 34.9866 | 27.823 | 4100.479 | 0.0164 | 249.26 | 1.6243 | 95.4922 | 71.39 | 500.14 | 0.032 | 0.0137 | 482601310 | 27.8036 | 2274.752 | 3.5351 | 34.9866 | 0
2015-04-17 15:56 | 42111.6635 | 3.7286 | 3.5351 | 33.2862 | 2304.109 | 2274.715 | 34.9867 | 27.8231 | 4101.479 | 0.0162 | 249.381 | 1.6243 | 95.4973 | 98.78 | 499.55 | 0.033 | 0 | 482601311 | 27.8037 | 2274.715 | 3.5351 | 34.9867 | 0
2015-04-17 15:56 | 42111.6636 | 3.7286 | 3.5352 | 33.2859 | 2303.686 | 2274.3 | 34.9866 | 27.823 | 4102.479 | 0.0173 | 249.622 | 1.6243 | 95.4834 | 83.31 | 497.95 | 0.033 | 0.0006 | 482601312 | 27.8036 | 2274.3 | 3.5352 | 34.9866 | 0
2015-04-17 15:56 | 42111.6636 | 3.7288 | 3.5354 | 33.2856 | 2302.491 | 2273.127 | 34.9866 | 27.823 | 4103.479 | 0.0216 | 249.331 | 1.6243 | 95.5015 | 70.96 | 496.12 | 0.032 | -0.0006 | 482601313 | 27.8036 | 2273.127 | 3.5354 | 34.9866 | 0
2015-04-17 15:56 | 42111.6636 | 3.729 | 3.5358 | 33.2854 | 2301.153 | 2271.813 | 34.9867 | 27.8231 | 4104.479 | 0.0216 | 249.993 | 1.6243 | 95.4815 | 98.78 | 494.79 | 0.032 | -0.0006 | 482601314 | 27.8037 | 2271.813 | 3.5358 | 34.9867 | 0
2015-04-17 15:56 | 42111.6636 | 3.729 | 3.5359 | 33.2851 | 2300.038 | 2270.718 | 34.9868 | 27.8232 | 4105.479 | 0.019 | 249.216 | 1.6245 | 95.4949 | 83.12 | 493.85 | 0.032 | -0.0006 | 482601315 | 27.8038 | 2270.718 | 3.5359 | 34.9869 | 0
2015-04-17 15:56 | 42111.6636 | 3.7293 | 3.5363 | 33.2849 | 2299.099 | 2269.795 | 34.9868 | 27.8231 | 4106.479 | 0.0225 | 249.694 | 1.6248 | 95.4792 | 70.67 | 492.82 | 0.033 | -0.0006 | 482601316 | 27.8037 | 2269.795 | 3.5363 | 34.9868 | 0
2015-04-17 15:56 | 42111.6636 | 3.7292 | 3.5363 | 33.2843 | 2298.183 | 2268.896 | 34.9866 | 27.8229 | 4107.479 | 0.0204 | 249.155 | 1.6249 | 95.4932 | 98.78 | 491.03 | 0.033 | -0.0006 | 482601317 | 27.8036 | 2268.896 | 3.5363 | 34.9867 | 0
2015-04-17 15:56 | 42111.6636 | 3.7289 | 3.5361 | 33.2837 | 2297.406 | 2268.134 | 34.9866 | 27.823 | 4108.479 | 0.0204 | 249.42 | 1.6252 | 95.4909 | 83.43 | 488.46 | 0.033 | 0.0067 | 482601318 | 27.8036 | 2268.134 | 3.5361 | 34.9866 | 0
2015-04-17 15:56 | 42111.6636 | 3.7276 | 3.5349 | 33.282 | 2296.968 | 2267.703 | 34.9862 | 27.8228 | 4109.479 | 0.0202 | 249.99 | 1.6256 | 95.4771 | 71 | 485.52 | 0.033 | 0.0024 | 482601319 | 27.8034 | 2267.703 | 3.5349 | 34.9862 | 0
2015-04-17 15:56 | 42111.6637 | 3.727 | 3.5343 | 33.2812 | 2296.659 | 2267.4 | 34.9861 | 27.8227 | 4110.479 | 0.019 | 249.877 | 1.6254 | 95.4949 | 98.78 | 483.96 | 0.034 | -0.0006 | 482601320 | 27.8033 | 2267.4 | 3.5343 | 34.986 | 0
2015-04-17 15:56 | 42111.6637 | 3.7274 | 3.5348 | 33.2814 | 2295.936 | 2266.69 | 34.9862 | 27.8227 | 4111.479 | 0.0188 | 249.532 | 1.626 | 95.476 | 82.86 | 483.22 | 0.033 | 0.0101 | 482601321 | 27.8033 | 2266.689 | 3.5348 | 34.9861 | 0
2015-04-17 15:56 | 42111.6637 | 3.7274 | 3.5349 | 33.281 | 2294.76 | 2265.536 | 34.9862 | 27.8228 | 4112.479 | 0.0186 | 249.414 | 1.6257 | 95.4911 | 70.18 | 482.46 | 0.032 | 0.018 | 482601322 | 27.8034 | 2265.535 | 3.5349 | 34.9862 | 0
2015-04-17 15:56 | 42111.6637 | 3.7274 | 3.535 | 33.2804 | 2293.393 | 2264.193 | 34.9862 | 27.8227 | 4113.479 | 0.0166 | 249.31 | 1.6259 | 95.4875 | 98.78 | 480.96 | 0.033 | 0.0137 | 482601323 | 27.8034 | 2264.193 | 3.535 | 34.9861 | 0
2015-04-17 15:56 | 42111.6637 | 3.7276 | 3.5354 | 33.2801 | 2292.021 | 2262.846 | 34.9862 | 27.8227 | 4114.479 | 0.0159 | 249.28 | 1.6265 | 95.4901 | 82.72 | 478.56 | 0.032 | 0.0063 | 482601324 | 27.8034 | 2262.846 | 3.5354 | 34.9861 | 0
2015-04-17 15:56 | 42111.6637 | 3.728 | 3.5358 | 33.28 | 2290.905 | 2261.749 | 34.9862 | 27.8226 | 4115.479 | 0.0123 | 249.221 | 1.6267 | 95.4883 | 69.94 | 475.34 | 0.033 | 0.011 | 482601325 | 27.8033 | 2261.749 | 3.5358 | 34.9862 | 0
2015-04-17 15:56 | 42111.6637 | 3.7279 | 3.5358 | 33.2798 | 2290.365 | 2261.219 | 34.9864 | 27.8228 | 4116.479 | 0.0112 | 249.212 | 1.6268 | 95.4956 | 98.78 | 472.52 | 0.033 | 0.0171 | 482601326 | 27.8035 | 2261.219 | 3.5358 | 34.9864 | 0
2015-04-17 15:56 | 42111.6637 | 3.7278 | 3.5357 | 33.2799 | 2290.473 | 2261.326 | 34.9864 | 27.8229 | 4117.479 | 0.0131 | 249.539 | 1.6268 | 95.4889 | 83.47 | 471.04 | 0.033 | 0.0168 | 482601327 | 27.8035 | 2261.326 | 3.5357 | 34.9864 | 0
2015-04-17 15:56 | 42111.6637 | 3.7279 | 3.5358 | 33.2796 | 2290.548 | 2261.399 | 34.986 | 27.8225 | 4118.479 | 0.0144 | 249.868 | 1.6268 | 95.4875 | 70.9 | 470.52 | 0.033 | 0.0187 | 482601328 | 27.8032 | 2261.399 | 3.5358 | 34.986 | 0
2015-04-17 15:56 | 42111.6638 | 3.7281 | 3.5361 | 33.2795 | 2289.651 | 2260.517 | 34.9861 | 27.8226 | 4119.479 | 0.0156 | 249.707 | 1.6268 | 95.4964 | 98.78 | 469.45 | 0.033 | 0.0164 | 482601329 | 27.8032 | 2260.518 | 3.5361 | 34.9861 | 0
2015-04-17 15:56 | 42111.6638 | 3.7287 | 3.5368 | 33.2795 | 2287.94 | 2258.838 | 34.9862 | 27.8226 | 4120.479 | 0.0175 | 249.899 | 1.6268 | 95.4864 | 83.36 | 467.78 | 0.033 | 0.0066 | 482601330 | 27.8033 | 2258.837 | 3.5368 | 34.9862 | 0
2015-04-17 15:56 | 42111.6638 | 3.7287 | 3.537 | 33.2788 | 2286.066 | 2256.998 | 34.9863 | 27.8226 | 4121.479 | 0.0176 | 249.79 | 1.6269 | 95.4954 | 70.69 | 465.32 | 0.033 | 0.0132 | 482601331 | 27.8034 | 2256.997 | 3.537 | 34.9863 | 0
2015-04-17 15:56 | 42111.6638 | 3.729 | 3.5375 | 33.2786 | 2284.527 | 2255.487 | 34.9865 | 27.8227 | 4122.479 | 0.0193 | 250.276 | 1.6273 | 95.4824 | 98.78 | 462.2 | 0.033 | 0.0115 | 482601332 | 27.8035 | 2255.487 | 3.5375 | 34.9865 | 0
2015-04-17 15:56 | 42111.6638 | 3.7291 | 3.5376 | 33.2786 | 2283.826 | 2254.797 | 34.9867 | 27.8229 | 4123.479 | 0.0226 | 249.564 | 1.6276 | 95.4898 | 83.18 | 458.75 | 0.033 | 0.0108 | 482601333 | 27.8037 | 2254.798 | 3.5376 | 34.9868 | 0
2015-04-17 15:56 | 42111.6638 | 3.7291 | 3.5377 | 33.2788 | 2284.09 | 2255.057 | 34.9868 | 27.823 | 4124.479 | 0.0209 | 249.824 | 1.6277 | 95.4958 | 70.37 | 456.87 | 0.033 | 0.0172 | 482601334 | 27.8038 | 2255.057 | 3.5376 | 34.9868 | 0
2015-04-17 15:56 | 42111.6638 | 3.7289 | 3.5374 | 33.2784 | 2284.379 | 2255.34 | 34.9864 | 27.8226 | 4125.479 | 0.019 | 249.75 | 1.6283 | 95.4868 | 98.78 | 456.04 | 0.034 | 0.0178 | 482601335 | 27.8034 | 2255.34 | 3.5374 | 34.9864 | 0
2015-04-17 15:56 | 42111.6638 | 3.7294 | 3.5379 | 33.2783 | 2283.641 | 2254.616 | 34.9862 | 27.8224 | 4126.479 | 0.0199 | 249.639 | 1.6283 | 95.4952 | 82.9 | 455.08 | 0.033 | 0.0165 | 482601336 | 27.8032 | 2254.616 | 3.5379 | 34.9862 | 0
2015-04-17 15:56 | 42111.6638 | 3.7298 | 3.5386 | 33.2783 | 2281.947 | 2252.952 | 34.9865 | 27.8226 | 4127.479 | 0.0213 | 249.415 | 1.6289 | 95.4795 | 69.95 | 453.34 | 0.034 | 0.0116 | 482601337 | 27.8034 | 2252.952 | 3.5386 | 34.9865 | 0
2015-04-17 15:56 | 42111.6639 | 3.7301 | 3.539 | 33.278 | 2280.201 | 2251.237 | 34.9866 | 27.8226 | 4128.479 | 0.0229 | 249.416 | 1.6287 | 95.4841 | 98.78 | 451.11 | 0.032 | 0.0153 | 482601338 | 27.8035 | 2251.237 | 3.539 | 34.9866 | 0
2015-04-17 15:56 | 42111.6639 | 3.7312 | 3.5402 | 33.2787 | 2278.764 | 2249.827 | 34.9868 | 27.8228 | 4129.479 | 0.0222 | 249.398 | 1.6291 | 95.4987 | 82.85 | 448.08 | 0.031 | 0.0165 | 482601339 | 27.8036 | 2249.827 | 3.5403 | 34.9869 | 0
2015-04-17 15:56 | 42111.6639 | 3.7316 | 3.5407 | 33.2788 | 2277.775 | 2248.856 | 34.987 | 27.8228 | 4130.479 | 0.0206 | 249.356 | 1.6294 | 95.4907 | 69.83 | 446.25 | 0.032 | 0.0109 | 482601340 | 27.8037 | 2248.856 | 3.5407 | 34.9871 | 0
2015-04-17 15:56 | 42111.6639 | 3.7319 | 3.5411 | 33.2788 | 2277.218 | 2248.308 | 34.987 | 27.8228 | 4131.479 | 0.0183 | 249.305 | 1.6294 | 95.4885 | 98.78 | 444.59 | 0.032 | 0.0118 | 482601341 | 27.8037 | 2248.308 | 3.5411 | 34.9871 | 0
2015-04-17 15:56 | 42111.6639 | 3.7324 | 3.5416 | 33.2792 | 2277.071 | 2248.165 | 34.987 | 27.8227 | 4132.479 | 0.0182 | 249.25 | 1.6294 | 95.489 | 82.74 | 442.45 | 0.033 | 0.0129 | 482601342 | 27.8036 | 2248.164 | 3.5416 | 34.9871 | 0
2015-04-17 15:56 | 42111.6639 | 3.7321 | 3.5413 | 33.2788 | 2277.042 | 2248.136 | 34.9868 | 27.8226 | 4133.479 | 0.018 | 249.288 | 1.6294 | 95.4784 | 69.6 | 439.28 | 0.033 | -0.0006 | 482601343 | 27.8035 | 2248.136 | 3.5413 | 34.9869 | 0
2015-04-17 15:56 | 42111.6639 | 3.7324 | 3.5416 | 33.2788 | 2276.53 | 2247.633 | 34.9868 | 27.8226 | 4134.479 | 0.0204 | 249.368 | 1.6294 | 95.4843 | 98.78 | 436.98 | 0.033 | -0.0006 | 482601344 | 27.8034 | 2247.633 | 3.5416 | 34.9869 | 0
2015-04-17 15:56 | 42111.6639 | 3.7328 | 3.5421 | 33.2787 | 2275.309 | 2246.434 | 34.9869 | 27.8226 | 4135.479 | 0.0217 | 249.508 | 1.6294 | 95.4888 | 82.83 | 435.38 | 0.034 | 0 | 482601345 | 27.8035 | 2246.434 | 3.5421 | 34.9869 | 0
2015-04-17 15:56 | 42111.664 | 3.733 | 3.5425 | 33.2785 | 2273.777 | 2244.929 | 34.987 | 27.8227 | 4136.479 | 0.018 | 248.827 | 1.6294 | 95.493 | 69.64 | 433.82 | 0.033 | -0.0006 | 482601346 | 27.8036 | 2244.929 | 3.5425 | 34.9871 | 0
2015-04-17 15:56 | 42111.664 | 3.734 | 3.5436 | 33.2788 | 2272.292 | 2243.471 | 34.9872 | 27.8227 | 4137.479 | 0.0165 | 249.206 | 1.6294 | 95.4972 | 98.78 | 431.35 | 0.033 | 0.0002 | 482601347 | 27.8036 | 2243.471 | 3.5436 | 34.9872 | 0
2015-04-17 15:56 | 42111.664 | 3.7342 | 3.5439 | 33.2788 | 2271.295 | 2242.491 | 34.9874 | 27.8228 | 4138.479 | 0.0207 | 249.835 | 1.6294 | 95.4889 | 82.85 | 429.04 | 0.033 | 0.0157 | 482601348 | 27.8037 | 2242.491 | 3.5439 | 34.9875 | 0
2015-04-17 15:56 | 42111.664 | 3.7342 | 3.5439 | 33.2788 | 2271.263 | 2242.46 | 34.9874 | 27.8228 | 4139.479 | 0.0238 | 250.446 | 1.6296 | 95.4948 | 69.62 | 426.8 | 0.033 | 0.0093 | 482601349 | 27.8037 | 2242.46 | 3.5439 | 34.9874 | 0
2015-04-17 15:56 | 42111.664 | 3.7342 | 3.5439 | 33.2788 | 2271.681 | 2242.871 | 34.9872 | 27.8227 | 4140.479 | 0.0216 | 249.51 | 1.6295 | 95.5039 | 98.78 | 423.88 | 0.033 | 0.0093 | 482601350 | 27.8036 | 2242.871 | 3.5439 | 34.9873 | 0
2015-04-17 15:56 | 42111.664 | 3.7345 | 3.5442 | 33.2788 | 2271.172 | 2242.371 | 34.987 | 27.8225 | 4141.479 | 0.0198 | 249.488 | 1.6294 | 95.4941 | 82.85 | 421.5 | 0.031 | 0.0151 | 482601351 | 27.8034 | 2242.371 | 3.5442 | 34.987 | 0
2015-04-17 15:56 | 42111.664 | 3.7345 | 3.5444 | 33.2782 | 2269.434 | 2240.664 | 34.9871 | 27.8226 | 4142.479 | 0.0214 | 249.761 | 1.6294 | 95.5027 | 69.56 | 419.35 | 0.032 | 0.0183 | 482601352 | 27.8035 | 2240.664 | 3.5444 | 34.9872 | 0
2015-04-17 15:56 | 42111.664 | 3.7342 | 3.5443 | 33.277 | 2267.546 | 2238.81 | 34.987 | 27.8225 | 4143.479 | 0.015 | 250.006 | 1.6302 | 95.4846 | 98.78 | 417.75 | 0.033 | 0.0184 | 482601353 | 27.8034 | 2238.809 | 3.5443 | 34.987 | 0
2015-04-17 15:56 | 42111.664 | 3.7337 | 3.544 | 33.2759 | 2266.115 | 2237.405 | 34.9869 | 27.8224 | 4144.479 | 0.0166 | 249.692 | 1.6306 | 95.4815 | 82.6 | 416.73 | 0.033 | 0.0249 | 482601354 | 27.8034 | 2237.405 | 3.544 | 34.9869 | 0
2015-04-17 15:56 | 42111.6641 | 3.7331 | 3.5434 | 33.275 | 2265.414 | 2236.716 | 34.9868 | 27.8224 | 4145.479 | 0.0208 | 249.584 | 1.6306 | 95.4883 | 69.18 | 415.05 | 0.034 | 0.024 | 482601355 | 27.8033 | 2236.716 | 3.5434 | 34.9868 | 0
2015-04-17 15:56 | 42111.6641 | 3.7328 | 3.5431 | 33.2746 | 2265.159 | 2236.466 | 34.9868 | 27.8225 | 4146.479 | 0.0222 | 249.947 | 1.6306 | 95.4935 | 98.78 | 411.98 | 0.033 | 0.0226 | 482601356 | 27.8034 | 2236.465 | 3.5432 | 34.9868 | 0
2015-04-17 15:56 | 42111.6641 | 3.7328 | 3.5433 | 33.2743 | 2264.587 | 2235.903 | 34.9867 | 27.8223 | 4147.479 | 0.0201 | 249.28 | 1.6311 | 95.4961 | 82.15 | 407.25 | 0.033 | 0.0221 | 482601357 | 27.8033 | 2235.903 | 3.5433 | 34.9867 | 0
2015-04-17 15:56 | 42111.6641 | 3.7324 | 3.543 | 33.2737 | 2263.572 | 2234.907 | 34.9868 | 27.8224 | 4148.479 | 0.0205 | 249.583 | 1.6314 | 95.4855 | 68.55 | 402.11 | 0.033 | 0.0217 | 482601358 | 27.8033 | 2234.907 | 3.543 | 34.9868 | 0
2015-04-17 15:56 | 42111.6641 | 3.7331 | 3.5437 | 33.2737 | 2262.509 | 2233.863 | 34.9867 | 27.8223 | 4149.479 | 0.0198 | 249.41 | 1.6314 | 95.4973 | 98.78 | 400.23 | 0.033 | 0.0241 | 482601359 | 27.8032 | 2233.863 | 3.5437 | 34.9867 | 0
2015-04-17 15:56 | 42111.6641 | 3.7333 | 3.5441 | 33.2738 | 2261.526 | 2232.898 | 34.9869 | 27.8224 | 4150.479 | 0.0214 | 249.339 | 1.6318 | 95.4931 | 81.83 | 400.11 | 0.033 | 0.0232 | 482601360 | 27.8033 | 2232.898 | 3.5441 | 34.9869 | 0
2015-04-17 15:56 | 42111.6641 | 3.7334 | 3.5442 | 33.2735 | 2260.636 | 2232.023 | 34.9869 | 27.8224 | 4151.479 | 0.0166 | 249.307 | 1.6318 | 95.4962 | 68.05 | 397.3 | 0.033 | 0.0223 | 482601361 | 27.8033 | 2232.023 | 3.5442 | 34.9869 | 0
2015-04-17 15:56 | 42111.6641 | 3.734 | 3.5448 | 33.2736 | 2259.869 | 2231.271 | 34.9867 | 27.8222 | 4152.479 | 0.0173 | 249.279 | 1.6318 | 95.4907 | 98.78 | 391.45 | 0.034 | 0.022 | 482601362 | 27.8032 | 2231.27 | 3.5449 | 34.9868 | 0
2015-04-17 15:56 | 42111.6642 | 3.7344 | 3.5453 | 33.2737 | 2259.203 | 2230.616 | 34.9868 | 27.8222 | 4153.479 | 0.0198 | 249.254 | 1.6319 | 95.4823 | 82.14 | 384.91 | 0.034 | 0.0223 | 482601363 | 27.8032 | 2230.616 | 3.5453 | 34.9868 | 0
2015-04-17 15:56 | 42111.6642 | 3.7343 | 3.5453 | 33.2735 | 2258.475 | 2229.901 | 34.987 | 27.8224 | 4154.479 | 0.0201 | 249.359 | 1.6319 | 95.4924 | 68.37 | 381.16 | 0.034 | 0.024 | 482601364 | 27.8034 | 2229.901 | 3.5453 | 34.987 | 0
2015-04-17 15:56 | 42111.6642 | 3.735 | 3.5461 | 33.2736 | 2257.538 | 2228.981 | 34.9868 | 27.8221 | 4155.479 | 0.0189 | 249.356 | 1.6319 | 95.4821 | 98.78 | 380.41 | 0.034 | 0.0288 | 482601365 | 27.8031 | 2228.981 | 3.5461 | 34.9868 | 0
2015-04-17 15:56 | 42111.6642 | 3.735 | 3.5462 | 33.2734 | 2256.556 | 2228.016 | 34.987 | 27.8222 | 4156.479 | 0.0193 | 249.416 | 1.6319 | 95.4994 | 82.1 | 378.59 | 0.033 | 0.0263 | 482601366 | 27.8033 | 2228.016 | 3.5462 | 34.987 | 0
2015-04-17 15:56 | 42111.6642 | 3.7353 | 3.5465 | 33.2733 | 2255.742 | 2227.217 | 34.987 | 27.8223 | 4157.479 | 0.0206 | 249.882 | 1.6319 | 95.4889 | 68.27 | 374.73 | 0.033 | 0.0218 | 482601367 | 27.8033 | 2227.216 | 3.5465 | 34.9871 | 0
2015-04-17 15:56 | 42111.6642 | 3.7363 | 3.5476 | 33.2741 | 2255.041 | 2226.529 | 34.9871 | 27.8222 | 4158.479 | 0.0194 | 250.167 | 1.6319 | 95.4892 | 98.78 | 370.07 | 0.034 | 0.0257 | 482601368 | 27.8033 | 2226.528 | 3.5476 | 34.9872 | 0
2015-04-17 15:56 | 42111.6642 | 3.7369 | 3.5483 | 33.2742 | 2254.229 | 2225.731 | 34.987 | 27.8221 | 4159.479 | 0.0159 | 250.101 | 1.632 | 95.492 | 81.9 | 366.22 | 0.033 | 0.0242 | 482601369 | 27.8031 | 2225.731 | 3.5483 | 34.9871 | 0
2015-04-17 15:56 | 42111.6642 | 3.7371 | 3.5485 | 33.2741 | 2253.206 | 2224.726 | 34.9872 | 27.8222 | 4160.479 | 0.0162 | 249.678 | 1.6321 | 95.4914 | 67.96 | 363.91 | 0.033 | 0.0238 | 482601370 | 27.8033 | 2224.726 | 3.5485 | 34.9872 | 0
2015-04-17 15:57 | 42111.6642 | 3.7377 | 3.5492 | 33.2743 | 2252.076 | 2223.616 | 34.9873 | 27.8222 | 4161.479 | 0.0169 | 249.781 | 1.6323 | 95.4909 | 98.78 | 360.81 | 0.034 | 0.0237 | 482601371 | 27.8033 | 2223.616 | 3.5492 | 34.9873 | 0
2015-04-17 15:57 | 42111.6643 | 3.7391 | 3.5507 | 33.2752 | 2251.023 | 2222.582 | 34.9873 | 27.8221 | 4162.479 | 0.0166 | 249.845 | 1.6326 | 95.495 | 81.76 | 356.14 | 0.034 | 0.0253 | 482601372 | 27.8032 | 2222.582 | 3.5507 | 34.9874 | 0
2015-04-17 15:57 | 42111.6643 | 3.7394 | 3.5511 | 33.275 | 2250.113 | 2221.689 | 34.9873 | 27.822 | 4163.479 | 0.0189 | 250.128 | 1.6333 | 95.4834 | 67.68 | 351 | 0.034 | 0.0274 | 482601373 | 27.8031 | 2221.689 | 3.5511 | 34.9873 | 0
2015-04-17 15:57 | 42111.6643 | 3.7395 | 3.5513 | 33.2749 | 2249.282 | 2220.872 | 34.9875 | 27.8221 | 4164.479 | 0.0223 | 249.523 | 1.6337 | 95.495 | 98.78 | 348.39 | 0.033 | 0.0261 | 482601374 | 27.8033 | 2220.872 | 3.5513 | 34.9875 | 0
2015-04-17 15:57 | 42111.6643 | 3.7397 | 3.5515 | 33.2748 | 2248.552 | 2220.155 | 34.9874 | 27.8221 | 4165.479 | 0.0171 | 249.446 | 1.6337 | 95.4933 | 81.62 | 347.49 | 0.034 | 0.0248 | 482601375 | 27.8032 | 2220.155 | 3.5516 | 34.9875 | 0
2015-04-17 15:57 | 42111.6643 | 3.7399 | 3.5518 | 33.2748 | 2247.998 | 2219.611 | 34.9875 | 27.8221 | 4166.479 | 0.0151 | 249.419 | 1.6339 | 95.479 | 67.45 | 344.82 | 0.037 | 0.0252 | 482601376 | 27.8032 | 2219.611 | 3.5518 | 34.9875 | 0
2015-04-17 15:57 | 42111.6643 | 3.7399 | 3.5519 | 33.2747 | 2247.465 | 2219.087 | 34.9876 | 27.8221 | 4167.479 | 0.0184 | 249.401 | 1.6343 | 95.4879 | 98.78 | 341.05 | 0.037 | 0.0253 | 482601377 | 27.8033 | 2219.087 | 3.5519 | 34.9876 | 0
2015-04-17 15:57 | 42111.6643 | 3.74 | 3.5521 | 33.2743 | 2246.656 | 2218.293 | 34.9874 | 27.822 | 4168.479 | 0.0212 | 249.366 | 1.6344 | 95.4861 | 81.75 | 336.95 | 0.034 | 0.0285 | 482601378 | 27.8031 | 2218.293 | 3.5521 | 34.9875 | 0
2015-04-17 15:57 | 42111.6643 | 3.74 | 3.5522 | 33.274 | 2245.591 | 2217.247 | 34.9876 | 27.8222 | 4169.479 | 0.0211 | 249.316 | 1.6344 | 95.4802 | 67.54 | 333.53 | 0.034 | 0.0279 | 482601379 | 27.8033 | 2217.247 | 3.5522 | 34.9877 | 0
2015-04-17 15:57 | 42111.6644 | 3.7409 | 3.5531 | 33.2744 | 2244.54 | 2216.215 | 34.9876 | 27.8221 | 4170.479 | 0.0166 | 249.256 | 1.6344 | 95.4772 | 98.78 | 330.82 | 0.034 | 0.0251 | 482601380 | 27.8032 | 2216.215 | 3.5531 | 34.9877 | 0
2015-04-17 15:57 | 42111.6644 | 3.7412 | 3.5535 | 33.2745 | 2243.776 | 2215.463 | 34.9877 | 27.8221 | 4171.479 | 0.013 | 249.215 | 1.6344 | 95.4945 | 81.99 | 329.82 | 0.033 | 0.0212 | 482601381 | 27.8033 | 2215.464 | 3.5536 | 34.9878 | 0
2015-04-17 15:57 | 42111.6644 | 3.7413 | 3.5537 | 33.2743 | 2243.236 | 2214.933 | 34.9877 | 27.8221 | 4172.479 | 0.0152 | 249.22 | 1.6344 | 95.5026 | 67.86 | 327.72 | 0.034 | 0.0238 | 482601382 | 27.8032 | 2214.934 | 3.5537 | 34.9877 | 0
2015-04-17 15:57 | 42111.6644 | 3.7422 | 3.5546 | 33.2747 | 2242.338 | 2214.052 | 34.9876 | 27.822 | 4173.479 | 0.0151 | 249.429 | 1.6344 | 95.4736 | 98.78 | 325.75 | 0.035 | 0.0307 | 482601383 | 27.8031 | 2214.051 | 3.5546 | 34.9877 | 0
2015-04-17 15:57 | 42111.6644 | 3.7427 | 3.5553 | 33.2748 | 2240.907 | 2212.646 | 34.9879 | 27.822 | 4174.479 | 0.0155 | 249.453 | 1.6344 | 95.4364 | 81.11 | 323.25 | 0.035 | 0.0262 | 482601384 | 27.8033 | 2212.646 | 3.5553 | 34.988 | 0
2015-04-17 15:57 | 42111.6644 | 3.7439 | 3.5567 | 33.2754 | 2239.312 | 2211.08 | 34.9879 | 27.822 | 4175.479 | 0.0156 | 249.536 | 1.6344 | 95.4767 | 66.6 | 320.48 | 0.034 | 0.0284 | 482601385 | 27.8032 | 2211.079 | 3.5567 | 34.9881 | 0
2015-04-17 15:57 | 42111.6644 | 3.7446 | 3.5575 | 33.2758 | 2238.209 | 2209.995 | 34.9881 | 27.8221 | 4176.479 | 0.0163 | 250.356 | 1.6344 | 95.4369 | 98.78 | 310.04 | 0.034 | 0.0266 | 482601386 | 27.8033 | 2209.996 | 3.5575 | 34.9883 | 0
2015-04-17 15:57 | 42111.6644 | 3.7442 | 3.5571 | 33.2758 | 2238.3 | 2210.085 | 34.9886 | 27.8225 | 4177.479 | 0.0192 | 250.513 | 1.6344 | 95.4626 | 81.67 | 296.53 | 0.034 | 0.0302 | 482601387 | 27.8037 | 2210.085 | 3.5571 | 34.9887 | 0
2015-04-17 15:57 | 42111.6644 | 3.7443 | 3.5571 | 33.2758 | 2238.885 | 2210.66 | 34.9882 | 27.8221 | 4178.479 | 0.0191 | 249.305 | 1.6346 | 95.4012 | 67.27 | 294.88 | 0.034 | 0.0308 | 482601388 | 27.8034 | 2210.66 | 3.5572 | 34.9883 | 0
2015-04-17 15:57 | 42111.6645 | 3.7447 | 3.5575 | 33.2757 | 2238.296 | 2210.081 | 34.988 | 27.822 | 4179.479 | 0.0156 | 249.984 | 1.6346 | 95.4581 | 98.78 | 294.04 | 0.034 | 0.0315 | 482601389 | 27.8032 | 2210.081 | 3.5575 | 34.9881 | 0
2015-04-17 15:57 | 42111.6645 | 3.7455 | 3.5586 | 33.2757 | 2236.297 | 2208.118 | 34.988 | 27.8218 | 4180.479 | 0.012 | 249.361 | 1.635 | 95.4567 | 81.29 | 292.15 | 0.034 | 0.0295 | 482601390 | 27.8031 | 2208.118 | 3.5586 | 34.9881 | 0
2015-04-17 15:57 | 42111.6645 | 3.7466 | 3.5598 | 33.2762 | 2234.333 | 2206.189 | 34.9883 | 27.822 | 4181.479 | 0.0151 | 249.314 | 1.6358 | 95.4409 | 66.71 | 289.72 | 0.035 | 0.0287 | 482601391 | 27.8033 | 2206.189 | 3.5598 | 34.9885 | 0
2015-04-17 15:57 | 42111.6645 | 3.747 | 3.5603 | 33.2763 | 2233.197 | 2205.073 | 34.9886 | 27.8222 | 4182.479 | 0.0149 | 250.467 | 1.636 | 95.4739 | 98.78 | 287.98 | 0.034 | 0.0322 | 482601392 | 27.8034 | 2205.073 | 3.5603 | 34.9887 | 0
2015-04-17 15:57 | 42111.6645 | 3.7469 | 3.5602 | 33.2764 | 2233.317 | 2205.191 | 34.9887 | 27.8223 | 4183.479 | 0.017 | 249.477 | 1.6361 | 95.4719 | 81.45 | 286.46 | 0.034 | 0.0316 | 482601393 | 27.8035 | 2205.191 | 3.5602 | 34.9888 | 0
2015-04-17 15:57 | 42111.6645 | 3.747 | 3.5602 | 33.2763 | 2233.665 | 2205.533 | 34.9884 | 27.822 | 4184.479 | 0.0168 | 249.397 | 1.6365 | 95.4348 | 66.85 | 283.82 | 0.034 | 0.0306 | 482601394 | 27.8032 | 2205.533 | 3.5603 | 34.9885 | 0
2015-04-17 15:57 | 42111.6645 | 3.7473 | 3.5606 | 33.2761 | 2232.923 | 2204.804 | 34.9883 | 27.8219 | 4185.479 | 0.0183 | 249.434 | 1.6361 | 95.4548 | 98.78 | 281.95 | 0.034 | 0.0255 | 482601395 | 27.8031 | 2204.804 | 3.5606 | 34.9884 | 0
2015-04-17 15:57 | 42111.6645 | 3.7479 | 3.5614 | 33.2761 | 2231.174 | 2203.085 | 34.9884 | 27.8219 | 4186.479 | 0.016 | 249.33 | 1.6365 | 95.432 | 81.26 | 279.43 | 0.034 | 0.0253 | 482601396 | 27.8031 | 2203.086 | 3.5614 | 34.9885 | 0
2015-04-17 15:57 | 42111.6645 | 3.7498 | 3.5634 | 33.2774 | 2229.53 | 2201.471 | 34.9886 | 27.8219 | 4187.479 | 0.0181 | 249.309 | 1.6369 | 95.434 | 66.5 | 278.19 | 0.034 | 0.0312 | 482601397 | 27.8032 | 2201.471 | 3.5634 | 34.9888 | 0
2015-04-17 15:57 | 42111.6646 | 3.7515 | 3.5652 | 33.2786 | 2228.294 | 2200.257 | 34.9889 | 27.8219 | 4188.479 | 0.0188 | 249.288 | 1.6368 | 95.4168 | 98.78 | 286.18 | 0.035 | 0.031 | 482601398 | 27.8032 | 2200.257 | 3.5652 | 34.989 | 0
2015-04-17 15:57 | 42111.6646 | 3.7536 | 3.5674 | 33.2804 | 2227.497 | 2199.475 | 34.9891 | 27.8219 | 4189.479 | 0.0189 | 249.315 | 1.6369 | 95.4497 | 81 | 285.32 | 0.034 | 0.03 | 482601399 | 27.8032 | 2199.474 | 3.5674 | 34.9893 | 0
2015-04-17 15:57 | 42111.6646 | 3.7538 | 3.5676 | 33.2804 | 2226.965 | 2198.952 | 34.9891 | 27.8218 | 4190.479 | 0.0214 | 249.265 | 1.6369 | 95.4149 | 66.1 | 273.48 | 0.035 | 0.0335 | 482601400 | 27.8032 | 2198.952 | 3.5676 | 34.9893 | 0
2015-04-17 15:57 | 42111.6646 | 3.7549 | 3.5687 | 33.2811 | 2226.45 | 2198.446 | 34.9891 | 27.8217 | 4191.479 | 0.0216 | 249.422 | 1.6369 | 95.4606 | 98.78 | 270.98 | 0.035 | 0.0313 | 482601401 | 27.803 | 2198.445 | 3.5687 | 34.9892 | 0
2015-04-17 15:57 | 42111.6646 | 3.7551 | 3.569 | 33.2811 | 2225.844 | 2197.85 | 34.9892 | 27.8217 | 4192.479 | 0.025 | 249.58 | 1.6369 | 95.4647 | 80.98 | 282.3 | 0.034 | 0.0267 | 482601402 | 27.8031 | 2197.85 | 3.569 | 34.9893 | 0
2015-04-17 15:57 | 42111.6646 | 3.7554 | 3.5693 | 33.2811 | 2225.267 | 2197.283 | 34.9892 | 27.8217 | 4193.479 | 0.0238 | 249.642 | 1.6369 | 95.4053 | 65.99 | 279.05 | 0.035 | 0.0282 | 482601403 | 27.803 | 2197.283 | 3.5693 | 34.9893 | 0
2015-04-17 15:57 | 42111.6646 | 3.7553 | 3.5693 | 33.2807 | 2224.657 | 2196.684 | 34.989 | 27.8216 | 4194.479 | 0.0209 | 249.203 | 1.6369 | 95.4465 | 98.78 | 267.31 | 0.035 | 0.0324 | 482601404 | 27.8029 | 2196.684 | 3.5693 | 34.9891 | 0
2015-04-17 15:57 | 42111.6646 | 3.7553 | 3.5694 | 33.2804 | 2223.818 | 2195.86 | 34.9891 | 27.8216 | 4195.479 | 0.019 | 249.687 | 1.6369 | 95.4376 | 81.15 | 272.3 | 0.034 | 0.0301 | 482601405 | 27.8029 | 2195.86 | 3.5694 | 34.9892 | 0
2015-04-17 15:57 | 42111.6647 | 3.7556 | 3.5698 | 33.2804 | 2222.861 | 2194.92 | 34.9893 | 27.8217 | 4196.479 | 0.0162 | 249.908 | 1.6371 | 95.451 | 66.2 | 280.62 | 0.033 | 0.0302 | 482601406 | 27.803 | 2194.92 | 3.5698 | 34.9893 | 0
2015-04-17 15:57 | 42111.6647 | 3.7564 | 3.5706 | 33.2811 | 2222.205 | 2194.276 | 34.9894 | 27.8218 | 4197.479 | 0.0175 | 249.67 | 1.6374 | 95.4393 | 98.78 | 278.73 | 0.034 | 0.0311 | 482601407 | 27.8031 | 2194.276 | 3.5706 | 34.9896 | 0
2015-04-17 15:57 | 42111.6647 | 3.7571 | 3.5714 | 33.2818 | 2222.144 | 2194.216 | 34.9895 | 27.8218 | 4198.479 | 0.0189 | 249.839 | 1.6373 | 95.4543 | 81.21 | 277.46 | 0.034 | 0.0336 | 482601408 | 27.8031 | 2194.216 | 3.5714 | 34.9897 | 0
2015-04-17 15:57 | 42111.6647 | 3.7569 | 3.5711 | 33.2814 | 2222.329 | 2194.398 | 34.9893 | 27.8216 | 4199.479 | 0.0211 | 249.972 | 1.6375 | 95.4278 | 66.18 | 276.46 | 0.034 | 0.0338 | 482601409 | 27.803 | 2194.397 | 3.5711 | 34.9894 | 0
2015-04-17 15:57 | 42111.6647 | 3.757 | 3.5712 | 33.2813 | 2221.993 | 2194.067 | 34.9893 | 27.8216 | 4200.479 | 0.0181 | 249.998 | 1.6376 | 95.4564 | 98.78 | 261.96 | 0.033 | 0.0327 | 482601410 | 27.8029 | 2194.067 | 3.5713 | 34.9893 | 0
2015-04-17 15:57 | 42111.6647 | 3.7572 | 3.5716 | 33.2812 | 2220.907 | 2193.001 | 34.9894 | 27.8216 | 4201.479 | 0.0138 | 249.592 | 1.6382 | 95.4223 | 80.42 | 257.14 | 0.034 | 0.0337 | 482601411 | 27.803 | 2193.001 | 3.5716 | 34.9894 | 0
2015-04-17 15:57 | 42111.6647 | 3.7573 | 3.5718 | 33.2806 | 2219.509 | 2191.627 | 34.9893 | 27.8215 | 4202.479 | 0.0176 | 249.118 | 1.638 | 95.4315 | 65.09 | 255.76 | 0.034 | 0.0296 | 482601412 | 27.8029 | 2191.627 | 3.5718 | 34.9893 | 0
2015-04-17 15:57 | 42111.6647 | 3.7578 | 3.5724 | 33.2807 | 2218.098 | 2190.241 | 34.9895 | 27.8216 | 4203.479 | 0.0188 | 249.629 | 1.6385 | 95.4065 | 98.78 | 254.82 | 0.035 | 0.0267 | 482601413 | 27.803 | 2190.241 | 3.5724 | 34.9896 | 0
2015-04-17 15:57 | 42111.6647 | 3.7583 | 3.573 | 33.2809 | 2217.043 | 2189.205 | 34.9897 | 27.8218 | 4204.479 | 0.021 | 249.488 | 1.6389 | 95.4099 | 80.53 | 253.47 | 0.035 | 0.0306 | 482601414 | 27.8031 | 2189.205 | 3.573 | 34.9898 | 0
2015-04-17 15:57 | 42111.6648 | 3.7586 | 3.5733 | 33.2811 | 2216.928 | 2189.092 | 34.9898 | 27.8218 | 4205.479 | 0.0197 | 249.998 | 1.639 | 95.437 | 65.15 | 253.86 | 0.034 | 0.032 | 482601415 | 27.8031 | 2189.092 | 3.5733 | 34.9898 | 0
2015-04-17 15:57 | 42111.6648 | 3.7578 | 3.5724 | 33.2807 | 2217.73 | 2189.88 | 34.9898 | 27.8219 | 4206.479 | 0.0191 | 249.326 | 1.639 | 95.4395 | 98.78 | 253.94 | 0.034 | 0.0332 | 482601416 | 27.8032 | 2189.88 | 3.5724 | 34.9898 | 0
2015-04-17 15:57 | 42111.6648 | 3.7578 | 3.5724 | 33.2807 | 2218.337 | 2190.476 | 34.9895 | 27.8217 | 4207.479 | 0.019 | 249.46 | 1.6389 | 95.4642 | 80.67 | 253.97 | 0.033 | 0.0327 | 482601417 | 27.803 | 2190.476 | 3.5724 | 34.9896 | 0
2015-04-17 15:57 | 42111.6648 | 3.7582 | 3.5728 | 33.2807 | 2217.766 | 2189.915 | 34.9893 | 27.8215 | 4208.479 | 0.0207 | 249.641 | 1.6389 | 95.4739 | 65.27 | 253.51 | 0.033 | 0.0311 | 482601418 | 27.8028 | 2189.915 | 3.5728 | 34.9894 | 0
2015-04-17 15:57 | 42111.6648 | 3.7592 | 3.574 | 33.2812 | 2216.111 | 2188.29 | 34.9896 | 27.8216 | 4209.479 | 0.0238 | 249.436 | 1.6392 | 95.4543 | 98.78 | 252.93 | 0.033 | 0.0333 | 482601419 | 27.8029 | 2188.29 | 3.574 | 34.9897 | 0
2015-04-17 15:57 | 42111.6648 | 3.7609 | 3.5758 | 33.2823 | 2214.483 | 2186.69 | 34.9898 | 27.8215 | 4210.479 | 0.0239 | 249.4 | 1.6393 | 95.4624 | 80.77 | 253.32 | 0.033 | 0.0336 | 482601420 | 27.8029 | 2186.69 | 3.5758 | 34.9899 | 0
2015-04-17 15:57 | 42111.6648 | 3.7623 | 3.5773 | 33.2834 | 2213.46 | 2185.685 | 34.9901 | 27.8217 | 4211.479 | 0.0229 | 249.347 | 1.6392 | 95.4322 | 65.35 | 254.09 | 0.034 | 0.0298 | 482601421 | 27.8031 | 2185.685 | 3.5773 | 34.9903 | 0
2015-04-17 15:57 | 42111.6648 | 3.7631 | 3.5781 | 33.2842 | 2213.374 | 2185.601 | 34.9902 | 27.8217 | 4212.479 | 0.0201 | 249.314 | 1.6394 | 95.424 | 98.78 | 254.51 | 0.035 | 0.034 | 482601422 | 27.8031 | 2185.601 | 3.5781 | 34.9904 | 0
2015-04-17 15:57 | 42111.6649 | 3.7623 | 3.5773 | 33.2836 | 2213.79 | 2186.009 | 34.9902 | 27.8217 | 4213.479 | 0.0152 | 249.297 | 1.6394 | 95.4099 | 80.84 | 254.66 | 0.034 | 0.0313 | 482601423 | 27.8031 | 2186.009 | 3.5773 | 34.9903 | 0
2015-04-17 15:57 | 42111.6649 | 3.7621 | 3.5771 | 33.2831 | 2213.765 | 2185.985 | 34.9898 | 27.8214 | 4214.479 | 0.0182 | 249.282 | 1.6394 | 95.4318 | 65.34 | 254.59 | 0.035 | 0.03 | 482601424 | 27.8028 | 2185.985 | 3.5771 | 34.9899 | 0
2015-04-17 15:57 | 42111.6649 | 3.763 | 3.5781 | 33.2837 | 2212.836 | 2185.073 | 34.99 | 27.8215 | 4215.479 | 0.0219 | 249.261 | 1.6394 | 95.4443 | 98.78 | 255.43 | 0.035 | 0.032 | 482601425 | 27.8029 | 2185.072 | 3.5781 | 34.9901 | 0
2015-04-17 15:57 | 42111.6649 | 3.7645 | 3.5797 | 33.2852 | 2211.573 | 2183.831 | 34.9907 | 27.8219 | 4216.479 | 0.0209 | 249.253 | 1.6394 | 95.4336 | 80.73 | 256.71 | 0.034 | 0.032 | 482601426 | 27.8033 | 2183.831 | 3.5797 | 34.9909 | 0
2015-04-17 15:57 | 42111.6649 | 3.7652 | 3.5804 | 33.285 | 2210.661 | 2182.936 | 34.9903 | 27.8215 | 4217.479 | 0.0198 | 249.258 | 1.6394 | 95.4079 | 65.12 | 257.95 | 0.035 | 0.0294 | 482601427 | 27.8029 | 2182.936 | 3.5804 | 34.9904 | 0
2015-04-17 15:57 | 42111.6649 | 3.7655 | 3.5807 | 33.285 | 2210.188 | 2182.47 | 34.9902 | 27.8214 | 4218.479 | 0.0205 | 249.242 | 1.6394 | 95.4015 | 98.78 | 258.8 | 0.035 | 0.0289 | 482601428 | 27.8028 | 2182.471 | 3.5808 | 34.9903 | 0
2015-04-17 15:57 | 42111.6649 | 3.7658 | 3.5812 | 33.2852 | 2209.799 | 2182.089 | 34.9901 | 27.8213 | 4219.479 | 0.0187 | 249.196 | 1.6394 | 95.4245 | 80.23 | 259.82 | 0.034 | 0.0319 | 482601429 | 27.8027 | 2182.089 | 3.5811 | 34.9903 | 0
2015-04-17 15:58 | 42111.6649 | 3.7666 | 3.582 | 33.2857 | 2209.297 | 2181.596 | 34.9902 | 27.8213 | 4220.479 | 0.0174 | 249.142 | 1.6394 | 95.4495 | 64.39 | 260.84 | 0.034 | 0.0313 | 482601430 | 27.8027 | 2181.596 | 3.582 | 34.9903 | 0
2015-04-17 15:58 | 42111.6649 | 3.7663 | 3.5817 | 33.2855 | 2209.024 | 2181.327 | 34.9904 | 27.8215 | 4221.479 | 0.0211 | 249.094 | 1.6394 | 95.4389 | 98.78 | 262.61 | 0.033 | 0.0342 | 482601431 | 27.8029 | 2181.328 | 3.5817 | 34.9905 | 0
2015-04-17 15:58 | 42111.665 | 3.7659 | 3.5813 | 33.2851 | 2209.068 | 2181.371 | 34.9904 | 27.8215 | 4222.479 | 0.0211 | 249.093 | 1.6394 | 95.4023 | 80.46 | 263.8 | 0.034 | 0.0328 | 482601432 | 27.8029 | 2181.371 | 3.5813 | 34.9905 | 0
2015-04-17 15:58 | 42111.665 | 3.7666 | 3.582 | 33.2854 | 2208.699 | 2181.008 | 34.9903 | 27.8213 | 4223.479 | 0.0189 | 249.112 | 1.6394 | 95.4015 | 64.61 | 264.9 | 0.035 | 0.0321 | 482601433 | 27.8028 | 2181.008 | 3.582 | 34.9904 | 0
2015-04-17 15:58 | 42111.665 | 3.7674 | 3.5829 | 33.2858 | 2207.461 | 2179.792 | 34.9904 | 27.8213 | 4224.479 | 0.0224 | 249.091 | 1.6394 | 95.4341 | 98.78 | 266.09 | 0.034 | 0.0329 | 482601434 | 27.8028 | 2179.792 | 3.5829 | 34.9905 | 0
2015-04-17 15:58 | 42111.665 | 3.7685 | 3.5842 | 33.2865 | 2206.045 | 2178.401 | 34.9906 | 27.8214 | 4225.479 | 0.0207 | 249.027 | 1.6394 | 95.4291 | 80.14 | 267.69 | 0.034 | 0.0333 | 482601435 | 27.8028 | 2178.401 | 3.5842 | 34.9907 | 0
2015-04-17 15:58 | 42111.665 | 3.7714 | 3.5871 | 33.2892 | 2205.19 | 2177.561 | 34.9912 | 27.8215 | 4226.479 | 0.0209 | 248.97 | 1.6394 | 95.4249 | 64.14 | 269.42 | 0.034 | 0.031 | 482601436 | 27.8031 | 2177.561 | 3.5871 | 34.9914 | 0
2015-04-17 15:58 | 42111.665 | 3.7724 | 3.588 | 33.2903 | 2205.378 | 2177.745 | 34.9913 | 27.8215 | 4227.479 | 0.019 | 248.945 | 1.6394 | 95.4394 | 98.78 | 271.17 | 0.034 | 0.0312 | 482601437 | 27.803 | 2177.746 | 3.588 | 34.9915 | 0
2015-04-17 15:58 | 42111.665 | 3.7719 | 3.5875 | 33.2896 | 2205.841 | 2178.2 | 34.9908 | 27.8212 | 4228.479 | 0.0213 | 248.947 | 1.6394 | 95.4567 | 80.38 | 272.52 | 0.034 | 0.033 | 482601438 | 27.8027 | 2178.2 | 3.5875 | 34.991 | 0
2015-04-17 15:58 | 42111.665 | 3.7723 | 3.5879 | 33.2897 | 2205.259 | 2177.629 | 34.9908 | 27.8212 | 4229.479 | 0.0238 | 248.952 | 1.6394 | 95.3922 | 64.37 | 272.88 | 0.036 | 0.033 | 482601439 | 27.8027 | 2177.629 | 3.5879 | 34.991 | 0
2015-04-17 15:58 | 42111.665 | 3.7745 | 3.5902 | 33.2914 | 2203.752 | 2176.149 | 34.9912 | 27.8212 | 4230.479 | 0.0206 | 248.92 | 1.6394 | 95.4262 | 98.78 | 273.88 | 0.034 | 0.0336 | 482601440 | 27.8028 | 2176.149 | 3.5902 | 34.9914 | 0
2015-04-17 15:58 | 42111.6651 | 3.7768 | 3.5927 | 33.2931 | 2202.492 | 2174.91 | 34.9913 | 27.821 | 4231.479 | 0.0241 | 248.879 | 1.6394 | 95.423 | 80.05 | 275.89 | 0.034 | 0.0332 | 482601441 | 27.8026 | 2174.91 | 3.5927 | 34.9915 | 0
2015-04-17 15:58 | 42111.6651 | 3.778 | 3.5938 | 33.294 | 2201.979 | 2174.407 | 34.9914 | 27.821 | 4232.479 | 0.0251 | 248.845 | 1.6394 | 95.4522 | 63.9 | 277.5 | 0.034 | 0.0339 | 482601442 | 27.8026 | 2174.407 | 3.5939 | 34.9916 | 0
2015-04-17 15:58 | 42111.6651 | 3.7783 | 3.5942 | 33.2945 | 2202.126 | 2174.551 | 34.9915 | 27.8211 | 4233.479 | 0.0204 | 248.818 | 1.6394 | 95.4208 | 98.78 | 279.38 | 0.035 | 0.0363 | 482601443 | 27.8026 | 2174.551 | 3.5942 | 34.9917 | 0
2015-04-17 15:58 | 42111.6651 | 3.7776 | 3.5935 | 33.2936 | 2202.093 | 2174.518 | 34.9912 | 27.8209 | 4234.479 | 0.0191 | 248.771 | 1.6394 | 95.4292 | 80.02 | 281.25 | 0.035 | 0.0362 | 482601444 | 27.8025 | 2174.519 | 3.5935 | 34.9914 | 0
2015-04-17 15:58 | 42111.6651 | 3.7786 | 3.5946 | 33.2944 | 2201.327 | 2173.767 | 34.9915 | 27.821 | 4235.479 | 0.0192 | 248.74 | 1.6394 | 95.4147 | 63.75 | 282.93 | 0.035 | 0.0321 | 482601445 | 27.8025 | 2173.766 | 3.5946 | 34.9917 | 0
2015-04-17 15:58 | 42111.6651 | 3.7798 | 3.5959 | 33.2953 | 2200.342 | 2172.798 | 34.9917 | 27.8211 | 4236.479 | 0.0216 | 248.729 | 1.6394 | 95.3913 | 98.78 | 283.91 | 0.035 | 0.0307 | 482601446 | 27.8026 | 2172.798 | 3.5958 | 34.9919 | 0
2015-04-17 15:58 | 42111.6651 | 3.7814 | 3.5974 | 33.2963 | 2199.605 | 2172.075 | 34.9916 | 27.8209 | 4237.479 | 0.0198 | 248.739 | 1.6394 | 95.4282 | 79.89 | 285.18 | 0.035 | 0.0312 | 482601447 | 27.8024 | 2172.075 | 3.5974 | 34.9918 | 0
2015-04-17 15:58 | 42111.6651 | 3.7821 | 3.5982 | 33.2969 | 2198.917 | 2171.399 | 34.9919 | 27.821 | 4238.479 | 0.016 | 248.74 | 1.6394 | 95.4333 | 63.53 | 286.23 | 0.034 | 0.0319 | 482601448 | 27.8025 | 2171.399 | 3.5982 | 34.9921 | 0
2015-04-17 15:58 | 42111.6652 | 3.7846 | 3.6007 | 33.2986 | 2197.983 | 2170.481 | 34.9917 | 27.8206 | 4239.479 | 0.0143 | 248.722 | 1.6394 | 95.412 | 98.78 | 287.73 | 0.034 | 0.0306 | 482601449 | 27.8022 | 2170.481 | 3.6008 | 34.992 | 0
2015-04-17 15:58 | 42111.6652 | 3.7847 | 3.601 | 33.2986 | 2197.075 | 2169.589 | 34.992 | 27.8208 | 4240.479 | 0.0186 | 248.675 | 1.6394 | 95.4129 | 79.89 | 289.49 | 0.035 | 0.0306 | 482601450 | 27.8024 | 2169.589 | 3.601 | 34.9923 | 0
2015-04-17 15:58 | 42111.6652 | 3.7851 | 3.6014 | 33.2991 | 2196.84 | 2169.358 | 34.9924 | 27.821 | 4241.479 | 0.0258 | 248.632 | 1.6394 | 95.4337 | 63.45 | 291.33 | 0.035 | 0.0331 | 482601451 | 27.8026 | 2169.358 | 3.6014 | 34.9926 | 0
2015-04-17 15:58 | 42111.6652 | 3.786 | 3.6022 | 33.3004 | 2197.358 | 2169.867 | 34.9925 | 27.8211 | 4242.479 | 0.0253 | 248.594 | 1.6394 | 95.4221 | 98.78 | 293.77 | 0.035 | 0.0336 | 482601452 | 27.8026 | 2169.867 | 3.6023 | 34.9927 | 0
2015-04-17 15:58 | 42111.6652 | 3.7876 | 3.6037 | 33.3015 | 2197.665 | 2170.169 | 34.9922 | 27.8207 | 4243.479 | 0.0243 | 248.503 | 1.6394 | 95.454 | 79.62 | 294.39 | 0.034 | 0.0335 | 482601453 | 27.8022 | 2170.169 | 3.6038 | 34.9924 | 0
2015-04-17 15:58 | 42111.6652 | 3.7865 | 3.6028 | 33.3002 | 2196.879 | 2169.396 | 34.9921 | 27.8207 | 4244.479 | 0.0221 | 248.507 | 1.6394 | 95.4292 | 63.03 | 294.43 | 0.034 | 0.0343 | 482601454 | 27.8022 | 2169.396 | 3.6028 | 34.9922 | 0
2015-04-17 15:58 | 42111.6652 | 3.7867 | 3.6031 | 33.3 | 2195.489 | 2168.031 | 34.9923 | 27.8208 | 4245.479 | 0.0213 | 248.473 | 1.6394 | 95.4371 | 98.78 | 293.79 | 0.035 | 0.0327 | 482601455 | 27.8023 | 2168.031 | 3.6031 | 34.9924 | 0
2015-04-17 15:58 | 42111.6652 | 3.7876 | 3.6041 | 33.3005 | 2194.355 | 2166.916 | 34.9925 | 27.8209 | 4246.479 | 0.0181 | 248.444 | 1.6394 | 95.4094 | 80.05 | 295.01 | 0.036 | 0.0332 | 482601456 | 27.8024 | 2166.916 | 3.6041 | 34.9926 | 0
2015-04-17 15:58 | 42111.6652 | 3.7895 | 3.606 | 33.3025 | 2193.62 | 2166.195 | 34.9931 | 27.8212 | 4247.479 | 0.0138 | 248.422 | 1.6394 | 95.4041 | 63.47 | 298.24 | 0.035 | 0.0356 | 482601457 | 27.8028 | 2166.194 | 3.606 | 34.9934 | 0
2015-04-17 15:58 | 42111.6653 | 3.8002 | 3.6166 | 33.3124 | 2193.093 | 2165.677 | 34.9935 | 27.8204 | 4248.479 | 0.0149 | 248.416 | 1.6394 | 95.4319 | 98.78 | 300.05 | 0.034 | 0.0342 | 482601458 | 27.8022 | 2165.677 | 3.6167 | 34.9939 | 0
2015-04-17 15:58 | 42111.6653 | 3.797 | 3.6136 | 33.3087 | 2192.489 | 2165.083 | 34.9929 | 27.8203 | 4249.479 | 0.0209 | 248.397 | 1.6394 | 95.4143 | 79.97 | 300.84 | 0.035 | 0.0333 | 482601459 | 27.8019 | 2165.083 | 3.6135 | 34.9933 | 0
2015-04-17 15:58 | 42111.6653 | 3.7988 | 3.6153 | 33.3107 | 2191.877 | 2164.483 | 34.9938 | 27.8208 | 4250.479 | 0.0198 | 248.337 | 1.6394 | 95.4027 | 63.35 | 300.45 | 0.033 | 0.0337 | 482601460 | 27.8024 | 2164.482 | 3.6153 | 34.9941 | 0
2015-04-17 15:58 | 42111.6653 | 3.8012 | 3.6178 | 33.3129 | 2191.502 | 2164.114 | 34.9938 | 27.8206 | 4251.479 | 0.0185 | 248.291 | 1.6394 | 95.4218 | 98.78 | 299.89 | 0.036 | 0.0329 | 482601461 | 27.8023 | 2164.114 | 3.6178 | 34.9942 | 0
2015-04-17 15:58 | 42111.6653 | 3.8037 | 3.6203 | 33.3153 | 2191.352 | 2163.967 | 34.9941 | 27.8205 | 4252.479 | 0.0186 | 248.269 | 1.6394 | 95.3913 | 79.46 | 301.29 | 0.035 | 0.0318 | 482601462 | 27.8022 | 2163.967 | 3.6202 | 34.9945 | 0
2015-04-17 15:58 | 42111.6653 | 3.8033 | 3.6199 | 33.3142 | 2191.021 | 2163.642 | 34.9935 | 27.8201 | 4253.479 | 0.0212 | 248.281 | 1.6394 | 95.4317 | 62.61 | 301.82 | 0.034 | 0.0334 | 482601463 | 27.8017 | 2163.642 | 3.6199 | 34.9938 | 0
2015-04-17 15:58 | 42111.6653 | 3.8022 | 3.6189 | 33.3128 | 2190.214 | 2162.849 | 34.9935 | 27.8202 | 4254.479 | 0.0201 | 248.298 | 1.6394 | 95.3997 | 98.78 | 303.05 | 0.034 | 0.0379 | 482601464 | 27.8018 | 2162.849 | 3.6188 | 34.9938 | 0
2015-04-17 15:58 | 42111.6653 | 3.8055 | 3.6222 | 33.3156 | 2189.067 | 2161.722 | 34.9938 | 27.8201 | 4255.479 | 0.0181 | 248.277 | 1.6394 | 95.3547 | 79.52 | 304.02 | 0.034 | 0.0363 | 482601465 | 27.8018 | 2161.722 | 3.6222 | 34.9941 | 0
2015-04-17 15:58 | 42111.6654 | 3.8067 | 3.6235 | 33.3166 | 2187.911 | 2160.586 | 34.9942 | 27.8203 | 4256.479 | 0.0173 | 248.231 | 1.6394 | 95.3568 | 62.6 | 305.61 | 0.034 | 0.0382 | 482601466 | 27.802 | 2160.586 | 3.6235 | 34.9945 | 0
2015-04-17 15:58 | 42111.6654 | 3.8073 | 3.6241 | 33.3172 | 2187.379 | 2160.063 | 34.9946 | 27.8205 | 4257.479 | 0.015 | 248.193 | 1.6394 | 95.3665 | 98.78 | 307.94 | 0.034 | 0.0362 | 482601467 | 27.8022 | 2160.063 | 3.6242 | 34.9949 | 0
2015-04-17 15:58 | 42111.6654 | 3.8077 | 3.6245 | 33.3177 | 2187.826 | 2160.502 | 34.9946 | 27.8205 | 4258.479 | 0.0169 | 248.172 | 1.6394 | 95.4072 | 79.76 | 309.54 | 0.035 | 0.0385 | 482601468 | 27.8021 | 2160.502 | 3.6245 | 34.9949 | 0
2015-04-17 15:58 | 42111.6654 | 3.8076 | 3.6244 | 33.3177 | 2188.344 | 2161.011 | 34.9944 | 27.8204 | 4259.479 | 0.016 | 248.982 | 1.6394 | 95.3922 | 62.87 | 310.02 | 0.034 | 0.0357 | 482601469 | 27.802 | 2161.011 | 3.6244 | 34.9947 | 0
2015-04-17 15:58 | 42111.6654 | 3.8081 | 3.625 | 33.3177 | 2187.777 | 2160.454 | 34.9941 | 27.8201 | 4260.479 | 0.018 | 250.856 | 1.6394 | 95.4288 | 98.78 | 308.91 | 0.034 | 0.0366 | 482601470 | 27.8016 | 2160.454 | 3.625 | 34.9943 | 0
2015-04-17 15:58 | 42111.6654 | 3.8081 | 3.625 | 33.3171 | 2186.327 | 2159.03 | 34.9943 | 27.8202 | 4261.479 | 0.0179 | 249.188 | 1.6394 | 95.3374 | 79.6 | 309.7 | 0.035 | 0.0341 | 482601471 | 27.8017 | 2159.03 | 3.625 | 34.9945 | 0
2015-04-17 15:58 | 42111.6654 | 3.8075 | 3.6246 | 33.3161 | 2185.032 | 2157.757 | 34.9943 | 27.8203 | 4262.479 | 0.0175 | 248.692 | 1.6394 | 95.3794 | 62.55 | 312.09 | 0.035 | 0.0369 | 482601472 | 27.8018 | 2157.757 | 3.6246 | 34.9945 | 0
2015-04-17 15:58 | 42111.6654 | 3.807 | 3.6242 | 33.3153 | 2184.259 | 2156.997 | 34.9943 | 27.8203 | 4263.479 | 0.0215 | 249.871 | 1.6394 | 95.3921 | 98.78 | 314.32 | 0.035 | 0.0346 | 482601473 | 27.8018 | 2156.997 | 3.6242 | 34.9944 | 0
2015-04-17 15:58 | 42111.6654 | 3.8063 | 3.6236 | 33.3145 | 2184.019 | 2156.762 | 34.9943 | 27.8203 | 4264.479 | 0.0212 | 249.708 | 1.6402 | 95.397 | 78.8 | 316 | 0.034 | 0.0359 | 482601474 | 27.8018 | 2156.762 | 3.6235 | 34.9943 | 0
2015-04-17 15:58 | 42111.6655 | 3.806 | 3.6233 | 33.3141 | 2183.91 | 2156.655 | 34.9941 | 27.8203 | 4265.479 | 0.0196 | 248.148 | 1.6417 | 95.4239 | 61.45 | 316.48 | 0.034 | 0.0377 | 482601475 | 27.8018 | 2156.655 | 3.6232 | 34.9942 | 0
2015-04-17 15:58 | 42111.6655 | 3.8061 | 3.6234 | 33.3141 | 2183.498 | 2156.25 | 34.9942 | 27.8203 | 4266.479 | 0.02 | 251.325 | 1.6417 | 95.3793 | 98.78 | 317.16 | 0.035 | 0.0385 | 482601476 | 27.8018 | 2156.251 | 3.6234 | 34.9942 | 0
2015-04-17 15:58 | 42111.6655 | 3.8061 | 3.6235 | 33.3138 | 2182.812 | 2155.576 | 34.9942 | 27.8202 | 4267.479 | 0.0233 | 249.908 | 1.6411 | 95.3869 | 79.08 | 317.79 | 0.035 | 0.0378 | 482601477 | 27.8018 | 2155.576 | 3.6234 | 34.9942 | 0
2015-04-17 15:58 | 42111.6655 | 3.806 | 3.6234 | 33.3135 | 2182.236 | 2155.01 | 34.9943 | 27.8203 | 4268.479 | 0.024 | 249.355 | 1.6434 | 95.3812 | 61.73 | 318.86 | 0.036 | 0.0354 | 482601478 | 27.8018 | 2155.011 | 3.6234 | 34.9943 | 0
2015-04-17 15:58 | 42111.6655 | 3.8056 | 3.623 | 33.3128 | 2181.772 | 2154.555 | 34.9941 | 27.8202 | 4269.479 | 0.0224 | 248.887 | 1.6419 | 95.4023 | 98.78 | 320.6 | 0.035 | 0.0337 | 482601479 | 27.8017 | 2154.554 | 3.623 | 34.9941 | 0
2015-04-17 15:58 | 42111.6655 | 3.8057 | 3.6232 | 33.3125 | 2180.869 | 2153.667 | 34.9941 | 27.8202 | 4270.479 | 0.0199 | 249.163 | 1.6431 | 95.4297 | 79.29 | 321.71 | 0.034 | 0.0349 | 482601480 | 27.8017 | 2153.667 | 3.6232 | 34.9941 | 0
2015-04-17 15:58 | 42111.6655 | 3.8054 | 3.623 | 33.3118 | 2179.545 | 2152.366 | 34.9942 | 27.8203 | 4271.479 | 0.0243 | 249.119 | 1.6443 | 95.3744 | 61.92 | 322.77 | 0.034 | 0.038 | 482601481 | 27.8018 | 2152.366 | 3.623 | 34.9942 | 0
2015-04-17 15:58 | 42111.6655 | 3.8064 | 3.6242 | 33.3125 | 2178.412 | 2151.253 | 34.9944 | 27.8204 | 4272.479 | 0.0201 | 249.32 | 1.6444 | 95.3692 | 98.78 | 326.78 | 0.035 | 0.0359 | 482601482 | 27.8019 | 2151.253 | 3.6242 | 34.9945 | 0
2015-04-17 15:58 | 42111.6655 | 3.808 | 3.6257 | 33.3142 | 2178.181 | 2151.026 | 34.9949 | 27.8206 | 4273.479 | 0.0203 | 249.71 | 1.6443 | 95.3868 | 78.75 | 339.27 | 0.034 | 0.0367 | 482601483 | 27.8021 | 2151.026 | 3.6257 | 34.9949 | 0
2015-04-17 15:58 | 42111.6656 | 3.807 | 3.6247 | 33.3133 | 2178.816 | 2151.651 | 34.9946 | 27.8205 | 4274.479 | 0.0197 | 249.245 | 1.6444 | 95.3718 | 61.15 | 333.53 | 0.035 | 0.0337 | 482601484 | 27.802 | 2151.65 | 3.6247 | 34.9946 | 0
2015-04-17 15:58 | 42111.6656 | 3.806 | 3.6237 | 33.3124 | 2179.253 | 2152.079 | 34.9943 | 27.8203 | 4275.479 | 0.0188 | 249.023 | 1.6443 | 95.4014 | 98.78 | 329.89 | 0.034 | 0.0383 | 482601485 | 27.8018 | 2152.08 | 3.6237 | 34.9943 | 0
2015-04-17 15:58 | 42111.6656 | 3.8069 | 3.6246 | 33.313 | 2178.634 | 2151.471 | 34.9943 | 27.8203 | 4276.479 | 0.0189 | 249.189 | 1.6443 | 95.3722 | 78.79 | 331.92 | 0.033 | 0.0385 | 482601486 | 27.8018 | 2151.471 | 3.6246 | 34.9944 | 0
2015-04-17 15:58 | 42111.6656 | 3.8083 | 3.6261 | 33.314 | 2177.54 | 2150.396 | 34.9946 | 27.8204 | 4277.479 | 0.0198 | 248.897 | 1.6447 | 95.3864 | 61.13 | 333.21 | 0.034 | 0.0326 | 482601487 | 27.8019 | 2150.396 | 3.6261 | 34.9947 | 0
2015-04-17 15:58 | 42111.6656 | 3.8089 | 3.6267 | 33.3143 | 2176.781 | 2149.651 | 34.9947 | 27.8203 | 4278.479 | 0.0209 | 248.804 | 1.6449 | 95.3647 | 98.78 | 347.92 | 0.035 | 0.0334 | 482601488 | 27.8019 | 2149.651 | 3.6268 | 34.9947 | 0
2015-04-17 15:58 | 42111.6656 | 3.8088 | 3.6267 | 33.3143 | 2176.734 | 2149.604 | 34.9948 | 27.8205 | 4279.479 | 0.018 | 249.146 | 1.6447 | 95.3891 | 78.79 | 350.16 | 0.035 | 0.0374 | 482601489 | 27.802 | 2149.604 | 3.6267 | 34.9949 | 0
2015-04-17 15:59 | 42111.6656 | 3.8082 | 3.626 | 33.3139 | 2177.304 | 2150.164 | 34.9948 | 27.8205 | 4280.479 | 0.016 | 249.427 | 1.6448 | 95.3696 | 61.03 | 352.79 | 0.035 | 0.0385 | 482601490 | 27.802 | 2150.164 | 3.626 | 34.9948 | 0
2015-04-17 15:59 | 42111.6656 | 3.8065 | 3.6243 | 33.3126 | 2178.061 | 2150.909 | 34.9947 | 27.8206 | 4281.479 | 0.0169 | 249.162 | 1.6448 | 95.3867 | 98.78 | 354.48 | 0.034 | 0.0384 | 482601491 | 27.8021 | 2150.909 | 3.6243 | 34.9947 | 0
2015-04-17 15:59 | 42111.6657 | 3.805 | 3.6228 | 33.311 | 2178.681 | 2151.518 | 34.9941 | 27.8203 | 4282.479 | 0.0195 | 249.334 | 1.6445 | 95.4045 | 78.24 | 354.86 | 0.034 | 0.0368 | 482601492 | 27.8018 | 2151.518 | 3.6228 | 34.9941 | 0
2015-04-17 15:59 | 42111.6657 | 3.8051 | 3.6228 | 33.3112 | 2178.824 | 2151.658 | 34.9942 | 27.8203 | 4283.479 | 0.0206 | 249.605 | 1.6443 | 95.3744 | 60.26 | 354.43 | 0.035 | 0.0346 | 482601493 | 27.8018 | 2151.658 | 3.6228 | 34.9941 | 0
2015-04-17 15:59 | 42111.6657 | 3.806 | 3.6238 | 33.3119 | 2178.333 | 2151.175 | 34.9942 | 27.8203 | 4284.479 | 0.0212 | 249.5 | 1.6447 | 95.3452 | 98.78 | 354.36 | 0.035 | 0.0341 | 482601494 | 27.8018 | 2151.175 | 3.6238 | 34.9942 | 0
2015-04-17 15:59 | 42111.6657 | 3.8071 | 3.6249 | 33.3126 | 2177.641 | 2150.495 | 34.9942 | 27.8201 | 4285.479 | 0.0211 | 249.334 | 1.6446 | 95.3718 | 78.28 | 355.94 | 0.036 | 0.0361 | 482601495 | 27.8017 | 2150.495 | 3.6249 | 34.9943 | 0
2015-04-17 15:59 | 42111.6657 | 3.8076 | 3.6254 | 33.313 | 2177.17 | 2150.033 | 34.9943 | 27.8202 | 4286.479 | 0.0212 | 249.121 | 1.6447 | 95.3794 | 60.22 | 356.7 | 0.036 | 0.0373 | 482601496 | 27.8017 | 2150.033 | 3.6255 | 34.9944 | 0
2015-04-17 15:59 | 42111.6657 | 3.8074 | 3.6253 | 33.313 | 2176.994 | 2149.86 | 34.9946 | 27.8204 | 4287.479 | 0.0235 | 248.712 | 1.6448 | 95.3944 | 98.78 | 357.54 | 0.035 | 0.0347 | 482601497 | 27.8019 | 2149.86 | 3.6253 | 34.9946 | 0
2015-04-17 15:59 | 42111.6657 | 3.8075 | 3.6253 | 33.3128 | 2177.077 | 2149.942 | 34.9944 | 27.8202 | 4288.479 | 0.0251 | 249.218 | 1.6451 | 95.4243 | 78.55 | 359.14 | 0.033 | 0.0356 | 482601498 | 27.8017 | 2149.942 | 3.6254 | 34.9944 | 0
2015-04-17 15:59 | 42111.6657 | 3.8068 | 3.6246 | 33.3126 | 2177.577 | 2150.433 | 34.9945 | 27.8205 | 4289.479 | 0.0252 | 250.016 | 1.6452 | 95.3617 | 60.54 | 360.68 | 0.035 | 0.0377 | 482601499 | 27.8019 | 2150.433 | 3.6246 | 34.9945 | 0
2015-04-17 15:59 | 42111.6657 | 3.8062 | 3.624 | 33.3124 | 2178.359 | 2151.201 | 34.9946 | 27.8205 | 4290.479 | 0.0191 | 249.028 | 1.6451 | 95.382 | 98.78 | 361.66 | 0.034 | 0.0362 | 482601500 | 27.802 | 2151.201 | 3.624 | 34.9946 | 0
2015-04-17 15:59 | 42111.6658 | 3.8059 | 3.6237 | 33.3121 | 2178.931 | 2151.763 | 34.9943 | 27.8203 | 4291.479 | 0.0186 | 249.536 | 1.6451 | 95.3771 | 78.47 | 362.09 | 0.036 | 0.0383 | 482601501 | 27.8018 | 2151.763 | 3.6236 | 34.9943 | 0
2015-04-17 15:59 | 42111.6658 | 3.8063 | 3.624 | 33.3123 | 2178.787 | 2151.621 | 34.9942 | 27.8202 | 4292.479 | 0.0218 | 249.861 | 1.6445 | 95.3793 | 60.35 | 362.46 | 0.035 | 0.035 | 482601502 | 27.8017 | 2151.621 | 3.624 | 34.9942 | 0
2015-04-17 15:59 | 42111.6658 | 3.8066 | 3.6245 | 33.3124 | 2177.925 | 2150.774 | 34.9944 | 27.8203 | 4293.479 | 0.0232 | 249.577 | 1.6451 | 95.3515 | 98.78 | 362.84 | 0.036 | 0.037 | 482601503 | 27.8018 | 2150.774 | 3.6245 | 34.9944 | 0
2015-04-17 15:59 | 42111.6658 | 3.8071 | 3.625 | 33.3125 | 2176.977 | 2149.843 | 34.9944 | 27.8203 | 4294.479 | 0.023 | 248.814 | 1.6454 | 95.3493 | 78.39 | 363.49 | 0.034 | 0.0374 | 482601504 | 27.8018 | 2149.844 | 3.625 | 34.9944 | 0
2015-04-17 15:59 | 42111.6658 | 3.8072 | 3.6251 | 33.3126 | 2176.55 | 2149.424 | 34.9946 | 27.8204 | 4295.479 | 0.02 | 249.428 | 1.6449 | 95.3493 | 60.13 | 364.88 | 0.035 | 0.0332 | 482601505 | 27.802 | 2149.424 | 3.6251 | 34.9946 | 0
2015-04-17 15:59 | 42111.6658 | 3.8071 | 3.625 | 33.3129 | 2177.15 | 2150.013 | 34.9948 | 27.8206 | 4296.479 | 0.018 | 249.257 | 1.6456 | 95.3568 | 98.78 | 366.64 | 0.036 | 0.0374 | 482601506 | 27.8021 | 2150.013 | 3.625 | 34.9948 | 0
2015-04-17 15:59 | 42111.6658 | 3.8068 | 3.6246 | 33.313 | 2178.274 | 2151.118 | 34.9947 | 27.8206 | 4297.479 | 0.0171 | 249.716 | 1.6459 | 95.3594 | 78.17 | 366.64 | 0.036 | 0.0385 | 482601507 | 27.8021 | 2151.118 | 3.6246 | 34.9947 | 0
2015-04-17 15:59 | 42111.6658 | 3.8064 | 3.6241 | 33.3127 | 2179.127 | 2151.955 | 34.9943 | 27.8203 | 4298.479 | 0.0185 | 249.458 | 1.6453 | 95.4071 | 59.75 | 365.73 | 0.034 | 0.0369 | 482601508 | 27.8018 | 2151.955 | 3.6241 | 34.9944 | 0
2015-04-17 15:59 | 42111.6659 | 3.807 | 3.6248 | 33.3131 | 2178.761 | 2151.596 | 34.9943 | 27.8202 | 4299.479 | 0.0182 | 249.029 | 1.6456 | 95.3864 | 98.78 | 365.21 | 0.035 | 0.0371 | 482601509 | 27.8017 | 2151.596 | 3.6248 | 34.9943 | 0
2015-04-17 15:59 | 42111.6659 | 3.8076 | 3.6254 | 33.3131 | 2177.433 | 2150.291 | 34.9944 | 27.8202 | 4300.479 | 0.0172 | 249.484 | 1.6453 | 95.3718 | 78.52 | 367.11 | 0.035 | 0.0384 | 482601510 | 27.8018 | 2150.291 | 3.6254 | 34.9944 | 0
2015-04-17 15:59 | 42111.6659 | 3.8075 | 3.6255 | 33.3127 | 2176.323 | 2149.201 | 34.9946 | 27.8204 | 4301.479 | 0.0183 | 249.163 | 1.6455 | 95.3718 | 60.12 | 369.37 | 0.035 | 0.038 | 482601511 | 27.8019 | 2149.201 | 3.6255 | 34.9946 | 0
2015-04-17 15:59 | 42111.6659 | 3.8073 | 3.6253 | 33.3129 | 2176.52 | 2149.394 | 34.9948 | 27.8206 | 4302.479 | 0.0184 | 248.021 | 1.6459 | 95.359 | 98.78 | 370.93 | 0.035 | 0.0384 | 482601512 | 27.8021 | 2149.394 | 3.6253 | 34.9949 | 0
2015-04-17 15:59 | 42111.6659 | 3.8072 | 3.625 | 33.3134 | 2177.835 | 2150.686 | 34.9949 | 27.8207 | 4303.479 | 0.0208 | 249.907 | 1.6454 | 95.3546 | 78.06 | 371.84 | 0.035 | 0.0385 | 482601513 | 27.8022 | 2150.686 | 3.625 | 34.9949 | 0
2015-04-17 15:59 | 42111.6659 | 3.8072 | 3.6249 | 33.3137 | 2179.151 | 2151.98 | 34.9946 | 27.8205 | 4304.479 | 0.0193 | 249.673 | 1.6455 | 95.3568 | 59.45 | 371.31 | 0.035 | 0.0377 | 482601514 | 27.802 | 2151.979 | 3.6249 | 34.9946 | 0
2015-04-17 15:59 | 42111.6659 | 3.8077 | 3.6253 | 33.314 | 2179.584 | 2152.404 | 34.9943 | 27.8202 | 4305.479 | 0.0224 | 249.947 | 1.6458 | 95.3568 | 98.78 | 370.93 | 0.036 | 0.0352 | 482601515 | 27.8017 | 2152.404 | 3.6253 | 34.9943 | 0
2015-04-17 15:59 | 42111.6659 | 3.808 | 3.6257 | 33.314 | 2178.693 | 2151.529 | 34.9944 | 27.8202 | 4306.479 | 0.0199 | 248.655 | 1.645 | 95.3722 | 78.2 | 372.29 | 0.035 | 0.0385 | 482601516 | 27.8017 | 2151.53 | 3.6257 | 34.9944 | 0
2015-04-17 15:59 | 42111.6659 | 3.8081 | 3.6259 | 33.3137 | 2177.547 | 2150.404 | 34.9945 | 27.8203 | 4307.479 | 0.0192 | 248.54 | 1.6449 | 95.3692 | 59.58 | 373.59 | 0.036 | 0.0381 | 482601517 | 27.8018 | 2150.403 | 3.6259 | 34.9945 | 0
2015-04-17 15:59 | 42111.666 | 3.8081 | 3.626 | 33.3135 | 2176.671 | 2149.543 | 34.9946 | 27.8204 | 4308.479 | 0.0171 | 249.149 | 1.6452 | 95.3891 | 98.78 | 374.14 | 0.036 | 0.0336 | 482601518 | 27.8019 | 2149.543 | 3.626 | 34.9947 | 0
2015-04-17 15:59 | 42111.666 | 3.8082 | 3.6261 | 33.3144 | 2176.472 | 2149.347 | 34.9957 | 27.8212 | 4309.479 | 0.0191 | 249.087 | 1.6456 | 95.3568 | 77.57 | 374.3 | 0.036 | 0.0384 | 482601519 | 27.8027 | 2149.347 | 3.6261 | 34.9957 | 0
2015-04-17 15:59 | 42111.666 | 3.8079 | 3.6258 | 33.314 | 2177.148 | 2150.011 | 34.9952 | 27.8208 | 4310.479 | 0.0203 | 249.212 | 1.6458 | 95.3741 | 58.65 | 375.91 | 0.036 | 0.0368 | 482601520 | 27.8023 | 2150.011 | 3.6258 | 34.9952 | 0
2015-04-17 15:59 | 42111.666 | 3.8079 | 3.6257 | 33.3137 | 2178.25 | 2151.093 | 34.9944 | 27.8202 | 4311.479 | 0.0203 | 249.568 | 1.6451 | 95.37 | 98.78 | 377.52 | 0.035 | 0.0383 | 482601521 | 27.8017 | 2151.094 | 3.6257 | 34.9943 | 0
2015-04-17 15:59 | 42111.666 | 3.8081 | 3.6258 | 33.3143 | 2179.253 | 2152.079 | 34.9943 | 27.8202 | 4312.479 | 0.0194 | 249.537 | 1.6449 | 95.3564 | 77.68 | 378.65 | 0.035 | 0.0385 | 482601522 | 27.8017 | 2152.079 | 3.6258 | 34.9944 | 0
2015-04-17 15:59 | 42111.666 | 3.8084 | 3.626 | 33.3148 | 2179.42 | 2152.243 | 34.9946 | 27.8203 | 4313.479 | 0.0213 | 249.022 | 1.645 | 95.3568 | 58.73 | 379.52 | 0.036 | 0.0384 | 482601523 | 27.8018 | 2152.243 | 3.626 | 34.9946 | 0
2015-04-17 15:59 | 42111.666 | 3.8084 | 3.6261 | 33.3142 | 2178.391 | 2151.232 | 34.9944 | 27.8202 | 4314.479 | 0.023 | 249.504 | 1.6448 | 95.3568 | 98.78 | 380.98 | 0.035 | 0.0366 | 482601524 | 27.8017 | 2151.232 | 3.6261 | 34.9944 | 0
2015-04-17 15:59 | 42111.666 | 3.8085 | 3.6263 | 33.3137 | 2177.143 | 2150.007 | 34.9943 | 27.8201 | 4315.479 | 0.0232 | 248.89 | 1.6449 | 95.3718 | 77.93 | 382.82 | 0.035 | 0.0358 | 482601525 | 27.8016 | 2150.007 | 3.6263 | 34.9943 | 0
2015-04-17 15:59 | 42111.666 | 3.8083 | 3.6263 | 33.3133 | 2176.569 | 2149.442 | 34.9943 | 27.8201 | 4316.479 | 0.0212 | 249.751 | 1.6454 | 95.4072 | 58.95 | 385.23 | 0.035 | 0.0361 | 482601526 | 27.8016 | 2149.442 | 3.6262 | 34.9943 | 0
2015-04-17 15:59 | 42111.6661 | 3.8081 | 3.6259 | 33.3138 | 2177.216 | 2150.079 | 34.9948 | 27.8205 | 4317.479 | 0.0181 | 249.721 | 1.6449 | 95.424 | 98.78 | 387.02 | 0.035 | 0.0376 | 482601527 | 27.802 | 2150.078 | 3.6259 | 34.9948 | 0
2015-04-17 15:59 | 42111.6661 | 3.8076 | 3.6254 | 33.3138 | 2178.315 | 2151.158 | 34.9948 | 27.8205 | 4318.479 | 0.0177 | 248.899 | 1.6452 | 95.3744 | 77.92 | 388.16 | 0.035 | 0.0376 | 482601528 | 27.802 | 2151.158 | 3.6253 | 34.9947 | 0
2015-04-17 15:59 | 42111.6661 | 3.808 | 3.6257 | 33.3144 | 2179.101 | 2151.93 | 34.9946 | 27.8204 | 4319.479 | 0.0179 | 249.176 | 1.6451 | 95.3966 | 58.86 | 388.82 | 0.034 | 0.0352 | 482601529 | 27.8019 | 2151.93 | 3.6257 | 34.9946 | 0
2015-04-17 15:59 | 42111.6661 | 3.8082 | 3.6259 | 33.3142 | 2178.9 | 2151.733 | 34.9943 | 27.8202 | 4320.479 | 0.0206 | 249.87 | 1.645 | 95.3921 | 98.78 | 389.89 | 0.035 | 0.0336 | 482601530 | 27.8016 | 2151.733 | 3.6259 | 34.9943 | 0
2015-04-17 15:59 | 42111.6661 | 3.808 | 3.6258 | 33.3137 | 2177.931 | 2150.781 | 34.9944 | 27.8202 | 4321.479 | 0.0195 | 249.097 | 1.6456 | 95.3718 | 77.94 | 390.2 | 0.035 | 0.0349 | 482601531 | 27.8017 | 2150.781 | 3.6258 | 34.9944 | 0
2015-04-17 15:59 | 42111.6661 | 3.8082 | 3.6261 | 33.3136 | 2177.043 | 2149.908 | 34.9945 | 27.8202 | 4322.479 | 0.0187 | 248.881 | 1.6455 | 95.4094 | 58.84 | 390.77 | 0.035 | 0.0377 | 482601532 | 27.8017 | 2149.908 | 3.6261 | 34.9944 | 0
2015-04-17 15:59 | 42111.6661 | 3.808 | 3.6259 | 33.3134 | 2176.666 | 2149.538 | 34.9947 | 27.8204 | 4323.479 | 0.0166 | 249.746 | 1.6451 | 95.4539 | 98.78 | 392.67 | 0.033 | 0.0363 | 482601533 | 27.802 | 2149.537 | 3.6259 | 34.9947 | 0
2015-04-17 15:59 | 42111.6661 | 3.808 | 3.6258 | 33.3134 | 2176.917 | 2149.784 | 34.9946 | 27.8204 | 4324.479 | 0.0209 | 249.442 | 1.6454 | 95.4077 | 77.59 | 395.63 | 0.035 | 0.0382 | 482601534 | 27.8019 | 2149.784 | 3.6258 | 34.9946 | 0
2015-04-17 15:59 | 42111.6662 | 3.8076 | 3.6254 | 33.3132 | 2177.491 | 2150.348 | 34.9946 | 27.8204 | 4325.479 | 0.0247 | 248.86 | 1.6457 | 95.4036 | 58.27 | 397.72 | 0.035 | 0.036 | 482601535 | 27.8019 | 2150.348 | 3.6254 | 34.9945 | 0
2015-04-17 15:59 | 42111.6662 | 3.8066 | 3.6243 | 33.3126 | 2178.175 | 2151.02 | 34.9946 | 27.8205 | 4326.479 | 0.0237 | 249.017 | 1.6454 | 95.3873 | 98.78 | 399.05 | 0.034 | 0.0385 | 482601536 | 27.802 | 2151.02 | 3.6244 | 34.9946 | 0
2015-04-17 15:59 | 42111.6662 | 3.8069 | 3.6246 | 33.313 | 2178.772 | 2151.607 | 34.9945 | 27.8204 | 4327.479 | 0.0221 | 249.669 | 1.6452 | 95.4094 | 77.4 | 399.86 | 0.034 | 0.0385 | 482601537 | 27.8019 | 2151.607 | 3.6246 | 34.9944 | 0
2015-04-17 15:59 | 42111.6662 | 3.8074 | 3.6252 | 33.3133 | 2178.825 | 2151.659 | 34.9942 | 27.8201 | 4328.479 | 0.0177 | 249.281 | 1.6456 | 95.4189 | 57.94 | 401.03 | 0.035 | 0.036 | 482601538 | 27.8016 | 2151.659 | 3.6251 | 34.9942 | 0
2015-04-17 15:59 | 42111.6662 | 3.8071 | 3.6249 | 33.3129 | 2178.218 | 2151.062 | 34.9943 | 27.8202 | 4329.479 | 0.0155 | 249.214 | 1.6453 | 95.3922 | 98.78 | 402.16 | 0.034 | 0.0356 | 482601539 | 27.8017 | 2151.062 | 3.6249 | 34.9943 | 0
2015-04-17 15:59 | 42111.6662 | 3.8071 | 3.625 | 33.3128 | 2177.58 | 2150.436 | 34.9944 | 27.8203 | 4330.479 | 0.0181 | 249.157 | 1.6451 | 95.3793 | 77.47 | 403.71 | 0.034 | 0.0376 | 482601540 | 27.8018 | 2150.436 | 3.625 | 34.9944 | 0
2015-04-17 15:59 | 42111.6662 | 3.807 | 3.6248 | 33.3125 | 2177.413 | 2150.271 | 34.9944 | 27.8203 | 4331.479 | 0.0209 | 249 | 1.645 | 95.4194 | 57.98 | 405.43 | 0.035 | 0.0377 | 482601541 | 27.8018 | 2150.272 | 3.6249 | 34.9943 | 0
2015-04-17 15:59 | 42111.6662 | 3.8067 | 3.6245 | 33.3124 | 2177.756 | 2150.608 | 34.9944 | 27.8203 | 4332.479 | 0.0222 | 249.017 | 1.6456 | 95.4071 | 98.78 | 406.88 | 0.035 | 0.0384 | 482601542 | 27.8018 | 2150.608 | 3.6245 | 34.9943 | 0
2015-04-17 15:59 | 42111.6662 | 3.8061 | 3.6239 | 33.3119 | 2178.118 | 2150.964 | 34.9942 | 27.8202 | 4333.479 | 0.0201 | 249.098 | 1.6453 | 95.439 | 77.7 | 408 | 0.035 | 0.0354 | 482601543 | 27.8017 | 2150.964 | 3.6239 | 34.9942 | 0
2015-04-17 15:59 | 42111.6663 | 3.806 | 3.6238 | 33.3119 | 2178.243 | 2151.087 | 34.9943 | 27.8204 | 4334.479 | 0.0208 | 249.417 | 1.6451 | 95.409 | 58.17 | 409.02 | 0.035 | 0.0347 | 482601544 | 27.8019 | 2151.087 | 3.6238 | 34.9943 | 0
2015-04-17 15:59 | 42111.6663 | 3.8056 | 3.6234 | 33.3116 | 2178.401 | 2151.243 | 34.9943 | 27.8204 | 4335.479 | 0.0214 | 249.494 | 1.6452 | 95.4094 | 98.78 | 408.86 | 0.035 | 0.0369 | 482601545 | 27.8019 | 2151.242 | 3.6234 | 34.9943 | 0
2015-04-17 15:59 | 42111.6663 | 3.8053 | 3.623 | 33.3114 | 2178.743 | 2151.578 | 34.9943 | 27.8204 | 4336.479 | 0.0217 | 248.788 | 1.6449 | 95.4115 | 77.25 | 409.45 | 0.034 | 0.0384 | 482601546 | 27.8019 | 2151.578 | 3.6231 | 34.9942 | 0
2015-04-17 15:59 | 42111.6663 | 3.8056 | 3.6234 | 33.3117 | 2178.687 | 2151.523 | 34.9942 | 27.8203 | 4337.479 | 0.0193 | 249.611 | 1.6449 | 95.4301 | 57.48 | 410.73 | 0.035 | 0.0383 | 482601547 | 27.8018 | 2151.523 | 3.6234 | 34.9942 | 0
2015-04-17 15:59 | 42111.6663 | 3.8064 | 3.6242 | 33.3121 | 2177.949 | 2150.799 | 34.9942 | 27.8202 | 4338.479 | 0.0209 | 249.434 | 1.6447 | 95.4173 | 98.78 | 412.18 | 0.034 | 0.0383 | 482601548 | 27.8017 | 2150.799 | 3.6242 | 34.9942 | 0
2015-04-17 15:59 | 42111.6663 | 3.8062 | 3.6241 | 33.3117 | 2177.144 | 2150.008 | 34.9943 | 27.8203 | 4339.479 | 0.0211 | 249.012 | 1.6452 | 95.4165 | 76.96 | 412.97 | 0.034 | 0.0368 | 482601549 | 27.8018 | 2150.008 | 3.6241 | 34.9943 | 0
2015-04-17 16:00 | 42111.6663 | 3.8059 | 3.6239 | 33.3114 | 2176.934 | 2149.802 | 34.9944 | 27.8204 | 4340.479 | 0.0216 | 249.58 | 1.645 | 95.4094 | 57.05 | 413.69 | 0.035 | 0.0352 | 482601550 | 27.8019 | 2149.802 | 3.6238 | 34.9944 | 0
2015-04-17 16:00 | 42111.6663 | 3.8056 | 3.6234 | 33.3114 | 2177.5 | 2150.357 | 34.9945 | 27.8206 | 4341.479 | 0.0219 | 249.476 | 1.6448 | 95.3943 | 98.78 | 414.05 | 0.035 | 0.036 | 482601551 | 27.8021 | 2150.357 | 3.6235 | 34.9945 | 0
2015-04-17 16:00 | 42111.6664 | 3.8055 | 3.6233 | 33.3116 | 2178.251 | 2151.095 | 34.9944 | 27.8205 | 4342.479 | 0.0188 | 248.99 | 1.6452 | 95.4094 | 77.09 | 414.6 | 0.035 | 0.0385 | 482601552 | 27.802 | 2151.095 | 3.6233 | 34.9944 | 0
2015-04-17 16:00 | 42111.6664 | 3.8055 | 3.6232 | 33.3116 | 2178.718 | 2151.554 | 34.9943 | 27.8204 | 4343.479 | 0.0184 | 248.707 | 1.6451 | 95.4389 | 57.13 | 415.04 | 0.035 | 0.0385 | 482601553 | 27.8019 | 2151.554 | 3.6233 | 34.9943 | 0
2015-04-17 16:00 | 42111.6664 | 3.806 | 3.6238 | 33.312 | 2178.607 | 2151.445 | 34.9941 | 27.8202 | 4344.479 | 0.0184 | 249.375 | 1.6449 | 95.3952 | 98.78 | 415.75 | 0.036 | 0.0377 | 482601554 | 27.8017 | 2151.445 | 3.6238 | 34.9942 | 0
2015-04-17 16:00 | 42111.6664 | 3.8058 | 3.6236 | 33.3116 | 2177.925 | 2150.775 | 34.9942 | 27.8203 | 4345.479 | 0.0163 | 249.44 | 1.6453 | 95.4142 | 76.51 | 415.29 | 0.035 | 0.0367 | 482601555 | 27.8018 | 2150.775 | 3.6236 | 34.9942 | 0
2015-04-17 16:00 | 42111.6664 | 3.8058 | 3.6237 | 33.3114 | 2177.216 | 2150.079 | 34.9943 | 27.8203 | 4346.479 | 0.0178 | 249.13 | 1.6453 | 95.4063 | 56.31 | 415.34 | 0.035 | 0.0342 | 482601556 | 27.8019 | 2150.079 | 3.6237 | 34.9943 | 0
2015-04-17 16:00 | 42111.6664 | 3.8057 | 3.6236 | 33.3113 | 2177.022 | 2149.888 | 34.9944 | 27.8205 | 4347.479 | 0.0147 | 249.566 | 1.6449 | 95.4548 | 98.78 | 416.16 | 0.034 | 0.0375 | 482601557 | 27.802 | 2149.888 | 3.6236 | 34.9945 | 0
2015-04-17 16:00 | 42111.6664 | 3.8052 | 3.6231 | 33.3111 | 2177.473 | 2150.331 | 34.9946 | 27.8206 | 4348.479 | 0.0163 | 249.479 | 1.6448 | 95.4615 | 76.93 | 416.02 | 0.034 | 0.0377 | 482601558 | 27.8021 | 2150.331 | 3.6231 | 34.9945 | 0
2015-04-17 16:00 | 42111.6664 | 3.8052 | 3.623 | 33.3111 | 2178.162 | 2151.008 | 34.9942 | 27.8203 | 4349.479 | 0.0179 | 249.496 | 1.6452 | 95.4147 | 56.74 | 415.45 | 0.035 | 0.0375 | 482601559 | 27.8018 | 2151.008 | 3.623 | 34.9942 | 0
2015-04-17 16:00 | 42111.6664 | 3.8055 | 3.6233 | 33.3117 | 2178.8 | 2151.634 | 34.9943 | 27.8204 | 4350.479 | 0.0184 | 249.959 | 1.6448 | 95.4394 | 98.78 | 414.21 | 0.035 | 0.0359 | 482601560 | 27.8019 | 2151.634 | 3.6233 | 34.9943 | 0
2015-04-17 16:00 | 42111.6665 | 3.8053 | 3.623 | 33.3117 | 2179.116 | 2151.945 | 34.9943 | 27.8204 | 4351.479 | 0.0173 | 249.281 | 1.645 | 95.4147 | 77.14 | 413.89 | 0.036 | 0.0369 | 482601561 | 27.8019 | 2151.945 | 3.623 | 34.9944 | 0
2015-04-17 16:00 | 42111.6665 | 3.8057 | 3.6234 | 33.3115 | 2178.695 | 2151.531 | 34.994 | 27.8201 | 4352.479 | 0.0187 | 249.562 | 1.6452 | 95.4265 | 56.93 | 413.91 | 0.036 | 0.0374 | 482601562 | 27.8016 | 2151.532 | 3.6234 | 34.994 | 0
2015-04-17 16:00 | 42111.6665 | 3.8055 | 3.6233 | 33.3111 | 2177.71 | 2150.564 | 34.9941 | 27.8203 | 4353.479 | 0.022 | 248.465 | 1.6452 | 95.4222 | 98.78 | 412.97 | 0.035 | 0.0349 | 482601563 | 27.8018 | 2150.564 | 3.6233 | 34.9941 | 0
2015-04-17 16:00 | 42111.6665 | 3.8055 | 3.6235 | 33.3107 | 2176.74 | 2149.61 | 34.994 | 27.8202 | 4354.479 | 0.0215 | 249.466 | 1.6456 | 95.4037 | 76.62 | 412.55 | 0.036 | 0.0348 | 482601564 | 27.8017 | 2149.61 | 3.6235 | 34.994 | 0
2015-04-17 16:00 | 42111.6665 | 3.8051 | 3.6231 | 33.3106 | 2176.538 | 2149.412 | 34.9945 | 27.8205 | 4355.479 | 0.018 | 249.69 | 1.6456 | 95.4226 | 56.21 | 411.05 | 0.035 | 0.0375 | 482601565 | 27.8021 | 2149.412 | 3.6231 | 34.9945 | 0
2015-04-17 16:00 | 42111.6665 | 3.8048 | 3.6226 | 33.3109 | 2177.557 | 2150.413 | 34.9947 | 27.8208 | 4356.479 | 0.0172 | 250.247 | 1.6459 | 95.4165 | 98.78 | 409.68 | 0.035 | 0.0371 | 482601566 | 27.8023 | 2150.413 | 3.6226 | 34.9947 | 0
2015-04-17 16:00 | 42111.6665 | 3.805 | 3.6227 | 33.3116 | 2178.908 | 2151.74 | 34.9947 | 27.8207 | 4357.479 | 0.0203 | 248.943 | 1.6455 | 95.4273 | 76.35 | 408.86 | 0.034 | 0.0384 | 482601567 | 27.8022 | 2151.741 | 3.6227 | 34.9947 | 0
2015-04-17 16:00 | 42111.6665 | 3.806 | 3.6236 | 33.3124 | 2179.725 | 2152.544 | 34.9941 | 27.8202 | 4358.479 | 0.0203 | 249.458 | 1.645 | 95.4368 | 55.81 | 408.53 | 0.035 | 0.038 | 482601568 | 27.8017 | 2152.543 | 3.6236 | 34.9941 | 0
2015-04-17 16:00 | 42111.6665 | 3.8056 | 3.6233 | 33.3117 | 2179 | 2151.831 | 34.9942 | 27.8203 | 4359.479 | 0.0196 | 248.653 | 1.6454 | 95.4289 | 98.78 | 407.57 | 0.035 | 0.0344 | 482601569 | 27.8018 | 2151.831 | 3.6233 | 34.9942 | 0
2015-04-17 16:00 | 42111.6666 | 3.8058 | 3.6237 | 33.3114 | 2177.475 | 2150.332 | 34.9942 | 27.8203 | 4360.479 | 0.0171 | 249.005 | 1.6457 | 95.4322 | 76.24 | 405.86 | 0.035 | 0.0336 | 482601570 | 27.8018 | 2150.333 | 3.6237 | 34.9942 | 0
2015-04-17 16:00 | 42111.6666 | 3.8055 | 3.6235 | 33.3107 | 2176.248 | 2149.127 | 34.9943 | 27.8204 | 4361.479 | 0.0167 | 248.947 | 1.6461 | 95.3993 | 55.57 | 403.02 | 0.035 | 0.0337 | 482601571 | 27.8019 | 2149.127 | 3.6235 | 34.9944 | 0
2015-04-17 16:00 | 42111.6666 | 3.805 | 3.623 | 33.3105 | 2176.485 | 2149.36 | 34.9945 | 27.8206 | 4362.479 | 0.0208 | 250.176 | 1.6455 | 95.4446 | 98.78 | 399.21 | 0.035 | 0.0381 | 482601572 | 27.8021 | 2149.36 | 3.623 | 34.9945 | 0
2015-04-17 16:00 | 42111.6666 | 3.805 | 3.6229 | 33.3113 | 2177.877 | 2150.728 | 34.9948 | 27.8208 | 4363.479 | 0.0198 | 249.975 | 1.6458 | 95.4139 | 76.46 | 398.78 | 0.035 | 0.0385 | 482601573 | 27.8023 | 2150.728 | 3.6229 | 34.9948 | 0
2015-04-17 16:00 | 42111.6666 | 3.8052 | 3.6229 | 33.3119 | 2179.333 | 2152.158 | 34.9946 | 27.8207 | 4364.479 | 0.0211 | 249.754 | 1.6452 | 95.445 | 55.76 | 399.61 | 0.034 | 0.0384 | 482601574 | 27.8022 | 2152.158 | 3.6229 | 34.9946 | 0
2015-04-17 16:00 | 42111.6666 | 3.8056 | 3.6233 | 33.312 | 2179.855 | 2152.67 | 34.994 | 27.8202 | 4365.479 | 0.0258 | 249.663 | 1.6452 | 95.394 | 98.78 | 398.71 | 0.035 | 0.0361 | 482601575 | 27.8017 | 2152.671 | 3.6233 | 34.994 | 0
2015-04-17 16:00 | 42111.6666 | 3.8058 | 3.6236 | 33.3118 | 2178.598 | 2151.436 | 34.9942 | 27.8203 | 4366.479 | 0.0224 | 248.793 | 1.6449 | 95.4019 | 76.45 | 396.92 | 0.035 | 0.0371 | 482601576 | 27.8018 | 2151.436 | 3.6235 | 34.9942 | 0
2015-04-17 16:00 | 42111.6666 | 3.8055 | 3.6235 | 33.3109 | 2176.851 | 2149.719 | 34.9942 | 27.8203 | 4367.479 | 0.0229 | 249.724 | 1.6458 | 95.4037 | 55.63 | 393.94 | 0.036 | 0.0375 | 482601577 | 27.8018 | 2149.719 | 3.6235 | 34.9942 | 0
2015-04-17 16:00 | 42111.6667 | 3.8049 | 3.623 | 33.3099 | 2175.542 | 2148.433 | 34.9943 | 27.8204 | 4368.479 | 0.0202 | 249.212 | 1.6459 | 95.4226 | 98.78 | 387.88 | 0.036 | 0.0385 | 482601578 | 27.802 | 2148.433 | 3.623 | 34.9943 | 0
2015-04-17 16:00 | 42111.6667 | 3.8043 | 3.6223 | 33.3097 | 2175.741 | 2148.629 | 34.9947 | 27.8208 | 4369.479 | 0.0191 | 249.268 | 1.6463 | 95.3942 | 76.22 | 384.22 | 0.036 | 0.0383 | 482601579 | 27.8023 | 2148.629 | 3.6223 | 34.9947 | 0
2015-04-17 16:00 | 42111.6667 | 3.8044 | 3.6223 | 33.3104 | 2177.139 | 2150.003 | 34.9947 | 27.8209 | 4370.479 | 0.0221 | 249.775 | 1.646 | 95.4117 | 55.28 | 385.23 | 0.035 | 0.0375 | 482601580 | 27.8023 | 2150.003 | 3.6223 | 34.9947 | 0
2015-04-17 16:00 | 42111.6667 | 3.8044 | 3.6221 | 33.3108 | 2178.691 | 2151.527 | 34.9945 | 27.8207 | 4371.479 | 0.0196 | 250.324 | 1.6457 | 95.4093 | 98.78 | 385.87 | 0.036 | 0.0368 | 482601581 | 27.8022 | 2151.527 | 3.6221 | 34.9945 | 0
2015-04-17 16:00 | 42111.6667 | 3.8047 | 3.6224 | 33.3112 | 2179.711 | 2152.529 | 34.9941 | 27.8203 | 4372.479 | 0.0185 | 249.968 | 1.6461 | 95.3718 | 76.45 | 384.94 | 0.036 | 0.0348 | 482601582 | 27.8018 | 2152.529 | 3.6224 | 34.9941 | 0
2015-04-17 16:00 | 42111.6667 | 3.805 | 3.6228 | 33.3112 | 2178.967 | 2151.799 | 34.9941 | 27.8203 | 4373.479 | 0.0192 | 249.288 | 1.6456 | 95.4174 | 55.47 | 382.57 | 0.037 | 0.0384 | 482601583 | 27.8018 | 2151.799 | 3.6228 | 34.9941 | 0
2015-04-17 16:00 | 42111.6667 | 3.8052 | 3.6231 | 33.3108 | 2177.519 | 2150.376 | 34.9941 | 27.8202 | 4374.479 | 0.0203 | 249.019 | 1.6456 | 95.4416 | 98.78 | 378.81 | 0.035 | 0.0382 | 482601584 | 27.8017 | 2150.376 | 3.6231 | 34.9941 | 0
2015-04-17 16:00 | 42111.6667 | 3.8048 | 3.6228 | 33.31 | 2176.396 | 2149.273 | 34.9942 | 27.8203 | 4375.479 | 0.0207 | 249.098 | 1.6461 | 95.4121 | 75.75 | 374.5 | 0.035 | 0.0378 | 482601585 | 27.8019 | 2149.272 | 3.6228 | 34.9942 | 0
2015-04-17 16:00 | 42111.6667 | 3.8043 | 3.6224 | 33.3096 | 2176.105 | 2148.986 | 34.9943 | 27.8205 | 4376.479 | 0.0188 | 248.553 | 1.6468 | 95.3686 | 54.51 | 370.78 | 0.035 | 0.0385 | 482601586 | 27.802 | 2148.987 | 3.6223 | 34.9943 | 0
2015-04-17 16:00 | 42111.6668 | 3.8043 | 3.6223 | 33.3099 | 2176.706 | 2149.577 | 34.9945 | 27.8207 | 4377.479 | 0.0204 | 249.911 | 1.6464 | 95.437 | 98.78 | 367.66 | 0.034 | 0.0385 | 482601587 | 27.8022 | 2149.577 | 3.6223 | 34.9945 | 0
2015-04-17 16:00 | 42111.6668 | 3.8044 | 3.6223 | 33.3106 | 2177.671 | 2150.525 | 34.9946 | 27.8207 | 4378.479 | 0.0201 | 248.972 | 1.6464 | 95.4094 | 75.77 | 365.39 | 0.036 | 0.0361 | 482601588 | 27.8022 | 2150.525 | 3.6223 | 34.9946 | 0
2015-04-17 16:00 | 42111.6668 | 3.8048 | 3.6226 | 33.3113 | 2178.819 | 2151.653 | 34.9946 | 27.8207 | 4379.479 | 0.0196 | 249.575 | 1.6459 | 95.4261 | 54.47 | 364.04 | 0.035 | 0.0359 | 482601589 | 27.8022 | 2151.653 | 3.6226 | 34.9946 | 0
2015-04-17 16:00 | 42111.6668 | 3.8048 | 3.6224 | 33.3115 | 2179.871 | 2152.687 | 34.9943 | 27.8205 | 4380.479 | 0.0194 | 249.905 | 1.6458 | 95.4173 | 98.78 | 361.94 | 0.035 | 0.0381 | 482601590 | 27.802 | 2152.687 | 3.6224 | 34.9943 | 0
2015-04-17 16:00 | 42111.6668 | 3.8051 | 3.6228 | 33.3117 | 2179.991 | 2152.804 | 34.994 | 27.8202 | 4381.479 | 0.0203 | 249.093 | 1.6455 | 95.4416 | 75.85 | 356.74 | 0.035 | 0.0385 | 482601591 | 27.8017 | 2152.804 | 3.6228 | 34.9941 | 0
2015-04-17 16:00 | 42111.6668 | 3.8052 | 3.6229 | 33.3112 | 2178.707 | 2151.543 | 34.9941 | 27.8203 | 4382.479 | 0.0221 | 249.242 | 1.6458 | 95.4196 | 54.46 | 354.72 | 0.036 | 0.0385 | 482601592 | 27.8018 | 2151.543 | 3.6229 | 34.9941 | 0
2015-04-17 16:00 | 42111.6668 | 3.805 | 3.6229 | 33.3104 | 2177.026 | 2149.891 | 34.9942 | 27.8203 | 4383.479 | 0.0226 | 248.749 | 1.6455 | 95.4474 | 98.78 | 334.51 | 0.035 | 0.0384 | 482601593 | 27.8018 | 2149.891 | 3.6229 | 34.9941 | 0
2015-04-17 16:00 | 42111.6668 | 3.8046 | 3.6227 | 33.3098 | 2175.901 | 2148.786 | 34.9943 | 27.8205 | 4384.479 | 0.0221 | 249.675 | 1.6459 | 95.4292 | 75.85 | 326.16 | 0.035 | 0.0385 | 482601594 | 27.802 | 2148.786 | 3.6227 | 34.9943 | 0
2015-04-17 16:00 | 42111.6669 | 3.8041 | 3.6221 | 33.31 | 2176.301 | 2149.179 | 34.9949 | 27.821 | 4385.479 | 0.0208 | 249.301 | 1.6459 | 95.4222 | 54.4 | 323.29 | 0.035 | 0.0385 | 482601595 | 27.8026 | 2149.179 | 3.6221 | 34.9949 | 0
2015-04-17 16:00 | 42111.6669 | 3.8042 | 3.6222 | 33.311 | 2177.638 | 2150.493 | 34.9953 | 27.8213 | 4386.479 | 0.0174 | 249.598 | 1.6457 | 95.4633 | 98.78 | 322.98 | 0.034 | 0.0361 | 482601596 | 27.8028 | 2150.493 | 3.6221 | 34.9953 | 0
2015-04-17 16:00 | 42111.6669 | 3.8046 | 3.6223 | 33.3113 | 2178.953 | 2151.785 | 34.9947 | 27.8208 | 4387.479 | 0.0203 | 250.289 | 1.6456 | 95.4503 | 75.61 | 321.8 | 0.035 | 0.0356 | 482601597 | 27.8023 | 2151.785 | 3.6224 | 34.9947 | 0
2015-04-17 16:00 | 42111.6669 | 3.8052 | 3.6228 | 33.3112 | 2179.44 | 2152.263 | 34.9938 | 27.82 | 4388.479 | 0.0217 | 249.577 | 1.6451 | 95.4263 | 54 | 328.75 | 0.034 | 0.0385 | 482601598 | 27.8015 | 2152.263 | 3.6229 | 34.9938 | 0
2015-04-17 16:00 | 42111.6669 | 3.8052 | 3.6229 | 33.311 | 2178.504 | 2151.344 | 34.994 | 27.8202 | 4389.479 | 0.0226 | 248.762 | 1.6458 | 95.4098 | 98.78 | 322.4 | 0.035 | 0.0384 | 482601599 | 27.8017 | 2151.344 | 3.6229 | 34.994 | 0
2015-04-17 16:00 | 42111.6669 | 3.8049 | 3.6229 | 33.3103 | 2177.182 | 2150.045 | 34.994 | 27.8202 | 4390.479 | 0.0213 | 249.036 | 1.6453 | 95.4411 | 75.49 | 309.96 | 0.035 | 0.0375 | 482601600 | 27.8017 | 2150.045 | 3.6229 | 34.994 | 0
2015-04-17 16:00 | 42111.6669 | 3.8047 | 3.6227 | 33.31 | 2176.196 | 2149.076 | 34.9944 | 27.8205 | 4391.479 | 0.0225 | 248.505 | 1.646 | 95.4173 | 53.77 | 321.7 | 0.036 | 0.0359 | 482601601 | 27.802 | 2149.076 | 3.6227 | 34.9944 | 0
2015-04-17 16:00 | 42111.6669 | 3.8043 | 3.6223 | 33.3097 | 2176.193 | 2149.073 | 34.9944 | 27.8206 | 4392.479 | 0.0205 | 249.804 | 1.6462 | 95.4278 | 98.78 | 322.12 | 0.035 | 0.0385 | 482601602 | 27.8021 | 2149.073 | 3.6223 | 34.9944 | 0
2015-04-17 16:00 | 42111.6669 | 3.8043 | 3.6222 | 33.3102 | 2177.152 | 2150.015 | 34.9945 | 27.8207 | 4393.479 | 0.0196 | 249.403 | 1.6462 | 95.4042 | 75.73 | 320.93 | 0.035 | 0.0385 | 482601603 | 27.8022 | 2150.015 | 3.6222 | 34.9945 | 0
2015-04-17 16:00 | 42111.667 | 3.8047 | 3.6225 | 33.311 | 2178.36 | 2151.202 | 34.9944 | 27.8206 | 4394.479 | 0.0171 | 250.004 | 1.6455 | 95.4389 | 53.99 | 317.75 | 0.035 | 0.0383 | 482601604 | 27.8021 | 2151.202 | 3.6225 | 34.9944 | 0
2015-04-17 16:00 | 42111.667 | 3.8051 | 3.6228 | 33.3113 | 2179.212 | 2152.039 | 34.9941 | 27.8203 | 4395.479 | 0.0164 | 249.515 | 1.6454 | 95.454 | 98.78 | 314.77 | 0.035 | 0.0382 | 482601605 | 27.8018 | 2152.04 | 3.6228 | 34.9941 | 0
2015-04-17 16:00 | 42111.667 | 3.8053 | 3.623 | 33.3113 | 2178.989 | 2151.819 | 34.9939 | 27.8201 | 4396.479 | 0.0158 | 249.682 | 1.6451 | 95.4376 | 75.73 | 311.59 | 0.035 | 0.0379 | 482601606 | 27.8016 | 2151.82 | 3.623 | 34.9939 | 0
2015-04-17 16:00 | 42111.667 | 3.8052 | 3.623 | 33.3109 | 2177.996 | 2150.844 | 34.994 | 27.8202 | 4397.479 | 0.0152 | 248.892 | 1.6456 | 95.4117 | 53.89 | 309.17 | 0.035 | 0.0381 | 482601607 | 27.8017 | 2150.844 | 3.623 | 34.9941 | 0
2015-04-17 16:00 | 42111.667 | 3.805 | 3.6229 | 33.3104 | 2177.092 | 2149.956 | 34.9941 | 27.8202 | 4398.479 | 0.0181 | 249.348 | 1.6454 | 95.4321 | 98.78 | 306.93 | 0.035 | 0.0366 | 482601608 | 27.8018 | 2149.956 | 3.6229 | 34.9941 | 0
2015-04-17 16:00 | 42111.667 | 3.8049 | 3.6228 | 33.3101 | 2176.707 | 2149.578 | 34.994 | 27.8202 | 4399.479 | 0.0192 | 249.79 | 1.6461 | 95.4016 | 75.61 | 305.18 | 0.035 | 0.0365 | 482601609 | 27.8017 | 2149.578 | 3.6229 | 34.994 | 0
2015-04-17 16:01 | 42111.667 | 3.8046 | 3.6225 | 33.3102 | 2177.067 | 2149.932 | 34.9944 | 27.8205 | 4400.479 | 0.0161 | 249.308 | 1.6458 | 95.4067 | 53.67 | 303.35 | 0.035 | 0.0367 | 482601610 | 27.8021 | 2149.932 | 3.6225 | 34.9944 | 0
2015-04-17 16:01 | 42111.667 | 3.8048 | 3.6227 | 33.3107 | 2177.732 | 2150.585 | 34.9943 | 27.8205 | 4401.479 | 0.0176 | 249.774 | 1.646 | 95.4141 | 98.78 | 300.32 | 0.035 | 0.0375 | 482601611 | 27.802 | 2150.585 | 3.6227 | 34.9944 | 0
2015-04-17 16:01 | 42111.667 | 3.8051 | 3.6229 | 33.3109 | 2178.172 | 2151.017 | 34.9941 | 27.8203 | 4402.479 | 0.0232 | 250.207 | 1.6456 | 95.4319 | 75.65 | 297.77 | 0.034 | 0.0372 | 482601612 | 27.8018 | 2151.017 | 3.6229 | 34.9941 | 0
2015-04-17 16:01 | 42111.6671 | 3.8052 | 3.6231 | 33.3109 | 2178.038 | 2150.885 | 34.994 | 27.8202 | 4403.479 | 0.023 | 249.18 | 1.6458 | 95.4398 | 53.64 | 295.12 | 0.034 | 0.0359 | 482601613 | 27.8017 | 2150.885 | 3.623 | 34.994 | 0
2015-04-17 16:01 | 42111.6671 | 3.8051 | 3.623 | 33.3106 | 2177.399 | 2150.257 | 34.994 | 27.8202 | 4404.479 | 0.0229 | 249.295 | 1.6459 | 95.4346 | 98.78 | 293.62 | 0.034 | 0.037 | 482601614 | 27.8017 | 2150.257 | 3.623 | 34.994 | 0
2015-04-17 16:01 | 42111.6671 | 3.8049 | 3.6228 | 33.3103 | 2176.871 | 2149.739 | 34.9942 | 27.8203 | 4405.479 | 0.0217 | 249.701 | 1.6457 | 95.447 | 75.72 | 292.52 | 0.034 | 0.0385 | 482601615 | 27.8019 | 2149.739 | 3.6228 | 34.9942 | 0
2015-04-17 16:01 | 42111.6671 | 3.8049 | 3.6228 | 33.3104 | 2176.883 | 2149.751 | 34.9943 | 27.8205 | 4406.479 | 0.0216 | 249.973 | 1.6464 | 95.419 | 53.6 | 292 | 0.035 | 0.0385 | 482601616 | 27.802 | 2149.751 | 3.6228 | 34.9943 | 0
2015-04-17 16:01 | 42111.6671 | 3.805 | 3.6229 | 33.3104 | 2177.196 | 2150.059 | 34.994 | 27.8202 | 4407.479 | 0.0188 | 249.015 | 1.6464 | 95.4098 | 98.78 | 290.77 | 0.036 | 0.038 | 482601617 | 27.8017 | 2150.059 | 3.6229 | 34.994 | 0
2015-04-17 16:01 | 42111.6671 | 3.8052 | 3.6231 | 33.3105 | 2177.152 | 2150.015 | 34.994 | 27.8202 | 4408.479 | 0.0154 | 249.241 | 1.6461 | 95.4518 | 75.7 | 288.88 | 0.035 | 0.0363 | 482601618 | 27.8017 | 2150.015 | 3.6231 | 34.994 | 0
2015-04-17 16:01 | 42111.6671 | 3.8051 | 3.6231 | 33.3101 | 2176.409 | 2149.285 | 34.994 | 27.8202 | 4409.479 | 0.0186 | 249.997 | 1.6461 | 95.4438 | 53.55 | 287.03 | 0.034 | 0.0385 | 482601619 | 27.8017 | 2149.285 | 3.6231 | 34.994 | 0
2015-04-17 16:01 | 42111.6671 | 3.8048 | 3.6229 | 33.3096 | 2175.514 | 2148.406 | 34.9941 | 27.8202 | 4410.479 | 0.0184 | 248.786 | 1.6467 | 95.4373 | 98.78 | 286.35 | 0.035 | 0.0385 | 482601620 | 27.8018 | 2148.406 | 3.6229 | 34.9941 | 0
2015-04-17 16:01 | 42111.6672 | 3.8047 | 3.6228 | 33.3093 | 2174.902 | 2147.804 | 34.9942 | 27.8203 | 4411.479 | 0.0177 | 249.569 | 1.6465 | 95.4261 | 75.77 | 285.9 | 0.035 | 0.0381 | 482601621 | 27.8018 | 2147.804 | 3.6228 | 34.9941 | 0
2015-04-17 16:01 | 42111.6672 | 3.8046 | 3.6228 | 33.309 | 2174.602 | 2147.51 | 34.9941 | 27.8203 | 4412.479 | 0.0183 | 249.455 | 1.6463 | 95.4623 | 53.54 | 285.43 | 0.034 | 0.0313 | 482601622 | 27.8018 | 2147.51 | 3.6228 | 34.9941 | 0
2015-04-17 16:01 | 42111.6672 | 3.8045 | 3.6228 | 33.3088 | 2174.231 | 2147.145 | 34.994 | 27.8202 | 4413.479 | 0.0172 | 249.79 | 1.6464 | 95.4301 | 98.78 | 284.73 | 0.035 | 0.038 | 482601623 | 27.8018 | 2147.145 | 3.6227 | 34.994 | 0
2015-04-17 16:01 | 42111.6672 | 3.8044 | 3.6226 | 33.3086 | 2173.57 | 2146.496 | 34.9943 | 27.8204 | 4414.479 | 0.0154 | 249.583 | 1.6465 | 95.4146 | 75.75 | 284.14 | 0.035 | 0.0385 | 482601624 | 27.802 | 2146.496 | 3.6226 | 34.9943 | 0
2015-04-17 16:01 | 42111.6672 | 3.8043 | 3.6226 | 33.3081 | 2173.044 | 2145.979 | 34.9941 | 27.8203 | 4415.479 | 0.0164 | 249.763 | 1.6462 | 95.4615 | 53.48 | 284.19 | 0.034 | 0.0359 | 482601625 | 27.8018 | 2145.979 | 3.6226 | 34.994 | 0
2015-04-17 16:01 | 42111.6672 | 3.8042 | 3.6225 | 33.3082 | 2172.961 | 2145.897 | 34.9943 | 27.8205 | 4416.479 | 0.0182 | 249.366 | 1.6466 | 95.442 | 98.78 | 284.18 | 0.034 | 0.035 | 482601626 | 27.802 | 2145.898 | 3.6225 | 34.9943 | 0
2015-04-17 16:01 | 42111.6672 | 3.8042 | 3.6226 | 33.3081 | 2173.016 | 2145.951 | 34.9941 | 27.8203 | 4417.479 | 0.0216 | 249.429 | 1.6464 | 95.4616 | 75.83 | 284.16 | 0.034 | 0.0371 | 482601627 | 27.8018 | 2145.951 | 3.6225 | 34.9941 | 0
2015-04-17 16:01 | 42111.6672 | 3.8044 | 3.6228 | 33.3079 | 2172.468 | 2145.413 | 34.9939 | 27.8201 | 4418.479 | 0.022 | 249.487 | 1.6467 | 95.4318 | 53.45 | 284.19 | 0.035 | 0.0377 | 482601628 | 27.8017 | 2145.413 | 3.6228 | 34.9939 | 0
2015-04-17 16:01 | 42111.6672 | 3.8044 | 3.6229 | 33.3076 | 2171.284 | 2144.25 | 34.9941 | 27.8203 | 4419.479 | 0.0223 | 249.383 | 1.6469 | 95.4416 | 98.78 | 284.41 | 0.034 | 0.037 | 482601629 | 27.8019 | 2144.25 | 3.6229 | 34.9941 | 0
2015-04-17 16:01 | 42111.6673 | 3.8045 | 3.6231 | 33.3073 | 2170.122 | 2143.108 | 34.9942 | 27.8203 | 4420.479 | 0.0221 | 249.34 | 1.647 | 95.4421 | 75.87 | 285.34 | 0.036 | 0.0369 | 482601630 | 27.8019 | 2143.108 | 3.6231 | 34.9942 | 0
2015-04-17 16:01 | 42111.6673 | 3.8051 | 3.6237 | 33.3078 | 2169.545 | 2142.541 | 34.9945 | 27.8205 | 4421.479 | 0.0214 | 249.286 | 1.6469 | 95.4345 | 53.41 | 286.27 | 0.035 | 0.0382 | 482601631 | 27.8021 | 2142.542 | 3.6238 | 34.9945 | 0
2015-04-17 16:01 | 42111.6673 | 3.8055 | 3.6241 | 33.3082 | 2169.634 | 2142.628 | 34.9945 | 27.8204 | 4422.479 | 0.022 | 249.229 | 1.647 | 95.4376 | 98.78 | 287.3 | 0.035 | 0.0377 | 482601632 | 27.802 | 2142.628 | 3.6242 | 34.9945 | 0
2015-04-17 16:01 | 42111.6673 | 3.8055 | 3.6241 | 33.308 | 2169.718 | 2142.711 | 34.9943 | 27.8203 | 4423.479 | 0.0193 | 249.44 | 1.647 | 95.4334 | 75.91 | 288.01 | 0.035 | 0.0371 | 482601633 | 27.8019 | 2142.711 | 3.6241 | 34.9943 | 0
2015-04-17 16:01 | 42111.6673 | 3.8058 | 3.6246 | 33.308 | 2168.999 | 2142.005 | 34.9941 | 27.8201 | 4424.479 | 0.0206 | 249.621 | 1.647 | 95.4547 | 53.37 | 288.92 | 0.035 | 0.0358 | 482601634 | 27.8017 | 2142.005 | 3.6246 | 34.9942 | 0
2015-04-17 16:01 | 42111.6673 | 3.8061 | 3.625 | 33.3079 | 2167.73 | 2140.758 | 34.9943 | 27.8202 | 4425.479 | 0.0203 | 249.477 | 1.647 | 95.4248 | 98.78 | 290.07 | 0.035 | 0.0385 | 482601635 | 27.8019 | 2140.758 | 3.625 | 34.9943 | 0
2015-04-17 16:01 | 42111.6673 | 3.8084 | 3.6274 | 33.3098 | 2166.588 | 2139.636 | 34.9946 | 27.8202 | 4426.479 | 0.0222 | 249.184 | 1.647 | 95.4292 | 75.94 | 291.59 | 0.035 | 0.0385 | 482601636 | 27.8019 | 2139.636 | 3.6273 | 34.9947 | 0
2015-04-17 16:01 | 42111.6673 | 3.8133 | 3.6323 | 33.3149 | 2165.921 | 2138.98 | 34.9955 | 27.8205 | 4427.479 | 0.0205 | 249.599 | 1.647 | 95.4267 | 53.35 | 292.78 | 0.034 | 0.0385 | 482601637 | 27.8023 | 2138.98 | 3.6322 | 34.9958 | 0
2015-04-17 16:01 | 42111.6674 | 3.817 | 3.6358 | 33.3178 | 2165.742 | 2138.804 | 34.9952 | 27.8199 | 4428.479 | 0.0188 | 249.388 | 1.6473 | 95.4187 | 98.78 | 293.66 | 0.035 | 0.0379 | 482601638 | 27.8017 | 2138.804 | 3.6358 | 34.9955 | 0
2015-04-17 16:01 | 42111.6674 | 3.8162 | 3.635 | 33.3172 | 2165.733 | 2138.796 | 34.9954 | 27.8201 | 4429.479 | 0.0159 | 249.097 | 1.6472 | 95.4318 | 76.01 | 294.75 | 0.034 | 0.035 | 482601639 | 27.8019 | 2138.796 | 3.635 | 34.9957 | 0
2015-04-17 16:01 | 42111.6674 | 3.813 | 3.6319 | 33.3127 | 2165.652 | 2138.716 | 34.9937 | 27.819 | 4430.479 | 0.0153 | 249.946 | 1.6476 | 95.4504 | 53.32 | 295.78 | 0.036 | 0.035 | 482601640 | 27.8007 | 2138.716 | 3.632 | 34.9938 | 0
2015-04-17 16:01 | 42111.6674 | 3.8154 | 3.6344 | 33.3164 | 2165.27 | 2138.341 | 34.9956 | 27.8203 | 4431.479 | 0.0172 | 249.931 | 1.6472 | 95.4567 | 98.78 | 296.88 | 0.035 | 0.0375 | 482601641 | 27.802 | 2138.341 | 3.6344 | 34.9957 | 0
2015-04-17 16:01 | 42111.6674 | 3.8185 | 3.6375 | 33.3187 | 2164.347 | 2137.434 | 34.9954 | 27.8199 | 4432.479 | 0.0194 | 249.901 | 1.6479 | 95.4195 | 76.03 | 298.13 | 0.035 | 0.0383 | 482601642 | 27.8016 | 2137.434 | 3.6375 | 34.9957 | 0
2015-04-17 16:01 | 42111.6674 | 3.821 | 3.6401 | 33.3208 | 2163.104 | 2136.212 | 34.9957 | 27.8198 | 4433.479 | 0.02 | 249.39 | 1.6474 | 95.4738 | 53.28 | 299.78 | 0.035 | 0.0385 | 482601643 | 27.8016 | 2136.212 | 3.6401 | 34.996 | 0
2015-04-17 16:01 | 42111.6674 | 3.8222 | 3.6413 | 33.3218 | 2161.989 | 2135.117 | 34.9962 | 27.8201 | 4434.479 | 0.0205 | 249.68 | 1.6478 | 95.4447 | 98.78 | 301.61 | 0.035 | 0.0385 | 482601644 | 27.8019 | 2135.117 | 3.6413 | 34.9965 | 0
2015-04-17 16:01 | 42111.6674 | 3.8232 | 3.6423 | 33.3223 | 2161.398 | 2134.536 | 34.996 | 27.8199 | 4435.479 | 0.0232 | 249.907 | 1.6481 | 95.4363 | 76.08 | 302.77 | 0.035 | 0.0381 | 482601645 | 27.8017 | 2134.536 | 3.6424 | 34.9963 | 0
2015-04-17 16:01 | 42111.6674 | 3.8231 | 3.6423 | 33.3222 | 2161.359 | 2134.497 | 34.9961 | 27.8199 | 4436.479 | 0.0201 | 249.521 | 1.6487 | 95.4302 | 53.24 | 303.66 | 0.035 | 0.0378 | 482601646 | 27.8017 | 2134.497 | 3.6423 | 34.9964 | 0
2015-04-17 16:01 | 42111.6675 | 3.8234 | 3.6426 | 33.3223 | 2161.314 | 2134.454 | 34.996 | 27.8198 | 4437.479 | 0.0204 | 249.602 | 1.6486 | 95.4375 | 98.78 | 305.19 | 0.035 | 0.0383 | 482601647 | 27.8015 | 2134.454 | 3.6426 | 34.9961 | 0
2015-04-17 16:01 | 42111.6675 | 3.8232 | 3.6425 | 33.3218 | 2160.615 | 2133.766 | 34.9958 | 27.8197 | 4438.479 | 0.0194 | 249.444 | 1.6485 | 95.439 | 98.78 | 306.43 | 0.034 | 0.0385 | 482601648 | 27.8014 | 2133.766 | 3.6425 | 34.996 | 0
2015-04-17 16:01 | 42111.6675 | 3.8233 | 3.6426 | 33.3216 | 2159.605 | 2132.775 | 34.9961 | 27.8198 | 4439.479 | 0.0186 | 249.448 | 1.6492 | 95.4093 | 98.78 | 307.56 | 0.035 | 0.0385 | 482601649 | 27.8016 | 2132.775 | 3.6426 | 34.9962 | 0
2015-04-17 16:01 | 42111.6675 | 3.8235 | 3.643 | 33.3215 | 2158.677 | 2131.862 | 34.9961 | 27.8199 | 4440.479 | 0.0197 | 249.287 | 1.6491 | 95.4395 | 76.2 | 308.73 | 0.034 | 0.038 | 482601650 | 27.8016 | 2131.862 | 3.643 | 34.9963 | 0
2015-04-17 16:01 | 42111.6675 | 3.8242 | 3.6437 | 33.3218 | 2157.875 | 2131.075 | 34.9962 | 27.8198 | 4441.479 | 0.0231 | 249.24 | 1.6492 | 95.4438 | 53.28 | 310.93 | 0.034 | 0.0372 | 482601651 | 27.8016 | 2131.075 | 3.6437 | 34.9963 | 0
2015-04-17 16:01 | 42111.6675 | 3.8254 | 3.645 | 33.3228 | 2157.157 | 2130.369 | 34.9964 | 27.8199 | 4442.479 | 0.0222 | 249.086 | 1.6493 | 95.4199 | 98.78 | 313.36 | 0.035 | 0.0371 | 482601652 | 27.8017 | 2130.369 | 3.645 | 34.9966 | 0
2015-04-17 16:01 | 42111.6675 | 3.8283 | 3.6479 | 33.3253 | 2156.397 | 2129.622 | 34.9966 | 27.8197 | 4443.479 | 0.0183 | 249.232 | 1.6494 | 95.4095 | 98.78 | 315.36 | 0.035 | 0.0373 | 482601653 | 27.8015 | 2129.622 | 3.6479 | 34.9968 | 0
2015-04-17 16:01 | 42111.6675 | 3.8297 | 3.6493 | 33.3264 | 2155.519 | 2128.759 | 34.9968 | 27.8198 | 4444.479 | 0.0212 | 249.183 | 1.6494 | 95.4437 | 98.78 | 316.82 | 0.034 | 0.0385 | 482601654 | 27.8016 | 2128.76 | 3.6493 | 34.9971 | 0
2015-04-17 16:01 | 42111.6675 | 3.833 | 3.6527 | 33.3294 | 2154.706 | 2127.96 | 34.9972 | 27.8197 | 4445.479 | 0.0231 | 249.076 | 1.6494 | 95.4674 | 98.78 | 318.21 | 0.034 | 0.0385 | 482601655 | 27.8016 | 2127.96 | 3.6527 | 34.9975 | 0
2015-04-17 16:01 | 42111.6676 | 3.8371 | 3.6567 | 33.3329 | 2154.122 | 2127.387 | 34.9972 | 27.8194 | 4446.479 | 0.0219 | 249.006 | 1.6494 | 95.4119 | 98.78 | 320.2 | 0.035 | 0.0385 | 482601656 | 27.8013 | 2127.386 | 3.6568 | 34.9976 | 0
2015-04-17 16:01 | 42111.6676 | 3.8373 | 3.6571 | 33.3333 | 2153.595 | 2126.869 | 34.9977 | 27.8197 | 4447.479 | 0.0183 | 249.125 | 1.6493 | 95.4664 | 98.78 | 321.8 | 0.034 | 0.0375 | 482601657 | 27.8016 | 2126.869 | 3.657 | 34.998 | 0
2015-04-17 16:01 | 42111.6676 | 3.839 | 3.6588 | 33.3343 | 2152.691 | 2125.981 | 34.9975 | 27.8193 | 4448.479 | 0.0124 | 249.364 | 1.6494 | 95.4398 | 76.24 | 323.46 | 0.036 | 0.0383 | 482601658 | 27.8012 | 2125.981 | 3.6588 | 34.9978 | 0
2015-04-17 16:01 | 42111.6676 | 3.8414 | 3.6613 | 33.3361 | 2151.492 | 2124.802 | 34.9977 | 27.8193 | 4449.479 | 0.0142 | 248.638 | 1.6494 | 95.4443 | 53.1 | 325.52 | 0.035 | 0.0385 | 482601659 | 27.8012 | 2124.802 | 3.6613 | 34.998 | 0
2015-04-17 16:01 | 42111.6676 | 3.8421 | 3.6621 | 33.3363 | 2150.169 | 2123.503 | 34.9978 | 27.8193 | 4450.479 | 0.0161 | 249.178 | 1.6494 | 95.442 | 98.78 | 328.68 | 0.034 | 0.0385 | 482601660 | 27.8012 | 2123.502 | 3.6621 | 34.9982 | 0
2015-04-17 16:01 | 42111.6676 | 3.8458 | 3.6659 | 33.3398 | 2148.831 | 2122.188 | 34.9985 | 27.8195 | 4451.479 | 0.0177 | 248.731 | 1.6494 | 95.4243 | 98.78 | 330.87 | 0.034 | 0.0385 | 482601661 | 27.8014 | 2122.188 | 3.6659 | 34.9989 | 0
2015-04-17 16:01 | 42111.6676 | 3.8491 | 3.6692 | 33.3424 | 2147.774 | 2121.149 | 34.9987 | 27.8193 | 4452.479 | 0.0217 | 249.717 | 1.6497 | 95.372 | 98.78 | 332.52 | 0.035 | 0.0385 | 482601662 | 27.8013 | 2121.149 | 3.6692 | 34.9991 | 0
2015-04-17 16:01 | 42111.6676 | 3.8507 | 3.6708 | 33.3439 | 2147.385 | 2120.767 | 34.999 | 27.8193 | 4453.479 | 0.0211 | 249.594 | 1.6495 | 95.4018 | 98.78 | 334.02 | 0.035 | 0.0384 | 482601663 | 27.8013 | 2120.767 | 3.6708 | 34.9994 | 0
2015-04-17 16:01 | 42111.6677 | 3.8509 | 3.671 | 33.3441 | 2147.619 | 2120.997 | 34.9989 | 27.8193 | 4454.479 | 0.016 | 249.452 | 1.6496 | 95.3943 | 98.78 | 335.36 | 0.035 | 0.0385 | 482601664 | 27.8012 | 2120.997 | 3.671 | 34.9993 | 0
2015-04-17 16:01 | 42111.6677 | 3.8508 | 3.671 | 33.3439 | 2147.412 | 2120.793 | 34.9988 | 27.8192 | 4455.479 | 0.0151 | 250.028 | 1.6497 | 95.4023 | 98.78 | 337.07 | 0.036 | 0.0385 | 482601665 | 27.8011 | 2120.793 | 3.671 | 34.9992 | 0
2015-04-17 16:01 | 42111.6677 | 3.8518 | 3.672 | 33.344 | 2145.914 | 2119.322 | 34.9988 | 27.819 | 4456.479 | 0.0215 | 249.573 | 1.6497 | 95.3997 | 98.78 | 339.8 | 0.036 | 0.0385 | 482601666 | 27.8009 | 2119.322 | 3.672 | 34.9991 | 0
2015-04-17 16:01 | 42111.6677 | 3.8528 | 3.6732 | 33.3443 | 2143.942 | 2117.383 | 34.9989 | 27.8191 | 4457.479 | 0.0226 | 248.955 | 1.6504 | 95.3889 | 98.78 | 342.47 | 0.036 | 0.0378 | 482601667 | 27.8009 | 2117.383 | 3.6733 | 34.9992 | 0
2015-04-17 16:01 | 42111.6677 | 3.8537 | 3.6743 | 33.3447 | 2142.265 | 2115.736 | 34.9992 | 27.8192 | 4458.479 | 0.0195 | 249.475 | 1.6504 | 95.4069 | 98.78 | 344.16 | 0.036 | 0.0385 | 482601668 | 27.8011 | 2115.736 | 3.6743 | 34.9995 | 0
2015-04-17 16:02 | 42111.6677 | 3.8538 | 3.6744 | 33.3446 | 2141.505 | 2114.989 | 34.9994 | 27.8193 | 4459.479 | 0.0219 | 249.321 | 1.651 | 95.3816 | 98.78 | 345.7 | 0.036 | 0.0385 | 482601669 | 27.8011 | 2114.989 | 3.6745 | 34.9996 | 0
2015-04-17 16:02 | 42111.6677 | 3.8537 | 3.6743 | 33.3447 | 2141.829 | 2115.307 | 34.9995 | 27.8194 | 4460.479 | 0.0209 | 249.115 | 1.6515 | 95.3794 | 98.78 | 346.98 | 0.036 | 0.0385 | 482601670 | 27.8013 | 2115.307 | 3.6743 | 34.9997 | 0
2015-04-17 16:02 | 42111.6677 | 3.854 | 3.6746 | 33.3447 | 2142.12 | 2115.593 | 34.9991 | 27.8191 | 4461.479 | 0.0202 | 248.978 | 1.6515 | 95.3792 | 98.78 | 349.02 | 0.035 | 0.0385 | 482601671 | 27.8009 | 2115.593 | 3.6746 | 34.9993 | 0
2015-04-17 16:02 | 42111.6677 | 3.8539 | 3.6746 | 33.3443 | 2141.31 | 2114.797 | 34.9991 | 27.819 | 4462.479 | 0.0179 | 249.417 | 1.6513 | 95.377 | 98.78 | 350.68 | 0.035 | 0.0384 | 482601672 | 27.8008 | 2114.797 | 3.6746 | 34.9992 | 0
2015-04-17 16:02 | 42111.6678 | 3.8541 | 3.6749 | 33.3439 | 2139.784 | 2113.298 | 34.9992 | 27.8191 | 4463.479 | 0.0173 | 249.144 | 1.6517 | 95.3591 | 98.78 | 351.91 | 0.036 | 0.0385 | 482601673 | 27.8009 | 2113.298 | 3.6749 | 34.9993 | 0
2015-04-17 16:02 | 42111.6678 | 3.8542 | 3.6751 | 33.3434 | 2138.52 | 2112.055 | 34.9992 | 27.819 | 4464.479 | 0.0166 | 248.775 | 1.6516 | 95.3992 | 98.78 | 354.11 | 0.036 | 0.0385 | 482601674 | 27.8009 | 2112.055 | 3.6751 | 34.9993 | 0
2015-04-17 16:02 | 42111.6678 | 3.8541 | 3.6752 | 33.343 | 2137.57 | 2111.122 | 34.9992 | 27.8191 | 4465.479 | 0.0165 | 249.119 | 1.6517 | 95.4026 | 98.78 | 356.68 | 0.035 | 0.0384 | 482601675 | 27.8009 | 2111.122 | 3.6752 | 34.9993 | 0
2015-04-17 16:02 | 42111.6678 | 3.8542 | 3.6753 | 33.3426 | 2136.595 | 2110.164 | 34.9991 | 27.819 | 4466.479 | 0.0182 | 249.09 | 1.6517 | 95.4241 | 98.78 | 359.52 | 0.035 | 0.0385 | 482601676 | 27.8008 | 2110.164 | 3.6753 | 34.9992 | 0
2015-04-17 16:02 | 42111.6678 | 3.8541 | 3.6753 | 33.3421 | 2135.598 | 2109.184 | 34.9991 | 27.819 | 4467.479 | 0.0206 | 248.938 | 1.6519 | 95.4173 | 98.78 | 362.71 | 0.035 | 0.0385 | 482601677 | 27.8008 | 2109.184 | 3.6753 | 34.9992 | 0
2015-04-17 16:02 | 42111.6678 | 3.8541 | 3.6754 | 33.342 | 2134.891 | 2108.489 | 34.9993 | 27.8191 | 4468.479 | 0.0184 | 248.938 | 1.6519 | 95.4319 | 98.78 | 364.73 | 0.035 | 0.0367 | 482601678 | 27.801 | 2108.49 | 3.6754 | 34.9994 | 0
2015-04-17 16:02 | 42111.6678 | 3.8545 | 3.6758 | 33.3421 | 2134.472 | 2108.078 | 34.9992 | 27.819 | 4469.479 | 0.016 | 249.081 | 1.6517 | 95.4708 | 98.78 | 366.62 | 0.034 | 0.0376 | 482601679 | 27.8008 | 2108.078 | 3.6758 | 34.9993 | 0
2015-04-17 16:02 | 42111.6678 | 3.8546 | 3.6761 | 33.3418 | 2133.778 | 2107.396 | 34.9991 | 27.8189 | 4470.479 | 0.0221 | 248.861 | 1.6519 | 95.4328 | 98.78 | 367.41 | 0.035 | 0.0385 | 482601680 | 27.8007 | 2107.395 | 3.6761 | 34.9991 | 0
2015-04-17 16:02 | 42111.6679 | 3.8547 | 3.6762 | 33.3415 | 2132.63 | 2106.268 | 34.9992 | 27.8189 | 4471.479 | 0.0221 | 248.783 | 1.6519 | 95.4138 | 98.78 | 368.52 | 0.035 | 0.0385 | 482601681 | 27.8007 | 2106.268 | 3.6762 | 34.9992 | 0
2015-04-17 16:02 | 42111.6679 | 3.8549 | 3.6765 | 33.3415 | 2131.481 | 2105.139 | 34.9995 | 27.8191 | 4472.479 | 0.022 | 248.95 | 1.6519 | 95.3802 | 98.78 | 370.66 | 0.036 | 0.0377 | 482601682 | 27.801 | 2105.139 | 3.6765 | 34.9995 | 0
2015-04-17 16:02 | 42111.6679 | 3.8551 | 3.6768 | 33.3413 | 2130.706 | 2104.377 | 34.9994 | 27.8191 | 4473.479 | 0.0205 | 249.745 | 1.652 | 95.4486 | 98.78 | 375.38 | 0.034 | 0.0374 | 482601683 | 27.8009 | 2104.377 | 3.6768 | 34.9995 | 0
2015-04-17 16:02 | 42111.6679 | 3.8552 | 3.6769 | 33.3411 | 2130.286 | 2103.965 | 34.9994 | 27.819 | 4474.479 | 0.0222 | 249.751 | 1.652 | 95.4028 | 98.78 | 378.82 | 0.035 | 0.0385 | 482601684 | 27.8009 | 2103.964 | 3.6769 | 34.9994 | 0
2015-04-17 16:02 | 42111.6679 | 3.8553 | 3.6771 | 33.3409 | 2129.737 | 2103.425 | 34.9992 | 27.8189 | 4475.479 | 0.022 | 249.488 | 1.652 | 95.427 | 98.78 | 381.25 | 0.034 | 0.0384 | 482601685 | 27.8007 | 2103.424 | 3.6771 | 34.9993 | 0
2015-04-17 16:02 | 42111.6679 | 3.8553 | 3.6771 | 33.3405 | 2128.674 | 2102.38 | 34.9994 | 27.819 | 4476.479 | 0.0199 | 249.39 | 1.6519 | 95.424 | 98.78 | 382.25 | 0.035 | 0.0369 | 482601686 | 27.8008 | 2102.38 | 3.6772 | 34.9994 | 0
2015-04-17 16:02 | 42111.6679 | 3.8566 | 3.6786 | 33.3413 | 2127.264 | 2100.995 | 34.9995 | 27.819 | 4477.479 | 0.0191 | 249.371 | 1.6523 | 95.409 | 98.78 | 383.71 | 0.037 | 0.0385 | 482601687 | 27.8009 | 2100.994 | 3.6786 | 34.9996 | 0
2015-04-17 16:02 | 42111.6679 | 3.8591 | 3.6812 | 33.3435 | 2125.874 | 2099.629 | 35 | 27.8191 | 4478.479 | 0.0202 | 249.735 | 1.6527 | 95.4177 | 98.78 | 386.68 | 0.035 | 0.0384 | 482601688 | 27.801 | 2099.629 | 3.6812 | 35.0001 | 0
2015-04-17 16:02 | 42111.6679 | 3.8606 | 3.6828 | 33.3444 | 2124.909 | 2098.679 | 34.9999 | 27.8188 | 4479.479 | 0.0186 | 249.227 | 1.6532 | 95.4142 | 98.78 | 391.39 | 0.035 | 0.0385 | 482601689 | 27.8008 | 2098.68 | 3.6828 | 35.0001 | 0
2015-04-17 16:02 | 42111.668 | 3.8606 | 3.6828 | 33.3445 | 2124.661 | 2098.437 | 35.0002 | 27.8191 | 4480.479 | 0.0197 | 249.206 | 1.6534 | 95.3709 | 98.78 | 395.79 | 0.036 | 0.0385 | 482601690 | 27.801 | 2098.436 | 3.6828 | 35.0003 | 0
2015-04-17 16:02 | 42111.668 | 3.8603 | 3.6825 | 33.3441 | 2124.665 | 2098.44 | 35 | 27.8189 | 4481.479 | 0.0174 | 248.891 | 1.6537 | 95.4222 | 98.78 | 398.68 | 0.036 | 0.0385 | 482601691 | 27.8009 | 2098.44 | 3.6825 | 35.0001 | 0
2015-04-17 16:02 | 42111.668 | 3.8608 | 3.6831 | 33.3442 | 2123.887 | 2097.676 | 35 | 27.8189 | 4482.479 | 0.0202 | 249.225 | 1.6539 | 95.427 | 98.78 | 398.62 | 0.036 | 0.0373 | 482601692 | 27.8008 | 2097.676 | 3.6831 | 35.0001 | 0
2015-04-17 16:02 | 42111.668 | 3.8618 | 3.6842 | 33.3447 | 2122.487 | 2096.3 | 35.0002 | 27.819 | 4483.479 | 0.0198 | 248.972 | 1.6543 | 95.4368 | 98.78 | 397.24 | 0.034 | 0.0383 | 482601693 | 27.8009 | 2096.3 | 3.6842 | 35.0004 | 0
2015-04-17 16:02 | 42111.668 | 3.8628 | 3.6853 | 33.345 | 2121.166 | 2095.001 | 35.0001 | 27.8188 | 4484.479 | 0.0155 | 248.95 | 1.6543 | 95.4212 | 98.78 | 399.69 | 0.036 | 0.0385 | 482601694 | 27.8007 | 2095.001 | 3.6853 | 35.0003 | 0
2015-04-17 16:02 | 42111.668 | 3.8636 | 3.6862 | 33.3454 | 2120.099 | 2093.953 | 35.0002 | 27.8188 | 4485.479 | 0.0188 | 248.929 | 1.6542 | 95.4523 | 98.78 | 404.9 | 0.034 | 0.0385 | 482601695 | 27.8007 | 2093.953 | 3.6862 | 35.0004 | 0
2015-04-17 16:02 | 42111.668 | 3.8642 | 3.6869 | 33.3457 | 2119.205 | 2093.074 | 35.0004 | 27.8188 | 4486.479 | 0.02 | 248.906 | 1.6544 | 95.4147 | 98.78 | 408.37 | 0.036 | 0.0356 | 482601696 | 27.8008 | 2093.074 | 3.6869 | 35.0005 | 0
2015-04-17 16:02 | 42111.668 | 3.8645 | 3.6872 | 33.3457 | 2118.361 | 2092.245 | 35.0004 | 27.8188 | 4487.479 | 0.0205 | 248.863 | 1.6544 | 95.4288 | 98.78 | 410.37 | 0.035 | 0.0364 | 482601697 | 27.8008 | 2092.244 | 3.6873 | 35.0006 | 0
2015-04-17 16:02 | 42111.668 | 3.8654 | 3.6883 | 33.3462 | 2117.561 | 2091.458 | 35.0004 | 27.8187 | 4488.479 | 0.0176 | 248.801 | 1.6544 | 95.4593 | 98.78 | 410.66 | 0.034 | 0.0377 | 482601698 | 27.8007 | 2091.458 | 3.6883 | 35.0005 | 0
2015-04-17 16:02 | 42111.6681 | 3.865 | 3.6879 | 33.3457 | 2116.904 | 2090.813 | 35.0006 | 27.8189 | 4489.479 | 0.0181 | 249.121 | 1.6544 | 95.4623 | 98.78 | 412.45 | 0.035 | 0.0378 | 482601699 | 27.8008 | 2090.813 | 3.6879 | 35.0007 | 0
2015-04-17 16:02 | 42111.6681 | 3.8657 | 3.6887 | 33.3459 | 2116.371 | 2090.289 | 35.0004 | 27.8186 | 4490.479 | 0.0184 | 249.121 | 1.6544 | 95.4269 | 98.78 | 416.19 | 0.035 | 0.0385 | 482601700 | 27.8006 | 2090.289 | 3.6887 | 35.0005 | 0
2015-04-17 16:02 | 42111.6681 | 3.8655 | 3.6885 | 33.3454 | 2115.635 | 2089.565 | 35.0004 | 27.8186 | 4491.479 | 0.0217 | 249.479 | 1.6544 | 95.4395 | 98.78 | 419.68 | 0.034 | 0.0385 | 482601701 | 27.8006 | 2089.565 | 3.6885 | 35.0005 | 0
2015-04-17 16:02 | 42111.6681 | 3.8662 | 3.6894 | 33.3457 | 2114.46 | 2088.411 | 35.0004 | 27.8186 | 4492.479 | 0.0218 | 249.17 | 1.6544 | 95.4384 | 98.78 | 420.91 | 0.035 | 0.0385 | 482601702 | 27.8006 | 2088.411 | 3.6894 | 35.0005 | 0
2015-04-17 16:02 | 42111.6681 | 3.8683 | 3.6915 | 33.3474 | 2112.992 | 2086.968 | 35.0009 | 27.8188 | 4493.479 | 0.0182 | 248.852 | 1.6544 | 95.4398 | 98.78 | 419.7 | 0.034 | 0.0385 | 482601703 | 27.8008 | 2086.968 | 3.6915 | 35.0011 | 0
2015-04-17 16:02 | 42111.6681 | 3.8694 | 3.6928 | 33.3478 | 2111.559 | 2085.56 | 35.001 | 27.8187 | 4494.479 | 0.0165 | 248.634 | 1.6548 | 95.4395 | 98.78 | 421.7 | 0.035 | 0.0385 | 482601704 | 27.8007 | 2085.56 | 3.6928 | 35.0012 | 0
2015-04-17 16:02 | 42111.6681 | 3.8698 | 3.6933 | 33.3479 | 2110.526 | 2084.545 | 35.0011 | 27.8187 | 4495.479 | 0.0164 | 249.448 | 1.6549 | 95.4226 | 98.78 | 426.28 | 0.035 | 0.0379 | 482601705 | 27.8008 | 2084.544 | 3.6933 | 35.0012 | 0
2015-04-17 16:02 | 42111.6681 | 3.8696 | 3.6931 | 33.3478 | 2110.274 | 2084.297 | 35.0014 | 27.819 | 4496.479 | 0.0163 | 249.765 | 1.6552 | 95.4288 | 98.78 | 431.23 | 0.035 | 0.0385 | 482601706 | 27.801 | 2084.297 | 3.6931 | 35.0015 | 0
2015-04-17 16:02 | 42111.6682 | 3.8697 | 3.6931 | 33.3479 | 2110.676 | 2084.692 | 35.0013 | 27.8189 | 4497.479 | 0.0202 | 249.038 | 1.6555 | 95.4199 | 98.78 | 434.04 | 0.035 | 0.0385 | 482601707 | 27.8009 | 2084.692 | 3.6931 | 35.0014 | 0
2015-04-17 16:02 | 42111.6682 | 3.8697 | 3.6931 | 33.3476 | 2110.711 | 2084.726 | 35.0009 | 27.8186 | 4498.479 | 0.0211 | 249.408 | 1.655 | 95.4316 | 98.78 | 434.52 | 0.036 | 0.036 | 482601708 | 27.8006 | 2084.727 | 3.6931 | 35.001 | 0
2015-04-17 16:02 | 42111.6682 | 3.87 | 3.6936 | 33.3475 | 2109.395 | 2083.433 | 35.0011 | 27.8187 | 4499.479 | 0.0218 | 248.796 | 1.6553 | 95.449 | 98.78 | 434.2 | 0.035 | 0.0378 | 482601709 | 27.8007 | 2083.433 | 3.6936 | 35.0012 | 0
2015-04-17 16:02 | 42111.6682 | 3.8704 | 3.6941 | 33.347 | 2107.346 | 2081.419 | 35.001 | 27.8186 | 4500.479 | 0.0179 | 249.337 | 1.6557 | 95.4315 | 98.78 | 437.68 | 0.036 | 0.0363 | 482601710 | 27.8006 | 2081.419 | 3.6941 | 35.0011 | 0
2015-04-17 16:02 | 42111.6682 | 3.8714 | 3.6954 | 33.3474 | 2105.359 | 2079.466 | 35.0013 | 27.8187 | 4501.479 | 0.0175 | 248.916 | 1.6562 | 95.42 | 98.78 | 443.89 | 0.035 | 0.0378 | 482601711 | 27.8008 | 2079.466 | 3.6954 | 35.0014 | 0
2015-04-17 16:02 | 42111.6682 | 3.8724 | 3.6965 | 33.348 | 2104.032 | 2078.162 | 35.0016 | 27.8188 | 4502.479 | 0.0157 | 248.836 | 1.6563 | 95.4318 | 98.78 | 448.97 | 0.035 | 0.0378 | 482601712 | 27.8009 | 2078.162 | 3.6965 | 35.0017 | 0
2015-04-17 16:02 | 42111.6682 | 3.8724 | 3.6965 | 33.3481 | 2103.773 | 2077.908 | 35.0018 | 27.819 | 4503.479 | 0.0165 | 249.209 | 1.6565 | 95.4796 | 98.78 | 452.28 | 0.034 | 0.0385 | 482601713 | 27.8011 | 2077.908 | 3.6965 | 35.0019 | 0
2015-04-17 16:02 | 42111.6682 | 3.8724 | 3.6965 | 33.3478 | 2104.076 | 2078.205 | 35.0013 | 27.8186 | 4504.479 | 0.0172 | 248.928 | 1.6565 | 95.4522 | 98.78 | 455.39 | 0.035 | 0.0385 | 482601714 | 27.8007 | 2078.205 | 3.6965 | 35.0015 | 0
2015-04-17 16:02 | 42111.6682 | 3.8726 | 3.6967 | 33.3476 | 2103.814 | 2077.948 | 35.0011 | 27.8184 | 4505.479 | 0.0201 | 248.913 | 1.6566 | 95.4023 | 98.78 | 457.34 | 0.036 | 0.0385 | 482601715 | 27.8005 | 2077.948 | 3.6967 | 35.0012 | 0
2015-04-17 16:02 | 42111.6683 | 3.8728 | 3.697 | 33.3475 | 2102.581 | 2076.736 | 35.0014 | 27.8186 | 4506.479 | 0.0191 | 248.865 | 1.6566 | 95.4265 | 98.78 | 458.57 | 0.036 | 0.0377 | 482601716 | 27.8007 | 2076.736 | 3.697 | 35.0014 | 0
2015-04-17 16:02 | 42111.6683 | 3.873 | 3.6973 | 33.347 | 2101.094 | 2075.274 | 35.0013 | 27.8185 | 4507.479 | 0.0194 | 248.828 | 1.6567 | 95.4386 | 98.78 | 459.92 | 0.035 | 0.0385 | 482601717 | 27.8006 | 2075.274 | 3.6973 | 35.0014 | 0
2015-04-17 16:02 | 42111.6683 | 3.8727 | 3.6972 | 33.3463 | 2099.692 | 2073.897 | 35.0014 | 27.8186 | 4508.479 | 0.0173 | 248.732 | 1.6568 | 95.4495 | 98.78 | 463.66 | 0.035 | 0.0385 | 482601718 | 27.8007 | 2073.897 | 3.6972 | 35.0014 | 0
2015-04-17 16:02 | 42111.6683 | 3.8726 | 3.6972 | 33.3458 | 2098.456 | 2072.682 | 35.0015 | 27.8187 | 4509.479 | 0.0184 | 248.875 | 1.6569 | 95.4143 | 98.78 | 468.43 | 0.036 | 0.0384 | 482601719 | 27.8008 | 2072.682 | 3.6972 | 35.0016 | 0
2015-04-17 16:02 | 42111.6683 | 3.8725 | 3.6972 | 33.3454 | 2097.631 | 2071.87 | 35.0016 | 27.8187 | 4510.479 | 0.0183 | 248.656 | 1.6569 | 95.4045 | 98.78 | 472.14 | 0.036 | 0.0385 | 482601720 | 27.8008 | 2071.87 | 3.6972 | 35.0016 | 0
2015-04-17 16:02 | 42111.6683 | 3.8724 | 3.6972 | 33.3453 | 2097.367 | 2071.612 | 35.0016 | 27.8187 | 4511.479 | 0.0183 | 248.903 | 1.6569 | 95.4397 | 98.78 | 475.96 | 0.035 | 0.0385 | 482601721 | 27.8008 | 2071.612 | 3.6971 | 35.0016 | 0
2015-04-17 16:02 | 42111.6683 | 3.8724 | 3.6972 | 33.3451 | 2097.141 | 2071.389 | 35.0014 | 27.8186 | 4512.479 | 0.0222 | 248.915 | 1.6569 | 95.4222 | 98.78 | 478.13 | 0.035 | 0.0383 | 482601722 | 27.8007 | 2071.389 | 3.6972 | 35.0015 | 0
2015-04-17 16:02 | 42111.6683 | 3.8726 | 3.6975 | 33.3449 | 2096.301 | 2070.564 | 35.0014 | 27.8185 | 4513.479 | 0.0179 | 249.425 | 1.6569 | 95.4297 | 98.78 | 479.35 | 0.035 | 0.0361 | 482601723 | 27.8007 | 2070.564 | 3.6975 | 35.0014 | 0
2015-04-17 16:02 | 42111.6684 | 3.8728 | 3.6977 | 33.3447 | 2095.143 | 2069.425 | 35.0015 | 27.8186 | 4514.479 | 0.0154 | 249.929 | 1.657 | 95.4187 | 98.78 | 480.66 | 0.035 | 0.0384 | 482601724 | 27.8007 | 2069.425 | 3.6977 | 35.0015 | 0
2015-04-17 16:02 | 42111.6684 | 3.8729 | 3.6979 | 33.3442 | 2094.045 | 2068.347 | 35.0014 | 27.8185 | 4515.479 | 0.0148 | 249.355 | 1.6569 | 95.4893 | 98.78 | 482.29 | 0.034 | 0.0384 | 482601725 | 27.8006 | 2068.347 | 3.6979 | 35.0014 | 0
2015-04-17 16:02 | 42111.6684 | 3.8729 | 3.698 | 33.3437 | 2092.963 | 2067.282 | 35.0013 | 27.8185 | 4516.479 | 0.0217 | 249.453 | 1.6571 | 95.4267 | 98.78 | 485.84 | 0.035 | 0.0384 | 482601726 | 27.8006 | 2067.282 | 3.698 | 35.0014 | 0
2015-04-17 16:02 | 42111.6684 | 3.8729 | 3.6982 | 33.3434 | 2091.744 | 2066.084 | 35.0014 | 27.8185 | 4517.479 | 0.0247 | 249.138 | 1.6572 | 95.442 | 98.78 | 490.02 | 0.035 | 0.0385 | 482601727 | 27.8006 | 2066.084 | 3.6982 | 35.0015 | 0
2015-04-17 16:02 | 42111.6684 | 3.873 | 3.6984 | 33.3429 | 2090.459 | 2064.821 | 35.0014 | 27.8185 | 4518.479 | 0.0234 | 248.86 | 1.6581 | 95.4376 | 98.78 | 493.2 | 0.036 | 0.0376 | 482601728 | 27.8006 | 2064.821 | 3.6984 | 35.0014 | 0
2015-04-17 16:03 | 42111.6684 | 3.8731 | 3.6986 | 33.3427 | 2089.38 | 2063.76 | 35.0016 | 27.8186 | 4519.479 | 0.0196 | 249.496 | 1.6584 | 95.4165 | 98.78 | 495.48 | 0.035 | 0.0352 | 482601729 | 27.8008 | 2063.761 | 3.6986 | 35.0016 | 0
2015-04-17 16:03 | 42111.6684 | 3.8732 | 3.6987 | 33.3427 | 2088.926 | 2063.314 | 35.0018 | 27.8188 | 4520.479 | 0.0199 | 249.117 | 1.6586 | 95.4548 | 98.78 | 497.07 | 0.035 | 0.0364 | 482601730 | 27.8009 | 2063.314 | 3.6987 | 35.0018 | 0
2015-04-17 16:03 | 42111.6684 | 3.873 | 3.6986 | 33.3428 | 2089.09 | 2063.477 | 35.0019 | 27.8189 | 4521.479 | 0.0196 | 248.856 | 1.6589 | 95.4183 | 98.78 | 488.18 | 0.035 | 0.038 | 482601731 | 27.801 | 2063.476 | 3.6985 | 35.002 | 0
2015-04-17 16:03 | 42111.6684 | 3.8733 | 3.6988 | 33.3426 | 2089.004 | 2063.392 | 35.0015 | 27.8185 | 4522.479 | 0.0188 | 248.997 | 1.6589 | 95.4473 | 98.78 | 478.4 | 0.035 | 0.0385 | 482601732 | 27.8006 | 2063.391 | 3.6988 | 35.0015 | 0
2015-04-17 16:03 | 42111.6685 | 3.8733 | 3.699 | 33.3422 | 2087.775 | 2062.183 | 35.0015 | 27.8185 | 4523.479 | 0.0199 | 248.914 | 1.659 | 95.4222 | 98.78 | 479.7 | 0.036 | 0.0385 | 482601733 | 27.8006 | 2062.183 | 3.699 | 35.0015 | 0
2015-04-17 16:03 | 42111.6685 | 3.8735 | 3.6993 | 33.3415 | 2085.877 | 2060.318 | 35.0015 | 27.8184 | 4524.479 | 0.0204 | 248.896 | 1.6594 | 95.439 | 98.78 | 482.14 | 0.035 | 0.0385 | 482601734 | 27.8006 | 2060.318 | 3.6993 | 35.0015 | 0
2015-04-17 16:03 | 42111.6685 | 3.8735 | 3.6996 | 33.3411 | 2083.984 | 2058.457 | 35.0019 | 27.8187 | 4525.479 | 0.0176 | 248.835 | 1.6593 | 95.4345 | 98.78 | 485.37 | 0.035 | 0.0385 | 482601735 | 27.8009 | 2058.457 | 3.6996 | 35.0019 | 0
2015-04-17 16:03 | 42111.6685 | 3.8738 | 3.7 | 33.341 | 2082.811 | 2057.304 | 35.002 | 27.8188 | 4526.479 | 0.0168 | 248.882 | 1.6594 | 95.4521 | 98.78 | 487.06 | 0.034 | 0.0384 | 482601736 | 27.801 | 2057.304 | 3.7 | 35.002 | 0
2015-04-17 16:03 | 42111.6685 | 3.8736 | 3.6998 | 33.3411 | 2082.953 | 2057.444 | 35.0021 | 27.8189 | 4527.479 | 0.0175 | 248.976 | 1.6594 | 95.4694 | 98.78 | 487.29 | 0.035 | 0.0385 | 482601737 | 27.8011 | 2057.444 | 3.6997 | 35.0022 | 0
2015-04-17 16:03 | 42111.6685 | 3.8736 | 3.6997 | 33.341 | 2083.519 | 2058 | 35.0019 | 27.8187 | 4528.479 | 0.0186 | 248.773 | 1.6594 | 95.4068 | 98.78 | 488.15 | 0.036 | 0.0385 | 482601738 | 27.8009 | 2058 | 3.6997 | 35.0019 | 0
2015-04-17 16:03 | 42111.6685 | 3.874 | 3.7001 | 33.3408 | 2083.026 | 2057.515 | 35.0014 | 27.8183 | 4529.479 | 0.0205 | 249.022 | 1.6594 | 95.4195 | 98.78 | 487.02 | 0.035 | 0.0375 | 482601739 | 27.8005 | 2057.515 | 3.7001 | 35.0014 | 0
2015-04-17 16:03 | 42111.6685 | 3.8741 | 3.7004 | 33.3404 | 2081.205 | 2055.725 | 35.0016 | 27.8184 | 4530.479 | 0.019 | 249.489 | 1.6594 | 95.4222 | 98.78 | 486.21 | 0.036 | 0.0362 | 482601740 | 27.8007 | 2055.725 | 3.7004 | 35.0017 | 0
2015-04-17 16:03 | 42111.6685 | 3.874 | 3.7005 | 33.3396 | 2079.283 | 2053.837 | 35.0018 | 27.8186 | 4531.479 | 0.0215 | 248.604 | 1.6595 | 95.4315 | 98.78 | 489.59 | 0.035 | 0.0385 | 482601741 | 27.8008 | 2053.836 | 3.7005 | 35.0018 | 0
2015-04-17 16:03 | 42111.6686 | 3.8739 | 3.7005 | 33.3388 | 2077.692 | 2052.273 | 35.0018 | 27.8185 | 4532.479 | 0.0227 | 249.18 | 1.6596 | 95.4292 | 98.78 | 492.38 | 0.035 | 0.0369 | 482601742 | 27.8008 | 2052.273 | 3.7005 | 35.0018 | 0
2015-04-17 16:03 | 42111.6686 | 3.8737 | 3.7005 | 33.3383 | 2076.629 | 2051.227 | 35.0019 | 27.8186 | 4533.479 | 0.0204 | 249.085 | 1.6596 | 95.4371 | 98.78 | 493.33 | 0.034 | 0.0367 | 482601743 | 27.8009 | 2051.227 | 3.7005 | 35.0018 | 0
2015-04-17 16:03 | 42111.6686 | 3.8737 | 3.7005 | 33.338 | 2075.995 | 2050.605 | 35.0018 | 27.8186 | 4534.479 | 0.0213 | 249.347 | 1.6599 | 95.4398 | 98.78 | 493.6 | 0.036 | 0.0383 | 482601744 | 27.8009 | 2050.605 | 3.7005 | 35.0018 | 0
2015-04-17 16:03 | 42111.6686 | 3.8735 | 3.7004 | 33.3376 | 2075.439 | 2050.058 | 35.0018 | 27.8185 | 4535.479 | 0.0203 | 249.499 | 1.6603 | 95.4545 | 98.78 | 503.74 | 0.035 | 0.0385 | 482601745 | 27.8008 | 2050.058 | 3.7004 | 35.0018 | 0
2015-04-17 16:03 | 42111.6686 | 3.8735 | 3.7004 | 33.3372 | 2074.773 | 2049.403 | 35.0017 | 27.8185 | 4536.479 | 0.0206 | 249.339 | 1.6599 | 95.4093 | 98.78 | 504.86 | 0.035 | 0.0385 | 482601746 | 27.8007 | 2049.403 | 3.7005 | 35.0017 | 0
2015-04-17 16:03 | 42111.6686 | 3.8733 | 3.7003 | 33.3369 | 2074.056 | 2048.698 | 35.0018 | 27.8186 | 4537.479 | 0.0189 | 249.525 | 1.6606 | 95.4611 | 98.78 | 492.02 | 0.035 | 0.0371 | 482601747 | 27.8009 | 2048.699 | 3.7003 | 35.0018 | 0
2015-04-17 16:03 | 42111.6686 | 3.8733 | 3.7004 | 33.3366 | 2073.305 | 2047.961 | 35.0018 | 27.8186 | 4538.479 | 0.0222 | 249.068 | 1.6603 | 95.4245 | 98.78 | 491.2 | 0.035 | 0.0375 | 482601748 | 27.8009 | 2047.96 | 3.7004 | 35.0018 | 0
2015-04-17 16:03 | 42111.6686 | 3.8734 | 3.7006 | 33.3358 | 2072.487 | 2047.156 | 35.0011 | 27.818 | 4539.479 | 0.0243 | 248.976 | 1.6611 | 95.4402 | 98.78 | 508.9 | 0.034 | 0.0373 | 482601749 | 27.8003 | 2047.156 | 3.7006 | 35.0011 | 0
2015-04-17 16:03 | 42111.6687 | 3.8734 | 3.7007 | 33.3358 | 2071.457 | 2046.144 | 35.0017 | 27.8185 | 4540.479 | 0.0211 | 249.021 | 1.6611 | 95.4469 | 98.78 | 511.44 | 0.034 | 0.037 | 482601750 | 27.8008 | 2046.144 | 3.7006 | 35.0017 | 0
2015-04-17 16:03 | 42111.6687 | 3.8733 | 3.7007 | 33.3355 | 2070.178 | 2044.886 | 35.0019 | 27.8186 | 4541.479 | 0.0214 | 249.002 | 1.6616 | 95.4217 | 98.78 | 511.5 | 0.035 | 0.0385 | 482601751 | 27.801 | 2044.886 | 3.7007 | 35.0019 | 0
2015-04-17 16:03 | 42111.6687 | 3.8737 | 3.7012 | 33.3352 | 2068.931 | 2043.66 | 35.0018 | 27.8185 | 4542.479 | 0.0195 | 248.928 | 1.6619 | 95.439 | 98.78 | 510.82 | 0.035 | 0.0383 | 482601752 | 27.8009 | 2043.66 | 3.7012 | 35.0018 | 0
2015-04-17 16:03 | 42111.6687 | 3.8739 | 3.7014 | 33.3351 | 2068.093 | 2042.837 | 35.0019 | 27.8186 | 4543.479 | 0.0217 | 249.139 | 1.6618 | 95.382 | 98.78 | 510.68 | 0.036 | 0.0381 | 482601753 | 27.8009 | 2042.836 | 3.7015 | 35.0019 | 0
2015-04-17 16:03 | 42111.6687 | 3.8739 | 3.7015 | 33.335 | 2067.788 | 2042.537 | 35.0019 | 27.8186 | 4544.479 | 0.0217 | 249.722 | 1.6619 | 95.4597 | 98.78 | 511.23 | 0.035 | 0.0385 | 482601754 | 27.8009 | 2042.537 | 3.7015 | 35.0019 | 0
2015-04-17 16:03 | 42111.6687 | 3.8739 | 3.7016 | 33.3349 | 2067.604 | 2042.357 | 35.0018 | 27.8185 | 4545.479 | 0.0209 | 249.182 | 1.6619 | 95.419 | 98.78 | 512.1 | 0.036 | 0.0385 | 482601755 | 27.8008 | 2042.356 | 3.7016 | 35.0018 | 0
2015-04-17 16:03 | 42111.6687 | 3.874 | 3.7017 | 33.3346 | 2066.886 | 2041.651 | 35.0018 | 27.8185 | 4546.479 | 0.0233 | 249.213 | 1.662 | 95.4169 | 98.78 | 514.16 | 0.035 | 0.0382 | 482601756 | 27.8008 | 2041.65 | 3.7017 | 35.0018 | 0
2015-04-17 16:03 | 42111.6687 | 3.8741 | 3.702 | 33.3343 | 2065.505 | 2040.293 | 35.002 | 27.8185 | 4547.479 | 0.0208 | 249.024 | 1.6619 | 95.4541 | 98.78 | 515.14 | 0.035 | 0.0383 | 482601757 | 27.8009 | 2040.293 | 3.7019 | 35.002 | 0
2015-04-17 16:03 | 42111.6687 | 3.8746 | 3.7026 | 33.3341 | 2063.808 | 2038.625 | 35.0019 | 27.8185 | 4548.479 | 0.0193 | 249.001 | 1.6623 | 95.4397 | 98.78 | 516.34 | 0.035 | 0.0384 | 482601758 | 27.8009 | 2038.625 | 3.7026 | 35.002 | 0
2015-04-17 16:03 | 42111.6688 | 3.8758 | 3.7039 | 33.3348 | 2062.283 | 2037.126 | 35.0022 | 27.8185 | 4549.479 | 0.0242 | 249.619 | 1.6627 | 95.4091 | 98.78 | 518.3 | 0.035 | 0.0359 | 482601759 | 27.801 | 2037.126 | 3.704 | 35.0022 | 0
2015-04-17 16:03 | 42111.6688 | 3.876 | 3.7042 | 33.3347 | 2061.386 | 2036.243 | 35.0022 | 27.8186 | 4550.479 | 0.0196 | 249.405 | 1.6629 | 95.4344 | 98.78 | 520.05 | 0.034 | 0.0381 | 482601760 | 27.801 | 2036.244 | 3.7042 | 35.0023 | 0
2015-04-17 16:03 | 42111.6688 | 3.8758 | 3.7041 | 33.3346 | 2061.331 | 2036.19 | 35.0024 | 27.8187 | 4551.479 | 0.0183 | 249.239 | 1.6627 | 95.4447 | 98.78 | 521.41 | 0.035 | 0.0385 | 482601761 | 27.8011 | 2036.19 | 3.704 | 35.0025 | 0
2015-04-17 16:03 | 42111.6688 | 3.8758 | 3.704 | 33.3344 | 2061.443 | 2036.3 | 35.0021 | 27.8185 | 4552.479 | 0.0168 | 249.327 | 1.6631 | 95.417 | 98.78 | 522.88 | 0.035 | 0.0385 | 482601762 | 27.8009 | 2036.3 | 3.704 | 35.0022 | 0
2015-04-17 16:03 | 42111.6688 | 3.8761 | 3.7043 | 33.3343 | 2060.71 | 2035.579 | 35.0021 | 27.8184 | 4553.479 | 0.0159 | 249.462 | 1.6629 | 95.4865 | 98.78 | 524.15 | 0.033 | 0.0385 | 482601763 | 27.8009 | 2035.579 | 3.7043 | 35.0022 | 0
2015-04-17 16:03 | 42111.6688 | 3.877 | 3.7054 | 33.3348 | 2059.168 | 2034.064 | 35.0024 | 27.8185 | 4554.479 | 0.0177 | 249.088 | 1.6638 | 95.432 | 98.78 | 526.65 | 0.035 | 0.0382 | 482601764 | 27.801 | 2034.063 | 3.7054 | 35.0025 | 0
2015-04-17 16:03 | 42111.6688 | 3.8792 | 3.7077 | 33.3362 | 2057.485 | 2032.409 | 35.0024 | 27.8184 | 4555.479 | 0.0215 | 248.913 | 1.6635 | 95.4319 | 98.78 | 530.25 | 0.035 | 0.037 | 482601765 | 27.8009 | 2032.409 | 3.7077 | 35.0026 | 0
2015-04-17 16:03 | 42111.6688 | 3.8816 | 3.7103 | 33.3381 | 2056.031 | 2030.98 | 35.0028 | 27.8184 | 4556.479 | 0.0221 | 248.793 | 1.6639 | 95.4147 | 98.78 | 532.55 | 0.035 | 0.0332 | 482601766 | 27.8009 | 2030.98 | 3.7103 | 35.003 | 0
2015-04-17 16:03 | 42111.6689 | 3.8833 | 3.712 | 33.3396 | 2055.203 | 2030.165 | 35.0032 | 27.8185 | 4557.479 | 0.0202 | 249.013 | 1.6642 | 95.4173 | 98.78 | 534.33 | 0.035 | 0.0325 | 482601767 | 27.8011 | 2030.165 | 3.712 | 35.0034 | 0
2015-04-17 16:03 | 42111.6689 | 3.8841 | 3.7128 | 33.3404 | 2055.239 | 2030.201 | 35.0033 | 27.8185 | 4558.479 | 0.0181 | 248.876 | 1.6643 | 95.4236 | 98.78 | 535.55 | 0.036 | 0.037 | 482601768 | 27.8011 | 2030.201 | 3.7128 | 35.0035 | 0
2015-04-17 16:03 | 42111.6689 | 3.8835 | 3.7122 | 33.3396 | 2055.512 | 2030.47 | 35.0029 | 27.8183 | 4559.479 | 0.0208 | 248.779 | 1.6643 | 95.4075 | 98.78 | 536.42 | 0.036 | 0.0385 | 482601769 | 27.8009 | 2030.47 | 3.7122 | 35.0031 | 0
2015-04-17 16:03 | 42111.6689 | 3.8841 | 3.7128 | 33.3398 | 2054.855 | 2029.824 | 35.0028 | 27.8181 | 4560.479 | 0.0203 | 248.784 | 1.6642 | 95.436 | 98.78 | 537.41 | 0.035 | 0.0371 | 482601770 | 27.8007 | 2029.824 | 3.7128 | 35.003 | 0
2015-04-17 16:03 | 42111.6689 | 3.886 | 3.7148 | 33.3411 | 2053.21 | 2028.206 | 35.0031 | 27.8182 | 4561.479 | 0.0199 | 248.806 | 1.6642 | 95.4327 | 98.78 | 539.25 | 0.034 | 0.0354 | 482601771 | 27.8008 | 2028.206 | 3.7148 | 35.0033 | 0
2015-04-17 16:03 | 42111.6689 | 3.8878 | 3.7168 | 33.3424 | 2051.484 | 2026.509 | 35.0034 | 27.8182 | 4562.479 | 0.0151 | 248.818 | 1.6643 | 95.4368 | 98.78 | 542.09 | 0.035 | 0.034 | 482601772 | 27.8008 | 2026.51 | 3.7168 | 35.0036 | 0
2015-04-17 16:03 | 42111.6689 | 3.89 | 3.7191 | 33.344 | 2050.08 | 2025.13 | 35.0037 | 27.8182 | 4563.479 | 0.016 | 248.769 | 1.6643 | 95.4248 | 98.78 | 544.61 | 0.034 | 0.0359 | 482601773 | 27.8008 | 2025.129 | 3.7191 | 35.0039 | 0
2015-04-17 16:03 | 42111.6689 | 3.8912 | 3.7204 | 33.3449 | 2049.303 | 2024.365 | 35.0038 | 27.8182 | 4564.479 | 0.0152 | 248.708 | 1.6643 | 95.4664 | 98.78 | 546 | 0.034 | 0.0367 | 482601774 | 27.8008 | 2024.365 | 3.7204 | 35.0041 | 0
2015-04-17 16:03 | 42111.6689 | 3.8911 | 3.7202 | 33.345 | 2049.443 | 2024.503 | 35.0041 | 27.8184 | 4565.479 | 0.019 | 248.999 | 1.6643 | 95.4341 | 98.78 | 547.49 | 0.034 | 0.0385 | 482601775 | 27.801 | 2024.503 | 3.7202 | 35.0043 | 0
2015-04-17 16:03 | 42111.669 | 3.8906 | 3.7197 | 33.3447 | 2050.013 | 2025.063 | 35.004 | 27.8183 | 4566.479 | 0.0221 | 249.012 | 1.6643 | 95.4472 | 98.78 | 547.92 | 0.034 | 0.0377 | 482601776 | 27.8009 | 2025.063 | 3.7197 | 35.0041 | 0
2015-04-17 16:03 | 42111.669 | 3.8893 | 3.7185 | 33.3433 | 2050.107 | 2025.155 | 35.0036 | 27.8182 | 4567.479 | 0.0244 | 248.506 | 1.6643 | 95.4412 | 98.78 | 547.78 | 0.035 | 0.0382 | 482601777 | 27.8007 | 2025.156 | 3.7184 | 35.0037 | 0
2015-04-17 16:03 | 42111.669 | 3.8912 | 3.7204 | 33.3446 | 2048.989 | 2024.057 | 35.0037 | 27.8181 | 4568.479 | 0.0237 | 249.353 | 1.6643 | 95.4174 | 98.78 | 549.15 | 0.035 | 0.0345 | 482601778 | 27.8007 | 2024.057 | 3.7204 | 35.0039 | 0
2015-04-17 16:03 | 42111.669 | 3.8919 | 3.7212 | 33.3444 | 2047.228 | 2022.325 | 35.0037 | 27.818 | 4569.479 | 0.0195 | 249.614 | 1.6643 | 95.4275 | 98.78 | 551.66 | 0.035 | 0.0372 | 482601779 | 27.8005 | 2022.325 | 3.7212 | 35.0038 | 0
2015-04-17 16:03 | 42111.669 | 3.8925 | 3.7221 | 33.3447 | 2045.554 | 2020.679 | 35.004 | 27.8181 | 4570.479 | 0.0231 | 248.869 | 1.6646 | 95.4261 | 98.78 | 553.32 | 0.035 | 0.0349 | 482601780 | 27.8008 | 2020.679 | 3.722 | 35.0042 | 0
2015-04-17 16:03 | 42111.669 | 3.8939 | 3.7235 | 33.3455 | 2044.324 | 2019.47 | 35.0041 | 27.8181 | 4571.479 | 0.0219 | 249.431 | 1.6648 | 95.4342 | 98.78 | 554.5 | 0.034 | 0.0336 | 482601781 | 27.8007 | 2019.47 | 3.7235 | 35.0043 | 0
2015-04-17 16:03 | 42111.669 | 3.8963 | 3.7259 | 33.3477 | 2043.801 | 2018.956 | 35.0044 | 27.8181 | 4572.479 | 0.022 | 248.705 | 1.6644 | 95.4672 | 98.78 | 555.54 | 0.034 | 0.0361 | 482601782 | 27.8007 | 2018.957 | 3.7259 | 35.0046 | 0
2015-04-17 16:03 | 42111.669 | 3.8955 | 3.7251 | 33.3473 | 2043.932 | 2019.085 | 35.0047 | 27.8184 | 4573.479 | 0.0196 | 249.53 | 1.6656 | 95.4326 | 98.78 | 556.07 | 0.034 | 0.0385 | 482601783 | 27.801 | 2019.085 | 3.7251 | 35.0049 | 0
2015-04-17 16:03 | 42111.669 | 3.8946 | 3.7242 | 33.3458 | 2044.119 | 2019.27 | 35.0039 | 27.8178 | 4574.479 | 0.0213 | 248.978 | 1.6654 | 95.4267 | 98.78 | 555.75 | 0.035 | 0.0385 | 482601784 | 27.8004 | 2019.269 | 3.7242 | 35.004 | 0
2015-04-17 16:03 | 42111.6691 | 3.8954 | 3.725 | 33.3466 | 2043.617 | 2018.776 | 35.0043 | 27.818 | 4575.479 | 0.0227 | 249.375 | 1.6657 | 95.4143 | 98.78 | 555.64 | 0.035 | 0.0363 | 482601785 | 27.8007 | 2018.776 | 3.725 | 35.0044 | 0
2015-04-17 16:03 | 42111.6691 | 3.897 | 3.7268 | 33.3477 | 2042.051 | 2017.236 | 35.0045 | 27.8181 | 4576.479 | 0.0203 | 248.657 | 1.6659 | 95.4619 | 98.78 | 556.38 | 0.034 | 0.0337 | 482601786 | 27.8007 | 2017.236 | 3.7268 | 35.0047 | 0
2015-04-17 16:03 | 42111.6691 | 3.8997 | 3.7296 | 33.3496 | 2040.123 | 2015.341 | 35.0048 | 27.818 | 4577.479 | 0.0187 | 248.839 | 1.6661 | 95.4345 | 98.78 | 557.88 | 0.034 | 0.0336 | 482601787 | 27.8007 | 2015.34 | 3.7296 | 35.0051 | 0
2015-04-17 16:03 | 42111.6691 | 3.9048 | 3.7348 | 33.354 | 2038.461 | 2013.707 | 35.0053 | 27.8179 | 4578.479 | 0.021 | 249.153 | 1.6663 | 95.4355 | 98.78 | 559.27 | 0.034 | 0.0327 | 482601788 | 27.8006 | 2013.707 | 3.7348 | 35.0056 | 0
2015-04-17 16:04 | 42111.6691 | 3.9068 | 3.7369 | 33.3559 | 2037.749 | 2013.007 | 35.0057 | 27.8179 | 4579.479 | 0.0206 | 248.832 | 1.6667 | 95.4524 | 98.78 | 559.72 | 0.033 | 0.0318 | 482601789 | 27.8007 | 2013.006 | 3.7369 | 35.006 | 0
2015-04-17 16:04 | 42111.6691 | 3.9047 | 3.7347 | 33.354 | 2038.391 | 2013.638 | 35.0055 | 27.818 | 4580.479 | 0.0215 | 248.581 | 1.6668 | 95.4172 | 98.78 | 560.69 | 0.035 | 0.0354 | 482601790 | 27.8007 | 2013.638 | 3.7347 | 35.0057 | 0
2015-04-17 16:04 | 42111.6691 | 3.9013 | 3.7313 | 33.351 | 2039.261 | 2014.493 | 35.0052 | 27.8182 | 4581.479 | 0.0228 | 248.765 | 1.6665 | 95.4311 | 98.78 | 561.44 | 0.034 | 0.0351 | 482601791 | 27.8008 | 2014.493 | 3.7313 | 35.0053 | 0
2015-04-17 16:04 | 42111.6691 | 3.9004 | 3.7304 | 33.3497 | 2039.318 | 2014.549 | 35.0047 | 27.8179 | 4582.479 | 0.0186 | 248.677 | 1.6667 | 95.4346 | 98.78 | 561.36 | 0.035 | 0.0336 | 482601792 | 27.8004 | 2014.549 | 3.7304 | 35.0048 | 0
2015-04-17 16:04 | 42111.6692 | 3.9037 | 3.7338 | 33.3526 | 2037.848 | 2013.103 | 35.0052 | 27.8179 | 4583.479 | 0.0111 | 248.798 | 1.6668 | 95.4164 | 98.78 | 561.5 | 0.035 | 0.0338 | 482601793 | 27.8005 | 2013.104 | 3.7338 | 35.0053 | 0
2015-04-17 16:04 | 42111.6692 | 3.9065 | 3.7368 | 33.3547 | 2035.934 | 2011.222 | 35.0056 | 27.8179 | 4584.479 | 0.0136 | 248.723 | 1.6668 | 95.4196 | 98.78 | 545.13 | 0.034 | 0.0294 | 482601794 | 27.8006 | 2011.222 | 3.7368 | 35.0058 | 0
2015-04-17 16:04 | 42111.6692 | 3.9093 | 3.7396 | 33.3567 | 2034.374 | 2009.688 | 35.0057 | 27.8177 | 4585.479 | 0.0167 | 248.744 | 1.6667 | 95.4573 | 98.78 | 544.66 | 0.034 | 0.0286 | 482601795 | 27.8005 | 2009.688 | 3.7396 | 35.006 | 0
2015-04-17 16:04 | 42111.6692 | 3.9113 | 3.7417 | 33.3584 | 2033.406 | 2008.737 | 35.006 | 27.8178 | 4586.479 | 0.0171 | 248.644 | 1.6668 | 95.4583 | 98.78 | 544.87 | 0.034 | 0.033 | 482601796 | 27.8005 | 2008.737 | 3.7417 | 35.0063 | 0
2015-04-17 16:04 | 42111.6692 | 3.9114 | 3.7418 | 33.3584 | 2033.127 | 2008.462 | 35.0061 | 27.8178 | 4587.479 | 0.0211 | 248.994 | 1.6668 | 95.4272 | 98.78 | 545.67 | 0.037 | 0.0338 | 482601797 | 27.8006 | 2008.462 | 3.7418 | 35.0064 | 0
2015-04-17 16:04 | 42111.6692 | 3.9108 | 3.7412 | 33.358 | 2033.255 | 2008.589 | 35.0062 | 27.8179 | 4588.479 | 0.0229 | 249.064 | 1.6669 | 95.4307 | 98.78 | 545.79 | 0.034 | 0.035 | 482601798 | 27.8006 | 2008.588 | 3.7412 | 35.0064 | 0
2015-04-17 16:04 | 42111.6692 | 3.9092 | 3.7397 | 33.356 | 2033.237 | 2008.571 | 35.0057 | 27.8176 | 4589.479 | 0.0219 | 248.925 | 1.6669 | 95.4452 | 98.78 | 546.1 | 0.034 | 0.0343 | 482601799 | 27.8003 | 2008.571 | 3.7397 | 35.0058 | 0
2015-04-17 16:04 | 42111.6692 | 3.9097 | 3.7402 | 33.3563 | 2032.707 | 2008.049 | 35.0057 | 27.8177 | 4590.479 | 0.0186 | 249.219 | 1.6669 | 95.4399 | 98.78 | 546.32 | 0.034 | 0.0352 | 482601800 | 27.8003 | 2008.049 | 3.7402 | 35.0058 | 0
2015-04-17 16:04 | 42111.6692 | 3.9117 | 3.7423 | 33.358 | 2031.719 | 2007.077 | 35.006 | 27.8177 | 4591.479 | 0.0182 | 248.686 | 1.6669 | 95.4665 | 98.78 | 546.7 | 0.033 | 0.0338 | 482601801 | 27.8004 | 2007.078 | 3.7423 | 35.0062 | 0
2015-04-17 16:04 | 42111.6693 | 3.9128 | 3.7434 | 33.3586 | 2030.693 | 2006.069 | 35.0061 | 27.8176 | 4592.479 | 0.0184 | 248.237 | 1.6674 | 95.4449 | 98.78 | 547.1 | 0.034 | 0.0311 | 482601802 | 27.8003 | 2006.069 | 3.7434 | 35.0062 | 0
2015-04-17 16:04 | 42111.6693 | 3.9133 | 3.7441 | 33.3589 | 2029.897 | 2005.287 | 35.0062 | 27.8177 | 4593.479 | 0.0158 | 249.155 | 1.6674 | 95.4684 | 98.78 | 547.04 | 0.034 | 0.031 | 482601803 | 27.8004 | 2005.286 | 3.744 | 35.0064 | 0
2015-04-17 16:04 | 42111.6693 | 3.9142 | 3.7449 | 33.3597 | 2029.509 | 2004.906 | 35.0064 | 27.8178 | 4594.479 | 0.0134 | 250.361 | 1.6676 | 95.4549 | 98.78 | 547.87 | 0.034 | 0.0318 | 482601804 | 27.8005 | 2004.906 | 3.7449 | 35.0066 | 0
2015-04-17 16:04 | 42111.6693 | 3.9142 | 3.7449 | 33.3598 | 2029.65 | 2005.044 | 35.0065 | 27.8178 | 4595.479 | 0.0151 | 248.688 | 1.6678 | 95.4536 | 98.78 | 548.08 | 0.034 | 0.031 | 482601805 | 27.8005 | 2005.044 | 3.7449 | 35.0066 | 0
2015-04-17 16:04 | 42111.6693 | 3.9145 | 3.7452 | 33.36 | 2029.882 | 2005.271 | 35.0064 | 27.8177 | 4596.479 | 0.0185 | 248.367 | 1.6676 | 95.4321 | 98.78 | 547.87 | 0.035 | 0.0306 | 482601806 | 27.8004 | 2005.272 | 3.7452 | 35.0065 | 0
2015-04-17 16:04 | 42111.6693 | 3.9144 | 3.7452 | 33.3595 | 2029.419 | 2004.817 | 35.0061 | 27.8175 | 4597.479 | 0.0181 | 249.266 | 1.6675 | 95.4724 | 98.78 | 548.12 | 0.034 | 0.0271 | 482601807 | 27.8002 | 2004.817 | 3.7451 | 35.0063 | 0
2015-04-17 16:04 | 42111.6693 | 3.9148 | 3.7457 | 33.3598 | 2028.144 | 2003.563 | 35.0067 | 27.8179 | 4598.479 | 0.0177 | 248.587 | 1.6682 | 95.4415 | 98.78 | 547.84 | 0.034 | 0.0285 | 482601808 | 27.8005 | 2003.563 | 3.7457 | 35.0068 | 0
2015-04-17 16:04 | 42111.6693 | 3.9155 | 3.7465 | 33.3596 | 2026.766 | 2002.209 | 35.0064 | 27.8175 | 4599.479 | 0.0207 | 248.648 | 1.669 | 95.4491 | 98.78 | 547.29 | 0.035 | 0.0287 | 482601809 | 27.8002 | 2002.209 | 3.7465 | 35.0065 | 0
2015-04-17 16:04 | 42111.6694 | 3.9156 | 3.7467 | 33.3594 | 2025.705 | 2001.165 | 35.0065 | 27.8176 | 4600.479 | 0.0212 | 249.323 | 1.6683 | 95.483 | 98.78 | 549.69 | 0.033 | 0.0286 | 482601810 | 27.8003 | 2001.165 | 3.7467 | 35.0066 | 0
2015-04-17 16:04 | 42111.6694 | 3.916 | 3.7471 | 33.3598 | 2025.247 | 2000.715 | 35.0068 | 27.8178 | 4601.479 | 0.0196 | 249.045 | 1.6687 | 95.4569 | 98.78 | 561.52 | 0.034 | 0.0298 | 482601811 | 27.8005 | 2000.715 | 3.7471 | 35.0069 | 0
2015-04-17 16:04 | 42111.6694 | 3.9162 | 3.7473 | 33.3602 | 2025.508 | 2000.972 | 35.0069 | 27.8179 | 4602.479 | 0.0178 | 249.15 | 1.6687 | 95.4618 | 98.78 | 550.3 | 0.034 | 0.0309 | 482601812 | 27.8006 | 2000.971 | 3.7473 | 35.007 | 0
2015-04-17 16:04 | 42111.6694 | 3.9156 | 3.7467 | 33.3599 | 2026.043 | 2001.497 | 35.0068 | 27.8179 | 4603.479 | 0.0199 | 248.991 | 1.6688 | 95.4398 | 98.78 | 550.5 | 0.035 | 0.031 | 482601813 | 27.8006 | 2001.497 | 3.7467 | 35.0069 | 0
2015-04-17 16:04 | 42111.6694 | 3.9157 | 3.7467 | 33.3596 | 2026.234 | 2001.685 | 35.0064 | 27.8176 | 4604.479 | 0.0225 | 248.953 | 1.6685 | 95.4466 | 98.78 | 565.81 | 0.035 | 0.0314 | 482601814 | 27.8002 | 2001.685 | 3.7467 | 35.0065 | 0
2015-04-17 16:04 | 42111.6694 | 3.9161 | 3.7472 | 33.3596 | 2025.272 | 2000.739 | 35.0065 | 27.8176 | 4605.479 | 0.0222 | 248.948 | 1.669 | 95.4468 | 98.78 | 565.61 | 0.035 | 0.0297 | 482601815 | 27.8002 | 2000.739 | 3.7472 | 35.0065 | 0
2015-04-17 16:04 | 42111.6694 | 3.9164 | 3.7477 | 33.3596 | 2023.986 | 1999.475 | 35.0067 | 27.8177 | 4606.479 | 0.0192 | 248.93 | 1.6691 | 95.4484 | 98.78 | 565.28 | 0.034 | 0.0298 | 482601816 | 27.8003 | 1999.475 | 3.7477 | 35.0068 | 0
2015-04-17 16:04 | 42111.6694 | 3.9163 | 3.7475 | 33.3596 | 2023.884 | 1999.375 | 35.007 | 27.8179 | 4607.479 | 0.0189 | 248.932 | 1.6692 | 95.4575 | 98.78 | 564.11 | 0.034 | 0.0334 | 482601817 | 27.8006 | 1999.375 | 3.7475 | 35.007 | 0
2015-04-17 16:04 | 42111.6694 | 3.9152 | 3.7463 | 33.359 | 2025.041 | 2000.512 | 35.0069 | 27.818 | 4608.479 | 0.0171 | 248.951 | 1.6693 | 95.445 | 98.78 | 563.33 | 0.034 | 0.0355 | 482601818 | 27.8006 | 2000.512 | 3.7463 | 35.0069 | 0
2015-04-17 16:04 | 42111.6695 | 3.9125 | 3.7436 | 33.3568 | 2026.185 | 2001.637 | 35.0066 | 27.818 | 4609.479 | 0.0151 | 248.449 | 1.6692 | 95.4572 | 98.78 | 563.53 | 0.034 | 0.0345 | 482601819 | 27.8006 | 2001.637 | 3.7436 | 35.0065 | 0
2015-04-17 16:04 | 42111.6695 | 3.9126 | 3.7436 | 33.3566 | 2026.498 | 2001.945 | 35.0062 | 27.8177 | 4610.479 | 0.0164 | 248.956 | 1.6693 | 95.4116 | 98.78 | 564.07 | 0.035 | 0.0313 | 482601820 | 27.8002 | 2001.945 | 3.7437 | 35.0061 | 0
2015-04-17 16:04 | 42111.6695 | 3.9132 | 3.7443 | 33.357 | 2025.68 | 2001.141 | 35.0063 | 27.8177 | 4611.479 | 0.0218 | 249.276 | 1.6692 | 95.3997 | 98.78 | 564.07 | 0.035 | 0.0316 | 482601821 | 27.8003 | 2001.141 | 3.7443 | 35.0063 | 0
2015-04-17 16:04 | 42111.6695 | 3.915 | 3.7462 | 33.3587 | 2024.871 | 2000.345 | 35.0068 | 27.8179 | 4612.479 | 0.0217 | 248.937 | 1.6693 | 95.4072 | 98.78 | 563.05 | 0.035 | 0.0327 | 482601822 | 27.8005 | 2000.345 | 3.7462 | 35.0068 | 0
2015-04-17 16:04 | 42111.6695 | 3.9149 | 3.7461 | 33.3588 | 2024.976 | 2000.448 | 35.0069 | 27.818 | 4613.479 | 0.0191 | 248.873 | 1.6692 | 95.3976 | 98.78 | 561.96 | 0.035 | 0.0331 | 482601823 | 27.8006 | 2000.448 | 3.7461 | 35.0069 | 0
2015-04-17 16:04 | 42111.6695 | 3.9142 | 3.7453 | 33.3582 | 2025.735 | 2001.194 | 35.0066 | 27.8178 | 4614.479 | 0.0192 | 248.777 | 1.6689 | 95.439 | 98.78 | 560.96 | 0.035 | 0.031 | 482601824 | 27.8004 | 2001.194 | 3.7453 | 35.0066 | 0
2015-04-17 16:04 | 42111.6695 | 3.9136 | 3.7447 | 33.3575 | 2026.095 | 2001.548 | 35.0063 | 27.8177 | 4615.479 | 0.02 | 248.963 | 1.6692 | 95.4173 | 98.78 | 560.39 | 0.035 | 0.031 | 482601825 | 27.8003 | 2001.548 | 3.7447 | 35.0063 | 0
2015-04-17 16:04 | 42111.6695 | 3.9147 | 3.7459 | 33.3584 | 2025.402 | 2000.867 | 35.0064 | 27.8176 | 4616.479 | 0.021 | 249.035 | 1.6693 | 95.4269 | 98.78 | 559.66 | 0.035 | 0.0305 | 482601826 | 27.8003 | 2000.867 | 3.7459 | 35.0064 | 0
2015-04-17 16:04 | 42111.6695 | 3.9155 | 3.7468 | 33.3588 | 2024.326 | 1999.81 | 35.0066 | 27.8177 | 4617.479 | 0.0215 | 248.947 | 1.6693 | 95.4496 | 98.78 | 559.34 | 0.034 | 0.0312 | 482601827 | 27.8003 | 1999.809 | 3.7468 | 35.0066 | 0
2015-04-17 16:04 | 42111.6696 | 3.9157 | 3.7469 | 33.359 | 2023.901 | 1999.391 | 35.0068 | 27.8179 | 4618.479 | 0.0185 | 248.605 | 1.6693 | 95.4206 | 98.78 | 558.95 | 0.035 | 0.0325 | 482601828 | 27.8005 | 1999.391 | 3.747 | 35.0069 | 0
2015-04-17 16:04 | 42111.6696 | 3.9154 | 3.7466 | 33.3591 | 2024.607 | 2000.086 | 35.007 | 27.818 | 4619.479 | 0.0158 | 248.678 | 1.6692 | 95.4041 | 98.78 | 558.13 | 0.035 | 0.0317 | 482601829 | 27.8007 | 2000.086 | 3.7466 | 35.007 | 0
2015-04-17 16:04 | 42111.6696 | 3.9142 | 3.7453 | 33.3582 | 2025.67 | 2001.13 | 35.0067 | 27.8179 | 4620.479 | 0.0181 | 248.871 | 1.6693 | 95.4372 | 98.78 | 557.89 | 0.034 | 0.0331 | 482601830 | 27.8005 | 2001.13 | 3.7453 | 35.0067 | 0
2015-04-17 16:04 | 42111.6696 | 3.9141 | 3.7451 | 33.3582 | 2026.29 | 2001.74 | 35.0065 | 27.8178 | 4621.479 | 0.0225 | 249.083 | 1.6693 | 95.4394 | 98.78 | 557.57 | 0.035 | 0.0334 | 482601831 | 27.8004 | 2001.74 | 3.7452 | 35.0065 | 0
2015-04-17 16:04 | 42111.6696 | 3.9145 | 3.7456 | 33.3583 | 2025.948 | 2001.404 | 35.0064 | 27.8176 | 4622.479 | 0.023 | 248.816 | 1.6693 | 95.4462 | 98.78 | 556.87 | 0.034 | 0.0316 | 482601832 | 27.8003 | 2001.404 | 3.7456 | 35.0064 | 0
2015-04-17 16:04 | 42111.6696 | 3.9155 | 3.7466 | 33.359 | 2025.122 | 2000.592 | 35.0064 | 27.8176 | 4623.479 | 0.0192 | 249.045 | 1.669 | 95.4272 | 98.78 | 556.98 | 0.034 | 0.0311 | 482601833 | 27.8002 | 2000.592 | 3.7467 | 35.0064 | 0
2015-04-17 16:04 | 42111.6696 | 3.9156 | 3.7467 | 33.359 | 2024.645 | 2000.123 | 35.0067 | 27.8177 | 4624.479 | 0.0198 | 248.714 | 1.6689 | 95.4683 | 98.78 | 556.34 | 0.033 | 0.0322 | 482601834 | 27.8004 | 2000.123 | 3.7468 | 35.0067 | 0
2015-04-17 16:04 | 42111.6696 | 3.9154 | 3.7465 | 33.3591 | 2024.993 | 2000.465 | 35.0068 | 27.8179 | 4625.479 | 0.0222 | 248.989 | 1.6692 | 95.409 | 98.78 | 555.43 | 0.034 | 0.0309 | 482601835 | 27.8005 | 2000.465 | 3.7465 | 35.0068 | 0
2015-04-17 16:04 | 42111.6697 | 3.9152 | 3.7463 | 33.3592 | 2025.79 | 2001.248 | 35.0067 | 27.8178 | 4626.479 | 0.0204 | 248.866 | 1.6691 | 95.4283 | 98.78 | 553.66 | 0.034 | 0.0292 | 482601836 | 27.8004 | 2001.248 | 3.7463 | 35.0067 | 0
2015-04-17 16:04 | 42111.6697 | 3.9151 | 3.7461 | 33.3591 | 2026.313 | 2001.763 | 35.0065 | 27.8177 | 4627.479 | 0.0226 | 248.976 | 1.6691 | 95.4376 | 98.78 | 552.75 | 0.034 | 0.0315 | 482601837 | 27.8003 | 2001.763 | 3.7461 | 35.0065 | 0
2015-04-17 16:04 | 42111.6697 | 3.9153 | 3.7464 | 33.3591 | 2025.922 | 2001.378 | 35.0064 | 27.8175 | 4628.479 | 0.0214 | 248.775 | 1.6693 | 95.4346 | 98.78 | 552.79 | 0.034 | 0.0313 | 482601838 | 27.8002 | 2001.378 | 3.7464 | 35.0064 | 0
2015-04-17 16:04 | 42111.6697 | 3.9154 | 3.7466 | 33.3589 | 2024.912 | 2000.385 | 35.0066 | 27.8177 | 4629.479 | 0.0198 | 248.861 | 1.669 | 95.4443 | 27.38 | 553.04 | 0.034 | 0.0299 | 482601839 | 27.8003 | 2000.385 | 3.7466 | 35.0066 | 0
2015-04-17 16:04 | 42111.6697 | 3.9157 | 3.7469 | 33.3591 | 2024.141 | 1999.628 | 35.007 | 27.8179 | 4630.479 | 0.0199 | 249.172 | 1.6692 | 95.4209 | 98.78 | 552.87 | 0.035 | 0.0309 | 482601840 | 27.8006 | 1999.627 | 3.7469 | 35.007 | 0
2015-04-17 16:04 | 42111.6697 | 3.9155 | 3.7468 | 33.3591 | 2024.084 | 1999.572 | 35.0071 | 27.8181 | 4631.479 | 0.0157 | 248.713 | 1.6692 | 95.4582 | 98.78 | 551.98 | 0.033 | 0.0311 | 482601841 | 27.8007 | 1999.572 | 3.7468 | 35.0071 | 0
2015-04-17 16:04 | 42111.6697 | 3.9155 | 3.7467 | 33.3589 | 2024.637 | 2000.115 | 35.0066 | 27.8177 | 4632.479 | 0.0166 | 248.893 | 1.6693 | 95.4489 | 98.78 | 550.73 | 0.034 | 0.0327 | 482601842 | 27.8003 | 2000.115 | 3.7467 | 35.0066 | 0
2015-04-17 16:04 | 42111.6697 | 3.9152 | 3.7463 | 33.3589 | 2025.361 | 2000.827 | 35.0065 | 27.8177 | 4633.479 | 0.0188 | 248.922 | 1.6691 | 95.4318 | 98.78 | 549.9 | 0.034 | 0.0311 | 482601843 | 27.8003 | 2000.827 | 3.7463 | 35.0066 | 0
2015-04-17 16:04 | 42111.6697 | 3.9152 | 3.7463 | 33.3591 | 2025.999 | 2001.454 | 35.0065 | 27.8176 | 4634.479 | 0.0191 | 249.011 | 1.6692 | 95.4607 | 98.78 | 550.68 | 0.034 | 0.0326 | 482601844 | 27.8002 | 2001.454 | 3.7463 | 35.0065 | 0
2015-04-17 16:04 | 42111.6698 | 3.9155 | 3.7465 | 33.3593 | 2026.1 | 2001.553 | 35.0064 | 27.8175 | 4635.479 | 0.0193 | 248.928 | 1.6693 | 95.4391 | 98.78 | 551.82 | 0.034 | 0.0303 | 482601845 | 27.8001 | 2001.553 | 3.7466 | 35.0064 | 0
2015-04-17 16:04 | 42111.6698 | 3.9156 | 3.7467 | 33.3591 | 2025.339 | 2000.806 | 35.0065 | 27.8176 | 4636.479 | 0.0169 | 248.684 | 1.6691 | 95.4046 | 98.78 | 551.62 | 0.035 | 0.0372 | 482601846 | 27.8002 | 2000.805 | 3.7467 | 35.0065 | 0
2015-04-17 16:04 | 42111.6698 | 3.9156 | 3.7468 | 33.3588 | 2024.403 | 1999.885 | 35.0065 | 27.8176 | 4637.479 | 0.0189 | 248.966 | 1.6692 | 95.4423 | 98.78 | 551.07 | 0.034 | 0.0314 | 482601847 | 27.8002 | 1999.885 | 3.7468 | 35.0065 | 0
2015-04-17 16:05 | 42111.6698 | 3.9154 | 3.7466 | 33.3587 | 2024.099 | 1999.587 | 35.0067 | 27.8178 | 4638.479 | 0.0178 | 248.841 | 1.6693 | 95.4245 | 98.78 | 550.46 | 0.034 | 0.0346 | 482601848 | 27.8004 | 1999.587 | 3.7466 | 35.0067 | 0
2015-04-17 16:05 | 42111.6698 | 3.9154 | 3.7466 | 33.3592 | 2024.756 | 2000.232 | 35.0069 | 27.818 | 4639.479 | 0.0185 | 249.038 | 1.6692 | 95.4266 | 98.78 | 550.24 | 0.034 | 0.0346 | 482601849 | 27.8006 | 2000.232 | 3.7466 | 35.007 | 0
2015-04-17 16:05 | 42111.6698 | 3.9153 | 3.7464 | 33.3592 | 2025.637 | 2001.098 | 35.0068 | 27.8179 | 4640.479 | 0.0231 | 248.923 | 1.6692 | 95.4443 | 98.78 | 550.18 | 0.034 | 0.0318 | 482601850 | 27.8004 | 2001.098 | 3.7464 | 35.0067 | 0
2015-04-17 16:05 | 42111.6698 | 3.9154 | 3.7464 | 33.3593 | 2026.158 | 2001.61 | 35.0065 | 27.8176 | 4641.479 | 0.0225 | 248.894 | 1.669 | 95.4565 | 98.78 | 550.02 | 0.034 | 0.0315 | 482601851 | 27.8002 | 2001.61 | 3.7464 | 35.0065 | 0
2015-04-17 16:05 | 42111.6698 | 3.9156 | 3.7467 | 33.3593 | 2025.896 | 2001.353 | 35.0064 | 27.8175 | 4642.479 | 0.0231 | 248.923 | 1.6691 | 95.4121 | 98.78 | 550.08 | 0.035 | 0.0313 | 482601852 | 27.8001 | 2001.353 | 3.7467 | 35.0064 | 0
2015-04-17 16:05 | 42111.6699 | 3.9157 | 3.7469 | 33.3592 | 2025.071 | 2000.542 | 35.0065 | 27.8176 | 4643.479 | 0.0245 | 248.945 | 1.6691 | 95.4372 | 98.78 | 550.61 | 0.034 | 0.0294 | 482601853 | 27.8002 | 2000.542 | 3.7469 | 35.0065 | 0
2015-04-17 16:05 | 42111.6699 | 3.9157 | 3.7469 | 33.3589 | 2024.303 | 1999.787 | 35.0066 | 27.8176 | 4644.479 | 0.0199 | 248.94 | 1.6692 | 95.4469 | 98.78 | 550.95 | 0.034 | 0.027 | 482601854 | 27.8003 | 1999.787 | 3.7469 | 35.0066 | 0
2015-04-17 16:05 | 42111.6699 | 3.9157 | 3.7469 | 33.3589 | 2024.089 | 1999.576 | 35.0067 | 27.8177 | 4645.479 | 0.0185 | 248.913 | 1.6692 | 95.4487 | 98.78 | 551.48 | 0.033 | 0.0293 | 482601855 | 27.8004 | 1999.576 | 3.7469 | 35.0067 | 0
2015-04-17 16:05 | 42111.6699 | 3.9155 | 3.7467 | 33.3592 | 2024.665 | 2000.143 | 35.007 | 27.818 | 4646.479 | 0.02 | 248.885 | 1.6692 | 95.4182 | 98.78 | 550.78 | 0.035 | 0.0312 | 482601856 | 27.8007 | 2000.143 | 3.7467 | 35.007 | 0
2015-04-17 16:05 | 42111.6699 | 3.9154 | 3.7465 | 33.3593 | 2025.533 | 2000.996 | 35.0067 | 27.8178 | 4647.479 | 0.0173 | 248.871 | 1.6692 | 95.3971 | 98.78 | 550.24 | 0.035 | 0.0302 | 482601857 | 27.8004 | 2000.996 | 3.7465 | 35.0067 | 0
2015-04-17 16:05 | 42111.6699 | 3.9152 | 3.7462 | 33.3592 | 2026.183 | 2001.635 | 35.0066 | 27.8177 | 4648.479 | 0.0169 | 248.765 | 1.6692 | 95.4214 | 98.78 | 550.29 | 0.034 | 0.0297 | 482601858 | 27.8003 | 2001.635 | 3.7462 | 35.0066 | 0
2015-04-17 16:05 | 42111.6699 | 3.9157 | 3.7467 | 33.3595 | 2026.113 | 2001.567 | 35.0065 | 27.8176 | 4649.479 | 0.0193 | 248.918 | 1.6692 | 95.4375 | 98.78 | 550.4 | 0.034 | 0.0286 | 482601859 | 27.8002 | 2001.566 | 3.7467 | 35.0065 | 0
2015-04-17 16:05 | 42111.6699 | 3.9158 | 3.7469 | 33.3594 | 2025.324 | 2000.791 | 35.0066 | 27.8176 | 4650.479 | 0.0167 | 249.004 | 1.6692 | 95.4094 | 98.78 | 551.09 | 0.034 | 0.0312 | 482601860 | 27.8003 | 2000.791 | 3.7469 | 35.0066 | 0
2015-04-17 16:05 | 42111.6699 | 3.9159 | 3.7471 | 33.3591 | 2024.472 | 1999.953 | 35.0065 | 27.8176 | 4651.479 | 0.0151 | 248.92 | 1.6692 | 95.467 | 98.78 | 551.41 | 0.033 | 0.0312 | 482601861 | 27.8003 | 1999.953 | 3.7471 | 35.0066 | 0
2015-04-17 16:05 | 42111.67 | 3.9158 | 3.7471 | 33.3589 | 2024.043 | 1999.531 | 35.0066 | 27.8176 | 4652.479 | 0.0176 | 248.893 | 1.6692 | 95.4397 | 98.78 | 550.88 | 0.034 | 0.0288 | 482601862 | 27.8002 | 1999.531 | 3.7471 | 35.0066 | 0
2015-04-17 16:05 | 42111.67 | 3.9157 | 3.747 | 33.3592 | 2024.338 | 1999.821 | 35.0069 | 27.8179 | 4653.479 | 0.018 | 248.865 | 1.6691 | 95.4603 | 98.78 | 550.18 | 0.034 | 0.0289 | 482601863 | 27.8005 | 1999.821 | 3.7469 | 35.0069 | 0
2015-04-17 16:05 | 42111.67 | 3.9159 | 3.747 | 33.3596 | 2025.095 | 2000.566 | 35.0068 | 27.8178 | 4654.479 | 0.018 | 248.865 | 1.6692 | 95.4251 | 98.78 | 549.7 | 0.034 | 0.0325 | 482601864 | 27.8004 | 2000.566 | 3.747 | 35.0068 | 0
2015-04-17 16:05 | 42111.67 | 3.9158 | 3.7469 | 33.3597 | 2025.731 | 2001.19 | 35.0067 | 27.8177 | 4655.479 | 0.0192 | 248.892 | 1.6692 | 95.4413 | 98.78 | 549.9 | 0.034 | 0.03 | 482601865 | 27.8003 | 2001.191 | 3.7469 | 35.0067 | 0
2015-04-17 16:05 | 42111.67 | 3.9162 | 3.7473 | 33.3598 | 2025.648 | 2001.109 | 35.0064 | 27.8175 | 4656.479 | 0.0187 | 248.856 | 1.6692 | 95.415 | 98.78 | 550.21 | 0.035 | 0.0331 | 482601866 | 27.8001 | 2001.109 | 3.7473 | 35.0064 | 0
2015-04-17 16:05 | 42111.67 | 3.9161 | 3.7473 | 33.3595 | 2024.803 | 2000.279 | 35.0066 | 27.8177 | 4657.479 | 0.0228 | 248.862 | 1.6692 | 95.4195 | 98.78 | 550.54 | 0.035 | 0.0316 | 482601867 | 27.8003 | 2000.279 | 3.7473 | 35.0066 | 0
2015-04-17 16:05 | 42111.67 | 3.9163 | 3.7476 | 33.3594 | 2023.993 | 1999.482 | 35.0066 | 27.8176 | 4658.479 | 0.025 | 249.024 | 1.6692 | 95.4614 | 98.78 | 550.64 | 0.034 | 0.0284 | 482601868 | 27.8003 | 1999.481 | 3.7476 | 35.0066 | 0
2015-04-17 16:05 | 42111.67 | 3.9161 | 3.7473 | 33.3594 | 2023.955 | 1999.444 | 35.0069 | 27.8179 | 4659.479 | 0.0203 | 248.767 | 1.6692 | 95.4595 | 98.78 | 550.31 | 0.034 | 0.0297 | 482601869 | 27.8005 | 1999.444 | 3.7473 | 35.0069 | 0
2015-04-17 16:05 | 42111.67 | 3.916 | 3.7471 | 33.3597 | 2024.783 | 2000.259 | 35.007 | 27.818 | 4660.479 | 0.0185 | 248.924 | 1.6692 | 95.445 | 98.78 | 550.23 | 0.034 | 0.0311 | 482601870 | 27.8006 | 2000.259 | 3.7472 | 35.007 | 0
2015-04-17 16:05 | 42111.6701 | 3.916 | 3.7471 | 33.36 | 2025.683 | 2001.143 | 35.0068 | 27.8178 | 4661.479 | 0.0205 | 248.948 | 1.6691 | 95.4117 | 98.78 | 549.65 | 0.034 | 0.0311 | 482601871 | 27.8005 | 2001.144 | 3.7471 | 35.0068 | 0
2015-04-17 16:05 | 42111.6701 | 3.9163 | 3.7473 | 33.3601 | 2026.017 | 2001.472 | 35.0065 | 27.8176 | 4662.479 | 0.0275 | 248.89 | 1.6692 | 95.4223 | 98.78 | 548.35 | 0.034 | 0.0301 | 482601872 | 27.8002 | 2001.472 | 3.7474 | 35.0065 | 0
2015-04-17 16:05 | 42111.6701 | 3.9164 | 3.7475 | 33.3601 | 2025.553 | 2001.016 | 35.0066 | 27.8176 | 4663.479 | 0.0235 | 248.891 | 1.6692 | 95.4444 | 98.78 | 547.71 | 0.034 | 0.0291 | 482601873 | 27.8002 | 2001.016 | 3.7475 | 35.0066 | 0
2015-04-17 16:05 | 42111.6701 | 3.9164 | 3.7476 | 33.36 | 2024.907 | 2000.38 | 35.0068 | 27.8177 | 4664.479 | 0.0215 | 248.895 | 1.6691 | 95.4199 | 98.78 | 547.72 | 0.034 | 0.0318 | 482601874 | 27.8004 | 2000.38 | 3.7476 | 35.0068 | 0
2015-04-17 16:05 | 42111.6701 | 3.9164 | 3.7476 | 33.3599 | 2024.598 | 2000.078 | 35.0068 | 27.8177 | 4665.479 | 0.0178 | 248.905 | 1.6692 | 95.4447 | 98.78 | 547.26 | 0.034 | 0.035 | 482601875 | 27.8004 | 2000.077 | 3.7476 | 35.0068 | 0
2015-04-17 16:05 | 42111.6701 | 3.9165 | 3.7477 | 33.3599 | 2024.715 | 2000.192 | 35.0066 | 27.8176 | 4666.479 | 0.0174 | 248.91 | 1.6692 | 95.4379 | 98.78 | 546.34 | 0.034 | 0.0283 | 482601876 | 27.8003 | 2000.191 | 3.7477 | 35.0066 | 0
2015-04-17 16:05 | 42111.6701 | 3.9168 | 3.748 | 33.3602 | 2024.91 | 2000.384 | 35.0066 | 27.8176 | 4667.479 | 0.015 | 248.893 | 1.6692 | 95.4243 | 98.78 | 545.93 | 0.035 | 0.0283 | 482601877 | 27.8002 | 2000.384 | 3.748 | 35.0066 | 0
2015-04-17 16:05 | 42111.6701 | 3.9167 | 3.7479 | 33.3602 | 2024.941 | 2000.413 | 35.0067 | 27.8176 | 4668.479 | 0.0188 | 248.865 | 1.6692 | 95.4191 | 98.78 | 545.16 | 0.035 | 0.0374 | 482601878 | 27.8003 | 2000.414 | 3.7479 | 35.0067 | 0
2015-04-17 16:05 | 42111.6702 | 3.9167 | 3.7479 | 33.3603 | 2025.053 | 2000.524 | 35.0068 | 27.8177 | 4669.479 | 0.019 | 248.854 | 1.6692 | 95.4471 | 98.78 | 544.45 | 0.034 | 0.0336 | 482601879 | 27.8004 | 2000.524 | 3.7478 | 35.0068 | 0
2015-04-17 16:05 | 42111.6702 | 3.9168 | 3.7479 | 33.3604 | 2025.384 | 2000.849 | 35.0067 | 27.8177 | 4670.479 | 0.0196 | 248.881 | 1.6692 | 95.4774 | 98.78 | 543.86 | 0.033 | 0.0314 | 482601880 | 27.8003 | 2000.849 | 3.7479 | 35.0067 | 0
2015-04-17 16:05 | 42111.6702 | 3.9168 | 3.7479 | 33.3604 | 2025.535 | 2000.998 | 35.0066 | 27.8175 | 4671.479 | 0.0189 | 248.797 | 1.6692 | 95.4318 | 98.78 | 543.81 | 0.034 | 0.0326 | 482601881 | 27.8002 | 2000.998 | 3.7479 | 35.0066 | 0
2015-04-17 16:05 | 42111.6702 | 3.9169 | 3.7481 | 33.3604 | 2025.04 | 2000.512 | 35.0067 | 27.8176 | 4672.479 | 0.0182 | 248.973 | 1.6692 | 95.4451 | 98.78 | 543.38 | 0.034 | 0.0312 | 482601882 | 27.8002 | 2000.511 | 3.7481 | 35.0067 | 0
2015-04-17 16:05 | 42111.6702 | 3.9168 | 3.748 | 33.3598 | 2024.169 | 1999.655 | 35.0066 | 27.8176 | 4673.479 | 0.0181 | 248.857 | 1.6692 | 95.432 | 98.78 | 542.3 | 0.035 | 0.0285 | 482601883 | 27.8002 | 1999.655 | 3.748 | 35.0066 | 0
2015-04-17 16:05 | 42111.6702 | 3.9164 | 3.7477 | 33.3596 | 2023.76 | 1999.252 | 35.0069 | 27.8178 | 4674.479 | 0.0184 | 248.956 | 1.6692 | 95.4439 | 98.78 | 542.25 | 0.034 | 0.0307 | 482601884 | 27.8005 | 1999.253 | 3.7477 | 35.0069 | 0
2015-04-17 16:05 | 42111.6702 | 3.9161 | 3.7473 | 33.3599 | 2024.57 | 2000.049 | 35.0072 | 27.8182 | 4675.479 | 0.0209 | 248.909 | 1.6692 | 95.435 | 98.78 | 542.57 | 0.034 | 0.0334 | 482601885 | 27.8008 | 2000.049 | 3.7473 | 35.0072 | 0
2015-04-17 16:05 | 42111.6702 | 3.9165 | 3.7475 | 33.3606 | 2025.832 | 2001.29 | 35.007 | 27.8179 | 4676.479 | 0.0164 | 248.869 | 1.6691 | 95.4292 | 98.78 | 542.41 | 0.034 | 0.031 | 482601886 | 27.8005 | 2001.29 | 3.7475 | 35.007 | 0
2015-04-17 16:05 | 42111.6702 | 3.9167 | 3.7477 | 33.3608 | 2026.545 | 2001.991 | 35.0067 | 27.8176 | 4677.479 | 0.0146 | 248.882 | 1.6692 | 95.4211 | 98.78 | 541.77 | 0.035 | 0.0301 | 482601887 | 27.8003 | 2001.991 | 3.7477 | 35.0067 | 0
2015-04-17 16:05 | 42111.6703 | 3.917 | 3.748 | 33.3607 | 2025.976 | 2001.432 | 35.0065 | 27.8175 | 4678.479 | 0.0169 | 248.893 | 1.6691 | 95.4467 | 98.78 | 540.59 | 0.034 | 0.0312 | 482601888 | 27.8001 | 2001.432 | 3.7481 | 35.0065 | 0
2015-04-17 16:05 | 42111.6703 | 3.917 | 3.7481 | 33.3604 | 2024.935 | 2000.409 | 35.0067 | 27.8176 | 4679.479 | 0.0183 | 248.9 | 1.6692 | 95.4471 | 98.78 | 538.99 | 0.034 | 0.0306 | 482601889 | 27.8002 | 2000.408 | 3.7482 | 35.0067 | 0
2015-04-17 16:05 | 42111.6703 | 3.9168 | 3.748 | 33.36 | 2024.277 | 1999.762 | 35.0067 | 27.8176 | 4680.479 | 0.0177 | 248.906 | 1.6692 | 95.4623 | 98.78 | 538.48 | 0.034 | 0.0311 | 482601890 | 27.8003 | 1999.761 | 3.748 | 35.0067 | 0
2015-04-17 16:05 | 42111.6703 | 3.9166 | 3.7478 | 33.36 | 2024.318 | 1999.802 | 35.0068 | 27.8178 | 4681.479 | 0.0195 | 248.901 | 1.6692 | 95.4545 | 90.31 | 538.5 | 0.033 | 0.0315 | 482601891 | 27.8004 | 1999.802 | 3.7478 | 35.0068 | 0
2015-04-17 16:05 | 42111.6703 | 3.9168 | 3.7479 | 33.3601 | 2024.734 | 2000.21 | 35.0067 | 27.8176 | 4682.479 | 0.0227 | 248.889 | 1.6692 | 95.4535 | 96.84 | 539.36 | 0.034 | 0.034 | 482601892 | 27.8002 | 2000.21 | 3.748 | 35.0067 | 0
2015-04-17 16:05 | 42111.6703 | 3.9168 | 3.7479 | 33.3604 | 2025.076 | 2000.546 | 35.0068 | 27.8178 | 4683.479 | 0.0212 | 248.882 | 1.6692 | 95.4514 | 98.78 | 538.87 | 0.034 | 0.038 | 482601893 | 27.8004 | 2000.547 | 3.7479 | 35.0068 | 0
2015-04-17 16:05 | 42111.6703 | 3.9169 | 3.748 | 33.3605 | 2025.331 | 2000.797 | 35.0067 | 27.8177 | 4684.479 | 0.0231 | 248.892 | 1.6692 | 95.4787 | 96.32 | 538 | 0.033 | 0.0289 | 482601894 | 27.8003 | 2000.797 | 3.748 | 35.0068 | 0
2015-04-17 16:05 | 42111.6703 | 3.9169 | 3.7479 | 33.3606 | 2025.517 | 2000.981 | 35.0068 | 27.8177 | 4685.479 | 0.0221 | 248.902 | 1.6692 | 95.4319 | 29.67 | 536.48 | 0.034 | 0.031 | 482601895 | 27.8003 | 2000.981 | 3.748 | 35.0068 | 0
2015-04-17 16:05 | 42111.6704 | 3.917 | 3.7481 | 33.3606 | 2025.392 | 2000.858 | 35.0066 | 27.8176 | 4686.479 | 0.0213 | 248.893 | 1.6692 | 95.4248 | 98.78 | 535.57 | 0.034 | 0.0311 | 482601896 | 27.8002 | 2000.858 | 3.7481 | 35.0066 | 0
2015-04-17 16:05 | 42111.6704 | 3.9169 | 3.748 | 33.3604 | 2024.986 | 2000.459 | 35.0067 | 27.8177 | 4687.479 | 0.0221 | 248.874 | 1.6692 | 95.4271 | 98.78 | 535.84 | 0.034 | 0.029 | 482601897 | 27.8003 | 2000.459 | 3.748 | 35.0068 | 0
2015-04-17 16:05 | 42111.6704 | 3.9169 | 3.7481 | 33.3602 | 2024.779 | 2000.255 | 35.0066 | 27.8176 | 4688.479 | 0.0199 | 248.873 | 1.6692 | 95.4392 | 98.78 | 536.62 | 0.033 | 0.0287 | 482601898 | 27.8002 | 2000.255 | 3.7481 | 35.0066 | 0
2015-04-17 16:05 | 42111.6704 | 3.9167 | 3.7479 | 33.3603 | 2025.063 | 2000.533 | 35.0068 | 27.8177 | 4689.479 | 0.0206 | 248.9 | 1.6692 | 95.4616 | 98.78 | 536.85 | 0.033 | 0.0287 | 482601899 | 27.8004 | 2000.534 | 3.7479 | 35.0068 | 0
2015-04-17 16:05 | 42111.6704 | 3.9168 | 3.7479 | 33.3604 | 2025.387 | 2000.852 | 35.0067 | 27.8176 | 4690.479 | 0.0205 | 248.925 | 1.6692 | 95.4244 | 98.78 | 534.66 | 0.038 | 0.0318 | 482601900 | 27.8002 | 2000.852 | 3.7479 | 35.0066 | 0
2015-04-17 16:05 | 42111.6704 | 3.9169 | 3.7481 | 33.3604 | 2025.149 | 2000.618 | 35.0066 | 27.8176 | 4691.479 | 0.0193 | 248.922 | 1.6692 | 95.4414 | 98.78 | 516.63 | 0.035 | 0.0319 | 482601901 | 27.8002 | 2000.618 | 3.7481 | 35.0066 | 0
2015-04-17 16:05 | 42111.6704 | 3.917 | 3.7482 | 33.3602 | 2024.571 | 2000.05 | 35.0067 | 27.8176 | 4692.479 | 0.017 | 248.895 | 1.6692 | 95.4297 | 98.78 | 516.02 | 0.034 | 0.0311 | 482601902 | 27.8002 | 2000.05 | 3.7482 | 35.0067 | 0
2015-04-17 16:05 | 42111.6704 | 3.9168 | 3.748 | 33.3602 | 2024.541 | 2000.021 | 35.0068 | 27.8178 | 4693.479 | 0.021 | 248.874 | 1.6692 | 95.4517 | 98.78 | 519.33 | 0.034 | 0.0289 | 482601903 | 27.8004 | 2000.021 | 3.748 | 35.0068 | 0
2015-04-17 16:05 | 42111.6704 | 3.9166 | 3.7477 | 33.3605 | 2025.329 | 2000.795 | 35.0071 | 27.818 | 4694.479 | 0.0215 | 248.867 | 1.6692 | 95.4103 | 98.78 | 529.95 | 0.035 | 0.0283 | 482601904 | 27.8006 | 2000.795 | 3.7477 | 35.0071 | 0
2015-04-17 16:05 | 42111.6705 | 3.9165 | 3.7475 | 33.3604 | 2026.069 | 2001.522 | 35.0067 | 27.8177 | 4695.479 | 0.0177 | 248.872 | 1.6692 | 95.4598 | 98.78 | 522.82 | 0.034 | 0.0321 | 482601905 | 27.8003 | 2001.523 | 3.7475 | 35.0067 | 0
2015-04-17 16:05 | 42111.6705 | 3.9167 | 3.7478 | 33.3606 | 2026.02 | 2001.474 | 35.0067 | 27.8176 | 4696.479 | 0.0189 | 248.882 | 1.6692 | 95.462 | 98.78 | 517.94 | 0.033 | 0.0328 | 482601906 | 27.8002 | 2001.475 | 3.7478 | 35.0066 | 0
2015-04-17 16:05 | 42111.6705 | 3.917 | 3.7481 | 33.3605 | 2025.256 | 2000.724 | 35.0067 | 27.8176 | 4697.479 | 0.0192 | 248.895 | 1.6692 | 95.4539 | 98.78 | 533.27 | 0.034 | 0.0311 | 482601907 | 27.8002 | 2000.724 | 3.7481 | 35.0067 | 0
2015-04-17 16:06 | 42111.6705 | 3.917 | 3.7481 | 33.3603 | 2024.601 | 2000.08 | 35.0067 | 27.8176 | 4698.479 | 0.0214 | 248.911 | 1.6692 | 95.4242 | 98.78 | 531.97 | 0.035 | 0.03 | 482601908 | 27.8002 | 2000.08 | 3.7482 | 35.0067 | 0
2015-04-17 16:06 | 42111.6705 | 3.917 | 3.7481 | 33.3603 | 2024.403 | 1999.885 | 35.0068 | 27.8177 | 4699.479 | 0.0183 | 248.915 | 1.6692 | 95.4375 | 98.78 | 530.3 | 0.034 | 0.0265 | 482601909 | 27.8003 | 1999.885 | 3.7481 | 35.0068 | 0
2015-04-17 16:06 | 42111.6705 | 3.917 | 3.7481 | 33.3603 | 2024.563 | 2000.042 | 35.0067 | 27.8176 | 4700.479 | 0.0186 | 248.898 | 1.6692 | 95.4555 | 98.78 | 529.21 | 0.034 | 0.0353 | 482601910 | 27.8003 | 2000.042 | 3.7482 | 35.0067 | 0
2015-04-17 16:06 | 42111.6705 | 3.9168 | 3.748 | 33.3604 | 2024.846 | 2000.321 | 35.0068 | 27.8178 | 4701.479 | 0.0188 | 248.869 | 1.6692 | 95.4354 | 98.78 | 528.72 | 0.034 | 0.031 | 482601911 | 27.8004 | 2000.321 | 3.748 | 35.0068 | 0
2015-04-17 16:06 | 42111.6705 | 3.9168 | 3.748 | 33.3605 | 2025.261 | 2000.728 | 35.0068 | 27.8178 | 4702.479 | 0.0218 | 248.839 | 1.6692 | 95.4261 | 98.78 | 528.42 | 0.034 | 0.031 | 482601912 | 27.8004 | 2000.728 | 3.7479 | 35.0068 | 0
2015-04-17 16:06 | 42111.6705 | 3.9168 | 3.7478 | 33.3607 | 2025.723 | 2001.182 | 35.0069 | 27.8178 | 4703.479 | 0.0215 | 248.811 | 1.6692 | 95.4396 | 98.78 | 527.79 | 0.034 | 0.031 | 482601913 | 27.8004 | 2001.183 | 3.7479 | 35.0068 | 0
2015-04-17 16:06 | 42111.6706 | 3.9169 | 3.7479 | 33.3606 | 2025.886 | 2001.344 | 35.0065 | 27.8175 | 4704.479 | 0.0198 | 248.795 | 1.6692 | 95.4546 | 98.78 | 528.32 | 0.034 | 0.0288 | 482601914 | 27.8001 | 2001.343 | 3.748 | 35.0065 | 0
2015-04-17 16:06 | 42111.6706 | 3.9171 | 3.7482 | 33.3606 | 2025.383 | 2000.849 | 35.0065 | 27.8175 | 4705.479 | 0.0188 | 248.803 | 1.6692 | 95.4661 | 98.78 | 528.27 | 0.034 | 0.0303 | 482601915 | 27.8001 | 2000.849 | 3.7482 | 35.0065 | 0
2015-04-17 16:06 | 42111.6706 | 3.9171 | 3.7483 | 33.3603 | 2024.524 | 2000.004 | 35.0066 | 27.8176 | 4706.479 | 0.0199 | 248.991 | 1.6692 | 95.4517 | 98.78 | 528.1 | 0.034 | 0.0307 | 482601916 | 27.8002 | 2000.004 | 3.7483 | 35.0066 | 0
2015-04-17 16:06 | 42111.6706 | 3.9169 | 3.7482 | 33.3598 | 2023.561 | 1999.057 | 35.0067 | 27.8176 | 4707.479 | 0.0226 | 248.726 | 1.6692 | 95.4294 | 98.78 | 526.98 | 0.034 | 0.0318 | 482601917 | 27.8002 | 1999.057 | 3.7482 | 35.0067 | 0
2015-04-17 16:06 | 42111.6706 | 3.9168 | 3.7482 | 33.3593 | 2022.675 | 1998.186 | 35.0066 | 27.8176 | 4708.479 | 0.0215 | 248.743 | 1.6692 | 95.4769 | 98.78 | 526.18 | 0.034 | 0.0314 | 482601918 | 27.8002 | 1998.186 | 3.7482 | 35.0066 | 0
2015-04-17 16:06 | 42111.6706 | 3.9166 | 3.7481 | 33.359 | 2022.135 | 1997.655 | 35.0067 | 27.8176 | 4709.479 | 0.0209 | 248.864 | 1.6692 | 95.4827 | 98.78 | 526.55 | 0.033 | 0.0305 | 482601919 | 27.8002 | 1997.655 | 3.748 | 35.0067 | 0
2015-04-17 16:06 | 42111.6706 | 3.9166 | 3.748 | 33.359 | 2022.086 | 1997.607 | 35.0068 | 27.8177 | 4710.479 | 0.0222 | 249.222 | 1.6692 | 95.4593 | 98.78 | 525.96 | 0.034 | 0.0287 | 482601920 | 27.8004 | 1997.607 | 3.748 | 35.0068 | 0
2015-04-17 16:06 | 42111.6706 | 3.9166 | 3.7481 | 33.3589 | 2022.091 | 1997.612 | 35.0067 | 27.8176 | 4711.479 | 0.0227 | 249.305 | 1.6694 | 95.4349 | 98.78 | 525.97 | 0.035 | 0.0296 | 482601921 | 27.8003 | 1997.612 | 3.748 | 35.0067 | 0
2015-04-17 16:06 | 42111.6707 | 3.9168 | 3.7483 | 33.3588 | 2021.435 | 1996.967 | 35.0066 | 27.8175 | 4712.479 | 0.0192 | 249.369 | 1.6692 | 95.4574 | 98.78 | 525.32 | 0.034 | 0.0317 | 482601922 | 27.8002 | 1996.967 | 3.7483 | 35.0066 | 0
2015-04-17 16:06 | 42111.6707 | 3.917 | 3.7486 | 33.3585 | 2020.134 | 1995.688 | 35.0067 | 27.8176 | 4713.479 | 0.0195 | 249.057 | 1.6693 | 95.4488 | 98.78 | 524.07 | 0.034 | 0.0287 | 482601923 | 27.8003 | 1995.688 | 3.7486 | 35.0068 | 0
2015-04-17 16:06 | 42111.6707 | 3.9171 | 3.7489 | 33.3581 | 2018.62 | 1994.199 | 35.0068 | 27.8176 | 4714.479 | 0.0195 | 249.277 | 1.6695 | 95.4584 | 98.78 | 522.82 | 0.035 | 0.028 | 482601924 | 27.8003 | 1994.199 | 3.7489 | 35.0068 | 0
2015-04-17 16:06 | 42111.6707 | 3.9177 | 3.7496 | 33.3581 | 2017.106 | 1992.71 | 35.0069 | 27.8177 | 4715.479 | 0.0187 | 248.901 | 1.6697 | 95.4959 | 98.78 | 522.41 | 0.033 | 0.0264 | 482601925 | 27.8004 | 1992.71 | 3.7496 | 35.007 | 0
2015-04-17 16:06 | 42111.6707 | 3.9182 | 3.7503 | 33.3583 | 2015.878 | 1991.503 | 35.0072 | 27.8178 | 4716.479 | 0.0197 | 249.3 | 1.6704 | 95.465 | 98.78 | 522.34 | 0.035 | 0.0308 | 482601926 | 27.8005 | 1991.503 | 3.7502 | 35.0072 | 0
2015-04-17 16:06 | 42111.6707 | 3.9219 | 3.7539 | 33.3619 | 2015.293 | 1990.928 | 35.0077 | 27.8178 | 4717.479 | 0.0188 | 248.399 | 1.6704 | 95.4827 | 98.78 | 523.29 | 0.034 | 0.0332 | 482601927 | 27.8006 | 1990.928 | 3.7539 | 35.0078 | 0
2015-04-17 16:06 | 42111.6707 | 3.9206 | 3.7526 | 33.3603 | 2015.451 | 1991.083 | 35.0071 | 27.8175 | 4718.479 | 0.0198 | 249.174 | 1.6705 | 95.4872 | 98.78 | 523.47 | 0.035 | 0.0265 | 482601928 | 27.8003 | 1991.083 | 3.7526 | 35.0072 | 0
2015-04-17 16:06 | 42111.6707 | 3.9187 | 3.7507 | 33.3584 | 2015.645 | 1991.274 | 35.0069 | 27.8176 | 4719.479 | 0.0203 | 249.227 | 1.6709 | 95.4625 | 98.78 | 523.38 | 0.035 | 0.0332 | 482601929 | 27.8003 | 1991.273 | 3.7507 | 35.007 | 0
2015-04-17 16:06 | 42111.6707 | 3.9204 | 3.7525 | 33.36 | 2014.968 | 1990.608 | 35.0072 | 27.8176 | 4720.479 | 0.0196 | 249.221 | 1.671 | 95.4821 | 98.78 | 522.9 | 0.034 | 0.0357 | 482601930 | 27.8004 | 1990.608 | 3.7525 | 35.0073 | 0
2015-04-17 16:06 | 42111.6708 | 3.9252 | 3.7574 | 33.3639 | 2013.325 | 1988.993 | 35.0074 | 27.8173 | 4721.479 | 0.0172 | 248.827 | 1.6711 | 95.4767 | 98.78 | 522.93 | 0.035 | 0.0304 | 482601931 | 27.8002 | 1988.993 | 3.7574 | 35.0076 | 0
2015-04-17 16:06 | 42111.6708 | 3.9287 | 3.7609 | 33.3669 | 2011.442 | 1987.141 | 35.0081 | 27.8175 | 4722.479 | 0.0177 | 248.817 | 1.6707 | 95.4833 | 98.78 | 523.88 | 0.034 | 0.0267 | 482601932 | 27.8004 | 1987.141 | 3.761 | 35.0084 | 0
2015-04-17 16:06 | 42111.6708 | 3.9306 | 3.763 | 33.3681 | 2009.801 | 1985.528 | 35.0083 | 27.8174 | 4723.479 | 0.0177 | 248.764 | 1.6713 | 95.493 | 98.78 | 525.05 | 0.034 | 0.0244 | 482601933 | 27.8003 | 1985.528 | 3.763 | 35.0086 | 0
2015-04-17 16:06 | 42111.6708 | 3.9311 | 3.7636 | 33.3685 | 2008.876 | 1984.618 | 35.0086 | 27.8176 | 4724.479 | 0.0204 | 248.701 | 1.6717 | 95.4923 | 98.78 | 525.9 | 0.033 | 0.0273 | 482601934 | 27.8005 | 1984.618 | 3.7636 | 35.0089 | 0
2015-04-17 16:06 | 42111.6708 | 3.9311 | 3.7636 | 33.3685 | 2008.994 | 1984.734 | 35.0087 | 27.8176 | 4725.479 | 0.0187 | 248.646 | 1.6717 | 95.4886 | 98.78 | 526.68 | 0.034 | 0.0273 | 482601935 | 27.8005 | 1984.734 | 3.7636 | 35.0089 | 0
2015-04-17 16:06 | 42111.6708 | 3.9311 | 3.7635 | 33.3685 | 2009.473 | 1985.205 | 35.0085 | 27.8175 | 4726.479 | 0.0193 | 248.614 | 1.6717 | 95.4853 | 98.78 | 527.19 | 0.035 | 0.0273 | 482601936 | 27.8003 | 1985.205 | 3.7635 | 35.0087 | 0
2015-04-17 16:06 | 42111.6708 | 3.9313 | 3.7638 | 33.3683 | 2009.222 | 1984.958 | 35.0082 | 27.8172 | 4727.479 | 0.0179 | 248.641 | 1.6717 | 95.4643 | 98.78 | 526.52 | 0.034 | 0.0259 | 482601937 | 27.8001 | 1984.958 | 3.7638 | 35.0084 | 0
2015-04-17 16:06 | 42111.6708 | 3.9316 | 3.7642 | 33.368 | 2007.664 | 1983.426 | 35.0082 | 27.8172 | 4728.479 | 0.0183 | 248.629 | 1.6717 | 95.4683 | 98.78 | 526.22 | 0.034 | 0.0258 | 482601938 | 27.8001 | 1983.426 | 3.7642 | 35.0084 | 0
2015-04-17 16:06 | 42111.6709 | 3.9318 | 3.7646 | 33.3675 | 2005.756 | 1981.55 | 35.0083 | 27.8172 | 4729.479 | 0.0225 | 248.662 | 1.6717 | 95.4627 | 98.78 | 526.68 | 0.035 | 0.0281 | 482601939 | 27.8001 | 1981.55 | 3.7646 | 35.0084 | 0
2015-04-17 16:06 | 42111.6709 | 3.932 | 3.765 | 33.367 | 2004.118 | 1979.94 | 35.0084 | 27.8172 | 4730.479 | 0.0213 | 248.498 | 1.6717 | 95.4747 | 98.78 | 528.62 | 0.034 | 0.0267 | 482601940 | 27.8001 | 1979.94 | 3.765 | 35.0085 | 0
2015-04-17 16:06 | 42111.6709 | 3.932 | 3.765 | 33.3668 | 2003.123 | 1978.961 | 35.0087 | 27.8175 | 4731.479 | 0.0218 | 248.596 | 1.6717 | 95.4861 | 98.78 | 530.52 | 0.034 | 0.0304 | 482601941 | 27.8003 | 1978.962 | 3.765 | 35.0088 | 0
2015-04-17 16:06 | 42111.6709 | 3.9324 | 3.7655 | 33.3671 | 2002.868 | 1978.711 | 35.0087 | 27.8174 | 4732.479 | 0.019 | 248.699 | 1.6718 | 95.4842 | 98.78 | 531 | 0.034 | 0.0301 | 482601942 | 27.8003 | 1978.711 | 3.7655 | 35.0088 | 0
2015-04-17 16:06 | 42111.6709 | 3.9322 | 3.7653 | 33.3669 | 2002.874 | 1978.716 | 35.0086 | 27.8174 | 4733.479 | 0.022 | 248.958 | 1.6717 | 95.4951 | 98.78 | 530.95 | 0.033 | 0.0271 | 482601943 | 27.8002 | 1978.716 | 3.7653 | 35.0087 | 0
2015-04-17 16:06 | 42111.6709 | 3.9324 | 3.7655 | 33.3665 | 2002.255 | 1978.108 | 35.0083 | 27.8171 | 4734.479 | 0.0211 | 249.242 | 1.6718 | 95.4828 | 98.78 | 530.57 | 0.033 | 0.0266 | 482601944 | 27.8 | 1978.108 | 3.7655 | 35.0084 | 0
2015-04-17 16:06 | 42111.6709 | 3.9339 | 3.7672 | 33.3677 | 2000.863 | 1976.739 | 35.0087 | 27.8172 | 4735.479 | 0.0202 | 248.975 | 1.6718 | 95.4947 | 98.78 | 531.11 | 0.033 | 0.0285 | 482601945 | 27.8001 | 1976.739 | 3.7672 | 35.0088 | 0
2015-04-17 16:06 | 42111.6709 | 3.9358 | 3.7692 | 33.369 | 1999.335 | 1975.236 | 35.0089 | 27.8173 | 4736.479 | 0.022 | 249.215 | 1.6718 | 95.4911 | 98.78 | 532.5 | 0.034 | 0.0285 | 482601946 | 27.8002 | 1975.236 | 3.7691 | 35.0091 | 0
2015-04-17 16:06 | 42111.6709 | 3.9375 | 3.771 | 33.3702 | 1997.94 | 1973.866 | 35.0092 | 27.8173 | 4737.479 | 0.0204 | 249.361 | 1.6721 | 95.4974 | 98.78 | 534.22 | 0.033 | 0.0263 | 482601947 | 27.8002 | 1973.865 | 3.771 | 35.0094 | 0
2015-04-17 16:06 | 42111.671 | 3.9396 | 3.7732 | 33.372 | 1996.855 | 1972.798 | 35.0095 | 27.8173 | 4738.479 | 0.0197 | 248.526 | 1.6725 | 95.5017 | 98.78 | 535.34 | 0.033 | 0.021 | 482601948 | 27.8003 | 1972.798 | 3.7732 | 35.0097 | 0
2015-04-17 16:06 | 42111.671 | 3.9428 | 3.7763 | 33.3747 | 1996.086 | 1972.042 | 35.0097 | 27.8171 | 4739.479 | 0.0214 | 248.929 | 1.6728 | 95.5003 | 98.78 | 536.23 | 0.033 | 0.027 | 482601949 | 27.8002 | 1972.042 | 3.7764 | 35.01 | 0
2015-04-17 16:06 | 42111.671 | 3.943 | 3.7766 | 33.3749 | 1995.576 | 1971.541 | 35.01 | 27.8173 | 4740.479 | 0.0203 | 249.084 | 1.6729 | 95.4931 | 98.78 | 537.93 | 0.033 | 0.0285 | 482601950 | 27.8003 | 1971.541 | 3.7766 | 35.0102 | 0
2015-04-17 16:06 | 42111.671 | 3.9436 | 3.7773 | 33.3752 | 1995.292 | 1971.261 | 35.0098 | 27.8172 | 4741.479 | 0.0168 | 248.59 | 1.6735 | 95.491 | 98.78 | 539.19 | 0.034 | 0.0269 | 482601951 | 27.8002 | 1971.261 | 3.7772 | 35.0101 | 0
2015-04-17 16:06 | 42111.671 | 3.9446 | 3.7783 | 33.3757 | 1994.803 | 1970.78 | 35.0096 | 27.8168 | 4742.479 | 0.0184 | 248.574 | 1.6737 | 95.4865 | 98.78 | 540.32 | 0.034 | 0.029 | 482601952 | 27.7998 | 1970.78 | 3.7783 | 35.0098 | 0
2015-04-17 16:06 | 42111.671 | 3.9457 | 3.7795 | 33.3766 | 1993.602 | 1969.6 | 35.01 | 27.8171 | 4743.479 | 0.0199 | 248.543 | 1.6735 | 95.507 | 98.78 | 541.88 | 0.033 | 0.0307 | 482601953 | 27.8001 | 1969.6 | 3.7795 | 35.0103 | 0
2015-04-17 16:06 | 42111.671 | 3.9496 | 3.7835 | 33.38 | 1992.108 | 1968.131 | 35.0106 | 27.8172 | 4744.479 | 0.0197 | 248.504 | 1.6741 | 95.4766 | 98.78 | 543.11 | 0.034 | 0.0282 | 482601954 | 27.8003 | 1968.131 | 3.7835 | 35.011 | 0
2015-04-17 16:06 | 42111.671 | 3.9525 | 3.7864 | 33.3824 | 1990.921 | 1966.963 | 35.0109 | 27.817 | 4745.479 | 0.0189 | 248.458 | 1.6741 | 95.4892 | 98.78 | 544.28 | 0.034 | 0.0243 | 482601955 | 27.8002 | 1966.963 | 3.7864 | 35.0113 | 0
2015-04-17 16:06 | 42111.6711 | 3.9534 | 3.7873 | 33.3829 | 1990.283 | 1966.335 | 35.0109 | 27.817 | 4746.479 | 0.0167 | 248.412 | 1.6741 | 95.4929 | 98.78 | 545.14 | 0.033 | 0.0245 | 482601956 | 27.8001 | 1966.335 | 3.7874 | 35.0113 | 0
2015-04-17 16:06 | 42111.6711 | 3.9537 | 3.7877 | 33.3829 | 1989.864 | 1965.923 | 35.0108 | 27.8168 | 4747.479 | 0.014 | 248.368 | 1.6741 | 95.5025 | 98.78 | 546.23 | 0.033 | 0.0259 | 482601957 | 27.7999 | 1965.923 | 3.7877 | 35.0111 | 0
2015-04-17 16:06 | 42111.6711 | 3.9545 | 3.7886 | 33.3835 | 1989.07 | 1965.143 | 35.011 | 27.817 | 4748.479 | 0.0148 | 248.333 | 1.6741 | 95.4858 | 98.78 | 547.27 | 0.034 | 0.0225 | 482601958 | 27.8 | 1965.143 | 3.7886 | 35.0113 | 0
2015-04-17 16:06 | 42111.6711 | 3.9548 | 3.789 | 33.3835 | 1987.969 | 1964.06 | 35.0113 | 27.8171 | 4749.479 | 0.0183 | 248.318 | 1.6741 | 95.4896 | 98.78 | 547.73 | 0.034 | 0.009 | 482601959 | 27.8002 | 1964.06 | 3.789 | 35.0116 | 0
2015-04-17 16:06 | 42111.6711 | 3.9558 | 3.7901 | 33.3842 | 1986.779 | 1962.889 | 35.0116 | 27.8172 | 4750.479 | 0.0198 | 248.316 | 1.6741 | 95.4944 | 98.78 | 548.82 | 0.034 | 0.0238 | 482601960 | 27.8003 | 1962.889 | 3.7901 | 35.0118 | 0
2015-04-17 16:06 | 42111.6711 | 3.9567 | 3.7912 | 33.3844 | 1985.541 | 1961.672 | 35.0115 | 27.817 | 4751.479 | 0.0211 | 248.304 | 1.6741 | 95.5034 | 98.78 | 549.23 | 0.033 | 0.024 | 482601961 | 27.8001 | 1961.672 | 3.7912 | 35.0117 | 0
2015-04-17 16:06 | 42111.6711 | 3.9573 | 3.7918 | 33.3844 | 1984.321 | 1960.472 | 35.0115 | 27.8169 | 4752.479 | 0.0187 | 248.482 | 1.6741 | 95.4922 | 98.78 | 551.18 | 0.034 | 0.0221 | 482601962 | 27.8 | 1960.472 | 3.7918 | 35.0117 | 0
2015-04-17 16:06 | 42111.6711 | 3.9578 | 3.7924 | 33.3846 | 1983.354 | 1959.522 | 35.0117 | 27.8171 | 4753.479 | 0.0174 | 248.488 | 1.6741 | 95.5036 | 98.78 | 553.66 | 0.033 | 0.0293 | 482601963 | 27.8001 | 1959.522 | 3.7924 | 35.0119 | 0
2015-04-17 16:06 | 42111.6711 | 3.958 | 3.7927 | 33.3849 | 1982.95 | 1959.124 | 35.012 | 27.8173 | 4754.479 | 0.0176 | 248.734 | 1.6741 | 95.5018 | 98.78 | 556.05 | 0.033 | 0.0241 | 482601964 | 27.8003 | 1959.124 | 3.7926 | 35.0121 | 0
2015-04-17 16:06 | 42111.6712 | 3.9584 | 3.793 | 33.3853 | 1982.983 | 1959.157 | 35.012 | 27.8173 | 4755.479 | 0.0204 | 249.348 | 1.6741 | 95.5079 | 98.78 | 557.5 | 0.032 | 0.0258 | 482601965 | 27.8003 | 1959.157 | 3.793 | 35.0121 | 0
2015-04-17 16:06 | 42111.6712 | 3.9585 | 3.7932 | 33.3849 | 1982.624 | 1958.804 | 35.0117 | 27.817 | 4756.479 | 0.0189 | 248.687 | 1.6741 | 95.4943 | 98.78 | 558.37 | 0.033 | 0.0258 | 482601966 | 27.8001 | 1958.804 | 3.7931 | 35.0119 | 0
2015-04-17 16:06 | 42111.6712 | 3.9587 | 3.7935 | 33.3848 | 1981.401 | 1957.601 | 35.0119 | 27.8171 | 4757.479 | 0.0184 | 248.561 | 1.6743 | 95.4918 | 98.78 | 559.15 | 0.034 | 0.0233 | 482601967 | 27.8001 | 1957.601 | 3.7935 | 35.012 | 0
2015-04-17 16:07 | 42111.6712 | 3.9595 | 3.7944 | 33.3849 | 1979.952 | 1956.176 | 35.0118 | 27.817 | 4758.479 | 0.0128 | 248.279 | 1.6743 | 95.4972 | 98.78 | 560.48 | 0.033 | 0.0232 | 482601968 | 27.8 | 1956.176 | 3.7944 | 35.012 | 0
2015-04-17 16:07 | 42111.6712 | 3.9601 | 3.7951 | 33.3852 | 1978.723 | 1954.967 | 35.0122 | 27.8172 | 4759.479 | 0.0137 | 248.67 | 1.6749 | 95.4964 | 98.78 | 561.41 | 0.033 | 0.0082 | 482601969 | 27.8002 | 1954.967 | 3.7952 | 35.0123 | 0
2015-04-17 16:07 | 42111.6712 | 3.96 | 3.7951 | 33.3845 | 1977.861 | 1954.12 | 35.012 | 27.817 | 4760.479 | 0.0129 | 249.408 | 1.6755 | 95.4886 | 98.78 | 562.04 | 0.034 | 0.0086 | 482601970 | 27.8001 | 1954.12 | 3.7951 | 35.0121 | 0
2015-04-17 16:07 | 42111.6712 | 3.9596 | 3.7948 | 33.3839 | 1977.254 | 1953.523 | 35.0119 | 27.817 | 4761.479 | 0.0149 | 248.505 | 1.6754 | 95.4773 | 98.78 | 562.19 | 0.035 | 0.0204 | 482601971 | 27.8 | 1953.523 | 3.7948 | 35.012 | 0
2015-04-17 16:07 | 42111.6712 | 3.9597 | 3.7949 | 33.3836 | 1976.485 | 1952.766 | 35.0119 | 27.817 | 4762.479 | 0.0159 | 248.603 | 1.6756 | 95.4843 | 98.78 | 562.43 | 0.034 | 0.0247 | 482601972 | 27.8 | 1952.766 | 3.7949 | 35.0119 | 0
2015-04-17 16:07 | 42111.6712 | 3.96 | 3.7953 | 33.3836 | 1975.386 | 1951.686 | 35.012 | 27.817 | 4763.479 | 0.017 | 248.448 | 1.6753 | 95.4994 | 98.78 | 563.46 | 0.033 | 0.025 | 482601973 | 27.8 | 1951.686 | 3.7953 | 35.0121 | 0
2015-04-17 16:07 | 42111.6713 | 3.9619 | 3.7973 | 33.3852 | 1974.171 | 1950.491 | 35.0125 | 27.8172 | 4764.479 | 0.0176 | 248.366 | 1.6761 | 95.4941 | 98.78 | 564.47 | 0.034 | 0.0223 | 482601974 | 27.8003 | 1950.491 | 3.7973 | 35.0126 | 0
2015-04-17 16:07 | 42111.6713 | 3.9622 | 3.7978 | 33.3851 | 1972.966 | 1949.306 | 35.0125 | 27.8172 | 4765.479 | 0.019 | 248.32 | 1.6764 | 95.4792 | 98.78 | 565.89 | 0.034 | 0.0238 | 482601975 | 27.8003 | 1949.306 | 3.7978 | 35.0126 | 0
2015-04-17 16:07 | 42111.6713 | 3.9633 | 3.7989 | 33.3856 | 1971.8 | 1948.16 | 35.0126 | 27.8172 | 4766.479 | 0.0164 | 248.352 | 1.6765 | 95.4931 | 98.78 | 566.57 | 0.033 | 0.0238 | 482601976 | 27.8002 | 1948.16 | 3.7989 | 35.0128 | 0
2015-04-17 16:07 | 42111.6713 | 3.9636 | 3.7993 | 33.3855 | 1970.755 | 1947.131 | 35.0127 | 27.8171 | 4767.479 | 0.0185 | 248.228 | 1.6765 | 95.4862 | 98.78 | 567.06 | 0.034 | 0.0238 | 482601977 | 27.8002 | 1947.131 | 3.7993 | 35.0128 | 0
2015-04-17 16:07 | 42111.6713 | 3.9645 | 3.8003 | 33.3863 | 1969.975 | 1946.365 | 35.0131 | 27.8174 | 4768.479 | 0.0195 | 248.383 | 1.6766 | 95.4903 | 98.78 | 567.91 | 0.034 | 0.0238 | 482601978 | 27.8005 | 1946.365 | 3.8003 | 35.0132 | 0
2015-04-17 16:07 | 42111.6713 | 3.9657 | 3.8015 | 33.3874 | 1969.569 | 1945.966 | 35.0132 | 27.8173 | 4769.479 | 0.0184 | 248.19 | 1.6765 | 95.4974 | 98.78 | 568.35 | 0.033 | 0.0232 | 482601979 | 27.8005 | 1945.966 | 3.8015 | 35.0133 | 0
2015-04-17 16:07 | 42111.6713 | 3.9657 | 3.8015 | 33.3873 | 1969.519 | 1945.916 | 35.0131 | 27.8173 | 4770.479 | 0.0187 | 248.086 | 1.6766 | 95.4898 | 98.78 | 569.19 | 0.034 | 0.026 | 482601980 | 27.8004 | 1945.916 | 3.8015 | 35.0132 | 0
2015-04-17 16:07 | 42111.6713 | 3.9652 | 3.8011 | 33.3867 | 1969.419 | 1945.817 | 35.013 | 27.8172 | 4771.479 | 0.019 | 248.073 | 1.6765 | 95.4918 | 98.78 | 569.41 | 0.033 | 0.0237 | 482601981 | 27.8003 | 1945.817 | 3.801 | 35.0131 | 0
2015-04-17 16:07 | 42111.6714 | 3.9665 | 3.8024 | 33.3875 | 1968.397 | 1944.813 | 35.0131 | 27.8172 | 4772.479 | 0.0198 | 248.211 | 1.6765 | 95.506 | 98.78 | 569.15 | 0.033 | 0.0251 | 482601982 | 27.8003 | 1944.813 | 3.8024 | 35.0132 | 0
2015-04-17 16:07 | 42111.6714 | 3.9688 | 3.8049 | 33.3895 | 1966.547 | 1942.994 | 35.0137 | 27.8174 | 4773.479 | 0.0175 | 248.248 | 1.6766 | 95.482 | 98.78 | 568.67 | 0.035 | 0.0244 | 482601983 | 27.8006 | 1942.993 | 3.8049 | 35.0139 | 0
2015-04-17 16:07 | 42111.6714 | 3.9737 | 3.8099 | 33.3938 | 1964.533 | 1941.013 | 35.0145 | 27.8175 | 4774.479 | 0.0182 | 248.066 | 1.6766 | 95.5007 | 98.78 | 568.86 | 0.033 | 0.0249 | 482601984 | 27.8008 | 1941.013 | 3.8099 | 35.0148 | 0
2015-04-17 16:07 | 42111.6714 | 3.9761 | 3.8124 | 33.3955 | 1963.061 | 1939.565 | 35.0148 | 27.8175 | 4775.479 | 0.0161 | 248.162 | 1.6766 | 95.49 | 98.78 | 569.37 | 0.034 | 0.0257 | 482601985 | 27.8007 | 1939.565 | 3.8124 | 35.0151 | 0
2015-04-17 16:07 | 42111.6714 | 3.9766 | 3.813 | 33.3962 | 1962.82 | 1939.328 | 35.0151 | 27.8177 | 4776.479 | 0.0165 | 248.196 | 1.6766 | 95.5016 | 98.78 | 569.14 | 0.033 | 0.0296 | 482601986 | 27.8009 | 1939.328 | 3.813 | 35.0154 | 0
2015-04-17 16:07 | 42111.6714 | 3.9759 | 3.8122 | 33.3958 | 1963.482 | 1939.979 | 35.0152 | 27.8178 | 4777.479 | 0.0173 | 249.049 | 1.6767 | 95.4996 | 98.78 | 568.34 | 0.033 | 0.0313 | 482601987 | 27.801 | 1939.979 | 3.8122 | 35.0154 | 0
2015-04-17 16:07 | 42111.6714 | 3.9757 | 3.812 | 33.3951 | 1963.595 | 1940.09 | 35.0144 | 27.8173 | 4778.479 | 0.0179 | 248.287 | 1.6767 | 95.4886 | 98.78 | 568.02 | 0.034 | 0.0285 | 482601988 | 27.8004 | 1940.09 | 3.812 | 35.0146 | 0
2015-04-17 16:07 | 42111.6714 | 3.9766 | 3.813 | 33.3955 | 1962.066 | 1938.587 | 35.0147 | 27.8174 | 4779.479 | 0.019 | 247.918 | 1.6768 | 95.4981 | 98.78 | 567.1 | 0.034 | 0.0219 | 482601989 | 27.8006 | 1938.586 | 3.813 | 35.0149 | 0
2015-04-17 16:07 | 42111.6714 | 3.9774 | 3.814 | 33.3955 | 1959.885 | 1936.442 | 35.015 | 27.8175 | 4780.479 | 0.0236 | 247.521 | 1.6768 | 95.4939 | 98.78 | 566.84 | 0.034 | 0.0241 | 482601990 | 27.8007 | 1936.441 | 3.814 | 35.0152 | 0
2015-04-17 16:07 | 42111.6715 | 3.9783 | 3.8151 | 33.3957 | 1957.94 | 1934.529 | 35.0151 | 27.8175 | 4781.479 | 0.0261 | 248.038 | 1.6772 | 95.4901 | 98.78 | 567.06 | 0.034 | 0.0237 | 482601991 | 27.8007 | 1934.528 | 3.8151 | 35.0153 | 0
2015-04-17 16:07 | 42111.6715 | 3.9789 | 3.8158 | 33.396 | 1956.774 | 1933.382 | 35.0155 | 27.8177 | 4782.479 | 0.0266 | 248.314 | 1.6777 | 95.4855 | 98.78 | 566.72 | 0.034 | 0.0258 | 482601992 | 27.8009 | 1933.382 | 3.8158 | 35.0157 | 0
2015-04-17 16:07 | 42111.6715 | 3.9787 | 3.8156 | 33.396 | 1956.833 | 1933.439 | 35.0157 | 27.8178 | 4783.479 | 0.0232 | 248.522 | 1.6777 | 95.4974 | 98.78 | 566.58 | 0.033 | 0.0307 | 482601993 | 27.8011 | 1933.439 | 3.8156 | 35.0158 | 0
2015-04-17 16:07 | 42111.6715 | 3.9784 | 3.8153 | 33.3956 | 1957.284 | 1933.884 | 35.0152 | 27.8176 | 4784.479 | 0.0199 | 248.787 | 1.6774 | 95.492 | 98.78 | 565.59 | 0.034 | 0.0288 | 482601994 | 27.8007 | 1933.884 | 3.8152 | 35.0154 | 0
2015-04-17 16:07 | 42111.6715 | 3.9787 | 3.8156 | 33.3955 | 1956.885 | 1933.491 | 35.015 | 27.8174 | 4785.479 | 0.0206 | 248.66 | 1.6771 | 95.5007 | 98.78 | 565.05 | 0.033 | 0.0265 | 482601995 | 27.8005 | 1933.491 | 3.8155 | 35.0151 | 0
2015-04-17 16:07 | 42111.6715 | 3.9793 | 3.8163 | 33.3954 | 1955.318 | 1931.95 | 35.0151 | 27.8174 | 4786.479 | 0.0207 | 248.568 | 1.6776 | 95.4823 | 98.78 | 564.63 | 0.033 | 0.0144 | 482601996 | 27.8005 | 1931.95 | 3.8163 | 35.0152 | 0
2015-04-17 16:07 | 42111.6715 | 3.9796 | 3.8168 | 33.3952 | 1953.671 | 1930.33 | 35.0153 | 27.8174 | 4787.479 | 0.0213 | 248.277 | 1.6776 | 95.4907 | 98.78 | 564.05 | 0.034 | 0.0215 | 482601997 | 27.8006 | 1930.33 | 3.8168 | 35.0154 | 0
2015-04-17 16:07 | 42111.6715 | 3.9799 | 3.8172 | 33.395 | 1952.239 | 1928.921 | 35.0154 | 27.8175 | 4788.479 | 0.0199 | 248.017 | 1.678 | 95.4899 | 98.78 | 563.41 | 0.034 | 0.0012 | 482601998 | 27.8007 | 1928.921 | 3.8172 | 35.0155 | 0
2015-04-17 16:07 | 42111.6716 | 3.9806 | 3.818 | 33.3953 | 1951.173 | 1927.873 | 35.0156 | 27.8176 | 4789.479 | 0.0205 | 247.999 | 1.6785 | 95.492 | 98.78 | 562.74 | 0.033 | 0.0189 | 482601999 | 27.8008 | 1927.873 | 3.818 | 35.0157 | 0
2015-04-17 16:07 | 42111.6716 | 3.9811 | 3.8185 | 33.3956 | 1950.654 | 1927.362 | 35.0156 | 27.8175 | 4790.479 | 0.023 | 248.069 | 1.6789 | 95.4886 | 98.78 | 562.11 | 0.034 | 0.0238 | 482602000 | 27.8007 | 1927.362 | 3.8185 | 35.0157 | 0
2015-04-17 16:07 | 42111.6716 | 3.9812 | 3.8186 | 33.3954 | 1950.451 | 1927.163 | 35.0155 | 27.8174 | 4791.479 | 0.0224 | 247.952 | 1.6789 | 95.5007 | 98.78 | 561.91 | 0.033 | 0.022 | 482602001 | 27.8006 | 1927.163 | 3.8186 | 35.0156 | 0
2015-04-17 16:07 | 42111.6716 | 3.9819 | 3.8195 | 33.3957 | 1949.734 | 1926.458 | 35.0153 | 27.8172 | 4792.479 | 0.0225 | 247.945 | 1.679 | 95.4992 | 98.78 | 560.54 | 0.032 | 0.0227 | 482602002 | 27.8004 | 1926.458 | 3.8195 | 35.0155 | 0
2015-04-17 16:07 | 42111.6716 | 3.9835 | 3.8212 | 33.397 | 1948.309 | 1925.056 | 35.0158 | 27.8174 | 4793.479 | 0.0214 | 247.917 | 1.6789 | 95.4974 | 98.78 | 560.39 | 0.033 | 0.0219 | 482602003 | 27.8006 | 1925.056 | 3.8212 | 35.0159 | 0
2015-04-17 16:07 | 42111.6716 | 3.987 | 3.8247 | 33.3998 | 1946.815 | 1923.587 | 35.0161 | 27.8172 | 4794.479 | 0.022 | 247.865 | 1.679 | 95.4857 | 98.78 | 560.04 | 0.033 | 0.0216 | 482602004 | 27.8006 | 1923.587 | 3.8247 | 35.0163 | 0
2015-04-17 16:07 | 42111.6716 | 3.9887 | 3.8266 | 33.4008 | 1945.772 | 1922.561 | 35.0159 | 27.8169 | 4795.479 | 0.0198 | 247.808 | 1.679 | 95.4897 | 98.78 | 559.45 | 0.037 | 0.0199 | 482602005 | 27.8003 | 1922.561 | 3.8265 | 35.0162 | 0
2015-04-17 16:07 | 42111.6716 | 3.9904 | 3.8282 | 33.4023 | 1945.396 | 1922.191 | 35.0161 | 27.817 | 4796.479 | 0.0183 | 247.759 | 1.679 | 95.4845 | 98.78 | 559.34 | 0.035 | 0.0224 | 482602006 | 27.8003 | 1922.191 | 3.8282 | 35.0164 | 0
2015-04-17 16:07 | 42111.6716 | 3.9906 | 3.8284 | 33.4022 | 1945.241 | 1922.039 | 35.0159 | 27.8168 | 4797.479 | 0.0203 | 247.732 | 1.679 | 95.4824 | 98.78 | 558.86 | 0.034 | 0.0147 | 482602007 | 27.8001 | 1922.039 | 3.8284 | 35.0162 | 0
2015-04-17 16:07 | 42111.6717 | 3.9908 | 3.8287 | 33.4021 | 1944.402 | 1921.213 | 35.0159 | 27.8167 | 4798.479 | 0.0216 | 247.712 | 1.679 | 95.5033 | 98.78 | 557.73 | 0.033 | 0.0006 | 482602008 | 27.8001 | 1921.213 | 3.8287 | 35.0161 | 0
2015-04-17 16:07 | 42111.6717 | 3.9913 | 3.8293 | 33.4021 | 1942.929 | 1919.765 | 35.0161 | 27.8168 | 4799.479 | 0.0251 | 247.708 | 1.679 | 95.4729 | 98.78 | 557.2 | 0.034 | 0.0018 | 482602009 | 27.8001 | 1919.764 | 3.8293 | 35.0163 | 0
2015-04-17 16:07 | 42111.6717 | 3.9924 | 3.8306 | 33.4027 | 1941.411 | 1918.271 | 35.0163 | 27.8169 | 4800.479 | 0.0236 | 247.701 | 1.679 | 95.4785 | 98.78 | 555.89 | 0.034 | 0.0003 | 482602010 | 27.8002 | 1918.271 | 3.8306 | 35.0165 | 0
2015-04-17 16:07 | 42111.6717 | 3.9937 | 3.832 | 33.4034 | 1940.182 | 1917.062 | 35.0164 | 27.8167 | 4801.479 | 0.0222 | 247.663 | 1.679 | 95.4917 | 98.78 | 554.87 | 0.034 | -0.0006 | 482602011 | 27.8001 | 1917.062 | 3.832 | 35.0166 | 0
2015-04-17 16:07 | 42111.6717 | 3.994 | 3.8324 | 33.4034 | 1939.407 | 1916.3 | 35.0164 | 27.8167 | 4802.479 | 0.0203 | 247.595 | 1.679 | 95.4996 | 98.78 | 554.55 | 0.033 | -0.0003 | 482602012 | 27.8001 | 1916.3 | 3.8323 | 35.0166 | 0
2015-04-17 16:07 | 42111.6717 | 3.9952 | 3.8335 | 33.4043 | 1939.041 | 1915.94 | 35.0164 | 27.8166 | 4803.479 | 0.0203 | 247.512 | 1.679 | 95.4884 | 98.78 | 554.14 | 0.033 | 0.0195 | 482602013 | 27.8 | 1915.94 | 3.8336 | 35.0167 | 0
2015-04-17 16:07 | 42111.6717 | 3.9952 | 3.8336 | 33.4042 | 1938.95 | 1915.851 | 35.0165 | 27.8167 | 4804.479 | 0.0183 | 247.459 | 1.679 | 95.4892 | 98.78 | 553.13 | 0.033 | 0.0211 | 482602014 | 27.8 | 1915.851 | 3.8336 | 35.0166 | 0
2015-04-17 16:07 | 42111.6717 | 3.9951 | 3.8335 | 33.4039 | 1938.705 | 1915.61 | 35.0162 | 27.8165 | 4805.479 | 0.0217 | 247.451 | 1.679 | 95.492 | 98.78 | 551.99 | 0.033 | 0.0326 | 482602015 | 27.7998 | 1915.61 | 3.8335 | 35.0164 | 0
2015-04-17 16:07 | 42111.6717 | 3.9955 | 3.834 | 33.4038 | 1937.623 | 1914.545 | 35.0164 | 27.8165 | 4806.479 | 0.0217 | 247.469 | 1.679 | 95.4972 | 98.78 | 550.77 | 0.033 | 0.0073 | 482602016 | 27.7998 | 1914.545 | 3.834 | 35.0165 | 0
2015-04-17 16:07 | 42111.6718 | 3.9972 | 3.8359 | 33.4048 | 1935.87 | 1912.822 | 35.0165 | 27.8164 | 4807.479 | 0.0176 | 247.461 | 1.679 | 95.4909 | 98.78 | 548.9 | 0.033 | 0.0168 | 482602017 | 27.7998 | 1912.822 | 3.8359 | 35.0166 | 0
2015-04-17 16:07 | 42111.6718 | 4 | 3.8388 | 33.407 | 1933.93 | 1910.913 | 35.0169 | 27.8164 | 4808.479 | 0.0179 | 247.406 | 1.679 | 95.4855 | 98.78 | 546.98 | 0.033 | 0.004 | 482602018 | 27.7999 | 1910.914 | 3.8388 | 35.0171 | 0
2015-04-17 16:07 | 42111.6718 | 4.0011 | 3.84 | 33.4074 | 1932.526 | 1909.532 | 35.017 | 27.8164 | 4809.479 | 0.02 | 247.346 | 1.679 | 95.493 | 98.78 | 545.22 | 0.033 | 0.0104 | 482602019 | 27.7999 | 1909.532 | 3.84 | 35.0173 | 0
2015-04-17 16:07 | 42111.6718 | 4.0012 | 3.8401 | 33.4077 | 1932.316 | 1909.326 | 35.0173 | 27.8166 | 4810.479 | 0.0209 | 247.291 | 1.679 | 95.4917 | 98.78 | 544.91 | 0.033 | 0.022 | 482602020 | 27.8 | 1909.326 | 3.8401 | 35.0175 | 0
2015-04-17 16:07 | 42111.6718 | 4.001 | 3.8399 | 33.4074 | 1932.82 | 1909.822 | 35.017 | 27.8164 | 4811.479 | 0.0208 | 247.253 | 1.679 | 95.4988 | 98.78 | 544.8 | 0.033 | 0.0165 | 482602021 | 27.7998 | 1909.822 | 3.8399 | 35.0172 | 0
2015-04-17 16:07 | 42111.6718 | 4.0012 | 3.8401 | 33.4073 | 1932.6 | 1909.605 | 35.0167 | 27.8162 | 4812.479 | 0.0185 | 247.224 | 1.679 | 95.4877 | 98.78 | 543.88 | 0.034 | 0.0031 | 482602022 | 27.7995 | 1909.605 | 3.8401 | 35.0169 | 0
2015-04-17 16:07 | 42111.6718 | 4.0017 | 3.8407 | 33.4072 | 1931.023 | 1908.054 | 35.0169 | 27.8163 | 4813.479 | 0.0156 | 247.199 | 1.679 | 95.5015 | 98.78 | 542.91 | 0.032 | -0.0006 | 482602023 | 27.7997 | 1908.054 | 3.8407 | 35.0171 | 0
2015-04-17 16:07 | 42111.6718 | 4.0023 | 3.8415 | 33.407 | 1929.269 | 1906.329 | 35.0169 | 27.8162 | 4814.479 | 0.0181 | 247.184 | 1.679 | 95.4844 | 98.78 | 541.3 | 0.033 | -0.0006 | 482602024 | 27.7995 | 1906.328 | 3.8415 | 35.017 | 0
2015-04-17 16:07 | 42111.6719 | 4.0032 | 3.8426 | 33.4075 | 1927.805 | 1904.889 | 35.0171 | 27.8162 | 4815.479 | 0.0174 | 247.18 | 1.679 | 95.4879 | 98.78 | 539.63 | 0.033 | -0.0006 | 482602025 | 27.7996 | 1904.889 | 3.8426 | 35.0173 | 0
2015-04-17 16:07 | 42111.6719 | 4.0037 | 3.8431 | 33.4075 | 1926.726 | 1903.827 | 35.0172 | 27.8163 | 4816.479 | 0.0158 | 247.155 | 1.679 | 95.4939 | 98.78 | 537.32 | 0.033 | -0.0006 | 482602026 | 27.7996 | 1903.827 | 3.8431 | 35.0173 | 0
2015-04-17 16:08 | 42111.6719 | 4.0038 | 3.8433 | 33.4073 | 1925.849 | 1902.964 | 35.0172 | 27.8163 | 4817.479 | 0.0156 | 247.099 | 1.679 | 95.4845 | 98.78 | 535.91 | 0.034 | -0.0006 | 482602027 | 27.7996 | 1902.965 | 3.8433 | 35.0174 | 0
2015-04-17 16:08 | 42111.6719 | 4.0039 | 3.8435 | 33.4071 | 1925.108 | 1902.236 | 35.0172 | 27.8162 | 4818.479 | 0.0158 | 247.029 | 1.679 | 95.4886 | 98.78 | 535.46 | 0.033 | -0.0006 | 482602028 | 27.7996 | 1902.236 | 3.8435 | 35.0173 | 0
2015-04-17 16:08 | 42111.6719 | 4.0043 | 3.8439 | 33.4073 | 1924.745 | 1901.879 | 35.0173 | 27.8162 | 4819.479 | 0.0193 | 246.968 | 1.679 | 95.4892 | 98.78 | 535.06 | 0.033 | -0.0006 | 482602029 | 27.7996 | 1901.879 | 3.8439 | 35.0174 | 0
2015-04-17 16:08 | 42111.6719 | 4.0044 | 3.844 | 33.4072 | 1924.632 | 1901.767 | 35.0172 | 27.8161 | 4820.479 | 0.0187 | 246.956 | 1.679 | 95.5077 | 98.78 | 533.84 | 0.032 | -0.0002 | 482602030 | 27.7995 | 1901.768 | 3.844 | 35.0173 | 0
2015-04-17 16:08 | 42111.6719 | 4.0044 | 3.8441 | 33.4069 | 1923.865 | 1901.013 | 35.0172 | 27.8162 | 4821.479 | 0.0159 | 248.823 | 1.679 | 95.4909 | 98.78 | 532.68 | 0.034 | 0.0242 | 482602031 | 27.7996 | 1901.013 | 3.8441 | 35.0173 | 0
2015-04-17 16:08 | 42111.6719 | 4.0048 | 3.8447 | 33.4068 | 1922.233 | 1899.408 | 35.0173 | 27.8162 | 4822.479 | 0.0153 | 248.719 | 1.679 | 95.4964 | 98.78 | 531.32 | 0.033 | 0.0005 | 482602032 | 27.7996 | 1899.407 | 3.8447 | 35.0174 | 0
2015-04-17 16:08 | 42111.6719 | 4.006 | 3.846 | 33.4071 | 1920.314 | 1897.52 | 35.0175 | 27.8162 | 4823.479 | 0.0161 | 249.621 | 1.679 | 95.4832 | 98.78 | 530.14 | 0.034 | -0.0006 | 482602033 | 27.7996 | 1897.52 | 3.846 | 35.0176 | 0
2015-04-17 16:08 | 42111.672 | 4.0071 | 3.8472 | 33.4077 | 1918.659 | 1895.892 | 35.0177 | 27.8162 | 4824.479 | 0.0181 | 248.318 | 1.679 | 95.4996 | 98.78 | 529.61 | 0.032 | 0.0001 | 482602034 | 27.7997 | 1895.892 | 3.8472 | 35.0178 | 0
2015-04-17 16:08 | 42111.672 | 4.0083 | 3.8485 | 33.4088 | 1917.878 | 1895.124 | 35.0181 | 27.8164 | 4825.479 | 0.0166 | 248.872 | 1.6791 | 95.4844 | 98.78 | 529.02 | 0.034 | 0.0033 | 482602035 | 27.7999 | 1895.124 | 3.8485 | 35.0182 | 0
2015-04-17 16:08 | 42111.672 | 4.0079 | 3.8481 | 33.4086 | 1918.279 | 1895.519 | 35.0181 | 27.8164 | 4826.479 | 0.0172 | 248.899 | 1.681 | 95.4886 | 98.78 | 528.7 | 0.034 | 0.0141 | 482602036 | 27.7999 | 1895.518 | 3.8481 | 35.0182 | 0
2015-04-17 16:08 | 42111.672 | 4.0069 | 3.847 | 33.4076 | 1918.857 | 1896.086 | 35.0178 | 27.8163 | 4827.479 | 0.0212 | 248.834 | 1.6814 | 95.4866 | 98.78 | 528.38 | 0.033 | 0.0196 | 482602037 | 27.7997 | 1896.086 | 3.847 | 35.0178 | 0
2015-04-17 16:08 | 42111.672 | 4.0072 | 3.8474 | 33.4076 | 1918.518 | 1895.753 | 35.0176 | 27.8161 | 4828.479 | 0.0181 | 248.564 | 1.6828 | 95.4805 | 98.78 | 528.05 | 0.033 | 0.0058 | 482602038 | 27.7995 | 1895.753 | 3.8474 | 35.0176 | 0
2015-04-17 16:08 | 42111.672 | 4.0089 | 3.8492 | 33.4085 | 1916.766 | 1894.03 | 35.0177 | 27.8161 | 4829.479 | 0.0152 | 247.938 | 1.6825 | 95.5036 | 98.78 | 527.03 | 0.033 | -0.0006 | 482602039 | 27.7995 | 1894.03 | 3.8492 | 35.0178 | 0
2015-04-17 16:08 | 42111.672 | 4.0112 | 3.8517 | 33.4104 | 1914.73 | 1892.027 | 35.0184 | 27.8163 | 4830.479 | 0.0176 | 248.26 | 1.6841 | 95.4964 | 98.78 | 526.24 | 0.033 | -0.0006 | 482602040 | 27.7998 | 1892.027 | 3.8517 | 35.0186 | 0
2015-04-17 16:08 | 42111.672 | 4.0179 | 3.8584 | 33.4164 | 1912.981 | 1890.307 | 35.0191 | 27.8162 | 4831.479 | 0.0187 | 248.132 | 1.6841 | 95.5089 | 98.78 | 525.27 | 0.033 | -0.0006 | 482602041 | 27.7998 | 1890.307 | 3.8584 | 35.0194 | 0
2015-04-17 16:08 | 42111.6721 | 4.0226 | 3.8632 | 33.4207 | 1911.927 | 1889.269 | 35.0196 | 27.8161 | 4832.479 | 0.0193 | 247.481 | 1.6852 | 95.5009 | 98.78 | 524.41 | 0.033 | -0.0006 | 482602042 | 27.7998 | 1889.269 | 3.8632 | 35.02 | 0
2015-04-17 16:08 | 42111.6721 | 4.0238 | 3.8644 | 33.4214 | 1911.809 | 1889.153 | 35.0191 | 27.8156 | 4833.479 | 0.02 | 249.072 | 1.6849 | 95.4917 | 98.78 | 524.31 | 0.033 | -0.0006 | 482602043 | 27.7993 | 1889.153 | 3.8644 | 35.0196 | 0
2015-04-17 16:08 | 42111.6721 | 4.021 | 3.8616 | 33.4189 | 1911.975 | 1889.317 | 35.0193 | 27.816 | 4834.479 | 0.0212 | 248.309 | 1.685 | 95.4996 | 98.78 | 524.09 | 0.032 | -0.0006 | 482602044 | 27.7996 | 1889.317 | 3.8616 | 35.0195 | 0
2015-04-17 16:08 | 42111.6721 | 4.0217 | 3.8624 | 33.4192 | 1911.339 | 1888.691 | 35.0192 | 27.8159 | 4835.479 | 0.0214 | 247.808 | 1.6855 | 95.4973 | 98.78 | 523.82 | 0.033 | -0.0006 | 482602045 | 27.7994 | 1888.692 | 3.8624 | 35.0194 | 0
2015-04-17 16:08 | 42111.6721 | 4.0253 | 3.8661 | 33.4221 | 1909.773 | 1887.151 | 35.0195 | 27.8157 | 4836.479 | 0.0201 | 247.882 | 1.6852 | 95.5134 | 98.78 | 523.45 | 0.032 | -0.0006 | 482602046 | 27.7993 | 1887.151 | 3.866 | 35.0198 | 0
2015-04-17 16:08 | 42111.6721 | 4.0276 | 3.8684 | 33.4239 | 1908.087 | 1885.493 | 35.0199 | 27.8158 | 4837.479 | 0.0187 | 247.574 | 1.6853 | 95.5072 | 98.78 | 522.7 | 0.033 | -0.0006 | 482602047 | 27.7995 | 1885.492 | 3.8685 | 35.0203 | 0
2015-04-17 16:08 | 42111.6721 | 4.0283 | 3.8693 | 33.424 | 1906.716 | 1884.143 | 35.02 | 27.8158 | 4838.479 | 0.0206 | 247.955 | 1.6861 | 95.5197 | 98.78 | 522.38 | 0.033 | -0.0006 | 482602048 | 27.7995 | 1884.143 | 3.8693 | 35.0204 | 0
2015-04-17 16:08 | 42111.6721 | 4.0294 | 3.8705 | 33.4249 | 1905.995 | 1883.434 | 35.0203 | 27.8159 | 4839.479 | 0.0185 | 247.881 | 1.6861 | 95.5295 | 98.78 | 521.52 | 0.032 | -0.0006 | 482602049 | 27.7995 | 1883.434 | 3.8705 | 35.0206 | 0
2015-04-17 16:08 | 42111.6721 | 4.0296 | 3.8707 | 33.425 | 1905.847 | 1883.288 | 35.0202 | 27.8158 | 4840.479 | 0.0165 | 247.743 | 1.6861 | 95.5199 | 98.78 | 520.98 | 0.032 | -0.0006 | 482602050 | 27.7994 | 1883.289 | 3.8707 | 35.0205 | 0
2015-04-17 16:08 | 42111.6722 | 4.0301 | 3.8712 | 33.425 | 1905.456 | 1882.904 | 35.0199 | 27.8155 | 4841.479 | 0.0167 | 247.902 | 1.6858 | 95.5134 | 98.78 | 520.76 | 0.032 | -0.0006 | 482602051 | 27.7992 | 1882.904 | 3.8712 | 35.0202 | 0
2015-04-17 16:08 | 42111.6722 | 4.0301 | 3.8714 | 33.4247 | 1904.337 | 1881.803 | 35.0202 | 27.8157 | 4842.479 | 0.0172 | 247.76 | 1.6859 | 95.5134 | 98.78 | 520.6 | 0.032 | -0.0006 | 482602052 | 27.7993 | 1881.803 | 3.8714 | 35.0204 | 0
2015-04-17 16:08 | 42111.6722 | 4.031 | 3.8723 | 33.4252 | 1903.089 | 1880.576 | 35.0204 | 27.8158 | 4843.479 | 0.0187 | 247.707 | 1.686 | 95.5231 | 98.78 | 520.66 | 0.032 | -0.0006 | 482602053 | 27.7994 | 1880.576 | 3.8724 | 35.0206 | 0
2015-04-17 16:08 | 42111.6722 | 4.0331 | 3.8746 | 33.4269 | 1902.033 | 1879.536 | 35.0206 | 27.8158 | 4844.479 | 0.0193 | 247.704 | 1.686 | 95.5229 | 98.78 | 519.98 | 0.031 | -0.0006 | 482602054 | 27.7994 | 1879.536 | 3.8745 | 35.0209 | 0
2015-04-17 16:08 | 42111.6722 | 4.0375 | 3.879 | 33.4309 | 1901.078 | 1878.598 | 35.021 | 27.8156 | 4845.479 | 0.0232 | 247.851 | 1.6862 | 95.5244 | 98.78 | 519.78 | 0.032 | -0.0006 | 482602055 | 27.7993 | 1878.597 | 3.879 | 35.0213 | 0
2015-04-17 16:08 | 42111.6722 | 4.0396 | 3.8811 | 33.4326 | 1900.081 | 1877.617 | 35.0213 | 27.8156 | 4846.479 | 0.0216 | 247.922 | 1.6862 | 95.5327 | 98.78 | 519.11 | 0.033 | -0.0006 | 482602056 | 27.7993 | 1877.617 | 3.8811 | 35.0217 | 0
2015-04-17 16:08 | 42111.6722 | 4.0448 | 3.8863 | 33.4376 | 1899.025 | 1876.578 | 35.0221 | 27.8156 | 4847.479 | 0.0203 | 247.723 | 1.6863 | 95.5367 | 98.78 | 519.38 | 0.032 | -0.0006 | 482602057 | 27.7995 | 1876.578 | 3.8863 | 35.0226 | 0
2015-04-17 16:08 | 42111.6722 | 4.0577 | 3.8991 | 33.4493 | 1897.986 | 1875.555 | 35.0224 | 27.8146 | 4848.479 | 0.019 | 247.932 | 1.6864 | 95.5363 | 98.78 | 519.04 | 0.032 | -0.0006 | 482602058 | 27.7986 | 1875.555 | 3.8991 | 35.0232 | 0
2015-04-17 16:08 | 42111.6722 | 4.061 | 3.9025 | 33.4533 | 1897.098 | 1874.682 | 35.0241 | 27.8156 | 4849.479 | 0.0211 | 247.962 | 1.6866 | 95.5295 | 98.78 | 518.42 | 0.032 | -0.0006 | 482602059 | 27.7996 | 1874.682 | 3.9025 | 35.0249 | 0
2015-04-17 16:08 | 42111.6723 | 4.0679 | 3.9094 | 33.4604 | 1896.488 | 1874.081 | 35.0253 | 27.8158 | 4850.479 | 0.0177 | 247.923 | 1.6868 | 95.5295 | 98.78 | 517.23 | 0.031 | -0.0006 | 482602060 | 27.7999 | 1874.081 | 3.9094 | 35.0262 | 0
2015-04-17 16:08 | 42111.6723 | 4.0742 | 3.9156 | 33.4657 | 1896.052 | 1873.652 | 35.0251 | 27.815 | 4851.479 | 0.0203 | 247.727 | 1.6871 | 95.5295 | 98.78 | 516.86 | 0.031 | 0.0069 | 482602061 | 27.7991 | 1873.652 | 3.9156 | 35.026 | 0
2015-04-17 16:08 | 42111.6723 | 4.0792 | 3.9206 | 33.4703 | 1895.341 | 1872.953 | 35.0255 | 27.8149 | 4852.479 | 0.0217 | 247.817 | 1.6872 | 95.5295 | 98.78 | 516.81 | 0.032 | 0.0334 | 482602062 | 27.7989 | 1872.953 | 3.9206 | 35.0265 | 0
2015-04-17 16:08 | 42111.6723 | 4.083 | 3.9245 | 33.4732 | 1894.246 | 1871.876 | 35.0255 | 27.8144 | 4853.479 | 0.0219 | 247.673 | 1.6874 | 95.5295 | 98.78 | 516.77 | 0.032 | -0.0006 | 482602063 | 27.7985 | 1871.876 | 3.9245 | 35.0265 | 0
2015-04-17 16:08 | 42111.6723 | 4.0872 | 3.9287 | 33.4772 | 1893.035 | 1870.685 | 35.0263 | 27.8146 | 4854.479 | 0.0242 | 247.659 | 1.6882 | 95.5231 | 98.78 | 516.27 | 0.034 | -0.0006 | 482602064 | 27.7987 | 1870.684 | 3.9287 | 35.0273 | 0
2015-04-17 16:08 | 42111.6723 | 4.0908 | 3.9324 | 33.4806 | 1891.987 | 1869.653 | 35.027 | 27.8148 | 4855.479 | 0.0226 | 247.5 | 1.688 | 95.5295 | 98.78 | 515.61 | 0.032 | -0.0006 | 482602065 | 27.7989 | 1869.653 | 3.9323 | 35.028 | 0
2015-04-17 16:08 | 42111.6723 | 4.0985 | 3.94 | 33.4872 | 1891.23 | 1868.909 | 35.027 | 27.814 | 4856.479 | 0.0213 | 247.309 | 1.6885 | 95.5295 | 98.78 | 515.57 | 0.033 | -0.0006 | 482602066 | 27.7981 | 1868.909 | 3.94 | 35.028 | 0
2015-04-17 16:08 | 42111.6723 | 4.0979 | 3.9395 | 33.4864 | 1890.564 | 1868.254 | 35.0271 | 27.8141 | 4857.479 | 0.0174 | 247.384 | 1.6886 | 95.5295 | 98.78 | 515.26 | 0.032 | -0.0006 | 482602067 | 27.7982 | 1868.254 | 3.9395 | 35.028 | 0
2015-04-17 16:08 | 42111.6724 | 4.0987 | 3.9404 | 33.4866 | 1889.575 | 1867.281 | 35.0271 | 27.814 | 4858.479 | 0.0115 | 247.258 | 1.6886 | 95.5199 | 98.78 | 514.77 | 0.033 | -0.0006 | 482602068 | 27.798 | 1867.281 | 3.9404 | 35.0278 | 0
2015-04-17 16:08 | 42111.6724 | 4.1015 | 3.9433 | 33.4894 | 1888.278 | 1866.005 | 35.028 | 27.8145 | 4859.479 | 0.0138 | 247.203 | 1.6889 | 95.5295 | 98.78 | 514.29 | 0.033 | -0.0006 | 482602069 | 27.7984 | 1866.005 | 3.9432 | 35.0288 | 0
2015-04-17 16:08 | 42111.6724 | 4.1065 | 3.9483 | 33.4942 | 1887.087 | 1864.833 | 35.029 | 27.8147 | 4860.479 | 0.0174 | 247.128 | 1.6888 | 95.5295 | 98.78 | 514.18 | 0.032 | -0.0006 | 482602070 | 27.7987 | 1864.833 | 3.9483 | 35.0298 | 0
2015-04-17 16:08 | 42111.6724 | 4.1118 | 3.9536 | 33.4988 | 1886.322 | 1864.08 | 35.0291 | 27.8143 | 4861.479 | 0.0184 | 247.085 | 1.6889 | 95.5295 | 98.78 | 514.13 | 0.032 | -0.0006 | 482602071 | 27.7983 | 1864.08 | 3.9536 | 35.03 | 0
2015-04-17 16:08 | 42111.6724 | 4.115 | 3.9568 | 33.5013 | 1885.806 | 1863.573 | 35.0288 | 27.8137 | 4862.479 | 0.018 | 247.054 | 1.6889 | 95.5263 | 98.78 | 513.38 | 0.031 | -0.0006 | 482602072 | 27.7977 | 1863.573 | 3.9568 | 35.0297 | 0
2015-04-17 16:08 | 42111.6724 | 4.1156 | 3.9575 | 33.5016 | 1884.88 | 1862.661 | 35.0291 | 27.8139 | 4863.479 | 0.0176 | 247.029 | 1.6889 | 95.5263 | 98.78 | 513.05 | 0.033 | -0.0006 | 482602073 | 27.7978 | 1862.662 | 3.9575 | 35.0299 | 0
2015-04-17 16:08 | 42111.6724 | 4.1175 | 3.9595 | 33.5034 | 1883.612 | 1861.414 | 35.0299 | 27.8142 | 4864.479 | 0.0182 | 247.006 | 1.6889 | 95.5295 | 98.78 | 512.52 | 0.032 | -0.0006 | 482602074 | 27.7981 | 1861.414 | 3.9595 | 35.0305 | 0
2015-04-17 16:08 | 42111.6724 | 4.123 | 3.965 | 33.5081 | 1882.446 | 1860.267 | 35.0301 | 27.8139 | 4865.479 | 0.0228 | 246.983 | 1.6889 | 95.5295 | 98.78 | 512.2 | 0.031 | -0.0006 | 482602075 | 27.7978 | 1860.267 | 3.965 | 35.0309 | 0
2015-04-17 16:08 | 42111.6724 | 4.125 | 3.9671 | 33.5097 | 1881.569 | 1859.404 | 35.0303 | 27.8138 | 4866.479 | 0.022 | 246.937 | 1.6889 | 95.5263 | 98.78 | 511.65 | 0.033 | -0.0006 | 482602076 | 27.7977 | 1859.404 | 3.9671 | 35.0311 | 0
2015-04-17 16:08 | 42111.6725 | 4.1261 | 3.9682 | 33.5104 | 1880.84 | 1858.687 | 35.0305 | 27.8138 | 4867.479 | 0.0184 | 246.845 | 1.6889 | 95.5295 | 98.78 | 511.43 | 0.032 | -0.0006 | 482602077 | 27.7977 | 1858.687 | 3.9682 | 35.0312 | 0
2015-04-17 16:08 | 42111.6725 | 4.1268 | 3.969 | 33.5108 | 1880.235 | 1858.091 | 35.0305 | 27.8138 | 4868.479 | 0.0172 | 246.764 | 1.6889 | 95.5295 | 98.78 | 511.51 | 0.032 | -0.0006 | 482602078 | 27.7976 | 1858.091 | 3.969 | 35.0311 | 0
2015-04-17 16:08 | 42111.6725 | 4.1281 | 3.9703 | 33.5119 | 1879.796 | 1857.66 | 35.0307 | 27.8138 | 4869.479 | 0.0184 | 246.731 | 1.6889 | 95.5295 | 98.78 | 511.43 | 0.032 | -0.0006 | 482602079 | 27.7975 | 1857.66 | 3.9703 | 35.0312 | 0
2015-04-17 16:08 | 42111.6725 | 4.1283 | 3.9706 | 33.5118 | 1879.152 | 1857.027 | 35.0307 | 27.8137 | 4870.479 | 0.0199 | 246.812 | 1.6889 | 95.5295 | 98.78 | 511.62 | 0.031 | -0.0006 | 482602080 | 27.7974 | 1857.026 | 3.9706 | 35.0311 | 0
2015-04-17 16:08 | 42111.6725 | 4.1289 | 3.9714 | 33.5122 | 1877.882 | 1855.777 | 35.0312 | 27.814 | 4871.479 | 0.0195 | 246.904 | 1.6888 | 95.5295 | 98.78 | 511.76 | 0.031 | -0.0006 | 482602081 | 27.7978 | 1855.777 | 3.9713 | 35.0316 | 0
2015-04-17 16:08 | 42111.6725 | 4.1347 | 3.9771 | 33.5172 | 1876.247 | 1854.168 | 35.0316 | 27.8138 | 4872.479 | 0.022 | 247.063 | 1.6888 | 95.5295 | 98.78 | 511.14 | 0.032 | -0.0006 | 482602082 | 27.7976 | 1854.168 | 3.9771 | 35.0322 | 0
2015-04-17 16:08 | 42111.6725 | 4.1398 | 3.9823 | 33.5217 | 1874.826 | 1852.77 | 35.0323 | 27.8138 | 4873.479 | 0.0199 | 246.544 | 1.6888 | 95.5295 | 98.78 | 511.32 | 0.032 | -0.0006 | 482602083 | 27.7976 | 1852.77 | 3.9823 | 35.0329 | 0
2015-04-17 16:08 | 42111.6725 | 4.1416 | 3.9841 | 33.5235 | 1874.22 | 1852.173 | 35.0327 | 27.8139 | 4874.479 | 0.0198 | 246.989 | 1.6888 | 95.5295 | 98.78 | 511.08 | 0.033 | -0.0006 | 482602084 | 27.7978 | 1852.173 | 3.9841 | 35.0333 | 0
2015-04-17 16:08 | 42111.6726 | 4.1423 | 3.9848 | 33.5242 | 1874.578 | 1852.525 | 35.0326 | 27.8138 | 4875.479 | 0.0239 | 247.11 | 1.6889 | 95.5231 | 98.78 | 511.6 | 0.032 | -0.0006 | 482602085 | 27.7976 | 1852.525 | 3.9848 | 35.0332 | 0
2015-04-17 16:08 | 42111.6726 | 4.1418 | 3.9843 | 33.5233 | 1874.826 | 1852.769 | 35.0321 | 27.8134 | 4876.479 | 0.0235 | 246.883 | 1.6891 | 95.5295 | 98.78 | 512.09 | 0.033 | -0.0006 | 482602086 | 27.7971 | 1852.77 | 3.9843 | 35.0326 | 0
2015-04-17 16:09 | 42111.6726 | 4.1432 | 3.9858 | 33.5245 | 1873.684 | 1851.646 | 35.0326 | 27.8137 | 4877.479 | 0.021 | 247.625 | 1.689 | 95.5295 | 98.78 | 512.12 | 0.032 | -0.0006 | 482602087 | 27.7974 | 1851.646 | 3.9857 | 35.0331 | 0
2015-04-17 16:09 | 42111.6726 | 4.1486 | 3.9913 | 33.5291 | 1871.65 | 1849.645 | 35.0331 | 27.8135 | 4878.479 | 0.0216 | 247.385 | 1.689 | 95.5199 | 98.78 | 512.66 | 0.033 | -0.0006 | 482602088 | 27.7973 | 1849.645 | 3.9913 | 35.0337 | 0
2015-04-17 16:09 | 42111.6726 | 4.1549 | 3.9977 | 33.5344 | 1869.674 | 1847.701 | 35.0336 | 27.8132 | 4879.479 | 0.0161 | 246.159 | 1.6896 | 95.5165 | 98.78 | 512.93 | 0.032 | -0.0006 | 482602089 | 27.797 | 1847.701 | 3.9977 | 35.0342 | 0
2015-04-17 16:09 | 42111.6726 | 4.162 | 4.0048 | 33.5412 | 1868.328 | 1846.376 | 35.0346 | 27.8133 | 4880.479 | 0.0185 | 246.699 | 1.6897 | 95.5168 | 98.78 | 513.11 | 0.032 | -0.0006 | 482602090 | 27.7972 | 1846.376 | 4.0048 | 35.0354 | 0
2015-04-17 16:09 | 42111.6726 | 4.1636 | 4.0065 | 33.5427 | 1867.963 | 1846.018 | 35.0349 | 27.8133 | 4881.479 | 0.021 | 247.301 | 1.6899 | 95.523 | 98.78 | 513.05 | 0.032 | -0.0006 | 482602091 | 27.7972 | 1846.018 | 4.0065 | 35.0356 | 0
2015-04-17 16:09 | 42111.6726 | 4.1648 | 4.0076 | 33.5434 | 1868.176 | 1846.227 | 35.0344 | 27.8128 | 4882.479 | 0.0215 | 246.543 | 1.691 | 95.5295 | 98.78 | 513.64 | 0.032 | -0.0006 | 482602092 | 27.7967 | 1846.227 | 4.0077 | 35.0351 | 0
2015-04-17 16:09 | 42111.6726 | 4.1628 | 4.0056 | 33.5416 | 1867.894 | 1845.95 | 35.0347 | 27.8133 | 4883.479 | 0.0201 | 246.928 | 1.6906 | 95.5263 | 98.78 | 514.19 | 0.032 | -0.0006 | 482602093 | 27.797 | 1845.949 | 4.0057 | 35.0352 | 0
2015-04-17 16:09 | 42111.6727 | 4.1652 | 4.0081 | 33.5431 | 1866.508 | 1844.586 | 35.0346 | 27.8129 | 4884.479 | 0.0172 | 246.678 | 1.6904 | 95.5293 | 98.78 | 514.57 | 0.032 | -0.0006 | 482602094 | 27.7967 | 1844.586 | 4.0081 | 35.0351 | 0
2015-04-17 16:09 | 42111.6727 | 4.1662 | 4.0093 | 33.5435 | 1864.766 | 1842.871 | 35.0349 | 27.813 | 4885.479 | 0.0179 | 246.537 | 1.6909 | 95.5168 | 98.78 | 514.59 | 0.032 | -0.0006 | 482602095 | 27.7968 | 1842.871 | 4.0093 | 35.0354 | 0
2015-04-17 16:09 | 42111.6727 | 4.1669 | 4.0102 | 33.5435 | 1863.101 | 1841.233 | 35.0349 | 27.8129 | 4886.479 | 0.0179 | 246.535 | 1.691 | 95.507 | 98.78 | 515.25 | 0.032 | -0.0006 | 482602096 | 27.7966 | 1841.233 | 4.0102 | 35.0353 | 0
2015-04-17 16:09 | 42111.6727 | 4.1704 | 4.0138 | 33.5465 | 1861.856 | 1840.009 | 35.0353 | 27.8129 | 4887.479 | 0.0161 | 246.624 | 1.691 | 95.5191 | 98.78 | 514.9 | 0.032 | -0.0006 | 482602097 | 27.7967 | 1840.009 | 4.0138 | 35.0358 | 0
2015-04-17 16:09 | 42111.6727 | 4.1707 | 4.0141 | 33.5468 | 1861.38 | 1839.54 | 35.0356 | 27.8131 | 4888.479 | 0.0168 | 246.661 | 1.6913 | 95.5078 | 98.78 | 514.75 | 0.034 | -0.0006 | 482602098 | 27.7968 | 1839.541 | 4.0141 | 35.036 | 0
2015-04-17 16:09 | 42111.6727 | 4.1715 | 4.0148 | 33.5474 | 1861.462 | 1839.621 | 35.0355 | 27.8129 | 4889.479 | 0.0185 | 246.405 | 1.6911 | 95.5253 | 98.78 | 515.2 | 0.033 | -0.0006 | 482602099 | 27.7966 | 1839.621 | 4.0149 | 35.0359 | 0
2015-04-17 16:09 | 42111.6727 | 4.1714 | 4.0148 | 33.547 | 1861.252 | 1839.414 | 35.0353 | 27.8128 | 4890.479 | 0.0223 | 246.339 | 1.6912 | 95.5081 | 98.78 | 515.53 | 0.032 | -0.0006 | 482602100 | 27.7964 | 1839.414 | 4.0148 | 35.0357 | 0
2015-04-17 16:09 | 42111.6727 | 4.1712 | 4.0147 | 33.5464 | 1860.246 | 1838.424 | 35.0354 | 27.8129 | 4891.479 | 0.0221 | 246.297 | 1.6911 | 95.5229 | 98.78 | 516.62 | 0.031 | -0.0006 | 482602101 | 27.7965 | 1838.424 | 4.0147 | 35.0357 | 0
2015-04-17 16:09 | 42111.6727 | 4.1729 | 4.0165 | 33.5474 | 1858.948 | 1837.147 | 35.0354 | 27.8127 | 4892.479 | 0.0207 | 246.32 | 1.6913 | 95.5047 | 98.78 | 516.76 | 0.032 | -0.0006 | 482602102 | 27.7963 | 1837.147 | 4.0165 | 35.0357 | 0
2015-04-17 16:09 | 42111.6728 | 4.1744 | 4.0182 | 33.5485 | 1857.478 | 1835.7 | 35.0357 | 27.8127 | 4893.479 | 0.0172 | 246.338 | 1.6913 | 95.5125 | 98.78 | 516.6 | 0.033 | -0.0006 | 482602103 | 27.7964 | 1835.7 | 4.0182 | 35.0361 | 0
2015-04-17 16:09 | 42111.6728 | 4.1795 | 4.0233 | 33.5531 | 1855.845 | 1834.094 | 35.0365 | 27.8128 | 4894.479 | 0.0181 | 246.298 | 1.6913 | 95.5039 | 98.78 | 516.11 | 0.033 | -0.0006 | 482602104 | 27.7965 | 1834.094 | 4.0233 | 35.0369 | 0
2015-04-17 16:09 | 42111.6728 | 4.1824 | 4.0264 | 33.5555 | 1854.426 | 1832.697 | 35.0368 | 27.8128 | 4895.479 | 0.022 | 246.223 | 1.6913 | 95.5046 | 98.79 | 516.31 | 0.032 | -0.0006 | 482602105 | 27.7965 | 1832.697 | 4.0263 | 35.0373 | 0
2015-04-17 16:09 | 42111.6728 | 4.1858 | 4.0297 | 33.5584 | 1853.823 | 1832.104 | 35.037 | 27.8125 | 4896.479 | 0.024 | 246.266 | 1.6913 | 95.5191 | 98.78 | 516.77 | 0.032 | -0.0006 | 482602106 | 27.7963 | 1832.104 | 4.0297 | 35.0374 | 0
2015-04-17 16:09 | 42111.6728 | 4.1845 | 4.0284 | 33.5576 | 1854.309 | 1832.583 | 35.0372 | 27.8129 | 4897.479 | 0.0208 | 246.523 | 1.6913 | 95.4962 | 98.78 | 517.5 | 0.033 | -0.0006 | 482602107 | 27.7966 | 1832.583 | 4.0284 | 35.0376 | 0
2015-04-17 16:09 | 42111.6728 | 4.1838 | 4.0277 | 33.5566 | 1854.713 | 1832.98 | 35.0367 | 27.8125 | 4898.479 | 0.0199 | 246.311 | 1.6913 | 95.5112 | 98.78 | 517.77 | 0.032 | -0.0006 | 482602108 | 27.7962 | 1832.98 | 4.0277 | 35.037 | 0
2015-04-17 16:09 | 42111.6728 | 4.1847 | 4.0287 | 33.5571 | 1853.676 | 1831.96 | 35.0368 | 27.8125 | 4899.479 | 0.0156 | 245.971 | 1.6913 | 95.5036 | 98.78 | 517.03 | 0.032 | -0.0006 | 482602109 | 27.7961 | 1831.959 | 4.0287 | 35.0371 | 0
2015-04-17 16:09 | 42111.6728 | 4.186 | 4.0301 | 33.5577 | 1851.642 | 1829.958 | 35.0371 | 27.8126 | 4900.479 | 0.0167 | 246.306 | 1.6913 | 95.506 | 98.78 | 517.54 | 0.033 | -0.0006 | 482602110 | 27.7962 | 1829.958 | 4.0301 | 35.0373 | 0
2015-04-17 16:09 | 42111.6729 | 4.1876 | 4.0319 | 33.5586 | 1849.776 | 1828.122 | 35.0373 | 27.8126 | 4901.479 | 0.0188 | 245.775 | 1.6914 | 95.5018 | 98.78 | 518.4 | 0.033 | -0.0006 | 482602111 | 27.7963 | 1828.122 | 4.0319 | 35.0376 | 0
2015-04-17 16:09 | 42111.6729 | 4.1907 | 4.0351 | 33.5613 | 1848.573 | 1826.939 | 35.0377 | 27.8126 | 4902.479 | 0.0174 | 246.429 | 1.6918 | 95.4962 | 98.78 | 518.25 | 0.035 | -0.0006 | 482602112 | 27.7963 | 1826.939 | 4.0351 | 35.0381 | 0
2015-04-17 16:09 | 42111.6729 | 4.1932 | 4.0375 | 33.5636 | 1848.219 | 1826.59 | 35.0381 | 27.8126 | 4903.479 | 0.0178 | 247.362 | 1.6916 | 95.4939 | 98.78 | 518.75 | 0.034 | -0.0006 | 482602113 | 27.7963 | 1826.59 | 4.0375 | 35.0384 | 0
2015-04-17 16:09 | 42111.6729 | 4.1929 | 4.0372 | 33.5631 | 1848.241 | 1826.612 | 35.0378 | 27.8124 | 4904.479 | 0.0166 | 246.629 | 1.6916 | 95.4921 | 98.78 | 519.61 | 0.033 | -0.0006 | 482602114 | 27.7961 | 1826.612 | 4.0372 | 35.0381 | 0
2015-04-17 16:09 | 42111.6729 | 4.1928 | 4.0373 | 33.5625 | 1847.793 | 1826.171 | 35.0374 | 27.8121 | 4905.479 | 0.0162 | 245.964 | 1.6916 | 95.5004 | 98.78 | 520.25 | 0.034 | -0.0006 | 482602115 | 27.7958 | 1826.171 | 4.0372 | 35.0377 | 0
2015-04-17 16:09 | 42111.6729 | 4.1948 | 4.0393 | 33.5646 | 1846.618 | 1825.014 | 35.0383 | 27.8126 | 4906.479 | 0.0207 | 246.817 | 1.6916 | 95.494 | 98.78 | 520.76 | 0.033 | -0.0006 | 482602116 | 27.7962 | 1825.014 | 4.0393 | 35.0386 | 0
2015-04-17 16:09 | 42111.6729 | 4.1998 | 4.0443 | 33.5686 | 1845.159 | 1823.579 | 35.0384 | 27.8122 | 4907.479 | 0.0231 | 246.631 | 1.6922 | 95.4932 | 98.75 | 521.66 | 0.033 | -0.0006 | 482602117 | 27.7959 | 1823.579 | 4.0444 | 35.0388 | 0
2015-04-17 16:09 | 42111.6729 | 4.2019 | 4.0466 | 33.5703 | 1843.605 | 1822.05 | 35.0389 | 27.8123 | 4908.479 | 0.0236 | 246.274 | 1.6927 | 95.4952 | 98.73 | 522.16 | 0.033 | -0.0006 | 482602118 | 27.7961 | 1822.05 | 4.0466 | 35.0393 | 0
2015-04-17 16:09 | 42111.6729 | 4.2058 | 4.0506 | 33.5735 | 1842.179 | 1820.646 | 35.0391 | 27.812 | 4909.479 | 0.0218 | 246.208 | 1.693 | 95.5091 | 98.78 | 522.98 | 0.033 | -0.0006 | 482602119 | 27.7958 | 1820.646 | 4.0506 | 35.0396 | 0
2015-04-17 16:09 | 42111.673 | 4.2083 | 4.0531 | 33.5756 | 1841.108 | 1819.593 | 35.0395 | 27.812 | 4910.479 | 0.0191 | 246.104 | 1.6929 | 95.5049 | 98.78 | 523.88 | 0.032 | -0.0006 | 482602120 | 27.7959 | 1819.593 | 4.0531 | 35.0399 | 0
2015-04-17 16:09 | 42111.673 | 4.2132 | 4.058 | 33.5804 | 1840.532 | 1819.026 | 35.0401 | 27.812 | 4911.479 | 0.0175 | 246.029 | 1.6936 | 95.504 | 98.78 | 525.22 | 0.033 | -0.0006 | 482602121 | 27.7959 | 1819.026 | 4.058 | 35.0407 | 0
2015-04-17 16:09 | 42111.673 | 4.215 | 4.0598 | 33.582 | 1840.348 | 1818.845 | 35.0402 | 27.812 | 4912.479 | 0.0163 | 245.96 | 1.6936 | 95.4938 | 98.75 | 526.56 | 0.032 | -0.0006 | 482602122 | 27.7958 | 1818.845 | 4.0598 | 35.0408 | 0
2015-04-17 16:09 | 42111.673 | 4.2139 | 4.0588 | 33.5806 | 1840.105 | 1818.605 | 35.04 | 27.8118 | 4913.479 | 0.0183 | 245.914 | 1.6937 | 95.5072 | 98.69 | 528.48 | 0.032 | -0.0006 | 482602123 | 27.7956 | 1818.605 | 4.0588 | 35.0404 | 0
2015-04-17 16:09 | 42111.673 | 4.2147 | 4.0596 | 33.5811 | 1839.351 | 1817.864 | 35.0401 | 27.8119 | 4914.479 | 0.0166 | 245.879 | 1.6937 | 95.4918 | 98.69 | 529.2 | 0.032 | -0.0006 | 482602124 | 27.7957 | 1817.864 | 4.0596 | 35.0405 | 0
2015-04-17 16:09 | 42111.673 | 4.2168 | 4.0618 | 33.583 | 1838.196 | 1816.727 | 35.0407 | 27.8121 | 4915.479 | 0.0174 | 245.896 | 1.6937 | 95.5135 | 98.68 | 530.93 | 0.032 | -0.0006 | 482602125 | 27.7959 | 1816.727 | 4.0618 | 35.0411 | 0
2015-04-17 16:09 | 42111.673 | 4.2213 | 4.0664 | 33.587 | 1836.838 | 1815.391 | 35.0411 | 27.8119 | 4916.479 | 0.0194 | 245.991 | 1.6937 | 95.5124 | 98.64 | 532.18 | 0.033 | -0.0006 | 482602126 | 27.7957 | 1815.391 | 4.0664 | 35.0416 | 0
2015-04-17 16:09 | 42111.673 | 4.2247 | 4.0699 | 33.5899 | 1835.429 | 1814.004 | 35.0416 | 27.812 | 4917.479 | 0.0195 | 245.986 | 1.6937 | 95.5007 | 98.6 | 533.47 | 0.033 | -0.0006 | 482602127 | 27.7958 | 1814.004 | 4.0699 | 35.0421 | 0
2015-04-17 16:09 | 42111.6731 | 4.226 | 4.0713 | 33.5906 | 1834.257 | 1812.851 | 35.0417 | 27.8119 | 4918.479 | 0.0174 | 245.706 | 1.6937 | 95.5133 | 98.65 | 535.18 | 0.032 | -0.0006 | 482602128 | 27.7957 | 1812.851 | 4.0713 | 35.0421 | 0
2015-04-17 16:09 | 42111.6731 | 4.2284 | 4.0737 | 33.593 | 1833.7 | 1812.304 | 35.0422 | 27.8121 | 4919.479 | 0.0197 | 245.81 | 1.6937 | 95.5231 | 98.74 | 537.38 | 0.032 | -0.0006 | 482602129 | 27.7959 | 1812.303 | 4.0737 | 35.0427 | 0
2015-04-17 16:09 | 42111.6731 | 4.2292 | 4.0745 | 33.5937 | 1833.849 | 1812.45 | 35.042 | 27.8118 | 4920.479 | 0.0169 | 246.509 | 1.6938 | 95.5168 | 98.62 | 539.15 | 0.032 | -0.0006 | 482602130 | 27.7957 | 1812.45 | 4.0745 | 35.0425 | 0
2015-04-17 16:09 | 42111.6731 | 4.2289 | 4.0742 | 33.5931 | 1833.864 | 1812.464 | 35.0418 | 27.8117 | 4921.479 | 0.0179 | 246.706 | 1.6938 | 95.507 | 98.6 | 540.96 | 0.032 | -0.0006 | 482602131 | 27.7954 | 1812.464 | 4.0742 | 35.0421 | 0
2015-04-17 16:09 | 42111.6731 | 4.2306 | 4.076 | 33.5944 | 1832.748 | 1811.365 | 35.0421 | 27.8117 | 4922.479 | 0.0205 | 246.155 | 1.6939 | 95.5291 | 98.69 | 542.15 | 0.032 | -0.0006 | 482602132 | 27.7955 | 1811.365 | 4.076 | 35.0425 | 0
2015-04-17 16:09 | 42111.6731 | 4.2386 | 4.0839 | 33.6018 | 1830.989 | 1809.634 | 35.0431 | 27.8117 | 4923.479 | 0.0176 | 245.809 | 1.6937 | 95.52 | 98.58 | 543.29 | 0.032 | -0.0006 | 482602133 | 27.7955 | 1809.635 | 4.084 | 35.0436 | 0
2015-04-17 16:09 | 42111.6731 | 4.2511 | 4.0965 | 33.6147 | 1829.138 | 1807.814 | 35.0455 | 27.8123 | 4924.479 | 0.0187 | 246.062 | 1.6942 | 95.4983 | 98.57 | 545.45 | 0.032 | -0.0006 | 482602134 | 27.7964 | 1807.814 | 4.0965 | 35.0464 | 0
2015-04-17 16:09 | 42111.6731 | 4.2657 | 4.111 | 33.6273 | 1827.581 | 1806.282 | 35.0453 | 27.8106 | 4925.479 | 0.0193 | 245.672 | 1.695 | 95.5164 | 98.61 | 546.6 | 0.033 | -0.0006 | 482602135 | 27.7949 | 1806.282 | 4.111 | 35.0465 | 0
2015-04-17 16:09 | 42111.6731 | 4.2686 | 4.114 | 33.63 | 1826.599 | 1805.314 | 35.046 | 27.8108 | 4926.479 | 0.018 | 246.113 | 1.6956 | 95.5072 | 98.45 | 548.78 | 0.033 | -0.0006 | 482602136 | 27.7951 | 1805.314 | 4.114 | 35.0471 | 0
2015-04-17 16:09 | 42111.6732 | 4.2691 | 4.1146 | 33.6306 | 1826.304 | 1805.024 | 35.0464 | 27.811 | 4927.479 | 0.0198 | 245.194 | 1.6954 | 95.5134 | 98.52 | 550.51 | 0.032 | -0.0006 | 482602137 | 27.7952 | 1805.024 | 4.1145 | 35.0474 | 0
2015-04-17 16:09 | 42111.6732 | 4.2712 | 4.1166 | 33.6323 | 1826.259 | 1804.98 | 35.0463 | 27.8107 | 4928.479 | 0.0179 | 245.206 | 1.6959 | 95.5094 | 98.55 | 551.84 | 0.032 | -0.0006 | 482602138 | 27.7948 | 1804.98 | 4.1166 | 35.0472 | 0
2015-04-17 16:09 | 42111.6732 | 4.2703 | 4.1158 | 33.631 | 1825.638 | 1804.369 | 35.0462 | 27.8108 | 4929.479 | 0.021 | 245.28 | 1.6956 | 95.5134 | 98.48 | 553.56 | 0.032 | -0.0006 | 482602139 | 27.7948 | 1804.369 | 4.1157 | 35.047 | 0
2015-04-17 16:09 | 42111.6732 | 4.2715 | 4.1171 | 33.6319 | 1824.426 | 1803.176 | 35.0466 | 27.8109 | 4930.479 | 0.0202 | 245.341 | 1.6961 | 95.4951 | 98.44 | 555.32 | 0.032 | -0.0006 | 482602140 | 27.7949 | 1803.176 | 4.1171 | 35.0472 | 0
2015-04-17 16:09 | 42111.6732 | 4.2777 | 4.1234 | 33.6374 | 1823.153 | 1801.924 | 35.047 | 27.8106 | 4931.479 | 0.0208 | 245.049 | 1.696 | 95.4843 | 98.4 | 556.69 | 0.032 | -0.0006 | 482602141 | 27.7946 | 1801.924 | 4.1233 | 35.0478 | 0
2015-04-17 16:09 | 42111.6732 | 4.2819 | 4.1276 | 33.6414 | 1822.036 | 1800.824 | 35.0478 | 27.8108 | 4932.479 | 0.0208 | 244.783 | 1.6955 | 95.5029 | 98.42 | 558.13 | 0.031 | -0.0006 | 482602142 | 27.7948 | 1800.824 | 4.1276 | 35.0486 | 0
2015-04-17 16:09 | 42111.6732 | 4.284 | 4.1297 | 33.643 | 1821.199 | 1800 | 35.048 | 27.8107 | 4933.479 | 0.0232 | 245.198 | 1.6957 | 95.5101 | 98.44 | 559.84 | 0.032 | -0.0006 | 482602143 | 27.7947 | 1800 | 4.1297 | 35.0487 | 0
2015-04-17 16:09 | 42111.6732 | 4.2845 | 4.1303 | 33.6432 | 1820.65 | 1799.46 | 35.0478 | 27.8105 | 4934.479 | 0.021 | 245.684 | 1.6954 | 95.5231 | 98.5 | 560.56 | 0.032 | -0.0006 | 482602144 | 27.7945 | 1799.46 | 4.1303 | 35.0485 | 0
2015-04-17 16:09 | 42111.6732 | 4.2847 | 4.1305 | 33.6429 | 1820.001 | 1798.822 | 35.0479 | 27.8105 | 4935.479 | 0.0195 | 244.99 | 1.6955 | 95.5198 | 98.37 | 561.81 | 0.034 | -0.0006 | 482602145 | 27.7944 | 1798.822 | 4.1305 | 35.0484 | 0
2015-04-17 16:09 | 42111.6733 | 4.285 | 4.1309 | 33.6429 | 1818.984 | 1797.821 | 35.048 | 27.8106 | 4936.479 | 0.0195 | 245.676 | 1.695 | 95.5004 | 98.32 | 562.38 | 0.036 | -0.0006 | 482602146 | 27.7944 | 1797.821 | 4.1309 | 35.0485 | 0
2015-04-17 16:10 | 42111.6733 | 4.2853 | 4.1314 | 33.643 | 1817.802 | 1796.657 | 35.0484 | 27.8108 | 4937.479 | 0.0159 | 245.591 | 1.6948 | 95.503 | 98.31 | 563.16 | 0.033 | -0.0006 | 482602147 | 27.7946 | 1796.657 | 4.1313 | 35.0489 | 0
2015-04-17 16:10 | 42111.6733 | 4.2907 | 4.1367 | 33.6477 | 1816.719 | 1795.592 | 35.0487 | 27.8105 | 4938.479 | 0.0138 | 244.82 | 1.6952 | 95.5112 | 98.21 | 563.54 | 0.032 | -0.0006 | 482602148 | 27.7944 | 1795.592 | 4.1368 | 35.0492 | 0
2015-04-17 16:10 | 42111.6733 | 4.2919 | 4.1381 | 33.6485 | 1815.791 | 1794.678 | 35.0488 | 27.8105 | 4939.479 | 0.0184 | 244.815 | 1.6954 | 95.5134 | 98.34 | 564.68 | 0.032 | -0.0006 | 482602149 | 27.7943 | 1794.678 | 4.138 | 35.0494 | 0
2015-04-17 16:10 | 42111.6733 | 4.294 | 4.1402 | 33.6501 | 1814.918 | 1793.819 | 35.049 | 27.8104 | 4940.479 | 0.0191 | 245.068 | 1.6951 | 95.4949 | 98.43 | 565.6 | 0.032 | -0.0006 | 482602150 | 27.7942 | 1793.819 | 4.1402 | 35.0495 | 0
2015-04-17 16:10 | 42111.6733 | 4.2944 | 4.1406 | 33.6503 | 1814.042 | 1792.958 | 35.0492 | 27.8105 | 4941.479 | 0.0181 | 245.514 | 1.6957 | 95.4848 | 98.3 | 565.91 | 0.033 | -0.0006 | 482602151 | 27.7943 | 1792.957 | 4.1407 | 35.0497 | 0
2015-04-17 16:10 | 42111.6733 | 4.295 | 4.1414 | 33.6503 | 1813.215 | 1792.144 | 35.049 | 27.8103 | 4942.479 | 0.0175 | 245.521 | 1.6957 | 95.4962 | 98.3 | 566.43 | 0.033 | -0.0006 | 482602152 | 27.794 | 1792.143 | 4.1414 | 35.0494 | 0
2015-04-17 16:10 | 42111.6733 | 4.2973 | 4.1437 | 33.6524 | 1812.391 | 1791.332 | 35.0495 | 27.8104 | 4943.479 | 0.0164 | 245.014 | 1.6954 | 95.5068 | 98.29 | 566.95 | 0.033 | -0.0006 | 482602153 | 27.7942 | 1791.332 | 4.1437 | 35.0499 | 0
2015-04-17 16:10 | 42111.6734 | 4.2985 | 4.145 | 33.653 | 1811.459 | 1790.416 | 35.0493 | 27.8101 | 4944.479 | 0.02 | 244.948 | 1.6953 | 95.5015 | 98.23 | 567.11 | 0.033 | -0.0006 | 482602154 | 27.7939 | 1790.415 | 4.145 | 35.0497 | 0
2015-04-17 16:10 | 42111.6734 | 4.3005 | 4.147 | 33.6546 | 1810.435 | 1789.407 | 35.0496 | 27.8101 | 4945.479 | 0.0188 | 244.907 | 1.6955 | 95.499 | 98.23 | 568.02 | 0.033 | -0.0006 | 482602155 | 27.7939 | 1789.407 | 4.147 | 35.05 | 0
2015-04-17 16:10 | 42111.6734 | 4.3048 | 4.1514 | 33.6588 | 1809.42 | 1788.408 | 35.0505 | 27.8103 | 4946.479 | 0.0212 | 244.842 | 1.696 | 95.4949 | 98.23 | 568.73 | 0.032 | -0.0006 | 482602156 | 27.7942 | 1788.408 | 4.1514 | 35.0509 | 0
2015-04-17 16:10 | 42111.6734 | 4.3113 | 4.1579 | 33.6657 | 1808.6 | 1787.601 | 35.0519 | 27.8108 | 4947.479 | 0.0185 | 244.805 | 1.6961 | 95.5048 | 98.26 | 568.9 | 0.033 | -0.0006 | 482602157 | 27.7948 | 1787.601 | 4.1579 | 35.0526 | 0
2015-04-17 16:10 | 42111.6734 | 4.3169 | 4.1635 | 33.6698 | 1808.059 | 1787.069 | 35.051 | 27.8095 | 4948.479 | 0.0173 | 244.782 | 1.6961 | 95.5179 | 98.26 | 568.68 | 0.032 | 0.0115 | 482602158 | 27.7934 | 1787.069 | 4.1635 | 35.0517 | 0
2015-04-17 16:10 | 42111.6734 | 4.317 | 4.1636 | 33.6697 | 1807.404 | 1786.424 | 35.0511 | 27.8095 | 4949.479 | 0.0197 | 244.867 | 1.6961 | 95.5004 | 98.22 | 568.63 | 0.032 | 0.0125 | 482602159 | 27.7935 | 1786.424 | 4.1636 | 35.0517 | 0
2015-04-17 16:10 | 42111.6734 | 4.318 | 4.1647 | 33.6704 | 1806.34 | 1785.377 | 35.0515 | 27.8097 | 4950.479 | 0.0194 | 245.07 | 1.6961 | 95.4813 | 98.17 | 568.54 | 0.033 | -0.0006 | 482602160 | 27.7936 | 1785.377 | 4.1647 | 35.052 | 0
2015-04-17 16:10 | 42111.6734 | 4.3215 | 4.1683 | 33.6732 | 1805.057 | 1784.115 | 35.0517 | 27.8095 | 4951.479 | 0.0201 | 244.803 | 1.6961 | 95.505 | 98.14 | 568.55 | 0.032 | -0.0006 | 482602161 | 27.7934 | 1784.114 | 4.1683 | 35.0523 | 0
2015-04-17 16:10 | 42111.6734 | 4.3238 | 4.1707 | 33.6754 | 1803.846 | 1782.923 | 35.0523 | 27.8098 | 4952.479 | 0.02 | 244.703 | 1.6962 | 95.4909 | 98.16 | 568.55 | 0.032 | -0.0006 | 482602162 | 27.7937 | 1782.923 | 4.1707 | 35.0529 | 0
2015-04-17 16:10 | 42111.6735 | 4.3266 | 4.1735 | 33.6773 | 1802.901 | 1781.992 | 35.0521 | 27.8093 | 4953.479 | 0.0174 | 244.629 | 1.6961 | 95.5133 | 98.12 | 568.38 | 0.033 | -0.0006 | 482602163 | 27.7932 | 1781.992 | 4.1735 | 35.0527 | 0
2015-04-17 16:10 | 42111.6735 | 4.3267 | 4.1737 | 33.6774 | 1802.261 | 1781.362 | 35.0525 | 27.8096 | 4954.479 | 0.0183 | 244.79 | 1.6963 | 95.4951 | 98.1 | 568.36 | 0.033 | -0.0006 | 482602164 | 27.7934 | 1781.362 | 4.1737 | 35.053 | 0
2015-04-17 16:10 | 42111.6735 | 4.3272 | 4.1743 | 33.6778 | 1801.726 | 1780.836 | 35.0527 | 27.8097 | 4955.479 | 0.0182 | 245.05 | 1.6965 | 95.4911 | 98.37 | 568.29 | 0.032 | -0.0006 | 482602165 | 27.7935 | 1780.836 | 4.1742 | 35.0531 | 0
2015-04-17 16:10 | 42111.6735 | 4.3273 | 4.1744 | 33.6772 | 1800.87 | 1779.993 | 35.0524 | 27.8094 | 4956.479 | 0.0171 | 245.564 | 1.6965 | 95.5145 | 98.78 | 568.29 | 0.032 | -0.0006 | 482602166 | 27.7932 | 1779.993 | 4.1744 | 35.0528 | 0
2015-04-17 16:10 | 42111.6735 | 4.3279 | 4.1751 | 33.6775 | 1799.658 | 1778.801 | 35.0527 | 27.8096 | 4957.479 | 0.0166 | 244.855 | 1.6964 | 95.5015 | 97.46 | 567.65 | 0.032 | -0.0006 | 482602167 | 27.7934 | 1778.801 | 4.1751 | 35.0531 | 0
2015-04-17 16:10 | 42111.6735 | 4.3327 | 4.18 | 33.682 | 1798.36 | 1777.522 | 35.0534 | 27.8096 | 4958.479 | 0.0193 | 244.51 | 1.6965 | 95.5014 | 96.95 | 567.01 | 0.032 | -0.0006 | 482602168 | 27.7935 | 1777.522 | 4.18 | 35.0539 | 0
2015-04-17 16:10 | 42111.6735 | 4.3379 | 4.1852 | 33.6866 | 1797.332 | 1776.511 | 35.0538 | 27.8094 | 4959.479 | 0.0189 | 245.22 | 1.6966 | 95.5052 | 98.78 | 566.39 | 0.032 | -0.0006 | 482602169 | 27.7933 | 1776.511 | 4.1852 | 35.0543 | 0
2015-04-17 16:10 | 42111.6735 | 4.3449 | 4.1922 | 33.6938 | 1796.764 | 1775.952 | 35.055 | 27.8096 | 4960.479 | 0.016 | 244.946 | 1.6973 | 95.4951 | 97.19 | 566.66 | 0.034 | -0.0006 | 482602170 | 27.7936 | 1775.952 | 4.1922 | 35.0557 | 0
2015-04-17 16:10 | 42111.6736 | 4.3459 | 4.1932 | 33.694 | 1796.428 | 1775.622 | 35.0544 | 27.809 | 4961.479 | 0.0179 | 244.799 | 1.6977 | 95.5094 | 96.56 | 567.28 | 0.032 | -0.0006 | 482602171 | 27.7929 | 1775.622 | 4.1932 | 35.055 | 0
2015-04-17 16:10 | 42111.6736 | 4.3487 | 4.1961 | 33.6961 | 1795.769 | 1774.973 | 35.0542 | 27.8085 | 4962.479 | 0.0188 | 244.603 | 1.6975 | 95.5077 | 98.78 | 567.11 | 0.033 | -0.0006 | 482602172 | 27.7925 | 1774.973 | 4.1961 | 35.0548 | 0
2015-04-17 16:10 | 42111.6736 | 4.351 | 4.1984 | 33.6987 | 1794.686 | 1773.907 | 35.0553 | 27.8091 | 4963.479 | 0.0159 | 244.439 | 1.6979 | 95.5199 | 97.45 | 565.35 | 0.033 | -0.0006 | 482602173 | 27.7931 | 1773.907 | 4.1984 | 35.0559 | 0
2015-04-17 16:10 | 42111.6736 | 4.3639 | 4.2113 | 33.7112 | 1793.504 | 1772.743 | 35.0566 | 27.8088 | 4964.479 | 0.0174 | 244.389 | 1.6982 | 95.5208 | 96.91 | 563.66 | 0.033 | -0.0006 | 482602174 | 27.7929 | 1772.743 | 4.2113 | 35.0575 | 0
2015-04-17 16:10 | 42111.6736 | 4.37 | 4.2174 | 33.7163 | 1792.351 | 1771.609 | 35.0567 | 27.8082 | 4965.479 | 0.0194 | 244.357 | 1.6984 | 95.5189 | 98.78 | 562.78 | 0.032 | -0.0006 | 482602175 | 27.7924 | 1771.609 | 4.2173 | 35.0577 | 0
2015-04-17 16:10 | 42111.6736 | 4.3754 | 4.2228 | 33.7212 | 1791.131 | 1770.408 | 35.0572 | 27.8081 | 4966.479 | 0.0222 | 244.322 | 1.6985 | 95.5068 | 97.32 | 562.91 | 0.032 | -0.0006 | 482602176 | 27.7923 | 1770.408 | 4.2228 | 35.0582 | 0
2015-04-17 16:10 | 42111.6736 | 4.381 | 4.2284 | 33.7269 | 1789.92 | 1769.216 | 35.0586 | 27.8086 | 4967.479 | 0.0212 | 244.26 | 1.6986 | 95.5113 | 96.72 | 562.34 | 0.032 | -0.0006 | 482602177 | 27.7928 | 1769.216 | 4.2285 | 35.0596 | 0
2015-04-17 16:10 | 42111.6736 | 4.3826 | 4.2301 | 33.7285 | 1789.041 | 1768.351 | 35.0592 | 27.8089 | 4968.479 | 0.0179 | 244.205 | 1.6986 | 95.5221 | 98.78 | 561.59 | 0.031 | -0.0006 | 482602178 | 27.793 | 1768.351 | 4.2301 | 35.0602 | 0
2015-04-17 16:10 | 42111.6736 | 4.3871 | 4.2346 | 33.7326 | 1788.677 | 1767.993 | 35.0594 | 27.8085 | 4969.479 | 0.0167 | 244.17 | 1.6986 | 95.5295 | 97.18 | 560.25 | 0.032 | -0.0006 | 482602179 | 27.7927 | 1767.993 | 4.2346 | 35.0604 | 0
2015-04-17 16:10 | 42111.6737 | 4.3899 | 4.2374 | 33.7346 | 1788.262 | 1767.583 | 35.0591 | 27.808 | 4970.479 | 0.0162 | 244.144 | 1.6986 | 95.5295 | 96.53 | 558.18 | 0.032 | -0.0006 | 482602180 | 27.7921 | 1767.583 | 4.2374 | 35.06 | 0
2015-04-17 16:10 | 42111.6737 | 4.3898 | 4.2374 | 33.7344 | 1787.172 | 1766.511 | 35.0596 | 27.8084 | 4971.479 | 0.0149 | 244.118 | 1.6986 | 95.5265 | 98.78 | 556.91 | 0.032 | -0.0006 | 482602181 | 27.7924 | 1766.511 | 4.2374 | 35.0604 | 0
2015-04-17 16:10 | 42111.6737 | 4.3922 | 4.2399 | 33.7364 | 1785.753 | 1765.114 | 35.0602 | 27.8085 | 4972.479 | 0.0142 | 244.095 | 1.6986 | 95.5261 | 97.12 | 556.87 | 0.032 | -0.0006 | 482602182 | 27.7925 | 1765.114 | 4.2399 | 35.0609 | 0
2015-04-17 16:10 | 42111.6737 | 4.3943 | 4.2421 | 33.7377 | 1784.481 | 1763.863 | 35.0601 | 27.8083 | 4973.479 | 0.0173 | 244.079 | 1.6986 | 95.5231 | 96.44 | 557.3 | 0.033 | -0.0006 | 482602183 | 27.7923 | 1763.862 | 4.2421 | 35.0608 | 0
2015-04-17 16:10 | 42111.6737 | 4.3951 | 4.243 | 33.7383 | 1783.568 | 1762.964 | 35.0604 | 27.8084 | 4974.479 | 0.0208 | 244.056 | 1.6986 | 95.5263 | 98.78 | 557.03 | 0.032 | -0.0006 | 482602184 | 27.7923 | 1762.964 | 4.243 | 35.061 | 0
2015-04-17 16:10 | 42111.6737 | 4.3956 | 4.2436 | 33.7385 | 1782.884 | 1762.291 | 35.0605 | 27.8084 | 4975.479 | 0.0202 | 244.009 | 1.6986 | 95.522 | 97.07 | 555.27 | 0.032 | -0.0006 | 482602185 | 27.7923 | 1762.29 | 4.2436 | 35.0611 | 0
2015-04-17 16:10 | 42111.6737 | 4.3964 | 4.2444 | 33.7388 | 1782.238 | 1761.655 | 35.0605 | 27.8084 | 4976.479 | 0.0232 | 244.132 | 1.6986 | 95.5007 | 96.37 | 552.11 | 0.032 | -0.0006 | 482602186 | 27.7922 | 1761.655 | 4.2444 | 35.0611 | 0
2015-04-17 16:10 | 42111.6737 | 4.3971 | 4.2452 | 33.7393 | 1781.674 | 1761.1 | 35.0606 | 27.8083 | 4977.479 | 0.0214 | 244.094 | 1.6985 | 95.524 | 98.78 | 549.16 | 0.032 | -0.0006 | 482602187 | 27.7921 | 1761.1 | 4.2452 | 35.061 | 0
2015-04-17 16:10 | 42111.6737 | 4.3967 | 4.2449 | 33.7387 | 1781.111 | 1760.546 | 35.0606 | 27.8084 | 4978.479 | 0.0188 | 244.303 | 1.6985 | 95.5293 | 96.91 | 548.19 | 0.031 | -0.0006 | 482602188 | 27.7922 | 1760.546 | 4.2449 | 35.0611 | 0
2015-04-17 16:10 | 42111.6738 | 4.396 | 4.2442 | 33.7374 | 1780.236 | 1759.683 | 35.0604 | 27.8082 | 4979.479 | 0.0173 | 243.844 | 1.6985 | 95.5223 | 96.14 | 548.41 | 0.032 | -0.0006 | 482602189 | 27.792 | 1759.683 | 4.2442 | 35.0607 | 0
2015-04-17 16:10 | 42111.6738 | 4.3968 | 4.2452 | 33.7379 | 1778.96 | 1758.428 | 35.0607 | 27.8084 | 4980.479 | 0.0174 | 244.214 | 1.6985 | 95.524 | 98.78 | 548.88 | 0.032 | -0.0006 | 482602190 | 27.7921 | 1758.428 | 4.2452 | 35.061 | 0
2015-04-17 16:10 | 42111.6738 | 4.3984 | 4.2469 | 33.7388 | 1777.52 | 1757.011 | 35.0608 | 27.8083 | 4981.479 | 0.0177 | 243.843 | 1.6987 | 95.5015 | 97.24 | 547.57 | 0.033 | -0.0006 | 482602191 | 27.792 | 1757.011 | 4.2469 | 35.0611 | 0
2015-04-17 16:10 | 42111.6738 | 4.3996 | 4.2482 | 33.7397 | 1776.228 | 1755.739 | 35.0611 | 27.8084 | 4982.479 | 0.0182 | 243.845 | 1.6988 | 95.5221 | 96.59 | 544.5 | 0.031 | -0.0006 | 482602192 | 27.7921 | 1755.739 | 4.2482 | 35.0614 | 0
2015-04-17 16:10 | 42111.6738 | 4.3999 | 4.2486 | 33.7395 | 1775.278 | 1754.803 | 35.0612 | 27.8084 | 4983.479 | 0.0204 | 244.695 | 1.699 | 95.5229 | 98.78 | 539.61 | 0.031 | -0.0006 | 482602193 | 27.7921 | 1754.803 | 4.2486 | 35.0614 | 0
2015-04-17 16:10 | 42111.6738 | 4.4002 | 4.2489 | 33.7397 | 1774.713 | 1754.247 | 35.0613 | 27.8085 | 4984.479 | 0.0217 | 244.636 | 1.699 | 95.52 | 96.54 | 536.22 | 0.033 | -0.0006 | 482602194 | 27.7922 | 1754.247 | 4.2489 | 35.0615 | 0
2015-04-17 16:10 | 42111.6738 | 4.4009 | 4.2496 | 33.7398 | 1774.319 | 1753.86 | 35.061 | 27.8082 | 4985.479 | 0.0197 | 244.835 | 1.699 | 95.5233 | 95.63 | 536.25 | 0.033 | -0.0006 | 482602195 | 27.7919 | 1753.86 | 4.2496 | 35.0612 | 0
2015-04-17 16:10 | 42111.6738 | 4.4019 | 4.2507 | 33.7404 | 1773.604 | 1753.156 | 35.061 | 27.808 | 4986.479 | 0.0193 | 244.492 | 1.699 | 95.5261 | 98.78 | 536.73 | 0.032 | -0.0006 | 482602196 | 27.7917 | 1753.156 | 4.2507 | 35.0612 | 0
2015-04-17 16:10 | 42111.6739 | 4.4023 | 4.2512 | 33.7407 | 1772.423 | 1751.994 | 35.0614 | 27.8083 | 4987.479 | 0.0215 | 244.098 | 1.6989 | 95.5166 | 96.74 | 535.34 | 0.032 | -0.0006 | 482602197 | 27.792 | 1751.994 | 4.2512 | 35.0616 | 0
2015-04-17 16:10 | 42111.6739 | 4.4051 | 4.2541 | 33.7432 | 1771.063 | 1750.655 | 35.0619 | 27.8084 | 4988.479 | 0.0214 | 243.962 | 1.7 | 95.5263 | 95.87 | 533.41 | 0.033 | -0.0006 | 482602198 | 27.7921 | 1750.655 | 4.2541 | 35.0622 | 0
2015-04-17 16:10 | 42111.6739 | 4.4084 | 4.2575 | 33.746 | 1769.82 | 1749.431 | 35.0623 | 27.8084 | 4989.479 | 0.0201 | 243.952 | 1.7002 | 95.5295 | 98.78 | 530.98 | 0.033 | -0.0006 | 482602199 | 27.7922 | 1749.431 | 4.2575 | 35.0627 | 0
2015-04-17 16:10 | 42111.6739 | 4.411 | 4.2602 | 33.7482 | 1768.771 | 1748.399 | 35.0626 | 27.8083 | 4990.479 | 0.0206 | 243.84 | 1.7009 | 95.5295 | 96.61 | 528.11 | 0.032 | -0.0006 | 482602200 | 27.7921 | 1748.399 | 4.2601 | 35.063 | 0
2015-04-17 16:10 | 42111.6739 | 4.4173 | 4.2664 | 33.7544 | 1767.964 | 1747.604 | 35.0636 | 27.8084 | 4991.479 | 0.0247 | 243.734 | 1.701 | 95.5295 | 95.7 | 525.6 | 0.032 | -0.0006 | 482602201 | 27.7923 | 1747.604 | 4.2664 | 35.0641 | 0
2015-04-17 16:10 | 42111.6739 | 4.4196 | 4.2688 | 33.7567 | 1767.628 | 1747.274 | 35.0639 | 27.8084 | 4992.479 | 0.0258 | 243.68 | 1.701 | 95.5295 | 98.78 | 524.25 | 0.031 | -0.0006 | 482602202 | 27.7923 | 1747.274 | 4.2688 | 35.0644 | 0
2015-04-17 16:10 | 42111.6739 | 4.4262 | 4.2752 | 33.7627 | 1767.518 | 1747.166 | 35.064 | 27.8078 | 4993.479 | 0.0233 | 243.651 | 1.701 | 95.5263 | 96.93 | 523.34 | 0.032 | -0.0006 | 482602203 | 27.7917 | 1747.166 | 4.2752 | 35.0646 | 0
2015-04-17 16:10 | 42111.6739 | 4.4233 | 4.2725 | 33.7598 | 1766.642 | 1746.303 | 35.0641 | 27.8082 | 4994.479 | 0.0227 | 243.744 | 1.701 | 95.5295 | 96.14 | 521.03 | 0.033 | -0.0006 | 482602204 | 27.7921 | 1746.303 | 4.2725 | 35.0646 | 0
2015-04-17 16:10 | 42111.6739 | 4.4326 | 4.2817 | 33.7686 | 1765.078 | 1744.764 | 35.0652 | 27.808 | 4995.479 | 0.0237 | 243.54 | 1.701 | 95.5295 | 98.78 | 516.96 | 0.032 | -0.0006 | 482602205 | 27.792 | 1744.764 | 4.2818 | 35.0659 | 0
2015-04-17 16:10 | 42111.674 | 4.4414 | 4.2907 | 33.7767 | 1763.607 | 1743.315 | 35.0659 | 27.8076 | 4996.479 | 0.0239 | 243.797 | 1.701 | 95.5295 | 96.38 | 513.48 | 0.032 | -0.0006 | 482602206 | 27.7917 | 1743.316 | 4.2907 | 35.0667 | 0
2015-04-17 16:11 | 42111.674 | 4.4448 | 4.294 | 33.7798 | 1762.648 | 1742.371 | 35.0665 | 27.8077 | 4997.479 | 0.0212 | 243.879 | 1.701 | 95.5263 | 95.38 | 513.02 | 0.033 | -0.0006 | 482602207 | 27.7918 | 1742.371 | 4.2941 | 35.0673 | 0
2015-04-17 16:11 | 42111.674 | 4.4467 | 4.296 | 33.7813 | 1762.16 | 1741.891 | 35.0665 | 27.8075 | 4998.479 | 0.0181 | 243.309 | 1.701 | 95.5231 | 98.78 | 513.08 | 0.033 | -0.0006 | 482602208 | 27.7916 | 1741.891 | 4.296 | 35.0673 | 0
2015-04-17 16:11 | 42111.674 | 4.4477 | 4.297 | 33.7818 | 1761.62 | 1741.359 | 35.0664 | 27.8073 | 4999.479 | 0.0182 | 243.818 | 1.7011 | 95.5263 | 96.38 | 510.52 | 0.032 | -0.0006 | 482602209 | 27.7913 | 1741.359 | 4.297 | 35.0671 | 0
2015-04-17 16:11 | 42111.674 | 4.4483 | 4.2977 | 33.7822 | 1760.664 | 1740.418 | 35.0667 | 27.8074 | 5000.479 | 0.0187 | 243.537 | 1.701 | 95.5229 | 95.38 | 505.59 | 0.033 | -0.0006 | 482602210 | 27.7914 | 1740.418 | 4.2977 | 35.0673 | 0
2015-04-17 16:11 | 42111.674 | 4.4496 | 4.2992 | 33.7833 | 1759.564 | 1739.336 | 35.0672 | 27.8077 | 5001.479 | 0.0191 | 243.8 | 1.7014 | 95.52 | 98.78 | 499.11 | 0.032 | -0.0006 | 482602211 | 27.7916 | 1739.335 | 4.2991 | 35.0677 | 0
2015-04-17 16:11 | 42111.674 | 4.4534 | 4.303 | 33.7862 | 1758.492 | 1738.28 | 35.067 | 27.8072 | 5002.479 | 0.0202 | 244.07 | 1.7012 | 95.5263 | 96.12 | 495.65 | 0.032 | -0.0006 | 482602212 | 27.7912 | 1738.28 | 4.303 | 35.0676 | 0
2015-04-17 16:11 | 42111.674 | 4.4563 | 4.3059 | 33.7887 | 1757.304 | 1737.111 | 35.0676 | 27.8073 | 5003.479 | 0.0161 | 243.668 | 1.7013 | 95.5295 | 95.01 | 496 | 0.033 | -0.0006 | 482602213 | 27.7912 | 1737.111 | 4.3059 | 35.0681 | 0
2015-04-17 16:11 | 42111.6741 | 4.4601 | 4.3099 | 33.7924 | 1755.964 | 1735.792 | 35.0683 | 27.8074 | 5004.479 | 0.0178 | 244.178 | 1.7016 | 95.5263 | 98.78 | 497.27 | 0.033 | -0.0006 | 482602214 | 27.7915 | 1735.792 | 4.3098 | 35.069 | 0
2015-04-17 16:11 | 42111.6741 | 4.4717 | 4.3214 | 33.8037 | 1754.741 | 1734.588 | 35.0698 | 27.8074 | 5005.479 | 0.0216 | 243.398 | 1.7019 | 95.5295 | 96.27 | 495.91 | 0.031 | -0.0006 | 482602215 | 27.7915 | 1734.588 | 4.3214 | 35.0706 | 0
2015-04-17 16:11 | 42111.6741 | 4.4758 | 4.3255 | 33.807 | 1754.059 | 1733.915 | 35.0697 | 27.8068 | 5006.479 | 0.021 | 243.672 | 1.7019 | 95.5295 | 95.21 | 491.57 | 0.033 | -0.0006 | 482602216 | 27.791 | 1733.916 | 4.3255 | 35.0705 | 0
2015-04-17 16:11 | 42111.6741 | 4.4733 | 4.323 | 33.805 | 1754.116 | 1733.972 | 35.07 | 27.8074 | 5007.479 | 0.022 | 243.694 | 1.7024 | 95.5263 | 98.78 | 487.13 | 0.032 | -0.0006 | 482602217 | 27.7914 | 1733.972 | 4.323 | 35.0707 | 0
2015-04-17 16:11 | 42111.6741 | 4.4763 | 4.326 | 33.8072 | 1754.14 | 1733.996 | 35.0694 | 27.8066 | 5008.479 | 0.0163 | 243.402 | 1.7026 | 95.5295 | 96.52 | 485.19 | 0.031 | -0.0006 | 482602218 | 27.7906 | 1733.996 | 4.326 | 35.0701 | 0
2015-04-17 16:11 | 42111.6741 | 4.4764 | 4.3262 | 33.8074 | 1752.966 | 1732.84 | 35.0702 | 27.8071 | 5009.479 | 0.0156 | 243.512 | 1.7027 | 95.5295 | 95.53 | 484.87 | 0.032 | -0.0006 | 482602219 | 27.7911 | 1732.84 | 4.3262 | 35.0708 | 0
2015-04-17 16:11 | 42111.6741 | 4.4808 | 4.3307 | 33.811 | 1751.215 | 1731.117 | 35.0707 | 27.807 | 5010.479 | 0.0111 | 243.416 | 1.703 | 95.5295 | 98.78 | 484.03 | 0.033 | -0.0006 | 482602220 | 27.7911 | 1731.117 | 4.3307 | 35.0713 | 0
2015-04-17 16:11 | 42111.6741 | 4.486 | 4.336 | 33.8157 | 1749.664 | 1729.589 | 35.0713 | 27.8069 | 5011.479 | 0.0155 | 243.258 | 1.703 | 95.5231 | 96.09 | 481.11 | 0.033 | -0.0006 | 482602221 | 27.791 | 1729.589 | 4.336 | 35.072 | 0
2015-04-17 16:11 | 42111.6741 | 4.4954 | 4.3454 | 33.8246 | 1748.732 | 1728.672 | 35.072 | 27.8065 | 5012.479 | 0.0207 | 243.201 | 1.7033 | 95.5263 | 94.93 | 476.5 | 0.032 | -0.0006 | 482602222 | 27.7907 | 1728.672 | 4.3454 | 35.0729 | 0
2015-04-17 16:11 | 42111.6742 | 4.4956 | 4.3456 | 33.8248 | 1748.457 | 1728.401 | 35.0723 | 27.8067 | 5013.479 | 0.02 | 243.137 | 1.7032 | 95.5263 | 98.78 | 471.7 | 0.033 | -0.0006 | 482602223 | 27.7908 | 1728.401 | 4.3456 | 35.0731 | 0
2015-04-17 16:11 | 42111.6742 | 4.4987 | 4.3487 | 33.8271 | 1748.12 | 1728.069 | 35.0719 | 27.806 | 5014.479 | 0.0197 | 243.096 | 1.7034 | 95.5295 | 95.93 | 469.2 | 0.032 | -0.0006 | 482602224 | 27.7901 | 1728.069 | 4.3487 | 35.0726 | 0
2015-04-17 16:11 | 42111.6742 | 4.4975 | 4.3476 | 33.8262 | 1747.037 | 1727.003 | 35.0727 | 27.8068 | 5015.479 | 0.0221 | 243.063 | 1.7034 | 95.5295 | 94.71 | 468.59 | 0.031 | -0.0006 | 482602225 | 27.7908 | 1727.003 | 4.3476 | 35.0734 | 0
2015-04-17 16:11 | 42111.6742 | 4.5031 | 4.3532 | 33.8305 | 1745.641 | 1725.629 | 35.0726 | 27.8061 | 5016.479 | 0.0234 | 243.046 | 1.7034 | 95.5295 | 98.78 | 466.93 | 0.032 | -0.0006 | 482602226 | 27.7901 | 1725.629 | 4.3532 | 35.0733 | 0
2015-04-17 16:11 | 42111.6742 | 4.5045 | 4.3548 | 33.8318 | 1744.179 | 1724.189 | 35.0733 | 27.8065 | 5017.479 | 0.0198 | 243.026 | 1.7034 | 95.5295 | 95.94 | 463.34 | 0.032 | -0.0006 | 482602227 | 27.7905 | 1724.189 | 4.3548 | 35.074 | 0
2015-04-17 16:11 | 42111.6742 | 4.5072 | 4.3576 | 33.8341 | 1742.75 | 1722.783 | 35.0738 | 27.8066 | 5018.479 | 0.021 | 242.992 | 1.7034 | 95.5295 | 94.72 | 459.32 | 0.032 | -0.0006 | 482602228 | 27.7906 | 1722.783 | 4.3576 | 35.0745 | 0
2015-04-17 16:11 | 42111.6742 | 4.5081 | 4.3586 | 33.8347 | 1741.675 | 1721.724 | 35.074 | 27.8067 | 5019.479 | 0.0204 | 242.945 | 1.7034 | 95.5295 | 98.78 | 456.64 | 0.032 | -0.0006 | 482602229 | 27.7906 | 1721.724 | 4.3586 | 35.0746 | 0
2015-04-17 16:11 | 42111.6742 | 4.5106 | 4.3611 | 33.8369 | 1741.178 | 1721.235 | 35.0743 | 27.8066 | 5020.479 | 0.0198 | 242.918 | 1.7034 | 95.5263 | 95.72 | 455.68 | 0.032 | -0.0006 | 482602230 | 27.7905 | 1721.235 | 4.3611 | 35.0749 | 0
2015-04-17 16:11 | 42111.6742 | 4.5121 | 4.3627 | 33.8382 | 1740.983 | 1721.043 | 35.0743 | 27.8065 | 5021.479 | 0.0187 | 242.884 | 1.7034 | 95.5295 | 94.41 | 455.35 | 0.033 | -0.0006 | 482602231 | 27.7904 | 1721.043 | 4.3626 | 35.0749 | 0
2015-04-17 16:11 | 42111.6743 | 4.5121 | 4.3627 | 33.8376 | 1740.342 | 1720.412 | 35.074 | 27.8062 | 5022.479 | 0.021 | 242.825 | 1.7034 | 95.5263 | 98.78 | 453.13 | 0.033 | -0.0006 | 482602232 | 27.7901 | 1720.413 | 4.3626 | 35.0745 | 0
2015-04-17 16:11 | 42111.6743 | 4.5119 | 4.3626 | 33.8373 | 1739.278 | 1719.364 | 35.0745 | 27.8066 | 5023.479 | 0.022 | 242.763 | 1.7034 | 95.5295 | 95.62 | 450.46 | 0.032 | -0.0006 | 482602233 | 27.7904 | 1719.364 | 4.3626 | 35.0749 | 0
2015-04-17 16:11 | 42111.6743 | 4.5147 | 4.3654 | 33.8397 | 1738.381 | 1718.482 | 35.0747 | 27.8064 | 5024.479 | 0.0231 | 242.72 | 1.7034 | 95.5295 | 94.29 | 448.18 | 0.032 | -0.0006 | 482602234 | 27.7903 | 1718.482 | 4.3654 | 35.0751 | 0
2015-04-17 16:11 | 42111.6743 | 4.5156 | 4.3664 | 33.8401 | 1737.727 | 1717.838 | 35.0746 | 27.8063 | 5025.479 | 0.0238 | 242.71 | 1.7034 | 95.5136 | 98.78 | 447.73 | 0.034 | -0.0006 | 482602235 | 27.7901 | 1717.838 | 4.3664 | 35.075 | 0
2015-04-17 16:11 | 42111.6743 | 4.516 | 4.3669 | 33.8402 | 1736.759 | 1716.885 | 35.0748 | 27.8063 | 5026.479 | 0.022 | 242.712 | 1.7034 | 95.5293 | 95.65 | 447.5 | 0.032 | -0.0006 | 482602236 | 27.7902 | 1716.885 | 4.3669 | 35.0751 | 0
2015-04-17 16:11 | 42111.6743 | 4.518 | 4.3689 | 33.8415 | 1735.318 | 1715.466 | 35.075 | 27.8063 | 5027.479 | 0.0171 | 242.682 | 1.7034 | 95.5295 | 94.31 | 445.34 | 0.033 | -0.0006 | 482602237 | 27.7901 | 1715.465 | 4.3689 | 35.0754 | 0
2015-04-17 16:11 | 42111.6743 | 4.5204 | 4.3715 | 33.8434 | 1733.874 | 1714.045 | 35.0754 | 27.8063 | 5028.479 | 0.0155 | 242.623 | 1.7034 | 95.5295 | 98.78 | 442.02 | 0.033 | -0.0006 | 482602238 | 27.7902 | 1714.045 | 4.3714 | 35.0758 | 0
2015-04-17 16:11 | 42111.6743 | 4.5223 | 4.3734 | 33.845 | 1732.954 | 1713.138 | 35.0756 | 27.8063 | 5029.479 | 0.017 | 242.656 | 1.7034 | 95.5295 | 95.43 | 437.79 | 0.031 | -0.0006 | 482602239 | 27.7902 | 1713.138 | 4.3734 | 35.076 | 0
2015-04-17 16:11 | 42111.6744 | 4.5229 | 4.3741 | 33.8456 | 1732.778 | 1712.965 | 35.0758 | 27.8064 | 5030.479 | 0.0203 | 243.382 | 1.7034 | 95.5295 | 94 | 435.53 | 0.033 | -0.0006 | 482602240 | 27.7902 | 1712.965 | 4.3741 | 35.0762 | 0
2015-04-17 16:11 | 42111.6744 | 4.5225 | 4.3737 | 33.845 | 1732.776 | 1712.964 | 35.0755 | 27.8062 | 5031.479 | 0.0229 | 243.255 | 1.7034 | 95.5295 | 98.78 | 434.73 | 0.033 | -0.0006 | 482602241 | 27.79 | 1712.964 | 4.3737 | 35.0758 | 0
2015-04-17 16:11 | 42111.6744 | 4.523 | 4.3743 | 33.8453 | 1731.932 | 1712.132 | 35.0757 | 27.8063 | 5032.479 | 0.0185 | 242.687 | 1.7034 | 95.5263 | 95.4 | 433.59 | 0.033 | -0.0006 | 482602242 | 27.7901 | 1712.132 | 4.3743 | 35.076 | 0
2015-04-17 16:11 | 42111.6744 | 4.5243 | 4.3757 | 33.8458 | 1730.348 | 1710.573 | 35.0758 | 27.8062 | 5033.479 | 0.0188 | 242.589 | 1.7034 | 95.5295 | 93.94 | 431.47 | 0.032 | -0.0006 | 482602243 | 27.79 | 1710.573 | 4.3757 | 35.0761 | 0
2015-04-17 16:11 | 42111.6744 | 4.5257 | 4.3772 | 33.8467 | 1728.599 | 1708.851 | 35.0762 | 27.8063 | 5034.479 | 0.0203 | 243.181 | 1.7035 | 95.5265 | 98.78 | 428.74 | 0.032 | -0.0006 | 482602244 | 27.7901 | 1708.851 | 4.3772 | 35.0764 | 0
2015-04-17 16:11 | 42111.6744 | 4.5281 | 4.3798 | 33.8486 | 1727.066 | 1707.341 | 35.0765 | 27.8063 | 5035.479 | 0.0193 | 243.065 | 1.7043 | 95.5261 | 95.61 | 425.84 | 0.032 | -0.0006 | 482602245 | 27.7901 | 1707.341 | 4.3798 | 35.0768 | 0
2015-04-17 16:11 | 42111.6744 | 4.5278 | 4.3796 | 33.8477 | 1726.12 | 1706.41 | 35.0763 | 27.8062 | 5036.479 | 0.0162 | 243.234 | 1.7045 | 95.5263 | 94.19 | 423.75 | 0.032 | -0.0006 | 482602246 | 27.79 | 1706.41 | 4.3796 | 35.0766 | 0
2015-04-17 16:11 | 42111.6744 | 4.5277 | 4.3794 | 33.8477 | 1725.872 | 1706.166 | 35.0766 | 27.8064 | 5037.479 | 0.0117 | 243.027 | 1.7044 | 95.5265 | 98.78 | 423 | 0.032 | -0.0006 | 482602247 | 27.7902 | 1706.166 | 4.3795 | 35.0768 | 0
2015-04-17 16:11 | 42111.6744 | 4.5279 | 4.3797 | 33.8475 | 1725.721 | 1706.017 | 35.0762 | 27.8061 | 5038.479 | 0.0145 | 242.932 | 1.7043 | 95.5293 | 95.63 | 422.35 | 0.033 | -0.0006 | 482602248 | 27.7899 | 1706.017 | 4.3797 | 35.0764 | 0
2015-04-17 16:11 | 42111.6745 | 4.5276 | 4.3795 | 33.8466 | 1724.793 | 1705.103 | 35.076 | 27.806 | 5039.479 | 0.0177 | 242.873 | 1.705 | 95.5263 | 94.22 | 421.07 | 0.032 | -0.0006 | 482602249 | 27.7897 | 1705.103 | 4.3795 | 35.0762 | 0
2015-04-17 16:11 | 42111.6745 | 4.528 | 4.38 | 33.8466 | 1723.449 | 1703.78 | 35.0762 | 27.806 | 5040.479 | 0.02 | 242.797 | 1.7049 | 95.5295 | 98.78 | 420 | 0.032 | -0.0006 | 482602250 | 27.7898 | 1703.78 | 4.38 | 35.0764 | 0
2015-04-17 16:11 | 42111.6745 | 4.5286 | 4.3807 | 33.847 | 1722.275 | 1702.624 | 35.0767 | 27.8063 | 5041.479 | 0.0215 | 242.669 | 1.7055 | 95.5295 | 95.32 | 419.41 | 0.033 | -0.0006 | 482602251 | 27.7901 | 1702.624 | 4.3807 | 35.0768 | 0
2015-04-17 16:11 | 42111.6745 | 4.5306 | 4.3827 | 33.8485 | 1721.326 | 1701.691 | 35.0767 | 27.8062 | 5042.479 | 0.0224 | 242.647 | 1.7055 | 95.5199 | 93.8 | 418.66 | 0.032 | -0.0006 | 482602252 | 27.79 | 1701.69 | 4.3828 | 35.0769 | 0
2015-04-17 16:11 | 42111.6745 | 4.532 | 4.3843 | 33.8497 | 1720.368 | 1700.747 | 35.077 | 27.8062 | 5043.479 | 0.0196 | 242.622 | 1.7057 | 95.5295 | 98.78 | 417.84 | 0.032 | -0.0006 | 482602253 | 27.79 | 1700.747 | 4.3843 | 35.0772 | 0
2015-04-17 16:11 | 42111.6745 | 4.5326 | 4.385 | 33.8499 | 1719.424 | 1699.818 | 35.0771 | 27.8062 | 5044.479 | 0.0153 | 242.526 | 1.7058 | 95.5295 | 94.92 | 416.59 | 0.032 | -0.0006 | 482602254 | 27.7901 | 1699.818 | 4.385 | 35.0773 | 0
2015-04-17 16:11 | 42111.6745 | 4.5336 | 4.386 | 33.8508 | 1718.766 | 1699.169 | 35.0774 | 27.8063 | 5045.479 | 0.0164 | 242.439 | 1.7058 | 95.5295 | 93.25 | 415.51 | 0.031 | -0.0006 | 482602255 | 27.7901 | 1699.169 | 4.386 | 35.0776 | 0
2015-04-17 16:11 | 42111.6745 | 4.5371 | 4.3895 | 33.8541 | 1718.446 | 1698.855 | 35.0776 | 27.8061 | 5046.479 | 0.0174 | 242.504 | 1.7058 | 95.5263 | 98.78 | 414.86 | 0.033 | -0.0006 | 482602256 | 27.79 | 1698.854 | 4.3895 | 35.0779 | 0
2015-04-17 16:11 | 42111.6746 | 4.5387 | 4.3911 | 33.8548 | 1718.017 | 1698.432 | 35.077 | 27.8054 | 5047.479 | 0.0204 | 242.674 | 1.7058 | 95.5231 | 95 | 413.05 | 0.032 | -0.0006 | 482602257 | 27.7893 | 1698.432 | 4.3911 | 35.0772 | 0
2015-04-17 16:11 | 42111.6746 | 4.5372 | 4.3898 | 33.8537 | 1717.005 | 1697.435 | 35.0778 | 27.8062 | 5048.479 | 0.0227 | 242.666 | 1.7058 | 95.5295 | 93.35 | 410.91 | 0.032 | -0.0006 | 482602258 | 27.7901 | 1697.436 | 4.3897 | 35.0781 | 0
2015-04-17 16:11 | 42111.6746 | 4.545 | 4.3975 | 33.8607 | 1715.604 | 1696.055 | 35.0783 | 27.8058 | 5049.479 | 0.0223 | 242.299 | 1.7058 | 95.5295 | 98.78 | 408.82 | 0.032 | -0.0006 | 482602259 | 27.7898 | 1696.056 | 4.3975 | 35.0787 | 0
2015-04-17 16:11 | 42111.6746 | 4.5506 | 4.4033 | 33.8662 | 1714.092 | 1694.567 | 35.0793 | 27.8059 | 5050.479 | 0.0222 | 242.848 | 1.7058 | 95.5295 | 95.03 | 406.98 | 0.032 | -0.0006 | 482602260 | 27.7901 | 1694.568 | 4.4033 | 35.0799 | 0
2015-04-17 16:11 | 42111.6746 | 4.5582 | 4.4109 | 33.873 | 1712.659 | 1693.156 | 35.0798 | 27.8055 | 5051.479 | 0.0221 | 242.748 | 1.706 | 95.5231 | 93.37 | 404.04 | 0.032 | -0.0006 | 482602261 | 27.7897 | 1693.156 | 4.4109 | 35.0805 | 0
2015-04-17 16:11 | 42111.6746 | 4.562 | 4.4148 | 33.8767 | 1711.53 | 1692.045 | 35.0807 | 27.8058 | 5052.479 | 0.0198 | 242.669 | 1.7063 | 95.5295 | 98.78 | 401.77 | 0.033 | -0.0006 | 482602262 | 27.79 | 1692.045 | 4.4148 | 35.0814 | 0
2015-04-17 16:11 | 42111.6746 | 4.5683 | 4.421 | 33.8827 | 1710.785 | 1691.312 | 35.0813 | 27.8056 | 5053.479 | 0.0226 | 242.877 | 1.7063 | 95.5295 | 95.05 | 401.8 | 0.032 | -0.0006 | 482602263 | 27.7899 | 1691.312 | 4.421 | 35.0821 | 0
2015-04-17 16:11 | 42111.6746 | 4.571 | 4.4238 | 33.885 | 1710.284 | 1690.818 | 35.0814 | 27.8054 | 5054.479 | 0.0235 | 242.633 | 1.7064 | 95.5295 | 93.38 | 403.32 | 0.032 | -0.0006 | 482602264 | 27.7896 | 1690.818 | 4.4238 | 35.0822 | 0
2015-04-17 16:11 | 42111.6746 | 4.5742 | 4.427 | 33.8877 | 1709.771 | 1690.313 | 35.0815 | 27.8051 | 5055.479 | 0.0238 | 242.442 | 1.7072 | 95.5295 | 98.78 | 402.93 | 0.032 | -0.0006 | 482602265 | 27.7893 | 1690.313 | 4.427 | 35.0823 | 0
2015-04-17 16:12 | 42111.6747 | 4.5745 | 4.4273 | 33.8878 | 1709.07 | 1689.623 | 35.0817 | 27.8052 | 5056.479 | 0.0203 | 242.472 | 1.7069 | 95.5295 | 95.09 | 401.04 | 0.032 | -0.0006 | 482602266 | 27.7893 | 1689.623 | 4.4273 | 35.0823 | 0
2015-04-17 16:12 | 42111.6747 | 4.5779 | 4.4308 | 33.8905 | 1708.087 | 1688.655 | 35.0818 | 27.8049 | 5057.479 | 0.0176 | 242.271 | 1.7076 | 95.5295 | 93.43 | 397.91 | 0.032 | -0.0006 | 482602267 | 27.7891 | 1688.655 | 4.4308 | 35.0825 | 0
2015-04-17 16:12 | 42111.6747 | 4.5816 | 4.4345 | 33.8941 | 1706.867 | 1687.454 | 35.0826 | 27.8051 | 5058.479 | 0.0206 | 242.313 | 1.7076 | 95.5286 | 98.78 | 396.13 | 0.033 | -0.0006 | 482602268 | 27.7893 | 1687.454 | 4.4345 | 35.0833 | 0
2015-04-17 16:12 | 42111.6747 | 4.5928 | 4.4458 | 33.9047 | 1705.579 | 1686.185 | 35.0835 | 27.8046 | 5059.479 | 0.0178 | 242.257 | 1.7078 | 95.521 | 94.74 | 397.09 | 0.031 | -0.0006 | 482602269 | 27.7889 | 1686.185 | 4.4458 | 35.0844 | 0
2015-04-17 16:12 | 42111.6747 | 4.5991 | 4.452 | 33.911 | 1704.482 | 1685.105 | 35.0847 | 27.8049 | 5060.479 | 0.0195 | 242.11 | 1.7081 | 95.5293 | 92.93 | 398.34 | 0.032 | -0.0006 | 482602270 | 27.7892 | 1685.105 | 4.452 | 35.0857 | 0
2015-04-17 16:12 | 42111.6747 | 4.6007 | 4.4537 | 33.9123 | 1703.815 | 1684.449 | 35.085 | 27.8049 | 5061.479 | 0.0211 | 242.059 | 1.708 | 95.5295 | 98.78 | 398.52 | 0.032 | -0.0006 | 482602271 | 27.7892 | 1684.449 | 4.4537 | 35.0859 | 0
2015-04-17 16:12 | 42111.6747 | 4.603 | 4.456 | 33.9143 | 1703.461 | 1684.1 | 35.0851 | 27.8047 | 5062.479 | 0.0197 | 241.962 | 1.7081 | 95.5295 | 94.64 | 396.57 | 0.032 | -0.0006 | 482602272 | 27.789 | 1684.1 | 4.456 | 35.0859 | 0
2015-04-17 16:12 | 42111.6747 | 4.6044 | 4.4575 | 33.9151 | 1702.732 | 1683.381 | 35.0849 | 27.8044 | 5063.479 | 0.0209 | 241.958 | 1.7082 | 95.5295 | 92.79 | 394.25 | 0.032 | -0.0006 | 482602273 | 27.7886 | 1683.381 | 4.4575 | 35.0857 | 0
2015-04-17 16:12 | 42111.6747 | 4.6061 | 4.4592 | 33.9165 | 1701.388 | 1682.058 | 35.0855 | 27.8047 | 5064.479 | 0.0213 | 242.05 | 1.7082 | 95.5295 | 98.78 | 392.62 | 0.033 | -0.0006 | 482602274 | 27.7889 | 1682.058 | 4.4593 | 35.0862 | 0
2015-04-17 16:12 | 42111.6748 | 4.6089 | 4.4622 | 33.9187 | 1699.945 | 1680.638 | 35.0857 | 27.8045 | 5065.479 | 0.0199 | 241.901 | 1.7082 | 95.5263 | 94.48 | 391.81 | 0.032 | -0.0006 | 482602275 | 27.7887 | 1680.638 | 4.4622 | 35.0864 | 0
2015-04-17 16:12 | 42111.6748 | 4.6115 | 4.4649 | 33.9211 | 1698.935 | 1679.644 | 35.0864 | 27.8048 | 5066.479 | 0.021 | 241.827 | 1.7082 | 95.5295 | 92.57 | 391.52 | 0.031 | -0.0006 | 482602276 | 27.789 | 1679.644 | 4.4649 | 35.0871 | 0
2015-04-17 16:12 | 42111.6748 | 4.6146 | 4.468 | 33.9239 | 1698.489 | 1679.204 | 35.0865 | 27.8046 | 5067.479 | 0.0222 | 241.752 | 1.7081 | 95.5295 | 98.78 | 391.99 | 0.032 | -0.0006 | 482602277 | 27.7887 | 1679.204 | 4.4679 | 35.0872 | 0
2015-04-17 16:12 | 42111.6748 | 4.615 | 4.4684 | 33.9237 | 1698.053 | 1678.775 | 35.0862 | 27.8042 | 5068.479 | 0.0181 | 241.711 | 1.7082 | 95.5295 | 94.71 | 391.86 | 0.032 | -0.0006 | 482602278 | 27.7884 | 1678.775 | 4.4684 | 35.0868 | 0
2015-04-17 16:12 | 42111.6748 | 4.6176 | 4.471 | 33.9259 | 1697.03 | 1677.767 | 35.0865 | 27.8042 | 5069.479 | 0.0194 | 241.777 | 1.7082 | 95.5306 | 92.85 | 390.05 | 0.033 | -0.0006 | 482602279 | 27.7883 | 1677.767 | 4.471 | 35.0872 | 0
2015-04-17 16:12 | 42111.6748 | 4.6196 | 4.4732 | 33.9277 | 1695.683 | 1676.44 | 35.0871 | 27.8044 | 5070.479 | 0.021 | 241.61 | 1.7082 | 95.5295 | 98.78 | 387.11 | 0.032 | -0.0006 | 482602280 | 27.7886 | 1676.44 | 4.4732 | 35.0878 | 0
2015-04-17 16:12 | 42111.6748 | 4.6245 | 4.478 | 33.932 | 1694.353 | 1675.131 | 35.0877 | 27.8044 | 5071.479 | 0.0201 | 241.731 | 1.7082 | 95.5295 | 94.55 | 384.48 | 0.032 | -0.0006 | 482602281 | 27.7885 | 1675.131 | 4.4781 | 35.0883 | 0
2015-04-17 16:12 | 42111.6748 | 4.6304 | 4.484 | 33.9382 | 1693.282 | 1674.077 | 35.089 | 27.8047 | 5072.479 | 0.0206 | 241.542 | 1.7082 | 95.5295 | 92.62 | 383.19 | 0.033 | -0.0006 | 482602282 | 27.789 | 1674.077 | 4.484 | 35.0898 | 0
2015-04-17 16:12 | 42111.6749 | 4.6346 | 4.4883 | 33.9414 | 1692.579 | 1673.384 | 35.0887 | 27.804 | 5073.479 | 0.0211 | 241.486 | 1.7082 | 95.5295 | 98.78 | 383.94 | 0.032 | -0.0006 | 482602283 | 27.7883 | 1673.385 | 4.4883 | 35.0895 | 0
2015-04-17 16:12 | 42111.6749 | 4.6371 | 4.4908 | 33.9439 | 1692.046 | 1672.86 | 35.0893 | 27.8043 | 5074.479 | 0.0239 | 241.363 | 1.7083 | 95.5295 | 94.76 | 383.41 | 0.033 | -0.0006 | 482602284 | 27.7884 | 1672.86 | 4.4908 | 35.09 | 0
2015-04-17 16:12 | 42111.6749 | 4.6395 | 4.4932 | 33.9455 | 1691.218 | 1672.044 | 35.089 | 27.8037 | 5075.479 | 0.0224 | 241.569 | 1.7083 | 95.5295 | 92.9 | 381.75 | 0.032 | -0.0006 | 482602285 | 27.7879 | 1672.044 | 4.4932 | 35.0897 | 0
2015-04-17 16:12 | 42111.6749 | 4.641 | 4.4948 | 33.9468 | 1690.113 | 1670.956 | 35.0895 | 27.8039 | 5076.479 | 0.0211 | 241.4 | 1.7083 | 95.5295 | 98.78 | 379.82 | 0.032 | -0.0006 | 482602286 | 27.7881 | 1670.956 | 4.4948 | 35.0901 | 0
2015-04-17 16:12 | 42111.6749 | 4.6433 | 4.4972 | 33.949 | 1689.12 | 1669.978 | 35.0902 | 27.8042 | 5077.479 | 0.0194 | 241.946 | 1.7084 | 95.5295 | 94.58 | 378.48 | 0.033 | -0.0006 | 482602287 | 27.7884 | 1669.978 | 4.4972 | 35.0908 | 0
2015-04-17 16:12 | 42111.6749 | 4.6458 | 4.4997 | 33.9511 | 1688.419 | 1669.288 | 35.0903 | 27.8041 | 5078.479 | 0.0189 | 241.696 | 1.7082 | 95.5306 | 92.64 | 377.52 | 0.032 | -0.0006 | 482602288 | 27.7882 | 1669.288 | 4.4997 | 35.091 | 0
2015-04-17 16:12 | 42111.6749 | 4.6463 | 4.5003 | 33.9512 | 1687.645 | 1668.526 | 35.0904 | 27.804 | 5079.479 | 0.0187 | 242.257 | 1.7083 | 95.5306 | 98.78 | 375.84 | 0.033 | -0.0006 | 482602289 | 27.7881 | 1668.526 | 4.5003 | 35.0909 | 0
2015-04-17 16:12 | 42111.6749 | 4.6469 | 4.501 | 33.9514 | 1686.409 | 1667.308 | 35.0906 | 27.8041 | 5080.479 | 0.0172 | 241.713 | 1.7083 | 95.5295 | 94.35 | 372.75 | 0.032 | -0.0006 | 482602290 | 27.7881 | 1667.308 | 4.501 | 35.0911 | 0
2015-04-17 16:12 | 42111.6749 | 4.657 | 4.5111 | 33.9614 | 1684.943 | 1665.865 | 35.0921 | 27.8042 | 5081.479 | 0.0189 | 241.212 | 1.7085 | 95.5296 | 92.3 | 369.44 | 0.032 | -0.0006 | 482602291 | 27.7884 | 1665.865 | 4.5111 | 35.0928 | 0
2015-04-17 16:12 | 42111.675 | 4.6695 | 4.5236 | 33.9742 | 1683.84 | 1664.778 | 35.0941 | 27.8044 | 5082.479 | 0.0189 | 241.86 | 1.7089 | 95.5305 | 98.78 | 367.18 | 0.033 | -0.0006 | 482602292 | 27.7888 | 1664.778 | 4.5236 | 35.0951 | 0
2015-04-17 16:12 | 42111.675 | 4.6762 | 4.5302 | 33.9799 | 1683.481 | 1664.425 | 35.0938 | 27.8034 | 5083.479 | 0.016 | 240.942 | 1.7093 | 95.5295 | 94.14 | 365.95 | 0.032 | -0.0006 | 482602293 | 27.7879 | 1664.425 | 4.5302 | 35.0949 | 0
2015-04-17 16:12 | 42111.675 | 4.6738 | 4.5278 | 33.9776 | 1683.481 | 1664.426 | 35.0938 | 27.8037 | 5084.479 | 0.0181 | 241.356 | 1.71 | 95.5316 | 92 | 364.5 | 0.032 | -0.0006 | 482602294 | 27.788 | 1664.426 | 4.5279 | 35.0947 | 0
2015-04-17 16:12 | 42111.675 | 4.6755 | 4.5296 | 33.9786 | 1682.763 | 1663.718 | 35.0936 | 27.8033 | 5085.479 | 0.0203 | 241.683 | 1.7095 | 95.5298 | 98.78 | 363.25 | 0.032 | -0.0006 | 482602295 | 27.7875 | 1663.719 | 4.5297 | 35.0943 | 0
2015-04-17 16:12 | 42111.675 | 4.6795 | 4.5337 | 33.9826 | 1681.292 | 1662.269 | 35.0947 | 27.8038 | 5086.479 | 0.0207 | 241.162 | 1.7102 | 95.5321 | 94.46 | 361.02 | 0.032 | -0.0006 | 482602296 | 27.788 | 1662.269 | 4.5337 | 35.0955 | 0
2015-04-17 16:12 | 42111.675 | 4.6855 | 4.5397 | 33.9881 | 1679.677 | 1660.679 | 35.0956 | 27.8038 | 5087.479 | 0.0195 | 241.372 | 1.7099 | 95.5298 | 92.43 | 357.37 | 0.032 | -0.0006 | 482602297 | 27.788 | 1660.679 | 4.5398 | 35.0964 | 0
2015-04-17 16:12 | 42111.675 | 4.6907 | 4.5451 | 33.9927 | 1678.3 | 1659.323 | 35.096 | 27.8035 | 5088.479 | 0.018 | 241.432 | 1.7099 | 95.5295 | 98.78 | 354.17 | 0.032 | -0.0006 | 482602298 | 27.7878 | 1659.323 | 4.5451 | 35.0969 | 0
2015-04-17 16:12 | 42111.675 | 4.6941 | 4.5485 | 33.9956 | 1677.44 | 1658.476 | 35.0962 | 27.8033 | 5089.479 | 0.0183 | 241.202 | 1.7101 | 95.5306 | 94.14 | 352.32 | 0.032 | -0.0006 | 482602299 | 27.7876 | 1658.476 | 4.5485 | 35.0971 | 0
2015-04-17 16:12 | 42111.6751 | 4.6944 | 4.5488 | 33.9956 | 1676.998 | 1658.041 | 35.0963 | 27.8033 | 5090.479 | 0.019 | 241.171 | 1.7104 | 95.5295 | 91.98 | 350.71 | 0.032 | -0.0006 | 482602300 | 27.7875 | 1658.041 | 4.5488 | 35.0971 | 0
2015-04-17 16:12 | 42111.6751 | 4.6944 | 4.5489 | 33.9953 | 1676.543 | 1657.593 | 35.0962 | 27.8032 | 5091.479 | 0.0171 | 241.229 | 1.7102 | 95.5274 | 98.78 | 348.09 | 0.032 | -0.0006 | 482602301 | 27.7874 | 1657.593 | 4.5489 | 35.0969 | 0
2015-04-17 16:12 | 42111.6751 | 4.6941 | 4.5487 | 33.9949 | 1675.972 | 1657.03 | 35.0965 | 27.8034 | 5092.479 | 0.0176 | 241.057 | 1.7104 | 95.5298 | 94.02 | 345.65 | 0.031 | -0.0006 | 482602302 | 27.7875 | 1657.03 | 4.5487 | 35.097 | 0
2015-04-17 16:12 | 42111.6751 | 4.6947 | 4.5493 | 33.9948 | 1675.307 | 1656.375 | 35.0962 | 27.8032 | 5093.479 | 0.0139 | 241.044 | 1.7106 | 95.5343 | 91.79 | 343.38 | 0.032 | -0.0006 | 482602303 | 27.7872 | 1656.375 | 4.5493 | 35.0967 | 0
2015-04-17 16:12 | 42111.6751 | 4.6939 | 4.5487 | 33.9937 | 1674.123 | 1655.21 | 35.0963 | 27.8033 | 5094.479 | 0.0145 | 241.032 | 1.7104 | 95.532 | 98.78 | 341.43 | 0.033 | -0.0006 | 482602304 | 27.7873 | 1655.21 | 4.5487 | 35.0967 | 0
2015-04-17 16:12 | 42111.6751 | 4.6955 | 4.5503 | 33.9946 | 1672.444 | 1653.556 | 35.0966 | 27.8034 | 5095.479 | 0.0147 | 241.006 | 1.7106 | 95.5295 | 94.04 | 339.27 | 0.032 | -0.0006 | 482602305 | 27.7873 | 1653.556 | 4.5503 | 35.097 | 0
2015-04-17 16:12 | 42111.6751 | 4.6978 | 4.5528 | 33.9966 | 1670.838 | 1651.974 | 35.0971 | 27.8035 | 5096.479 | 0.019 | 240.967 | 1.7106 | 95.5295 | 91.8 | 336.16 | 0.032 | -0.0006 | 482602306 | 27.7875 | 1651.974 | 4.5528 | 35.0975 | 0
2015-04-17 16:12 | 42111.6751 | 4.699 | 4.5541 | 33.9973 | 1669.864 | 1651.015 | 35.0972 | 27.8034 | 5097.479 | 0.0205 | 240.92 | 1.7106 | 95.5296 | 98.78 | 332.41 | 0.032 | -0.0006 | 482602307 | 27.7874 | 1651.015 | 4.5541 | 35.0976 | 0
2015-04-17 16:12 | 42111.6751 | 4.6994 | 4.5546 | 33.9975 | 1669.566 | 1650.722 | 35.0972 | 27.8034 | 5098.479 | 0.0253 | 240.873 | 1.7106 | 95.5337 | 93.63 | 328.86 | 0.032 | -0.0006 | 482602308 | 27.7873 | 1650.722 | 4.5545 | 35.0975 | 0
2015-04-17 16:12 | 42111.6752 | 4.7 | 4.5551 | 33.9978 | 1669.284 | 1650.444 | 35.0972 | 27.8033 | 5099.479 | 0.0249 | 240.942 | 1.7106 | 95.5296 | 91.24 | 326.07 | 0.032 | -0.0006 | 482602309 | 27.7872 | 1650.444 | 4.5551 | 35.0975 | 0
2015-04-17 16:12 | 42111.6752 | 4.6998 | 4.555 | 33.9972 | 1668.453 | 1649.626 | 35.0971 | 27.8032 | 5100.479 | 0.0221 | 240.765 | 1.7106 | 95.5316 | 98.78 | 325.85 | 0.032 | -0.0006 | 482602310 | 27.7871 | 1649.626 | 4.555 | 35.0974 | 0
2015-04-17 16:12 | 42111.6752 | 4.7003 | 4.5556 | 33.9971 | 1667.313 | 1648.503 | 35.097 | 27.8032 | 5101.479 | 0.0181 | 240.727 | 1.7106 | 95.5327 | 93.75 | 325.07 | 0.031 | -0.0006 | 482602311 | 27.7871 | 1648.503 | 4.5556 | 35.0973 | 0
2015-04-17 16:12 | 42111.6752 | 4.7011 | 4.5566 | 33.9976 | 1666.019 | 1647.229 | 35.0973 | 27.8033 | 5102.479 | 0.0204 | 241.032 | 1.7106 | 95.5296 | 91.39 | 322.94 | 0.032 | -0.0006 | 482602312 | 27.7872 | 1647.229 | 4.5566 | 35.0976 | 0
2015-04-17 16:12 | 42111.6752 | 4.7019 | 4.5574 | 33.9979 | 1664.689 | 1645.918 | 35.0975 | 27.8033 | 5103.479 | 0.0218 | 240.989 | 1.7106 | 95.5295 | 98.78 | 319.07 | 0.032 | -0.0006 | 482602313 | 27.7873 | 1645.919 | 4.5574 | 35.0978 | 0
2015-04-17 16:12 | 42111.6752 | 4.7021 | 4.5578 | 33.9978 | 1663.549 | 1644.796 | 35.0976 | 27.8034 | 5104.479 | 0.0223 | 240.752 | 1.7107 | 95.5349 | 93.51 | 314.57 | 0.032 | -0.0006 | 482602314 | 27.7873 | 1644.796 | 4.5578 | 35.0979 | 0
2015-04-17 16:12 | 42111.6752 | 4.7032 | 4.559 | 33.9985 | 1662.68 | 1643.94 | 35.0978 | 27.8033 | 5105.479 | 0.0222 | 241.415 | 1.7106 | 95.5306 | 91.04 | 311.57 | 0.032 | -0.0006 | 482602315 | 27.7872 | 1643.941 | 4.559 | 35.098 | 0
2015-04-17 16:12 | 42111.6752 | 4.7034 | 4.5592 | 33.9983 | 1662.068 | 1643.338 | 35.0977 | 27.8032 | 5106.479 | 0.0203 | 241.132 | 1.7106 | 95.5317 | 98.78 | 310.41 | 0.032 | -0.0006 | 482602316 | 27.7871 | 1643.338 | 4.5592 | 35.0978 | 0
2015-04-17 16:12 | 42111.6752 | 4.7033 | 4.5592 | 33.9983 | 1661.816 | 1643.089 | 35.0979 | 27.8034 | 5107.479 | 0.0203 | 241.465 | 1.711 | 95.5335 | 93.51 | 308.5 | 0.032 | -0.0006 | 482602317 | 27.7873 | 1643.089 | 4.5591 | 35.098 | 0
2015-04-17 16:12 | 42111.6753 | 4.7034 | 4.5593 | 33.998 | 1661.687 | 1642.962 | 35.0975 | 27.8031 | 5108.479 | 0.0212 | 241.437 | 1.7107 | 95.5392 | 91.01 | 306.59 | 0.034 | -0.0006 | 482602318 | 27.787 | 1642.962 | 4.5592 | 35.0977 | 0
2015-04-17 16:12 | 42111.6753 | 4.7031 | 4.5591 | 33.9973 | 1660.658 | 1641.949 | 35.0975 | 27.8031 | 5109.479 | 0.0238 | 240.803 | 1.7111 | 95.533 | 98.78 | 304.25 | 0.032 | -0.0006 | 482602319 | 27.787 | 1641.949 | 4.5591 | 35.0976 | 0
2015-04-17 16:12 | 42111.6753 | 4.704 | 4.5602 | 33.9976 | 1658.812 | 1640.131 | 35.0977 | 27.8032 | 5110.479 | 0.0209 | 240.605 | 1.7115 | 95.5306 | 93.41 | 301.11 | 0.033 | -0.0006 | 482602320 | 27.7871 | 1640.131 | 4.5602 | 35.0979 | 0
2015-04-17 16:12 | 42111.6753 | 4.7052 | 4.5615 | 33.998 | 1656.894 | 1638.242 | 35.098 | 27.8033 | 5111.479 | 0.0182 | 241.243 | 1.7116 | 95.5295 | 90.85 | 297.73 | 0.031 | -0.0006 | 482602321 | 27.7872 | 1638.242 | 4.5615 | 35.0981 | 0
2015-04-17 16:12 | 42111.6753 | 4.7053 | 4.5617 | 33.9977 | 1655.754 | 1637.119 | 35.098 | 27.8032 | 5112.479 | 0.0193 | 240.999 | 1.7122 | 95.5295 | 98.78 | 295.52 | 0.032 | -0.0006 | 482602322 | 27.7872 | 1637.119 | 4.5617 | 35.0982 | 0
2015-04-17 16:12 | 42111.6753 | 4.7054 | 4.5617 | 33.9979 | 1655.878 | 1637.241 | 35.0982 | 27.8034 | 5113.479 | 0.0179 | 240.959 | 1.7124 | 95.5295 | 93.33 | 295.09 | 0.032 | -0.0006 | 482602323 | 27.7873 | 1637.241 | 4.5618 | 35.0983 | 0
2015-04-17 16:12 | 42111.6753 | 4.7054 | 4.5617 | 33.9978 | 1656.203 | 1637.561 | 35.098 | 27.8032 | 5114.479 | 0.016 | 241.274 | 1.7121 | 95.5295 | 90.74 | 294.63 | 0.033 | -0.0006 | 482602324 | 27.7871 | 1637.561 | 4.5617 | 35.0981 | 0
2015-04-17 16:12 | 42111.6753 | 4.7053 | 4.5618 | 33.9973 | 1655.204 | 1636.578 | 35.0979 | 27.8031 | 5115.479 | 0.0192 | 240.839 | 1.712 | 95.5295 | 98.78 | 293.66 | 0.032 | -0.0006 | 482602325 | 27.787 | 1636.578 | 4.5618 | 35.098 | 0
2015-04-17 16:13 | 42111.6754 | 4.7064 | 4.563 | 33.9978 | 1653.353 | 1634.755 | 35.0982 | 27.8033 | 5116.479 | 0.0206 | 240.878 | 1.7127 | 95.5295 | 93.5 | 291.66 | 0.032 | -0.0006 | 482602326 | 27.7872 | 1634.754 | 4.563 | 35.0983 | 0
2015-04-17 16:13 | 42111.6754 | 4.7087 | 4.5654 | 33.9994 | 1651.75 | 1633.176 | 35.0984 | 27.8031 | 5117.479 | 0.022 | 240.794 | 1.7123 | 95.5306 | 90.94 | 289.13 | 0.033 | -0.0006 | 482602327 | 27.7871 | 1633.176 | 4.5655 | 35.0986 | 0
2015-04-17 16:13 | 42111.6754 | 4.711 | 4.5678 | 34.0013 | 1650.708 | 1632.149 | 35.0987 | 27.8031 | 5118.479 | 0.0186 | 240.732 | 1.7128 | 95.5306 | 98.78 | 287.19 | 0.032 | -0.0006 | 482602328 | 27.7871 | 1632.149 | 4.5678 | 35.0989 | 0
2015-04-17 16:13 | 42111.6754 | 4.7114 | 4.5683 | 34.0015 | 1650.222 | 1631.67 | 35.0987 | 27.8031 | 5119.479 | 0.0164 | 240.692 | 1.713 | 95.5327 | 93.09 | 286.57 | 0.032 | -0.0006 | 482602329 | 27.787 | 1631.67 | 4.5683 | 35.0989 | 0
2015-04-17 16:13 | 42111.6754 | 4.7119 | 4.5688 | 34.0017 | 1649.737 | 1631.193 | 35.0986 | 27.8029 | 5120.479 | 0.0165 | 240.714 | 1.7129 | 95.537 | 90.38 | 286.05 | 0.033 | -0.0006 | 482602330 | 27.7869 | 1631.193 | 4.5688 | 35.0987 | 0
2015-04-17 16:13 | 42111.6754 | 4.7124 | 4.5693 | 34.0017 | 1648.845 | 1630.314 | 35.0986 | 27.8029 | 5121.479 | 0.0227 | 241.212 | 1.713 | 95.5359 | 98.78 | 285.43 | 0.033 | -0.0006 | 482602331 | 27.7869 | 1630.314 | 4.5694 | 35.0988 | 0
2015-04-17 16:13 | 42111.6754 | 4.7123 | 4.5694 | 34.0014 | 1647.784 | 1629.269 | 35.0988 | 27.803 | 5122.479 | 0.0257 | 240.993 | 1.713 | 95.5317 | 93.25 | 284.89 | 0.032 | -0.0006 | 482602332 | 27.787 | 1629.269 | 4.5694 | 35.0989 | 0
2015-04-17 16:13 | 42111.6754 | 4.7131 | 4.5703 | 34.0016 | 1646.67 | 1628.172 | 35.0987 | 27.8029 | 5123.479 | 0.0222 | 241.079 | 1.713 | 95.5306 | 90.58 | 283.7 | 0.033 | -0.0006 | 482602333 | 27.7868 | 1628.172 | 4.5703 | 35.0989 | 0
2015-04-17 16:13 | 42111.6754 | 4.7135 | 4.5708 | 34.0016 | 1645.507 | 1627.027 | 35.0989 | 27.8029 | 5124.479 | 0.0193 | 240.737 | 1.713 | 95.5179 | 98.78 | 282.61 | 0.031 | -0.0006 | 482602334 | 27.7869 | 1627.027 | 4.5708 | 35.0991 | 0
2015-04-17 16:13 | 42111.6755 | 4.7141 | 4.5715 | 34.0017 | 1644.377 | 1625.913 | 35.099 | 27.8029 | 5125.479 | 0.0191 | 240.986 | 1.7131 | 95.5304 | 93.09 | 281.57 | 0.032 | -0.0006 | 482602335 | 27.7869 | 1625.913 | 4.5715 | 35.0991 | 0
2015-04-17 16:13 | 42111.6755 | 4.7146 | 4.5721 | 34.0019 | 1643.481 | 1625.031 | 35.0991 | 27.8029 | 5126.479 | 0.0178 | 240.138 | 1.7137 | 95.5305 | 90.36 | 280.88 | 0.031 | -0.0006 | 482602336 | 27.787 | 1625.031 | 4.5721 | 35.0992 | 0
2015-04-17 16:13 | 42111.6755 | 4.7156 | 4.5732 | 34.0029 | 1643.007 | 1624.564 | 35.0994 | 27.803 | 5127.479 | 0.0207 | 241.387 | 1.7135 | 95.5328 | 98.78 | 280.24 | 0.031 | -0.0006 | 482602337 | 27.7871 | 1624.564 | 4.5731 | 35.0996 | 0
2015-04-17 16:13 | 42111.6755 | 4.7159 | 4.5734 | 34.0028 | 1642.712 | 1624.274 | 35.0992 | 27.8028 | 5128.479 | 0.0193 | 241.179 | 1.7139 | 95.5349 | 92.65 | 279.43 | 0.032 | -0.0006 | 482602338 | 27.7869 | 1624.274 | 4.5734 | 35.0993 | 0
2015-04-17 16:13 | 42111.6755 | 4.7185 | 4.5761 | 34.0048 | 1641.829 | 1623.404 | 35.0991 | 27.8025 | 5129.479 | 0.0195 | 240.495 | 1.714 | 95.5359 | 89.75 | 279.11 | 0.032 | -0.0006 | 482602339 | 27.7866 | 1623.404 | 4.5761 | 35.0993 | 0
2015-04-17 16:13 | 42111.6755 | 4.7393 | 4.5968 | 34.0253 | 1640.428 | 1622.024 | 35.1012 | 27.8018 | 5130.479 | 0.0177 | 240.33 | 1.7141 | 95.5392 | 98.78 | 278.73 | 0.033 | -0.0006 | 482602340 | 27.7863 | 1622.024 | 4.5968 | 35.1019 | 0
2015-04-17 16:13 | 42111.6755 | 4.7699 | 4.6271 | 34.0564 | 1639.054 | 1620.671 | 35.1049 | 27.8014 | 5131.479 | 0.0165 | 240.329 | 1.7142 | 95.5338 | 93.01 | 278.03 | 0.032 | -0.0006 | 482602341 | 27.7864 | 1620.671 | 4.6271 | 35.1065 | 0
2015-04-17 16:13 | 42111.6755 | 4.7828 | 4.64 | 34.0693 | 1638.003 | 1619.636 | 35.1067 | 27.8013 | 5132.479 | 0.0188 | 240.26 | 1.7152 | 95.5331 | 90.2 | 277.39 | 0.032 | -0.0006 | 482602342 | 27.7865 | 1619.636 | 4.6399 | 35.1084 | 0
2015-04-17 16:13 | 42111.6756 | 4.792 | 4.6491 | 34.0779 | 1637.261 | 1618.905 | 35.1073 | 27.8008 | 5133.479 | 0.0201 | 239.912 | 1.7155 | 95.5407 | 98.78 | 276.54 | 0.032 | -0.0006 | 482602343 | 27.7859 | 1618.905 | 4.6491 | 35.1091 | 0
2015-04-17 16:13 | 42111.6756 | 4.796 | 4.6531 | 34.0816 | 1636.539 | 1618.194 | 35.1079 | 27.8008 | 5134.479 | 0.02 | 239.911 | 1.7154 | 95.5396 | 92.92 | 276.54 | 0.033 | -0.0006 | 482602344 | 27.7858 | 1618.194 | 4.6532 | 35.1095 | 0
2015-04-17 16:13 | 42111.6756 | 4.7974 | 4.6547 | 34.0835 | 1635.719 | 1617.386 | 35.1091 | 27.8016 | 5135.479 | 0.019 | 239.857 | 1.7154 | 95.5431 | 90.04 | 276.69 | 0.032 | -0.0006 | 482602345 | 27.7865 | 1617.386 | 4.6546 | 35.1106 | 0
2015-04-17 16:13 | 42111.6756 | 4.7933 | 4.6507 | 34.0783 | 1634.795 | 1616.476 | 35.1082 | 27.8013 | 5136.479 | 0.0185 | 240.062 | 1.7154 | 95.5385 | 98.78 | 276.68 | 0.031 | -0.0006 | 482602346 | 27.786 | 1616.476 | 4.6506 | 35.1093 | 0
2015-04-17 16:13 | 42111.6756 | 4.7988 | 4.6561 | 34.0838 | 1633.812 | 1615.507 | 35.1093 | 27.8016 | 5137.479 | 0.0181 | 239.654 | 1.7154 | 95.5452 | 92.74 | 276.51 | 0.034 | -0.0006 | 482602347 | 27.7863 | 1615.507 | 4.6562 | 35.1105 | 0
2015-04-17 16:13 | 42111.6756 | 4.8062 | 4.6636 | 34.091 | 1633.04 | 1614.747 | 35.1101 | 27.8013 | 5138.479 | 0.019 | 240.024 | 1.7151 | 95.5334 | 89.79 | 276.64 | 0.032 | -0.0006 | 482602348 | 27.7861 | 1614.747 | 4.6636 | 35.1113 | 0
2015-04-17 16:13 | 42111.6756 | 4.8149 | 4.6722 | 34.0991 | 1632.623 | 1614.336 | 35.1104 | 27.8007 | 5139.479 | 0.02 | 239.624 | 1.715 | 95.5339 | 98.78 | 276.48 | 0.031 | -0.0006 | 482602349 | 27.7854 | 1614.336 | 4.6722 | 35.1117 | 0
2015-04-17 16:13 | 42111.6756 | 4.8137 | 4.6712 | 34.0974 | 1631.92 | 1613.644 | 35.1102 | 27.8006 | 5140.479 | 0.0226 | 239.023 | 1.7152 | 95.5423 | 93.02 | 276.16 | 0.032 | -0.0006 | 482602350 | 27.7852 | 1613.644 | 4.6711 | 35.1113 | 0
2015-04-17 16:13 | 42111.6756 | 4.8146 | 4.6722 | 34.0979 | 1630.567 | 1612.312 | 35.1107 | 27.8009 | 5141.479 | 0.0226 | 239.351 | 1.7148 | 95.5378 | 90.16 | 275.51 | 0.032 | -0.0006 | 482602351 | 27.7854 | 1612.312 | 4.6721 | 35.1117 | 0
2015-04-17 16:13 | 42111.6757 | 4.8185 | 4.6761 | 34.1012 | 1629.032 | 1610.8 | 35.1113 | 27.8009 | 5142.479 | 0.0203 | 240.179 | 1.715 | 95.5317 | 98.78 | 275.63 | 0.032 | -0.0006 | 482602352 | 27.7854 | 1610.8 | 4.6761 | 35.1122 | 0
2015-04-17 16:13 | 42111.6757 | 4.8193 | 4.6771 | 34.1015 | 1627.684 | 1609.472 | 35.1115 | 27.8009 | 5143.479 | 0.022 | 239.255 | 1.715 | 95.538 | 92.63 | 275.84 | 0.032 | -0.0006 | 482602353 | 27.7854 | 1609.472 | 4.677 | 35.1123 | 0
2015-04-17 16:13 | 42111.6757 | 4.8204 | 4.6782 | 34.1021 | 1626.699 | 1608.501 | 35.1116 | 27.8009 | 5144.479 | 0.0183 | 239.802 | 1.7149 | 95.5359 | 89.58 | 275.62 | 0.032 | -0.0006 | 482602354 | 27.7853 | 1608.501 | 4.6782 | 35.1124 | 0
2015-04-17 16:13 | 42111.6757 | 4.8213 | 4.6792 | 34.1028 | 1626.223 | 1608.033 | 35.1117 | 27.8009 | 5145.479 | 0.0172 | 239.278 | 1.714 | 95.536 | 98.78 | 275.62 | 0.031 | -0.0006 | 482602355 | 27.7852 | 1608.032 | 4.6792 | 35.1125 | 0
2015-04-17 16:13 | 42111.6757 | 4.8217 | 4.6796 | 34.1029 | 1626.079 | 1607.891 | 35.1116 | 27.8008 | 5146.479 | 0.0173 | 238.914 | 1.7144 | 95.5388 | 92.36 | 275.2 | 0.033 | -0.0006 | 482602356 | 27.785 | 1607.89 | 4.6796 | 35.1122 | 0
2015-04-17 16:13 | 42111.6757 | 4.8208 | 4.6788 | 34.1016 | 1625.288 | 1607.111 | 35.1116 | 27.8008 | 5147.479 | 0.0173 | 239.297 | 1.7145 | 95.5378 | 89.24 | 275.07 | 0.033 | -0.0006 | 482602357 | 27.785 | 1607.111 | 4.6788 | 35.1121 | 0
2015-04-17 16:13 | 42111.6757 | 4.8218 | 4.6799 | 34.1023 | 1623.7 | 1605.547 | 35.112 | 27.801 | 5148.479 | 0.0191 | 240.126 | 1.7144 | 95.5385 | 98.78 | 274.95 | 0.032 | -0.0006 | 482602358 | 27.7852 | 1605.547 | 4.6799 | 35.1125 | 0
2015-04-17 16:13 | 42111.6757 | 4.8237 | 4.6819 | 34.1034 | 1622.101 | 1603.972 | 35.1121 | 27.8009 | 5149.479 | 0.0182 | 239.894 | 1.7147 | 95.5341 | 92.57 | 275.19 | 0.032 | -0.0006 | 482602359 | 27.7851 | 1603.972 | 4.6819 | 35.1126 | 0
2015-04-17 16:13 | 42111.6757 | 4.8243 | 4.6826 | 34.1037 | 1621.133 | 1603.019 | 35.1124 | 27.8011 | 5150.479 | 0.0194 | 239.87 | 1.714 | 95.535 | 89.46 | 275.46 | 0.031 | -0.0006 | 482602360 | 27.7852 | 1603.019 | 4.6826 | 35.1128 | 0
2015-04-17 16:13 | 42111.6758 | 4.8243 | 4.6826 | 34.1038 | 1621.103 | 1602.989 | 35.1125 | 27.8011 | 5151.479 | 0.023 | 239.495 | 1.714 | 95.5413 | 98.78 | 275.73 | 0.032 | -0.0006 | 482602361 | 27.7852 | 1602.989 | 4.6826 | 35.1128 | 0
2015-04-17 16:13 | 42111.6758 | 4.8244 | 4.6828 | 34.1036 | 1621.224 | 1603.108 | 35.1122 | 27.8008 | 5152.479 | 0.0249 | 239.669 | 1.714 | 95.5359 | 92.49 | 275.41 | 0.031 | -0.0006 | 482602362 | 27.7849 | 1603.108 | 4.6827 | 35.1125 | 0
2015-04-17 16:13 | 42111.6758 | 4.8242 | 4.6826 | 34.1029 | 1620.226 | 1602.126 | 35.1121 | 27.8008 | 5153.479 | 0.0197 | 239.495 | 1.7147 | 95.5339 | 89.35 | 274.82 | 0.033 | -0.0006 | 482602363 | 27.7849 | 1602.126 | 4.6826 | 35.1124 | 0
2015-04-17 16:13 | 42111.6758 | 4.8246 | 4.6832 | 34.1027 | 1618.536 | 1600.46 | 35.1123 | 27.8009 | 5154.479 | 0.0182 | 239.351 | 1.715 | 95.5331 | 98.78 | 274.23 | 0.032 | -0.0006 | 482602364 | 27.785 | 1600.46 | 4.6832 | 35.1126 | 0
2015-04-17 16:13 | 42111.6758 | 4.826 | 4.6847 | 34.1033 | 1616.937 | 1598.885 | 35.1124 | 27.8008 | 5155.479 | 0.0195 | 239.328 | 1.7151 | 95.5355 | 92.24 | 273.86 | 0.033 | -0.0006 | 482602365 | 27.7849 | 1598.885 | 4.6847 | 35.1126 | 0
2015-04-17 16:13 | 42111.6758 | 4.8268 | 4.6856 | 34.1036 | 1615.704 | 1597.67 | 35.1125 | 27.8008 | 5156.479 | 0.0225 | 239.386 | 1.7151 | 95.5349 | 88.98 | 273.86 | 0.032 | -0.0006 | 482602366 | 27.7848 | 1597.67 | 4.6856 | 35.1127 | 0
2015-04-17 16:13 | 42111.6758 | 4.8283 | 4.6872 | 34.105 | 1614.779 | 1596.759 | 35.1129 | 27.8009 | 5157.479 | 0.0219 | 239.325 | 1.7154 | 95.5402 | 98.78 | 273.27 | 0.032 | -0.0006 | 482602367 | 27.785 | 1596.759 | 4.6872 | 35.1132 | 0
2015-04-17 16:13 | 42111.6758 | 4.83 | 4.6889 | 34.106 | 1613.877 | 1595.871 | 35.1128 | 27.8006 | 5158.479 | 0.0162 | 239.544 | 1.7153 | 95.5377 | 91.93 | 272.96 | 0.031 | -0.0006 | 482602368 | 27.7847 | 1595.871 | 4.689 | 35.113 | 0
2015-04-17 16:13 | 42111.6759 | 4.8301 | 4.6892 | 34.1061 | 1612.95 | 1594.958 | 35.1132 | 27.8009 | 5159.479 | 0.0169 | 239.213 | 1.7153 | 95.541 | 88.54 | 273.63 | 0.031 | -0.0006 | 482602369 | 27.785 | 1594.958 | 4.6892 | 35.1134 | 0
2015-04-17 16:13 | 42111.6759 | 4.8386 | 4.6976 | 34.1149 | 1612.271 | 1594.289 | 35.1146 | 27.801 | 5160.479 | 0.0211 | 239.647 | 1.7154 | 95.5391 | 98.78 | 273.63 | 0.031 | -0.0006 | 482602370 | 27.7853 | 1594.289 | 4.6976 | 35.115 | 0
2015-04-17 16:13 | 42111.6759 | 4.8391 | 4.6982 | 34.1151 | 1611.964 | 1593.986 | 35.1145 | 27.8009 | 5161.479 | 0.019 | 240.266 | 1.7154 | 95.5367 | 92.12 | 273.35 | 0.032 | -0.0006 | 482602371 | 27.7851 | 1593.986 | 4.6982 | 35.1149 | 0
2015-04-17 16:13 | 42111.6759 | 4.8422 | 4.7013 | 34.1166 | 1611.526 | 1593.556 | 35.1132 | 27.7995 | 5162.479 | 0.0182 | 239.617 | 1.7156 | 95.5368 | 88.77 | 273 | 0.033 | -0.0006 | 482602372 | 27.7837 | 1593.556 | 4.7013 | 35.1136 | 0
2015-04-17 16:13 | 42111.6759 | 4.8397 | 4.6988 | 34.1154 | 1610.477 | 1592.522 | 35.115 | 27.8013 | 5163.479 | 0.0206 | 239.554 | 1.7156 | 95.533 | 98.78 | 272.62 | 0.031 | -0.0006 | 482602373 | 27.7854 | 1592.522 | 4.6989 | 35.1153 | 0
2015-04-17 16:13 | 42111.6759 | 4.8573 | 4.7164 | 34.1327 | 1609.075 | 1591.141 | 35.1168 | 27.8007 | 5164.479 | 0.0206 | 239.266 | 1.7157 | 95.5349 | 92.34 | 272.57 | 0.032 | -0.0006 | 482602374 | 27.7852 | 1591.141 | 4.7164 | 35.1176 | 0
2015-04-17 16:13 | 42111.6759 | 4.8686 | 4.7277 | 34.1437 | 1607.694 | 1589.78 | 35.118 | 27.8004 | 5165.479 | 0.0208 | 238.65 | 1.7165 | 95.5327 | 89.05 | 272.52 | 0.033 | -0.0006 | 482602375 | 27.785 | 1589.78 | 4.7277 | 35.1191 | 0
2015-04-17 16:13 | 42111.6759 | 4.8882 | 4.7472 | 34.1637 | 1606.601 | 1588.703 | 35.1206 | 27.8002 | 5166.479 | 0.0235 | 238.541 | 1.7171 | 95.5306 | 98.78 | 272.57 | 0.033 | -0.0006 | 482602376 | 27.7851 | 1588.704 | 4.7472 | 35.1221 | 0
2015-04-17 16:13 | 42111.6759 | 4.8915 | 4.7505 | 34.1667 | 1605.94 | 1588.052 | 35.1211 | 27.8002 | 5167.479 | 0.0229 | 238.43 | 1.7174 | 95.5295 | 91.64 | 272.46 | 0.033 | -0.0006 | 482602377 | 27.7851 | 1588.052 | 4.7505 | 35.1225 | 0
2015-04-17 16:13 | 42111.676 | 4.8962 | 4.7552 | 34.1707 | 1605.502 | 1587.621 | 35.1211 | 27.7997 | 5168.479 | 0.0232 | 238.181 | 1.7177 | 95.5306 | 88.13 | 272.52 | 0.032 | -0.0006 | 482602378 | 27.7844 | 1587.621 | 4.7552 | 35.1223 | 0
2015-04-17 16:13 | 42111.676 | 4.9004 | 4.7594 | 34.1748 | 1604.798 | 1586.927 | 35.1218 | 27.7997 | 5169.479 | 0.023 | 238.464 | 1.7175 | 95.5338 | 98.78 | 271.88 | 0.033 | -0.0006 | 482602379 | 27.7845 | 1586.927 | 4.7594 | 35.123 | 0
2015-04-17 16:13 | 42111.676 | 4.9008 | 4.7599 | 34.1749 | 1603.747 | 1585.892 | 35.1221 | 27.8 | 5170.479 | 0.0182 | 238.897 | 1.7172 | 95.5295 | 92.05 | 271.27 | 0.032 | -0.0006 | 482602380 | 27.7846 | 1585.892 | 4.7599 | 35.1232 | 0
2015-04-17 16:13 | 42111.676 | 4.9029 | 4.7621 | 34.177 | 1602.579 | 1584.741 | 35.123 | 27.8004 | 5171.479 | 0.0209 | 238.605 | 1.717 | 95.5295 | 88.61 | 270.12 | 0.033 | -0.0006 | 482602381 | 27.785 | 1584.741 | 4.7621 | 35.124 | 0
2015-04-17 16:13 | 42111.676 | 4.9126 | 4.7718 | 34.1862 | 1601.449 | 1583.628 | 35.1239 | 27.8 | 5172.479 | 0.0223 | 238.606 | 1.7168 | 95.5295 | 98.78 | 270 | 0.032 | -0.0006 | 482602382 | 27.7847 | 1583.628 | 4.7718 | 35.125 | 0
2015-04-17 16:13 | 42111.676 | 4.9176 | 4.7768 | 34.1909 | 1600.406 | 1582.601 | 35.1246 | 27.8 | 5173.479 | 0.0208 | 238.13 | 1.7159 | 95.5306 | 91.67 | 270.04 | 0.032 | -0.0006 | 482602383 | 27.7847 | 1582.601 | 4.7769 | 35.1257 | 0
2015-04-17 16:13 | 42111.676 | 4.9236 | 4.7829 | 34.1962 | 1599.364 | 1581.574 | 35.1248 | 27.7995 | 5174.479 | 0.0189 | 238.007 | 1.7166 | 95.5295 | 88.1 | 270 | 0.033 | -0.0006 | 482602384 | 27.7842 | 1581.574 | 4.7829 | 35.126 | 0
2015-04-17 16:13 | 42111.676 | 4.926 | 4.7854 | 34.1986 | 1598.209 | 1580.436 | 35.1258 | 27.7999 | 5175.479 | 0.0152 | 238.11 | 1.7166 | 95.5295 | 98.78 | 269.43 | 0.032 | -0.0006 | 482602385 | 27.7846 | 1580.436 | 4.7854 | 35.1268 | 0
2015-04-17 16:14 | 42111.6761 | 4.9349 | 4.7943 | 34.2074 | 1597.102 | 1579.346 | 35.127 | 27.7999 | 5176.479 | 0.0179 | 237.72 | 1.7166 | 95.5295 | 91.47 | 268.71 | 0.032 | -0.0006 | 482602386 | 27.7846 | 1579.346 | 4.7943 | 35.1282 | 0
2015-04-17 16:14 | 42111.6761 | 4.9443 | 4.8036 | 34.2167 | 1596.39 | 1578.645 | 35.1282 | 27.7998 | 5177.479 | 0.0196 | 237.541 | 1.7169 | 95.5295 | 87.8 | 268.66 | 0.032 | -0.0006 | 482602387 | 27.7845 | 1578.644 | 4.8036 | 35.1295 | 0
2015-04-17 16:14 | 42111.6761 | 4.9499 | 4.8091 | 34.222 | 1596.162 | 1578.42 | 35.1285 | 27.7994 | 5178.479 | 0.0194 | 238.05 | 1.7167 | 95.5295 | 98.78 | 268.87 | 0.032 | -0.0006 | 482602388 | 27.7841 | 1578.42 | 4.8091 | 35.1298 | 0
2015-04-17 16:14 | 42111.6761 | 4.9525 | 4.8117 | 34.2241 | 1595.957 | 1578.218 | 35.1285 | 27.7991 | 5179.479 | 0.0188 | 238.067 | 1.7162 | 95.5295 | 91.65 | 269.53 | 0.032 | -0.0006 | 482602389 | 27.7837 | 1578.218 | 4.8117 | 35.1297 | 0
2015-04-17 16:14 | 42111.6761 | 4.9488 | 4.8081 | 34.2201 | 1595.003 | 1577.278 | 35.1285 | 27.7994 | 5180.479 | 0.0204 | 237.562 | 1.7164 | 95.5295 | 88 | 268.91 | 0.032 | -0.0006 | 482602390 | 27.7839 | 1577.278 | 4.8081 | 35.1294 | 0
2015-04-17 16:14 | 42111.6761 | 4.9592 | 4.8186 | 34.2308 | 1593.451 | 1575.749 | 35.1305 | 27.7999 | 5181.479 | 0.021 | 237.685 | 1.7158 | 95.5295 | 98.78 | 268.28 | 0.032 | -0.0006 | 482602391 | 27.7845 | 1575.749 | 4.8186 | 35.1316 | 0
2015-04-17 16:14 | 42111.6761 | 4.9757 | 4.8351 | 34.2469 | 1591.812 | 1574.134 | 35.1322 | 27.7993 | 5182.479 | 0.0191 | 237.446 | 1.7159 | 95.5295 | 91.19 | 268.28 | 0.033 | -0.0006 | 482602392 | 27.7841 | 1574.134 | 4.8351 | 35.1336 | 0
2015-04-17 16:14 | 42111.6761 | 4.9804 | 4.8398 | 34.2511 | 1590.623 | 1572.963 | 35.1328 | 27.7992 | 5183.479 | 0.0177 | 237.309 | 1.716 | 95.5295 | 87.37 | 269.09 | 0.032 | -0.0006 | 482602393 | 27.784 | 1572.963 | 4.8398 | 35.1341 | 0
2015-04-17 16:14 | 42111.6761 | 4.9834 | 4.8428 | 34.254 | 1590.282 | 1572.627 | 35.1332 | 27.7992 | 5184.479 | 0.0197 | 237.911 | 1.716 | 95.5295 | 98.78 | 269.89 | 0.032 | -0.0006 | 482602394 | 27.7839 | 1572.627 | 4.8428 | 35.1345 | 0
2015-04-17 16:14 | 42111.6762 | 4.983 | 4.8424 | 34.2532 | 1590.351 | 1572.695 | 35.1328 | 27.799 | 5185.479 | 0.0199 | 237.576 | 1.716 | 95.5295 | 91.44 | 269.95 | 0.032 | -0.0006 | 482602395 | 27.7836 | 1572.695 | 4.8424 | 35.1339 | 0
2015-04-17 16:14 | 42111.6762 | 4.9833 | 4.8429 | 34.2532 | 1589.485 | 1571.842 | 35.1331 | 27.7991 | 5186.479 | 0.0207 | 237.148 | 1.7158 | 95.5306 | 87.67 | 269.95 | 0.033 | -0.0006 | 482602396 | 27.7836 | 1571.842 | 4.8429 | 35.1341 | 0
2015-04-17 16:14 | 42111.6762 | 4.9865 | 4.8461 | 34.2556 | 1587.692 | 1570.075 | 35.1334 | 27.799 | 5187.479 | 0.0204 | 237.076 | 1.7156 | 95.5295 | 98.78 | 270.05 | 0.031 | -0.0006 | 482602397 | 27.7834 | 1570.075 | 4.8461 | 35.1343 | 0
2015-04-17 16:14 | 42111.6762 | 4.9941 | 4.8538 | 34.2629 | 1585.821 | 1568.232 | 35.1347 | 27.7991 | 5188.479 | 0.0186 | 237.274 | 1.7154 | 95.5295 | 91.52 | 271.02 | 0.032 | -0.0006 | 482602398 | 27.7837 | 1568.232 | 4.8538 | 35.1357 | 0
2015-04-17 16:14 | 42111.6762 | 5.0016 | 4.8613 | 34.2701 | 1584.502 | 1566.933 | 35.1356 | 27.799 | 5189.479 | 0.0217 | 237.037 | 1.7162 | 95.533 | 87.75 | 271.66 | 0.032 | -0.0006 | 482602399 | 27.7836 | 1566.933 | 4.8614 | 35.1367 | 0
2015-04-17 16:14 | 42111.6762 | 5.0054 | 4.8651 | 34.2738 | 1584.302 | 1566.736 | 35.136 | 27.7989 | 5190.479 | 0.0185 | 237.135 | 1.7157 | 95.5303 | 98.78 | 272.68 | 0.033 | -0.0006 | 482602400 | 27.7834 | 1566.736 | 4.8652 | 35.1371 | 0
2015-04-17 16:14 | 42111.6762 | 5.0044 | 4.8641 | 34.2724 | 1584.729 | 1567.156 | 35.1355 | 27.7986 | 5191.479 | 0.0196 | 237.133 | 1.7157 | 95.5295 | 91.43 | 273.91 | 0.032 | -0.0006 | 482602401 | 27.783 | 1567.156 | 4.8641 | 35.1364 | 0
2015-04-17 16:14 | 42111.6762 | 5.0037 | 4.8635 | 34.2718 | 1584.354 | 1566.787 | 35.1358 | 27.7989 | 5192.479 | 0.0207 | 237.14 | 1.7154 | 95.5295 | 87.6 | 274.98 | 0.031 | -0.0006 | 482602402 | 27.7832 | 1566.787 | 4.8635 | 35.1366 | 0
2015-04-17 16:14 | 42111.6762 | 5.0056 | 4.8656 | 34.273 | 1582.647 | 1565.105 | 35.1361 | 27.7989 | 5193.479 | 0.0205 | 237.126 | 1.7155 | 95.5306 | 98.78 | 275.94 | 0.032 | -0.0006 | 482602403 | 27.7832 | 1565.105 | 4.8656 | 35.1368 | 0
2015-04-17 16:14 | 42111.6763 | 5.0072 | 4.8673 | 34.2739 | 1580.817 | 1563.301 | 35.1363 | 27.7989 | 5194.479 | 0.0212 | 237.071 | 1.7153 | 95.5382 | 91.34 | 276.86 | 0.033 | -0.0006 | 482602404 | 27.7831 | 1563.301 | 4.8673 | 35.137 | 0
2015-04-17 16:14 | 42111.6763 | 5.0102 | 4.8704 | 34.2764 | 1579.506 | 1562.011 | 35.1367 | 27.7988 | 5195.479 | 0.0208 | 237.003 | 1.7153 | 95.5352 | 87.47 | 278.19 | 0.032 | -0.0006 | 482602405 | 27.7831 | 1562.011 | 4.8704 | 35.1373 | 0
2015-04-17 16:14 | 42111.6763 | 5.0118 | 4.872 | 34.2777 | 1579.112 | 1561.623 | 35.1368 | 27.7987 | 5196.479 | 0.0204 | 236.924 | 1.7152 | 95.5334 | 98.78 | 279.76 | 0.032 | -0.0006 | 482602406 | 27.7829 | 1561.622 | 4.872 | 35.1374 | 0
2015-04-17 16:14 | 42111.6763 | 5.0112 | 4.8715 | 34.2771 | 1579.227 | 1561.735 | 35.1367 | 27.7987 | 5197.479 | 0.0203 | 236.855 | 1.7152 | 95.5399 | 91.01 | 281.68 | 0.032 | -0.0006 | 482602407 | 27.7828 | 1561.735 | 4.8715 | 35.1372 | 0
2015-04-17 16:14 | 42111.6763 | 5.0112 | 4.8715 | 34.2766 | 1578.789 | 1561.304 | 35.1365 | 27.7985 | 5198.479 | 0.0187 | 236.828 | 1.7152 | 95.5378 | 87 | 283.39 | 0.032 | -0.0006 | 482602408 | 27.7826 | 1561.304 | 4.8715 | 35.1369 | 0
2015-04-17 16:14 | 42111.6763 | 5.0132 | 4.8736 | 34.2784 | 1577.457 | 1559.992 | 35.1371 | 27.7987 | 5199.479 | 0.0153 | 237.037 | 1.7152 | 95.5388 | 98.78 | 284.28 | 0.033 | -0.0006 | 482602409 | 27.7828 | 1559.992 | 4.8736 | 35.1375 | 0
2015-04-17 16:14 | 42111.6763 | 5.0157 | 4.8762 | 34.2801 | 1575.771 | 1558.33 | 35.1373 | 27.7986 | 5200.479 | 0.0177 | 237.175 | 1.7152 | 95.5384 | 91.03 | 285.13 | 0.033 | -0.0006 | 482602410 | 27.7827 | 1558.33 | 4.8762 | 35.1377 | 0
2015-04-17 16:14 | 42111.6763 | 5.0194 | 4.8801 | 34.2837 | 1574.034 | 1556.619 | 35.1382 | 27.7989 | 5201.479 | 0.0188 | 237.324 | 1.7152 | 95.5413 | 86.99 | 286.83 | 0.032 | -0.0006 | 482602411 | 27.7831 | 1556.619 | 4.8801 | 35.1387 | 0
2015-04-17 16:14 | 42111.6764 | 5.0238 | 4.8845 | 34.2873 | 1572.711 | 1555.315 | 35.1384 | 27.7985 | 5202.479 | 0.0187 | 237.134 | 1.7152 | 95.5389 | 98.78 | 290.51 | 0.033 | -0.0006 | 482602412 | 27.7827 | 1555.315 | 4.8845 | 35.1389 | 0
2015-04-17 16:14 | 42111.6764 | 5.0264 | 4.8872 | 34.2899 | 1572.286 | 1554.896 | 35.1388 | 27.7985 | 5203.479 | 0.0209 | 237.197 | 1.7152 | 95.5416 | 90.99 | 294.53 | 0.033 | -0.0006 | 482602413 | 27.7828 | 1554.896 | 4.8871 | 35.1394 | 0
2015-04-17 16:14 | 42111.6764 | 5.0272 | 4.8879 | 34.2904 | 1572.368 | 1554.978 | 35.1387 | 27.7983 | 5204.479 | 0.0227 | 236.944 | 1.7154 | 95.5381 | 86.92 | 296.62 | 0.031 | -0.0006 | 482602414 | 27.7825 | 1554.978 | 4.8879 | 35.1392 | 0
2015-04-17 16:14 | 42111.6764 | 5.027 | 4.8878 | 34.2897 | 1571.719 | 1554.338 | 35.1384 | 27.7982 | 5205.479 | 0.0182 | 237.675 | 1.716 | 95.5428 | 98.78 | 297.7 | 0.032 | -0.0006 | 482602415 | 27.7823 | 1554.338 | 4.8878 | 35.1388 | 0
2015-04-17 16:14 | 42111.6764 | 5.0295 | 4.8904 | 34.2921 | 1570.388 | 1553.026 | 35.1392 | 27.7985 | 5206.479 | 0.0146 | 237.16 | 1.7158 | 95.5385 | 90.74 | 300.06 | 0.031 | -0.0006 | 482602416 | 27.7827 | 1553.026 | 4.8904 | 35.1397 | 0
2015-04-17 16:14 | 42111.6764 | 5.0419 | 4.9027 | 34.3042 | 1569.287 | 1551.942 | 35.1404 | 27.798 | 5207.479 | 0.0169 | 237.011 | 1.7164 | 95.5382 | 86.54 | 304.66 | 0.032 | -0.0006 | 482602417 | 27.7823 | 1551.941 | 4.9027 | 35.1411 | 0
2015-04-17 16:14 | 42111.6764 | 5.0493 | 4.9101 | 34.311 | 1568.495 | 1551.162 | 35.1408 | 27.7975 | 5208.479 | 0.0172 | 236.841 | 1.7167 | 95.5423 | 98.78 | 309.54 | 0.032 | -0.0006 | 482602418 | 27.7819 | 1551.162 | 4.9101 | 35.1417 | 0
2015-04-17 16:14 | 42111.6764 | 5.0504 | 4.9113 | 34.3123 | 1567.632 | 1550.311 | 35.1415 | 27.7979 | 5209.479 | 0.0165 | 236.706 | 1.7167 | 95.541 | 90.74 | 312.34 | 0.032 | -0.0006 | 482602419 | 27.7823 | 1550.311 | 4.9113 | 35.1423 | 0
2015-04-17 16:14 | 42111.6764 | 5.0515 | 4.9125 | 34.3123 | 1566.477 | 1549.173 | 35.141 | 27.7974 | 5210.479 | 0.0141 | 236.687 | 1.7174 | 95.5439 | 86.52 | 313.96 | 0.033 | -0.0006 | 482602420 | 27.7817 | 1549.173 | 4.9125 | 35.1417 | 0
2015-04-17 16:14 | 42111.6765 | 5.0571 | 4.9182 | 34.3179 | 1565.211 | 1547.926 | 35.1421 | 27.7976 | 5211.479 | 0.0127 | 236.628 | 1.7176 | 95.5424 | 98.78 | 316.13 | 0.031 | -0.0006 | 482602421 | 27.7819 | 1547.926 | 4.9182 | 35.1429 | 0
2015-04-17 16:14 | 42111.6765 | 5.0686 | 4.9295 | 34.3285 | 1564.201 | 1546.931 | 35.1427 | 27.7968 | 5212.479 | 0.0141 | 236.562 | 1.7177 | 95.5402 | 90.62 | 320.41 | 0.033 | -0.0006 | 482602422 | 27.7812 | 1546.93 | 4.9296 | 35.1437 | 0
2015-04-17 16:14 | 42111.6765 | 5.0719 | 4.9329 | 34.3326 | 1563.66 | 1546.398 | 35.1442 | 27.7976 | 5213.479 | 0.0181 | 236.499 | 1.7177 | 95.5403 | 86.34 | 325.7 | 0.033 | -0.0006 | 482602423 | 27.782 | 1546.398 | 4.9329 | 35.1452 | 0
2015-04-17 16:14 | 42111.6765 | 5.0781 | 4.939 | 34.3383 | 1563.32 | 1546.063 | 35.1445 | 27.797 | 5214.479 | 0.0185 | 236.444 | 1.7177 | 95.5448 | 98.78 | 329.64 | 0.032 | -0.0006 | 482602424 | 27.7815 | 1546.063 | 4.939 | 35.1454 | 0
2015-04-17 16:14 | 42111.6765 | 5.0773 | 4.9384 | 34.3369 | 1562.551 | 1545.305 | 35.1441 | 27.7968 | 5215.479 | 0.0188 | 236.395 | 1.7177 | 95.5409 | 90.87 | 331.5 | 0.032 | -0.0006 | 482602425 | 27.7812 | 1545.305 | 4.9384 | 35.1449 | 0
2015-04-17 16:14 | 42111.6765 | 5.0804 | 4.9416 | 34.3402 | 1561.332 | 1544.104 | 35.1453 | 27.7973 | 5216.479 | 0.0148 | 236.369 | 1.7177 | 95.5435 | 86.63 | 332.03 | 0.032 | -0.0006 | 482602426 | 27.7817 | 1544.104 | 4.9416 | 35.1461 | 0
2015-04-17 16:14 | 42111.6765 | 5.084 | 4.9452 | 34.3432 | 1559.951 | 1542.743 | 35.1456 | 27.7972 | 5217.479 | 0.0171 | 236.357 | 1.7176 | 95.5396 | 98.78 | 333.63 | 0.032 | -0.0006 | 482602427 | 27.7816 | 1542.743 | 4.9452 | 35.1464 | 0
2015-04-17 16:14 | 42111.6765 | 5.0873 | 4.9487 | 34.3461 | 1558.618 | 1541.429 | 35.1461 | 27.7972 | 5218.479 | 0.0209 | 236.337 | 1.7176 | 95.5416 | 90.77 | 334.29 | 0.032 | -0.0006 | 482602428 | 27.7815 | 1541.43 | 4.9487 | 35.1469 | 0
2015-04-17 16:14 | 42111.6766 | 5.0903 | 4.9517 | 34.3486 | 1557.499 | 1540.328 | 35.1465 | 27.7971 | 5219.479 | 0.0205 | 236.299 | 1.7176 | 95.5406 | 86.47 | 337.76 | 0.031 | -0.0006 | 482602429 | 27.7815 | 1540.328 | 4.9517 | 35.1472 | 0
2015-04-17 16:14 | 42111.6766 | 5.0941 | 4.9556 | 34.3521 | 1556.685 | 1539.525 | 35.1469 | 27.797 | 5220.479 | 0.0182 | 236.247 | 1.7176 | 95.5413 | 98.78 | 340.2 | 0.032 | -0.0006 | 482602430 | 27.7814 | 1539.525 | 4.9556 | 35.1477 | 0
2015-04-17 16:14 | 42111.6766 | 5.0962 | 4.9577 | 34.354 | 1556.328 | 1539.173 | 35.1471 | 27.7969 | 5221.479 | 0.0217 | 236.193 | 1.7176 | 95.5406 | 90.45 | 341.35 | 0.032 | -0.0006 | 482602431 | 27.7812 | 1539.173 | 4.9577 | 35.1478 | 0
2015-04-17 16:14 | 42111.6766 | 5.0971 | 4.9585 | 34.3546 | 1556.133 | 1538.981 | 35.1471 | 27.7968 | 5222.479 | 0.018 | 236.137 | 1.7176 | 95.5464 | 86.03 | 342.59 | 0.033 | -0.0006 | 482602432 | 27.7811 | 1538.981 | 4.9586 | 35.1477 | 0
2015-04-17 16:14 | 42111.6766 | 5.0963 | 4.9579 | 34.3534 | 1555.315 | 1538.175 | 35.147 | 27.7968 | 5223.479 | 0.0188 | 236.096 | 1.7176 | 95.5414 | 98.78 | 343.59 | 0.032 | -0.0006 | 482602433 | 27.781 | 1538.175 | 4.9578 | 35.1476 | 0
2015-04-17 16:14 | 42111.6766 | 5.096 | 4.9577 | 34.3527 | 1554.05 | 1536.929 | 35.1472 | 27.797 | 5224.479 | 0.02 | 236.069 | 1.7176 | 95.5405 | 90.76 | 343.52 | 0.032 | -0.0006 | 482602434 | 27.7812 | 1536.928 | 4.9577 | 35.1477 | 0
2015-04-17 16:14 | 42111.6766 | 5.0978 | 4.9596 | 34.354 | 1552.756 | 1535.653 | 35.1474 | 27.7969 | 5225.479 | 0.0201 | 236.073 | 1.7176 | 95.5464 | 86.39 | 343.23 | 0.032 | -0.0006 | 482602435 | 27.7811 | 1535.653 | 4.9596 | 35.1479 | 0
2015-04-17 16:14 | 42111.6766 | 5.0999 | 4.9618 | 34.3556 | 1551.465 | 1534.382 | 35.1477 | 27.7969 | 5226.479 | 0.0178 | 236.053 | 1.7176 | 95.5445 | 98.78 | 343.35 | 0.033 | -0.0006 | 482602436 | 27.781 | 1534.381 | 4.9619 | 35.1481 | 0
2015-04-17 16:14 | 42111.6766 | 5.1024 | 4.9644 | 34.3577 | 1550.181 | 1533.116 | 35.1481 | 27.7969 | 5227.479 | 0.02 | 236.002 | 1.7176 | 95.5417 | 89.98 | 344.84 | 0.032 | -0.0006 | 482602437 | 27.7811 | 1533.116 | 4.9644 | 35.1486 | 0
2015-04-17 16:14 | 42111.6767 | 5.1038 | 4.9659 | 34.359 | 1549.17 | 1532.121 | 35.1486 | 27.7972 | 5228.479 | 0.0202 | 235.94 | 1.7176 | 95.5408 | 85.34 | 346.55 | 0.033 | -0.0006 | 482602438 | 27.7813 | 1532.12 | 4.9659 | 35.1491 | 0
2015-04-17 16:14 | 42111.6767 | 5.1064 | 4.9685 | 34.3613 | 1548.849 | 1531.804 | 35.1487 | 27.7969 | 5229.479 | 0.0219 | 235.891 | 1.7176 | 95.5391 | 98.78 | 348.11 | 0.032 | -0.0006 | 482602439 | 27.781 | 1531.804 | 4.9685 | 35.1491 | 0
2015-04-17 16:14 | 42111.6767 | 5.106 | 4.9681 | 34.3609 | 1548.914 | 1531.868 | 35.1486 | 27.7969 | 5230.479 | 0.022 | 235.86 | 1.7176 | 95.5374 | 90.3 | 348.41 | 0.032 | -0.0006 | 482602440 | 27.781 | 1531.868 | 4.9681 | 35.149 | 0
2015-04-17 16:14 | 42111.6767 | 5.1059 | 4.9681 | 34.3602 | 1548.241 | 1531.204 | 35.1484 | 27.7967 | 5231.479 | 0.0211 | 235.831 | 1.7176 | 95.5413 | 85.74 | 347.32 | 0.032 | -0.0006 | 482602441 | 27.7808 | 1531.204 | 4.968 | 35.1487 | 0
2015-04-17 16:14 | 42111.6767 | 5.1066 | 4.9689 | 34.3605 | 1546.764 | 1529.749 | 35.1487 | 27.7969 | 5232.479 | 0.019 | 235.811 | 1.7176 | 95.5371 | 98.78 | 347.09 | 0.032 | -0.0006 | 482602442 | 27.7809 | 1529.749 | 4.969 | 35.1489 | 0
2015-04-17 16:14 | 42111.6767 | 5.1089 | 4.9713 | 34.3621 | 1545.224 | 1528.232 | 35.1489 | 27.7968 | 5233.479 | 0.0203 | 235.78 | 1.7176 | 95.537 | 89.82 | 347.96 | 0.031 | -0.0006 | 482602443 | 27.7809 | 1528.232 | 4.9713 | 35.1493 | 0
2015-04-17 16:14 | 42111.6767 | 5.11 | 4.9726 | 34.3627 | 1543.904 | 1526.931 | 35.1491 | 27.7967 | 5234.479 | 0.0183 | 235.751 | 1.7176 | 95.5388 | 85.09 | 350.23 | 0.033 | -0.0006 | 482602444 | 27.7808 | 1526.931 | 4.9726 | 35.1494 | 0
2015-04-17 16:15 | 42111.6767 | 5.1105 | 4.9732 | 34.363 | 1543.009 | 1526.049 | 35.1492 | 27.7968 | 5235.479 | 0.0216 | 235.706 | 1.7176 | 95.5367 | 98.78 | 352.39 | 0.031 | -0.0006 | 482602445 | 27.7809 | 1526.049 | 4.9731 | 35.1496 | 0
2015-04-17 16:15 | 42111.6767 | 5.1124 | 4.9751 | 34.3647 | 1542.49 | 1525.538 | 35.1495 | 27.7968 | 5236.479 | 0.0243 | 235.634 | 1.7176 | 95.5381 | 90.07 | 355.23 | 0.031 | -0.0006 | 482602446 | 27.7809 | 1525.538 | 4.9751 | 35.1498 | 0
2015-04-17 16:15 | 42111.6768 | 5.1131 | 4.9758 | 34.3649 | 1541.984 | 1525.039 | 35.1492 | 27.7965 | 5237.479 | 0.0204 | 235.563 | 1.7176 | 95.5434 | 85.35 | 357.81 | 0.033 | -0.0006 | 482602447 | 27.7806 | 1525.039 | 4.9758 | 35.1495 | 0
2015-04-17 16:15 | 42111.6768 | 5.1142 | 4.9769 | 34.3655 | 1541.202 | 1524.269 | 35.1493 | 27.7964 | 5238.479 | 0.019 | 235.416 | 1.7176 | 95.54 | 98.78 | 358.92 | 0.032 | -0.0006 | 482602448 | 27.7805 | 1524.269 | 4.977 | 35.1496 | 0
2015-04-17 16:15 | 42111.6768 | 5.1144 | 4.9772 | 34.3654 | 1540.315 | 1523.394 | 35.1494 | 27.7964 | 5239.479 | 0.0192 | 235.399 | 1.7176 | 95.5367 | 89.86 | 358.62 | 0.032 | -0.0006 | 482602449 | 27.7805 | 1523.394 | 4.9772 | 35.1496 | 0
2015-04-17 16:15 | 42111.6768 | 5.1164 | 4.9794 | 34.3672 | 1539.31 | 1522.404 | 35.1497 | 27.7965 | 5240.479 | 0.0191 | 235.404 | 1.7176 | 95.5419 | 85.07 | 358.16 | 0.032 | -0.0006 | 482602450 | 27.7806 | 1522.404 | 4.9794 | 35.15 | 0
2015-04-17 16:15 | 42111.6768 | 5.121 | 4.984 | 34.3712 | 1537.948 | 1521.062 | 35.1501 | 27.7962 | 5241.479 | 0.0209 | 235.381 | 1.7176 | 95.5389 | 98.78 | 361.18 | 0.032 | -0.0006 | 482602451 | 27.7804 | 1521.062 | 4.984 | 35.1505 | 0
2015-04-17 16:15 | 42111.6768 | 5.1243 | 4.9875 | 34.3744 | 1536.371 | 1519.508 | 35.151 | 27.7966 | 5242.479 | 0.0214 | 235.289 | 1.7176 | 95.5464 | 89.89 | 367.98 | 0.032 | -0.0006 | 482602452 | 27.7808 | 1519.507 | 4.9874 | 35.1515 | 0
2015-04-17 16:15 | 42111.6768 | 5.1421 | 5.0051 | 34.391 | 1535.192 | 1518.346 | 35.1518 | 27.7951 | 5243.479 | 0.0186 | 235.199 | 1.7176 | 95.544 | 85.08 | 374.52 | 0.032 | -0.0006 | 482602453 | 27.7795 | 1518.346 | 5.0051 | 35.1525 | 0
2015-04-17 16:15 | 42111.6768 | 5.1428 | 5.0059 | 34.3928 | 1534.929 | 1518.087 | 35.1531 | 27.7961 | 5244.479 | 0.0199 | 235.094 | 1.7176 | 95.5456 | 98.78 | 377.95 | 0.032 | -0.0006 | 482602454 | 27.7805 | 1518.087 | 5.0059 | 35.1539 | 0
2015-04-17 16:15 | 42111.6769 | 5.1434 | 5.0065 | 34.3925 | 1535.159 | 1518.313 | 35.1522 | 27.7953 | 5245.479 | 0.0181 | 234.976 | 1.7175 | 95.5357 | 89.66 | 378.11 | 0.032 | -0.0006 | 482602455 | 27.7797 | 1518.313 | 5.0064 | 35.1529 | 0
2015-04-17 16:15 | 42111.6769 | 5.1442 | 5.0073 | 34.3933 | 1534.619 | 1517.782 | 35.1527 | 27.7956 | 5246.479 | 0.017 | 234.918 | 1.7175 | 95.5471 | 84.75 | 378.28 | 0.033 | -0.0006 | 482602456 | 27.7799 | 1517.781 | 5.0073 | 35.1533 | 0
2015-04-17 16:15 | 42111.6769 | 5.1516 | 5.0148 | 34.4002 | 1533.161 | 1516.345 | 35.1534 | 27.7952 | 5247.479 | 0.0173 | 234.889 | 1.7175 | 95.5413 | 98.78 | 381.31 | 0.031 | -0.0006 | 482602457 | 27.7797 | 1516.344 | 5.0147 | 35.1541 | 0
2015-04-17 16:15 | 42111.6769 | 5.1581 | 5.0213 | 34.4062 | 1531.604 | 1514.81 | 35.1541 | 27.795 | 5248.479 | 0.0219 | 234.853 | 1.7175 | 95.5432 | 89.58 | 386.94 | 0.031 | -0.0006 | 482602458 | 27.7795 | 1514.81 | 5.0213 | 35.1549 | 0
2015-04-17 16:15 | 42111.6769 | 5.1675 | 5.0308 | 34.4161 | 1530.214 | 1513.44 | 35.1562 | 27.7956 | 5249.479 | 0.0189 | 234.828 | 1.7175 | 95.5391 | 84.6 | 392.47 | 0.032 | -0.0006 | 482602459 | 27.7802 | 1513.44 | 5.0307 | 35.1572 | 0
2015-04-17 16:15 | 42111.6769 | 5.1805 | 5.0437 | 34.4285 | 1529.057 | 1512.301 | 35.1571 | 27.7948 | 5250.479 | 0.0171 | 234.789 | 1.7175 | 95.5488 | 98.78 | 397.44 | 0.031 | -0.0006 | 482602460 | 27.7796 | 1512.301 | 5.0437 | 35.1584 | 0
2015-04-17 16:15 | 42111.6769 | 5.1856 | 5.0488 | 34.4327 | 1528.167 | 1511.423 | 35.157 | 27.7941 | 5251.479 | 0.0179 | 234.745 | 1.7175 | 95.5488 | 89.76 | 400.29 | 0.031 | -0.0006 | 482602461 | 27.7789 | 1511.423 | 5.0488 | 35.1582 | 0
2015-04-17 16:15 | 42111.6769 | 5.1864 | 5.0497 | 34.4338 | 1527.463 | 1510.73 | 35.158 | 27.7947 | 5252.479 | 0.0204 | 234.603 | 1.7175 | 95.5464 | 84.8 | 401.3 | 0.032 | -0.0006 | 482602462 | 27.7794 | 1510.73 | 5.0497 | 35.1591 | 0
2015-04-17 16:15 | 42111.6769 | 5.1886 | 5.052 | 34.4355 | 1526.767 | 1510.044 | 35.158 | 27.7946 | 5253.479 | 0.0206 | 234.488 | 1.7175 | 95.5513 | 98.78 | 402.96 | 0.031 | -0.0006 | 482602463 | 27.7792 | 1510.044 | 5.052 | 35.1591 | 0
2015-04-17 16:15 | 42111.677 | 5.1889 | 5.0523 | 34.4361 | 1526.072 | 1509.358 | 35.1589 | 27.7952 | 5254.479 | 0.0219 | 234.437 | 1.7175 | 95.5532 | 89.57 | 406.61 | 0.032 | -0.0006 | 482602464 | 27.7797 | 1509.358 | 5.0523 | 35.1598 | 0
2015-04-17 16:15 | 42111.677 | 5.1916 | 5.0551 | 34.437 | 1525.286 | 1508.584 | 35.1574 | 27.7937 | 5255.479 | 0.0217 | 234.395 | 1.7175 | 95.5524 | 84.53 | 411.05 | 0.031 | -0.0006 | 482602465 | 27.7782 | 1508.584 | 5.0551 | 35.1583 | 0
2015-04-17 16:15 | 42111.677 | 5.1932 | 5.0567 | 34.439 | 1524.236 | 1507.549 | 35.1587 | 27.7945 | 5256.479 | 0.0177 | 234.355 | 1.7175 | 95.5474 | 98.78 | 414.63 | 0.032 | -0.0006 | 482602466 | 27.7789 | 1507.549 | 5.0567 | 35.1595 | 0
2015-04-17 16:15 | 42111.677 | 5.2088 | 5.0724 | 34.4556 | 1522.951 | 1506.283 | 35.1616 | 27.795 | 5257.479 | 0.0177 | 234.237 | 1.7175 | 95.5478 | 89.42 | 417.06 | 0.032 | -0.0006 | 482602467 | 27.7797 | 1506.283 | 5.0723 | 35.1628 | 0
2015-04-17 16:15 | 42111.677 | 5.2216 | 5.0851 | 34.4673 | 1521.784 | 1505.133 | 35.1621 | 27.7938 | 5258.479 | 0.0143 | 234.085 | 1.7175 | 95.551 | 84.31 | 420.12 | 0.032 | -0.0006 | 482602468 | 27.7786 | 1505.133 | 5.0851 | 35.1634 | 0
2015-04-17 16:15 | 42111.677 | 5.2262 | 5.0897 | 34.4716 | 1521.074 | 1504.433 | 35.1626 | 27.7938 | 5259.479 | 0.0197 | 233.986 | 1.7175 | 95.5552 | 98.78 | 422.96 | 0.033 | -0.0006 | 482602469 | 27.7785 | 1504.433 | 5.0897 | 35.1639 | 0
2015-04-17 16:15 | 42111.677 | 5.2314 | 5.0949 | 34.4764 | 1520.806 | 1504.169 | 35.1628 | 27.7933 | 5260.479 | 0.0198 | 233.927 | 1.7175 | 95.5468 | 89.42 | 425.66 | 0.033 | -0.0006 | 482602470 | 27.778 | 1504.169 | 5.0949 | 35.1641 | 0
2015-04-17 16:15 | 42111.677 | 5.235 | 5.0984 | 34.4806 | 1520.311 | 1503.681 | 35.1642 | 27.7939 | 5261.479 | 0.0138 | 233.877 | 1.7175 | 95.5502 | 84.27 | 428.25 | 0.032 | -0.0006 | 482602471 | 27.7787 | 1503.681 | 5.0984 | 35.1654 | 0
2015-04-17 16:15 | 42111.6771 | 5.2484 | 5.1118 | 34.4939 | 1519.263 | 1502.648 | 35.1657 | 27.7936 | 5262.479 | 0.0152 | 233.837 | 1.7175 | 95.5507 | 98.78 | 430.43 | 0.031 | -0.0006 | 482602472 | 27.7785 | 1502.648 | 5.1118 | 35.1672 | 0
2015-04-17 16:15 | 42111.6771 | 5.2669 | 5.1302 | 34.5121 | 1518.107 | 1501.509 | 35.1674 | 27.7927 | 5263.479 | 0.0145 | 233.779 | 1.7175 | 95.5448 | 89.27 | 432.93 | 0.032 | -0.0006 | 482602473 | 27.7778 | 1501.509 | 5.1302 | 35.1691 | 0
2015-04-17 16:15 | 42111.6771 | 5.277 | 5.1403 | 34.5221 | 1516.995 | 1500.414 | 35.1689 | 27.7927 | 5264.479 | 0.0167 | 233.75 | 1.7175 | 95.5403 | 84.06 | 435.97 | 0.032 | -0.0006 | 482602474 | 27.7778 | 1500.413 | 5.1403 | 35.1708 | 0
2015-04-17 16:15 | 42111.6771 | 5.2808 | 5.1441 | 34.5254 | 1515.863 | 1499.298 | 35.1694 | 27.7926 | 5265.479 | 0.0189 | 233.726 | 1.7175 | 95.5433 | 98.78 | 439.23 | 0.031 | -0.0006 | 482602475 | 27.7776 | 1499.298 | 5.1442 | 35.171 | 0
2015-04-17 16:15 | 42111.6771 | 5.2831 | 5.1466 | 34.5274 | 1514.719 | 1498.17 | 35.1698 | 27.7927 | 5266.479 | 0.0168 | 233.712 | 1.7175 | 95.5517 | 89.29 | 442.07 | 0.032 | -0.0006 | 482602476 | 27.7775 | 1498.17 | 5.1466 | 35.1714 | 0
2015-04-17 16:15 | 42111.6771 | 5.2841 | 5.1477 | 34.5279 | 1513.638 | 1497.105 | 35.1702 | 27.7928 | 5267.479 | 0.0177 | 233.678 | 1.7175 | 95.547 | 84.05 | 443.66 | 0.032 | -0.0006 | 482602477 | 27.7776 | 1497.105 | 5.1477 | 35.1715 | 0
2015-04-17 16:15 | 42111.6771 | 5.2889 | 5.1525 | 34.532 | 1512.729 | 1496.209 | 35.1704 | 27.7925 | 5268.479 | 0.0201 | 233.615 | 1.7175 | 95.551 | 98.78 | 445.41 | 0.032 | -0.0006 | 482602478 | 27.7772 | 1496.209 | 5.1525 | 35.1717 | 0
2015-04-17 16:15 | 42111.6771 | 5.2903 | 5.1539 | 34.5332 | 1512.085 | 1495.574 | 35.1707 | 27.7925 | 5269.479 | 0.0218 | 233.554 | 1.7175 | 95.5499 | 89.45 | 447.16 | 0.031 | -0.0006 | 482602479 | 27.7771 | 1495.574 | 5.1539 | 35.1719 | 0
2015-04-17 16:15 | 42111.6771 | 5.2916 | 5.1553 | 34.5344 | 1511.631 | 1495.127 | 35.171 | 27.7926 | 5270.479 | 0.0181 | 233.511 | 1.7175 | 95.5499 | 84.22 | 449.41 | 0.032 | -0.0006 | 482602480 | 27.7771 | 1495.127 | 5.1553 | 35.1721 | 0
2015-04-17 16:15 | 42111.6772 | 5.2909 | 5.1546 | 34.533 | 1510.991 | 1494.497 | 35.1706 | 27.7924 | 5271.479 | 0.0141 | 233.49 | 1.7175 | 95.5492 | 98.78 | 451.13 | 0.031 | -0.0006 | 482602481 | 27.7768 | 1494.496 | 5.1546 | 35.1715 | 0
2015-04-17 16:15 | 42111.6772 | 5.2911 | 5.1549 | 34.5328 | 1509.952 | 1493.472 | 35.1709 | 27.7925 | 5272.479 | 0.0191 | 233.478 | 1.7174 | 95.5442 | 88.83 | 451.72 | 0.031 | -0.0006 | 482602482 | 27.7768 | 1493.472 | 5.1549 | 35.1717 | 0
2015-04-17 16:15 | 42111.6772 | 5.2943 | 5.1583 | 34.5357 | 1508.568 | 1492.108 | 35.1714 | 27.7926 | 5273.479 | 0.0206 | 233.449 | 1.7174 | 95.535 | 83.41 | 453.05 | 0.031 | -0.0006 | 482602483 | 27.7769 | 1492.108 | 5.1582 | 35.1722 | 0
2015-04-17 16:15 | 42111.6772 | 5.297 | 5.161 | 34.538 | 1507.154 | 1490.715 | 35.172 | 27.7927 | 5274.479 | 0.0173 | 233.396 | 1.7174 | 95.5523 | 98.78 | 454.56 | 0.032 | -0.0006 | 482602484 | 27.777 | 1490.715 | 5.161 | 35.1728 | 0
2015-04-17 16:15 | 42111.6772 | 5.2988 | 5.1629 | 34.5393 | 1506.154 | 1489.729 | 35.1722 | 27.7926 | 5275.479 | 0.0209 | 233.345 | 1.7174 | 95.5495 | 89 | 456.27 | 0.032 | -0.0006 | 482602485 | 27.7769 | 1489.729 | 5.1629 | 35.1729 | 0
2015-04-17 16:15 | 42111.6772 | 5.3001 | 5.1643 | 34.5406 | 1505.781 | 1489.361 | 35.1725 | 27.7927 | 5276.479 | 0.0225 | 233.296 | 1.7174 | 95.55 | 83.55 | 456.43 | 0.031 | -0.0006 | 482602486 | 27.7769 | 1489.361 | 5.1643 | 35.1731 | 0
2015-04-17 16:15 | 42111.6772 | 5.3009 | 5.1651 | 34.5408 | 1505.515 | 1489.099 | 35.1721 | 27.7923 | 5277.479 | 0.0217 | 233.255 | 1.7174 | 95.5542 | 98.78 | 456.54 | 0.032 | -0.0006 | 482602487 | 27.7764 | 1489.099 | 5.1651 | 35.1726 | 0
2015-04-17 16:15 | 42111.6772 | 5.3006 | 5.1649 | 34.5403 | 1504.529 | 1488.127 | 35.1724 | 27.7925 | 5278.479 | 0.021 | 233.222 | 1.7174 | 95.5499 | 89.11 | 456.71 | 0.032 | -0.0006 | 482602488 | 27.7766 | 1488.127 | 5.1649 | 35.1728 | 0
2015-04-17 16:15 | 42111.6772 | 5.3024 | 5.1668 | 34.5417 | 1503.197 | 1486.814 | 35.1728 | 27.7927 | 5279.479 | 0.0195 | 233.222 | 1.7174 | 95.546 | 83.69 | 457.32 | 0.032 | -0.0006 | 482602489 | 27.7768 | 1486.814 | 5.1668 | 35.1733 | 0
2015-04-17 16:15 | 42111.6773 | 5.3041 | 5.1686 | 34.5428 | 1501.875 | 1485.512 | 35.1729 | 27.7925 | 5280.479 | 0.0151 | 233.202 | 1.7174 | 95.5507 | 98.78 | 457.23 | 0.032 | -0.0006 | 482602490 | 27.7767 | 1485.511 | 5.1686 | 35.1734 | 0
2015-04-17 16:15 | 42111.6773 | 5.3055 | 5.1702 | 34.5439 | 1500.575 | 1484.23 | 35.1733 | 27.7926 | 5281.479 | 0.0165 | 233.141 | 1.7174 | 95.5521 | 89.13 | 457.92 | 0.033 | -0.0006 | 482602491 | 27.7768 | 1484.23 | 5.1701 | 35.1738 | 0
2015-04-17 16:15 | 42111.6773 | 5.3066 | 5.1714 | 34.5447 | 1499.485 | 1483.157 | 35.1735 | 27.7926 | 5282.479 | 0.018 | 233.074 | 1.7174 | 95.5531 | 83.67 | 458.73 | 0.032 | -0.0006 | 482602492 | 27.7768 | 1483.157 | 5.1714 | 35.1739 | 0
2015-04-17 16:15 | 42111.6773 | 5.3094 | 5.1742 | 34.5474 | 1499.002 | 1482.68 | 35.1739 | 27.7926 | 5283.479 | 0.0178 | 233.034 | 1.7174 | 95.55 | 98.78 | 458.68 | 0.031 | -0.0006 | 482602493 | 27.7768 | 1482.68 | 5.1742 | 35.1744 | 0
2015-04-17 16:15 | 42111.6773 | 5.3094 | 5.1741 | 34.547 | 1499.022 | 1482.699 | 35.1736 | 27.7924 | 5284.479 | 0.0214 | 233.027 | 1.7174 | 95.5488 | 88.67 | 458.05 | 0.032 | -0.0006 | 482602494 | 27.7765 | 1482.699 | 5.1742 | 35.174 | 0
2015-04-17 16:15 | 42111.6773 | 5.3092 | 5.174 | 34.5466 | 1498.348 | 1482.035 | 35.1737 | 27.7925 | 5285.479 | 0.0202 | 233.005 | 1.7174 | 95.5443 | 83.05 | 457.9 | 0.031 | -0.0006 | 482602495 | 27.7765 | 1482.035 | 5.1741 | 35.174 | 0
2015-04-17 16:15 | 42111.6773 | 5.3109 | 5.1758 | 34.5478 | 1496.711 | 1480.421 | 35.1741 | 27.7926 | 5286.479 | 0.0181 | 232.952 | 1.7174 | 95.548 | 98.78 | 457.18 | 0.031 | -0.0006 | 482602496 | 27.7767 | 1480.422 | 5.1758 | 35.1745 | 0
2015-04-17 16:15 | 42111.6773 | 5.3139 | 5.179 | 34.5502 | 1495.147 | 1478.88 | 35.1744 | 27.7925 | 5287.479 | 0.0174 | 232.884 | 1.7174 | 95.55 | 88.44 | 457.66 | 0.032 | -0.0006 | 482602497 | 27.7765 | 1478.88 | 5.179 | 35.1748 | 0
2015-04-17 16:15 | 42111.6774 | 5.3164 | 5.1815 | 34.5524 | 1494.342 | 1478.086 | 35.1747 | 27.7924 | 5288.479 | 0.0188 | 232.833 | 1.7174 | 95.5438 | 82.72 | 457.07 | 0.032 | -0.0006 | 482602498 | 27.7765 | 1478.087 | 5.1815 | 35.1751 | 0
2015-04-17 16:15 | 42111.6774 | 5.3169 | 5.1821 | 34.5531 | 1494.277 | 1478.023 | 35.175 | 27.7925 | 5289.479 | 0.0169 | 232.795 | 1.7174 | 95.5425 | 98.78 | 456.54 | 0.031 | -0.0006 | 482602499 | 27.7766 | 1478.023 | 5.182 | 35.1753 | 0
2015-04-17 16:15 | 42111.6774 | 5.3174 | 5.1826 | 34.553 | 1493.665 | 1477.42 | 35.1747 | 27.7923 | 5290.479 | 0.0155 | 232.784 | 1.7174 | 95.5441 | 88.64 | 456.32 | 0.031 | -0.0006 | 482602500 | 27.7763 | 1477.42 | 5.1826 | 35.175 | 0
2015-04-17 16:15 | 42111.6774 | 5.3182 | 5.1836 | 34.5533 | 1492.089 | 1475.867 | 35.1749 | 27.7923 | 5291.479 | 0.0184 | 232.774 | 1.7174 | 95.5524 | 82.92 | 456.38 | 0.032 | -0.0006 | 482602501 | 27.7764 | 1475.867 | 5.1836 | 35.1752 | 0
2015-04-17 16:15 | 42111.6774 | 5.3208 | 5.1863 | 34.5553 | 1490.418 | 1474.22 | 35.1753 | 27.7923 | 5292.479 | 0.0222 | 232.735 | 1.7174 | 95.549 | 98.78 | 456.13 | 0.032 | -0.0006 | 482602502 | 27.7764 | 1474.22 | 5.1863 | 35.1756 | 0
2015-04-17 16:15 | 42111.6774 | 5.3225 | 5.1881 | 34.5569 | 1489.125 | 1472.945 | 35.176 | 27.7926 | 5293.479 | 0.0174 | 232.645 | 1.7174 | 95.5506 | 88.67 | 455.53 | 0.031 | -0.0006 | 482602503 | 27.7767 | 1472.945 | 5.1881 | 35.1763 | 0
2015-04-17 16:15 | 42111.6774 | 5.3258 | 5.1914 | 34.56 | 1488.555 | 1472.383 | 35.1764 | 27.7926 | 5294.479 | 0.0173 | 232.529 | 1.7174 | 95.5478 | 82.94 | 455.21 | 0.031 | -0.0006 | 482602504 | 27.7767 | 1472.383 | 5.1914 | 35.1768 | 0
2015-04-17 16:16 | 42111.6774 | 5.3273 | 5.1929 | 34.5612 | 1488.505 | 1472.334 | 35.1762 | 27.7923 | 5295.479 | 0.0185 | 232.44 | 1.7174 | 95.5499 | 98.78 | 455.09 | 0.032 | -0.0006 | 482602505 | 27.7764 | 1472.334 | 5.1929 | 35.1766 | 0
2015-04-17 16:16 | 42111.6774 | 5.327 | 5.1926 | 34.5605 | 1488.147 | 1471.981 | 35.1759 | 27.7921 | 5296.479 | 0.0187 | 232.386 | 1.7174 | 95.5478 | 88.78 | 454.68 | 0.032 | -0.0006 | 482602506 | 27.7762 | 1471.981 | 5.1926 | 35.1763 | 0
2015-04-17 16:16 | 42111.6775 | 5.3273 | 5.1931 | 34.5611 | 1486.982 | 1470.832 | 35.1768 | 27.7927 | 5297.479 | 0.0187 | 232.372 | 1.7174 | 95.5467 | 83.04 | 454 | 0.032 | -0.0006 | 482602507 | 27.7768 | 1470.832 | 5.1931 | 35.1771 | 0
2015-04-17 16:16 | 42111.6775 | 5.334 | 5.1998 | 34.5672 | 1485.395 | 1469.268 | 35.1775 | 27.7924 | 5298.479 | 0.0196 | 232.356 | 1.7174 | 95.5489 | 98.78 | 453.22 | 0.031 | -0.0006 | 482602508 | 27.7766 | 1469.268 | 5.1998 | 35.1779 | 0
2015-04-17 16:16 | 42111.6775 | 5.3442 | 5.2101 | 34.577 | 1483.715 | 1467.613 | 35.1786 | 27.7921 | 5299.479 | 0.0225 | 232.324 | 1.7173 | 95.5492 | 88.11 | 453.44 | 0.031 | -0.0006 | 482602509 | 27.7764 | 1467.613 | 5.2101 | 35.1793 | 0
2015-04-17 16:16 | 42111.6775 | 5.3522 | 5.2182 | 34.5844 | 1482.413 | 1466.329 | 35.1791 | 27.7915 | 5300.479 | 0.02 | 232.258 | 1.7173 | 95.5442 | 82.14 | 453.2 | 0.031 | -0.0006 | 482602510 | 27.776 | 1466.329 | 5.2181 | 35.1799 | 0
2015-04-17 16:16 | 42111.6775 | 5.358 | 5.224 | 34.59 | 1481.874 | 1465.797 | 35.1797 | 27.7913 | 5301.479 | 0.0186 | 232.185 | 1.7173 | 95.5524 | 98.78 | 452.67 | 0.032 | -0.0006 | 482602511 | 27.7758 | 1465.797 | 5.2239 | 35.1806 | 0
2015-04-17 16:16 | 42111.6775 | 5.36 | 5.226 | 34.5919 | 1481.841 | 1465.765 | 35.1799 | 27.7912 | 5302.479 | 0.0211 | 232.118 | 1.7173 | 95.5528 | 88.07 | 452.41 | 0.032 | -0.0006 | 482602512 | 27.7757 | 1465.765 | 5.2259 | 35.1807 | 0
2015-04-17 16:16 | 42111.6775 | 5.3606 | 5.2265 | 34.5921 | 1481.438 | 1465.368 | 35.1799 | 27.7912 | 5303.479 | 0.0197 | 232.081 | 1.7173 | 95.5521 | 82.07 | 452.18 | 0.032 | -0.0006 | 482602513 | 27.7755 | 1465.368 | 5.2265 | 35.1806 | 0
2015-04-17 16:16 | 42111.6775 | 5.3602 | 5.2263 | 34.5916 | 1480.332 | 1464.278 | 35.1803 | 27.7915 | 5304.479 | 0.0223 | 232.069 | 1.7173 | 95.5542 | 98.78 | 452.11 | 0.031 | -0.0006 | 482602514 | 27.7758 | 1464.278 | 5.2262 | 35.1809 | 0
2015-04-17 16:16 | 42111.6776 | 5.364 | 5.2302 | 34.5951 | 1478.997 | 1462.962 | 35.181 | 27.7915 | 5305.479 | 0.0235 | 232.067 | 1.7173 | 95.5543 | 88.22 | 451.66 | 0.032 | -0.0006 | 482602515 | 27.7759 | 1462.962 | 5.2301 | 35.1816 | 0
2015-04-17 16:16 | 42111.6776 | 5.369 | 5.2352 | 34.5993 | 1477.591 | 1461.576 | 35.1811 | 27.791 | 5306.479 | 0.0213 | 232.022 | 1.7173 | 95.5499 | 82.21 | 451.4 | 0.032 | -0.0006 | 482602516 | 27.7755 | 1461.576 | 5.2352 | 35.1818 | 0
2015-04-17 16:16 | 42111.6776 | 5.3737 | 5.24 | 34.6036 | 1476.349 | 1460.352 | 35.1818 | 27.791 | 5307.479 | 0.0154 | 231.944 | 1.7173 | 95.5514 | 98.78 | 451.34 | 0.031 | -0.0006 | 482602517 | 27.7754 | 1460.352 | 5.24 | 35.1825 | 0
2015-04-17 16:16 | 42111.6776 | 5.3759 | 5.2422 | 34.6057 | 1475.61 | 1459.624 | 35.1822 | 27.7911 | 5308.479 | 0.015 | 232.518 | 1.7173 | 95.5528 | 88.09 | 451.29 | 0.032 | -0.0006 | 482602518 | 27.7755 | 1459.623 | 5.2422 | 35.1829 | 0
2015-04-17 16:16 | 42111.6776 | 5.3771 | 5.2435 | 34.6066 | 1475.497 | 1459.512 | 35.1821 | 27.7909 | 5309.479 | 0.0149 | 232.254 | 1.7173 | 95.5491 | 81.99 | 450.97 | 0.031 | -0.0006 | 482602519 | 27.7752 | 1459.512 | 5.2435 | 35.1828 | 0
2015-04-17 16:16 | 42111.6776 | 5.3764 | 5.2428 | 34.6059 | 1475.311 | 1459.329 | 35.1822 | 27.791 | 5310.479 | 0.0177 | 233.436 | 1.7173 | 95.5497 | 98.78 | 451.04 | 0.032 | -0.0006 | 482602520 | 27.7753 | 1459.329 | 5.2428 | 35.1827 | 0
2015-04-17 16:16 | 42111.6776 | 5.3778 | 5.2443 | 34.6068 | 1474.122 | 1458.157 | 35.1825 | 27.791 | 5311.479 | 0.017 | 232.684 | 1.7173 | 95.5498 | 88.28 | 450.63 | 0.032 | -0.0006 | 482602521 | 27.7753 | 1458.157 | 5.2442 | 35.183 | 0
2015-04-17 16:16 | 42111.6776 | 5.3819 | 5.2485 | 34.6106 | 1472.445 | 1456.504 | 35.1832 | 27.7911 | 5312.479 | 0.0223 | 232.956 | 1.7173 | 95.5461 | 82.22 | 451.45 | 0.032 | -0.0006 | 482602522 | 27.7754 | 1456.504 | 5.2485 | 35.1837 | 0
2015-04-17 16:16 | 42111.6776 | 5.39 | 5.2567 | 34.6183 | 1470.82 | 1454.902 | 35.1842 | 27.791 | 5313.479 | 0.0199 | 231.208 | 1.7181 | 95.5528 | 98.78 | 451.98 | 0.031 | -0.0006 | 482602523 | 27.7754 | 1454.902 | 5.2567 | 35.185 | 0
2015-04-17 16:16 | 42111.6777 | 5.3949 | 5.2616 | 34.6224 | 1469.57 | 1453.67 | 35.1844 | 27.7905 | 5314.479 | 0.0198 | 231.045 | 1.7184 | 95.5532 | 87.81 | 452.3 | 0.031 | -0.0006 | 482602524 | 27.775 | 1453.67 | 5.2616 | 35.1851 | 0
2015-04-17 16:16 | 42111.6777 | 5.3951 | 5.262 | 34.6227 | 1468.89 | 1453 | 35.1848 | 27.7907 | 5315.479 | 0.0216 | 232.893 | 1.7196 | 95.551 | 81.58 | 452.61 | 0.031 | -0.0006 | 482602525 | 27.7752 | 1453 | 5.2619 | 35.1854 | 0
2015-04-17 16:16 | 42111.6777 | 5.398 | 5.2648 | 34.6253 | 1468.763 | 1452.875 | 35.1848 | 27.7904 | 5316.479 | 0.021 | 232.518 | 1.7191 | 95.5492 | 98.78 | 452.8 | 0.033 | -0.0006 | 482602526 | 27.7748 | 1452.874 | 5.2648 | 35.1855 | 0
2015-04-17 16:16 | 42111.6777 | 5.3979 | 5.2648 | 34.6248 | 1468.511 | 1452.625 | 35.1846 | 27.7902 | 5317.479 | 0.022 | 234.154 | 1.721 | 95.5539 | 87.95 | 453.75 | 0.031 | -0.0006 | 482602527 | 27.7746 | 1452.625 | 5.2648 | 35.1852 | 0
2015-04-17 16:16 | 42111.6777 | 5.3976 | 5.2645 | 34.6242 | 1467.36 | 1451.491 | 35.185 | 27.7906 | 5318.479 | 0.0204 | 233.105 | 1.7179 | 95.5489 | 81.72 | 454.34 | 0.032 | -0.0014 | 482602528 | 27.7749 | 1451.491 | 5.2645 | 35.1854 | 0
2015-04-17 16:16 | 42111.6777 | 5.4029 | 5.27 | 34.629 | 1465.795 | 1449.949 | 35.1855 | 27.7904 | 5319.479 | 0.0183 | 232.83 | 1.7195 | 95.5381 | 98.78 | 455.89 | 0.033 | -0.001 | 482602529 | 27.7747 | 1449.949 | 5.27 | 35.1861 | 0
2015-04-17 16:16 | 42111.6777 | 5.4068 | 5.2739 | 34.6329 | 1464.336 | 1448.51 | 35.1866 | 27.7907 | 5320.479 | 0.0216 | 232.687 | 1.7194 | 95.5531 | 87.62 | 457.23 | 0.031 | -0.0006 | 482602530 | 27.7751 | 1448.51 | 5.2739 | 35.1872 | 0
2015-04-17 16:16 | 42111.6777 | 5.4167 | 5.2839 | 34.6431 | 1463.289 | 1447.479 | 35.1881 | 27.7907 | 5321.479 | 0.0228 | 232.206 | 1.7206 | 95.5499 | 81.24 | 458.89 | 0.032 | -0.0006 | 482602531 | 27.7753 | 1447.479 | 5.2838 | 35.1889 | 0
2015-04-17 16:16 | 42111.6778 | 5.4224 | 5.2895 | 34.648 | 1462.683 | 1446.881 | 35.1881 | 27.79 | 5322.479 | 0.0198 | 232.365 | 1.722 | 95.5542 | 98.78 | 459.59 | 0.032 | -0.0006 | 482602532 | 27.7746 | 1446.881 | 5.2895 | 35.1889 | 0
2015-04-17 16:16 | 42111.6778 | 5.4311 | 5.2981 | 34.6571 | 1462.232 | 1446.436 | 35.1895 | 27.7901 | 5323.479 | 0.0184 | 232.212 | 1.7223 | 95.5542 | 87.7 | 461.11 | 0.031 | -0.0006 | 482602533 | 27.7747 | 1446.436 | 5.2982 | 35.1905 | 0
2015-04-17 16:16 | 42111.6778 | 5.4339 | 5.3011 | 34.6589 | 1461.594 | 1445.807 | 35.1889 | 27.7893 | 5324.479 | 0.0171 | 232.19 | 1.7229 | 95.5521 | 81.31 | 462.31 | 0.031 | -0.0006 | 482602534 | 27.7739 | 1445.807 | 5.3011 | 35.1899 | 0
2015-04-17 16:16 | 42111.6778 | 5.4398 | 5.3069 | 34.6645 | 1460.54 | 1444.769 | 35.1897 | 27.7892 | 5325.479 | 0.0167 | 231.899 | 1.7228 | 95.551 | 98.78 | 464.09 | 0.031 | -0.0006 | 482602535 | 27.7739 | 1444.768 | 5.307 | 35.1907 | 0
2015-04-17 16:16 | 42111.6778 | 5.455 | 5.3221 | 34.6811 | 1459.095 | 1443.344 | 35.1931 | 27.7901 | 5326.479 | 0.0178 | 231.105 | 1.7229 | 95.5553 | 87.53 | 465.69 | 0.031 | -0.0006 | 482602536 | 27.7749 | 1443.344 | 5.3222 | 35.1944 | 0
2015-04-17 16:16 | 42111.6778 | 5.4693 | 5.3364 | 34.6948 | 1457.638 | 1441.907 | 35.1943 | 27.7893 | 5327.479 | 0.0166 | 231.821 | 1.7233 | 95.5553 | 81.09 | 466.98 | 0.032 | -0.0006 | 482602537 | 27.7743 | 1441.907 | 5.3364 | 35.1958 | 0
2015-04-17 16:16 | 42111.6778 | 5.4772 | 5.3443 | 34.7028 | 1456.602 | 1440.887 | 35.1957 | 27.7894 | 5328.479 | 0.0166 | 231.094 | 1.7232 | 95.5542 | 98.78 | 468.86 | 0.034 | -0.0006 | 482602538 | 27.7745 | 1440.887 | 5.3443 | 35.1972 | 0
2015-04-17 16:16 | 42111.6778 | 5.4801 | 5.3473 | 34.7052 | 1456.154 | 1440.445 | 35.1957 | 27.7891 | 5329.479 | 0.0195 | 231.649 | 1.7235 | 95.5553 | 87.54 | 471.54 | 0.031 | -0.0006 | 482602539 | 27.774 | 1440.445 | 5.3473 | 35.1971 | 0
2015-04-17 16:16 | 42111.6778 | 5.4809 | 5.3481 | 34.7056 | 1456.015 | 1440.308 | 35.1955 | 27.7889 | 5330.479 | 0.0226 | 231.913 | 1.7229 | 95.5542 | 81.03 | 473.84 | 0.032 | -0.0006 | 482602540 | 27.7736 | 1440.308 | 5.3481 | 35.1968 | 0
2015-04-17 16:16 | 42111.6779 | 5.4839 | 5.3511 | 34.7082 | 1455.499 | 1439.798 | 35.1958 | 27.7887 | 5331.479 | 0.0239 | 231.672 | 1.7225 | 95.5542 | 98.78 | 475.34 | 0.031 | -0.0006 | 482602541 | 27.7734 | 1439.798 | 5.3511 | 35.197 | 0
2015-04-17 16:16 | 42111.6779 | 5.4855 | 5.3528 | 34.7099 | 1454.371 | 1438.687 | 35.1967 | 27.7892 | 5332.479 | 0.0232 | 231.324 | 1.7228 | 95.5532 | 87.59 | 476.52 | 0.031 | -0.0006 | 482602542 | 27.7738 | 1438.687 | 5.3528 | 35.1977 | 0
2015-04-17 16:16 | 42111.6779 | 5.498 | 5.3653 | 34.7221 | 1452.975 | 1437.311 | 35.1979 | 27.7887 | 5333.479 | 0.0217 | 231.254 | 1.722 | 95.5532 | 81.08 | 477.59 | 0.032 | -0.0006 | 482602543 | 27.7735 | 1437.311 | 5.3653 | 35.1993 | 0
2015-04-17 16:16 | 42111.6779 | 5.5054 | 5.3728 | 34.7292 | 1451.527 | 1435.884 | 35.199 | 27.7886 | 5334.479 | 0.02 | 230.681 | 1.7224 | 95.5552 | 98.78 | 479.68 | 0.032 | -0.0006 | 482602544 | 27.7734 | 1435.884 | 5.3728 | 35.2003 | 0
2015-04-17 16:16 | 42111.6779 | 5.51 | 5.3774 | 34.7336 | 1450.245 | 1434.619 | 35.2 | 27.7888 | 5335.479 | 0.0182 | 230.852 | 1.7228 | 95.5489 | 87.53 | 482.69 | 0.031 | -0.0006 | 482602545 | 27.7736 | 1434.619 | 5.3774 | 35.2013 | 0
2015-04-17 16:16 | 42111.6779 | 5.5163 | 5.3838 | 34.7391 | 1449.348 | 1433.735 | 35.2 | 27.7881 | 5336.479 | 0.0182 | 231.357 | 1.7226 | 95.5552 | 80.94 | 485.29 | 0.031 | -0.0006 | 482602546 | 27.7729 | 1433.735 | 5.3837 | 35.2013 | 0
2015-04-17 16:16 | 42111.6779 | 5.5175 | 5.385 | 34.7405 | 1448.764 | 1433.159 | 35.2007 | 27.7885 | 5337.479 | 0.0194 | 230.455 | 1.7227 | 95.5496 | 98.78 | 487.13 | 0.031 | -0.0006 | 482602547 | 27.7732 | 1433.159 | 5.385 | 35.2019 | 0
2015-04-17 16:16 | 42111.6779 | 5.5184 | 5.386 | 34.7407 | 1447.913 | 1432.32 | 35.2005 | 27.7882 | 5338.479 | 0.0188 | 230.2 | 1.7225 | 95.5513 | 87.28 | 486.68 | 0.031 | -0.0006 | 482602548 | 27.7728 | 1432.32 | 5.386 | 35.2016 | 0
2015-04-17 16:16 | 42111.6779 | 5.5231 | 5.3907 | 34.7452 | 1446.833 | 1431.256 | 35.2014 | 27.7883 | 5339.479 | 0.0166 | 230.385 | 1.7217 | 95.5553 | 80.57 | 486.4 | 0.031 | -0.0006 | 482602549 | 27.7729 | 1431.256 | 5.3907 | 35.2024 | 0
2015-04-17 16:16 | 42111.678 | 5.5271 | 5.3948 | 34.7491 | 1446.021 | 1430.455 | 35.202 | 27.7883 | 5340.479 | 0.0167 | 231.196 | 1.7219 | 95.5532 | 98.78 | 488.57 | 0.031 | -0.0006 | 482602550 | 27.7729 | 1430.455 | 5.3948 | 35.2031 | 0
2015-04-17 16:16 | 42111.678 | 5.5309 | 5.3986 | 34.7529 | 1445.704 | 1430.143 | 35.2026 | 27.7883 | 5341.479 | 0.0152 | 231.667 | 1.7219 | 95.5542 | 87.22 | 490.5 | 0.031 | -0.0006 | 482602551 | 27.7729 | 1430.143 | 5.3986 | 35.2036 | 0
2015-04-17 16:16 | 42111.678 | 5.5337 | 5.4014 | 34.7552 | 1445.407 | 1429.85 | 35.2025 | 27.7879 | 5342.479 | 0.0165 | 231.084 | 1.7212 | 95.5553 | 80.45 | 492.37 | 0.031 | -0.0006 | 482602552 | 27.7724 | 1429.85 | 5.4014 | 35.2035 | 0
2015-04-17 16:16 | 42111.678 | 5.5385 | 5.4063 | 34.7606 | 1444.307 | 1428.765 | 35.2041 | 27.7885 | 5343.479 | 0.0163 | 230.325 | 1.7209 | 95.5542 | 98.78 | 493.18 | 0.032 | -0.0006 | 482602553 | 27.7731 | 1428.765 | 5.4062 | 35.2051 | 0
2015-04-17 16:16 | 42111.678 | 5.5641 | 5.4316 | 34.7865 | 1442.644 | 1427.126 | 35.2072 | 27.7879 | 5344.479 | 0.0169 | 229.946 | 1.7209 | 95.555 | 87.09 | 495.41 | 0.032 | -0.0006 | 482602554 | 27.7729 | 1427.126 | 5.4317 | 35.2088 | 0
2015-04-17 16:16 | 42111.678 | 5.5758 | 5.4435 | 34.7977 | 1441.048 | 1425.552 | 35.2083 | 27.7874 | 5345.479 | 0.0185 | 229.605 | 1.722 | 95.5524 | 80.26 | 498.12 | 0.031 | -0.0006 | 482602555 | 27.7724 | 1425.552 | 5.4434 | 35.2101 | 0
2015-04-17 16:16 | 42111.678 | 5.5839 | 5.4515 | 34.8055 | 1439.963 | 1424.483 | 35.2094 | 27.7872 | 5346.479 | 0.018 | 228.047 | 1.7222 | 95.5542 | 98.78 | 499.87 | 0.031 | -0.0006 | 482602556 | 27.7722 | 1424.483 | 5.4516 | 35.2111 | 0
2015-04-17 16:16 | 42111.678 | 5.5856 | 5.4533 | 34.8069 | 1439.355 | 1423.884 | 35.2097 | 27.7872 | 5347.479 | 0.0186 | 227.978 | 1.7227 | 95.5531 | 86.94 | 501 | 0.031 | -0.0006 | 482602557 | 27.7721 | 1423.884 | 5.4533 | 35.2112 | 0
2015-04-17 16:16 | 42111.6781 | 5.5891 | 5.4568 | 34.8101 | 1438.769 | 1423.306 | 35.21 | 27.7871 | 5348.479 | 0.0179 | 228.795 | 1.7219 | 95.5553 | 80.02 | 501.96 | 0.031 | -0.0006 | 482602558 | 27.7719 | 1423.306 | 5.4568 | 35.2114 | 0
2015-04-17 16:16 | 42111.6781 | 5.5888 | 5.4566 | 34.8093 | 1437.986 | 1422.534 | 35.21 | 27.7871 | 5349.479 | 0.0209 | 229.519 | 1.7217 | 95.5553 | 98.78 | 503.41 | 0.031 | -0.0006 | 482602559 | 27.7717 | 1422.534 | 5.4566 | 35.2112 | 0
2015-04-17 16:16 | 42111.6781 | 5.5884 | 5.4563 | 34.8086 | 1437.149 | 1421.708 | 35.2102 | 27.7872 | 5350.479 | 0.0194 | 229.278 | 1.7207 | 95.5528 | 86.78 | 505.5 | 0.031 | -0.0006 | 482602560 | 27.7718 | 1421.708 | 5.4563 | 35.2112 | 0
2015-04-17 16:16 | 42111.6781 | 5.5889 | 5.4569 | 34.8088 | 1436.122 | 1420.696 | 35.2105 | 27.7874 | 5351.479 | 0.0204 | 230.632 | 1.7184 | 95.5535 | 79.77 | 507.58 | 0.031 | -0.0006 | 482602561 | 27.7719 | 1420.695 | 5.4569 | 35.2114 | 0
2015-04-17 16:16 | 42111.6781 | 5.6011 | 5.469 | 34.8209 | 1434.858 | 1419.45 | 35.212 | 27.7872 | 5352.479 | 0.0169 | 230.303 | 1.7179 | 95.552 | 98.78 | 508.73 | 0.031 | -0.0006 | 482602562 | 27.7717 | 1419.45 | 5.4691 | 35.2131 | 0
2015-04-17 16:16 | 42111.6781 | 5.6171 | 5.4851 | 34.8379 | 1433.644 | 1418.253 | 35.2148 | 27.7874 | 5353.479 | 0.0136 | 229.458 | 1.7173 | 95.5553 | 86.9 | 509.25 | 0.031 | -0.0006 | 482602563 | 27.7722 | 1418.253 | 5.485 | 35.2163 | 0
2015-04-17 16:16 | 42111.6781 | 5.6278 | 5.4958 | 34.8487 | 1432.789 | 1417.41 | 35.2162 | 27.7872 | 5354.479 | 0.0168 | 229.744 | 1.718 | 95.5553 | 79.89 | 510.8 | 0.031 | -0.0006 | 482602564 | 27.7721 | 1417.41 | 5.4957 | 35.2179 | 0
2015-04-17 16:17 | 42111.6781 | 5.6484 | 5.5161 | 34.8696 | 1432.227 | 1416.856 | 35.2186 | 27.7865 | 5355.479 | 0.0181 | 227.247 | 1.718 | 95.5553 | 98.78 | 512.73 | 0.031 | -0.0006 | 482602565 | 27.7716 | 1416.856 | 5.5162 | 35.2205 | 0
2015-04-17 16:17 | 42111.6781 | 5.6563 | 5.524 | 34.8763 | 1431.335 | 1415.976 | 35.2185 | 27.7855 | 5356.479 | 0.0199 | 227.381 | 1.7194 | 95.5553 | 86.67 | 515.09 | 0.031 | -0.0006 | 482602566 | 27.7706 | 1415.976 | 5.524 | 35.2204 | 0
2015-04-17 16:17 | 42111.6782 | 5.6584 | 5.5263 | 34.879 | 1430.102 | 1414.761 | 35.2199 | 27.7864 | 5357.479 | 0.0198 | 228.299 | 1.7198 | 95.5425 | 79.54 | 516.27 | 0.031 | -0.0006 | 482602567 | 27.7713 | 1414.761 | 5.5263 | 35.2217 | 0
2015-04-17 16:17 | 42111.6782 | 5.6708 | 5.5386 | 34.8925 | 1429.175 | 1413.847 | 35.2228 | 27.7871 | 5358.479 | 0.02 | 228.574 | 1.7202 | 95.552 | 98.78 | 516.86 | 0.032 | -0.0006 | 482602568 | 27.7721 | 1413.847 | 5.5386 | 35.2246 | 0
2015-04-17 16:17 | 42111.6782 | 5.682 | 5.5497 | 34.9027 | 1429.023 | 1413.697 | 35.2228 | 27.7857 | 5359.479 | 0.0193 | 228.515 | 1.7196 | 95.5553 | 86.51 | 517.02 | 0.031 | -0.0006 | 482602569 | 27.7708 | 1413.697 | 5.5497 | 35.2247 | 0
2015-04-17 16:17 | 42111.6782 | 5.6826 | 5.5503 | 34.9028 | 1428.86 | 1413.536 | 35.2225 | 27.7855 | 5360.479 | 0.0213 | 228.488 | 1.7177 | 95.5553 | 79.31 | 518.3 | 0.031 | -0.0006 | 482602570 | 27.7703 | 1413.536 | 5.5503 | 35.2242 | 0
2015-04-17 16:17 | 42111.6782 | 5.6802 | 5.548 | 34.9002 | 1427.479 | 1412.175 | 35.2231 | 27.7862 | 5361.479 | 0.0189 | 228.484 | 1.7171 | 95.5542 | 98.78 | 520.5 | 0.031 | -0.0006 | 482602571 | 27.7708 | 1412.175 | 5.548 | 35.2245 | 0
2015-04-17 16:17 | 42111.6782 | 5.6821 | 5.5502 | 34.9014 | 1425.558 | 1410.281 | 35.2234 | 27.7862 | 5362.479 | 0.018 | 228.489 | 1.7171 | 95.551 | 86.75 | 522.7 | 0.032 | -0.0006 | 482602572 | 27.7708 | 1410.281 | 5.5501 | 35.2247 | 0
2015-04-17 16:17 | 42111.6782 | 5.6847 | 5.5529 | 34.9031 | 1423.695 | 1408.444 | 35.2236 | 27.786 | 5363.479 | 0.0158 | 228.463 | 1.7171 | 95.547 | 79.56 | 524.14 | 0.032 | -0.0006 | 482602573 | 27.7705 | 1408.444 | 5.5529 | 35.2248 | 0
2015-04-17 16:17 | 42111.6782 | 5.6875 | 5.5558 | 34.9052 | 1422.324 | 1407.092 | 35.2239 | 27.7859 | 5364.479 | 0.021 | 228.413 | 1.7171 | 95.5528 | 98.78 | 524.62 | 0.031 | -0.0006 | 482602574 | 27.7703 | 1407.092 | 5.5558 | 35.225 | 0
2015-04-17 16:17 | 42111.6783 | 5.6889 | 5.5573 | 34.9066 | 1421.739 | 1406.516 | 35.2243 | 27.786 | 5365.479 | 0.0214 | 228.344 | 1.7171 | 95.5553 | 86.23 | 525.02 | 0.032 | -0.0006 | 482602575 | 27.7704 | 1406.516 | 5.5573 | 35.2253 | 0
2015-04-17 16:17 | 42111.6783 | 5.6898 | 5.5581 | 34.9072 | 1421.796 | 1406.572 | 35.2242 | 27.7858 | 5366.479 | 0.0228 | 228.276 | 1.7171 | 95.5553 | 78.85 | 525.95 | 0.031 | -0.0006 | 482602576 | 27.7701 | 1406.572 | 5.5582 | 35.2251 | 0
2015-04-17 16:17 | 42111.6783 | 5.6889 | 5.5573 | 34.906 | 1421.786 | 1406.562 | 35.224 | 27.7858 | 5367.479 | 0.0227 | 228.209 | 1.7171 | 95.5553 | 98.78 | 528.02 | 0.031 | -0.0006 | 482602577 | 27.7699 | 1406.562 | 5.5573 | 35.2247 | 0
2015-04-17 16:17 | 42111.6783 | 5.6897 | 5.5581 | 34.9065 | 1421.107 | 1405.892 | 35.224 | 27.7857 | 5368.479 | 0.022 | 228.196 | 1.7171 | 95.5553 | 86.47 | 530.34 | 0.031 | -0.0006 | 482602578 | 27.7698 | 1405.892 | 5.5581 | 35.2247 | 0
2015-04-17 16:17 | 42111.6783 | 5.6909 | 5.5594 | 34.9075 | 1419.703 | 1404.508 | 35.2247 | 27.786 | 5369.479 | 0.0226 | 228.194 | 1.7171 | 95.5553 | 79.12 | 531.75 | 0.031 | -0.0006 | 482602579 | 27.7702 | 1404.508 | 5.5594 | 35.2253 | 0
2015-04-17 16:17 | 42111.6783 | 5.6935 | 5.5622 | 34.9094 | 1417.955 | 1402.785 | 35.2249 | 27.7859 | 5370.479 | 0.0187 | 228.161 | 1.7171 | 95.5542 | 98.78 | 532.34 | 0.031 | -0.0011 | 482602580 | 27.77 | 1402.784 | 5.5622 | 35.2255 | 0
2015-04-17 16:17 | 42111.6783 | 5.6968 | 5.5656 | 34.9126 | 1416.378 | 1401.23 | 35.2258 | 27.7862 | 5371.479 | 0.0204 | 228.098 | 1.7171 | 95.5553 | 86.15 | 532.5 | 0.031 | -0.001 | 482602581 | 27.7703 | 1401.229 | 5.5657 | 35.2265 | 0
2015-04-17 16:17 | 42111.6783 | 5.7034 | 5.5723 | 34.9191 | 1415.515 | 1400.378 | 35.2267 | 27.786 | 5372.479 | 0.0213 | 228.01 | 1.7171 | 95.5553 | 78.66 | 533.04 | 0.031 | -0.0006 | 482602582 | 27.7702 | 1400.378 | 5.5723 | 35.2274 | 0
2015-04-17 16:17 | 42111.6783 | 5.7053 | 5.5742 | 34.9208 | 1415.464 | 1400.328 | 35.2267 | 27.7858 | 5373.479 | 0.0218 | 227.906 | 1.7171 | 95.5553 | 98.78 | 534.16 | 0.03 | -0.0006 | 482602583 | 27.77 | 1400.328 | 5.5741 | 35.2274 | 0
2015-04-17 16:17 | 42111.6784 | 5.705 | 5.5739 | 34.9201 | 1415.343 | 1400.21 | 35.2263 | 27.7856 | 5374.479 | 0.0195 | 227.784 | 1.7171 | 95.5553 | 86.1 | 536.51 | 0.032 | -0.0006 | 482602584 | 27.7696 | 1400.21 | 5.5739 | 35.2269 | 0
2015-04-17 16:17 | 42111.6784 | 5.7057 | 5.5747 | 34.9206 | 1414.429 | 1399.308 | 35.2267 | 27.7857 | 5375.479 | 0.018 | 227.663 | 1.717 | 95.5532 | 78.56 | 539.25 | 0.031 | -0.0006 | 482602585 | 27.7698 | 1399.308 | 5.5747 | 35.2272 | 0
2015-04-17 16:17 | 42111.6784 | 5.7103 | 5.5794 | 34.9252 | 1413.277 | 1398.172 | 35.2275 | 27.7858 | 5376.479 | 0.0197 | 227.876 | 1.717 | 95.5542 | 98.78 | 541.13 | 0.031 | -0.0006 | 482602586 | 27.77 | 1398.172 | 5.5793 | 35.2282 | 0
2015-04-17 16:17 | 42111.6784 | 5.7188 | 5.5879 | 34.9335 | 1412.083 | 1396.995 | 35.2286 | 27.7856 | 5377.479 | 0.0191 | 227.756 | 1.717 | 95.5553 | 86.23 | 542.09 | 0.032 | -0.0006 | 482602587 | 27.7698 | 1396.995 | 5.5879 | 35.2294 | 0
2015-04-17 16:17 | 42111.6784 | 5.7286 | 5.5977 | 34.9427 | 1410.59 | 1395.522 | 35.2293 | 27.7849 | 5378.479 | 0.0182 | 227.39 | 1.717 | 95.5553 | 78.67 | 542.73 | 0.031 | -0.0006 | 482602588 | 27.7693 | 1395.522 | 5.5977 | 35.2302 | 0
2015-04-17 16:17 | 42111.6784 | 5.74 | 5.6092 | 34.9546 | 1408.868 | 1393.824 | 35.2316 | 27.7853 | 5379.479 | 0.0186 | 227.615 | 1.717 | 95.551 | 98.78 | 543.54 | 0.031 | -0.0006 | 482602589 | 27.7699 | 1393.824 | 5.6092 | 35.2327 | 0
2015-04-17 16:17 | 42111.6784 | 5.7528 | 5.6219 | 34.9672 | 1407.401 | 1392.379 | 35.2332 | 27.7851 | 5380.479 | 0.0172 | 227.533 | 1.717 | 95.5542 | 86.38 | 545.36 | 0.031 | -0.0006 | 482602590 | 27.7697 | 1392.378 | 5.6219 | 35.2345 | 0
2015-04-17 16:17 | 42111.6784 | 5.7557 | 5.6249 | 34.9697 | 1406.849 | 1391.834 | 35.2332 | 27.7847 | 5381.479 | 0.0175 | 227.462 | 1.7174 | 95.5553 | 78.81 | 548.04 | 0.031 | -0.0006 | 482602591 | 27.7693 | 1391.834 | 5.6249 | 35.2345 | 0
2015-04-17 16:17 | 42111.6784 | 5.7535 | 5.6227 | 34.9678 | 1407.259 | 1392.238 | 35.2334 | 27.7851 | 5382.479 | 0.0189 | 227.416 | 1.717 | 95.5553 | 98.78 | 550.24 | 0.031 | -0.0006 | 482602592 | 27.7695 | 1392.239 | 5.6227 | 35.2344 | 0
2015-04-17 16:17 | 42111.6785 | 5.7528 | 5.6219 | 34.9664 | 1407.447 | 1392.424 | 35.2327 | 27.7846 | 5383.479 | 0.0178 | 227.42 | 1.717 | 95.5553 | 86.42 | 551.51 | 0.031 | -0.0006 | 482602593 | 27.7689 | 1392.424 | 5.622 | 35.2336 | 0
2015-04-17 16:17 | 42111.6785 | 5.7544 | 5.6237 | 34.9679 | 1406.227 | 1391.22 | 35.2333 | 27.7849 | 5384.479 | 0.0177 | 227.413 | 1.717 | 95.5542 | 78.84 | 551.9 | 0.031 | -0.0006 | 482602594 | 27.7691 | 1391.22 | 5.6237 | 35.2341 | 0
2015-04-17 16:17 | 42111.6785 | 5.7581 | 5.6275 | 34.9709 | 1404.248 | 1389.269 | 35.2339 | 27.7849 | 5385.479 | 0.0161 | 227.352 | 1.717 | 95.5553 | 98.78 | 553.12 | 0.031 | -0.0006 | 482602595 | 27.7691 | 1389.269 | 5.6275 | 35.2347 | 0
2015-04-17 16:17 | 42111.6785 | 5.7609 | 5.6305 | 34.9733 | 1402.451 | 1387.497 | 35.2345 | 27.785 | 5386.479 | 0.0201 | 227.289 | 1.717 | 95.5542 | 85.68 | 555 | 0.031 | -0.0006 | 482602596 | 27.7692 | 1387.497 | 5.6305 | 35.2352 | 0
2015-04-17 16:17 | 42111.6785 | 5.764 | 5.6336 | 34.976 | 1401.527 | 1386.586 | 35.2348 | 27.7849 | 5387.479 | 0.0222 | 227.245 | 1.717 | 95.5542 | 77.85 | 556.59 | 0.031 | -0.0006 | 482602597 | 27.7691 | 1386.586 | 5.6337 | 35.2356 | 0
2015-04-17 16:17 | 42111.6785 | 5.7637 | 5.6334 | 34.9757 | 1401.647 | 1386.705 | 35.2348 | 27.7849 | 5388.479 | 0.0218 | 227.206 | 1.717 | 95.5553 | 98.78 | 558.34 | 0.031 | -0.0006 | 482602598 | 27.769 | 1386.705 | 5.6334 | 35.2355 | 0
2015-04-17 16:17 | 42111.6785 | 5.7637 | 5.6333 | 34.975 | 1401.401 | 1386.462 | 35.2344 | 27.7845 | 5389.479 | 0.0226 | 227.168 | 1.717 | 95.5542 | 86.29 | 560.79 | 0.031 | -0.0006 | 482602599 | 27.7686 | 1386.462 | 5.6333 | 35.2349 | 0
2015-04-17 16:17 | 42111.6785 | 5.7659 | 5.6357 | 34.9771 | 1399.856 | 1384.939 | 35.235 | 27.7847 | 5390.479 | 0.0214 | 227.138 | 1.717 | 95.5553 | 78.57 | 563.04 | 0.031 | -0.0006 | 482602600 | 27.7689 | 1384.939 | 5.6357 | 35.2356 | 0
2015-04-17 16:17 | 42111.6786 | 5.7687 | 5.6386 | 34.9793 | 1398.293 | 1383.398 | 35.2354 | 27.7847 | 5391.479 | 0.0216 | 227.111 | 1.717 | 95.5542 | 98.78 | 565.28 | 0.031 | -0.0006 | 482602601 | 27.7688 | 1383.398 | 5.6386 | 35.236 | 0
2015-04-17 16:17 | 42111.6786 | 5.7706 | 5.6406 | 34.9809 | 1397.247 | 1382.366 | 35.2358 | 27.7847 | 5392.479 | 0.0203 | 227.092 | 1.717 | 95.5553 | 85.74 | 566.14 | 0.031 | -0.0006 | 482602602 | 27.7689 | 1382.366 | 5.6406 | 35.2364 | 0
2015-04-17 16:17 | 42111.6786 | 5.773 | 5.6431 | 34.9829 | 1396.414 | 1381.544 | 35.236 | 27.7846 | 5393.479 | 0.0215 | 227.049 | 1.717 | 95.5542 | 77.81 | 567.02 | 0.031 | -0.0006 | 482602603 | 27.7687 | 1381.544 | 5.6431 | 35.2365 | 0
2015-04-17 16:17 | 42111.6786 | 5.7742 | 5.6444 | 34.9836 | 1395.397 | 1380.542 | 35.2361 | 27.7845 | 5394.479 | 0.0183 | 226.969 | 1.717 | 95.5553 | 98.78 | 569.07 | 0.031 | -0.0006 | 482602604 | 27.7686 | 1380.542 | 5.6443 | 35.2366 | 0
2015-04-17 16:17 | 42111.6786 | 5.7743 | 5.6446 | 34.9834 | 1394.414 | 1379.572 | 35.2362 | 27.7846 | 5395.479 | 0.0194 | 227.017 | 1.717 | 95.5553 | 85.68 | 572.09 | 0.031 | -0.0006 | 482602605 | 27.7686 | 1379.572 | 5.6446 | 35.2367 | 0
2015-04-17 16:17 | 42111.6786 | 5.7761 | 5.6464 | 34.9849 | 1393.883 | 1379.049 | 35.2364 | 27.7845 | 5396.479 | 0.0193 | 227.011 | 1.717 | 95.5553 | 77.7 | 574.82 | 0.033 | -0.0006 | 482602606 | 27.7686 | 1379.049 | 5.6464 | 35.2368 | 0
2015-04-17 16:17 | 42111.6786 | 5.7773 | 5.6477 | 34.9861 | 1393.536 | 1378.707 | 35.2366 | 27.7845 | 5397.479 | 0.0189 | 227.133 | 1.717 | 95.5542 | 98.78 | 576.7 | 0.032 | -0.0006 | 482602607 | 27.7685 | 1378.707 | 5.6476 | 35.237 | 0
2015-04-17 16:17 | 42111.6786 | 5.7789 | 5.6494 | 34.9874 | 1392.441 | 1377.627 | 35.2369 | 27.7845 | 5398.479 | 0.0191 | 227.2 | 1.717 | 95.5553 | 85.47 | 577.29 | 0.031 | -0.0007 | 482602608 | 27.7686 | 1377.627 | 5.6493 | 35.2373 | 0
2015-04-17 16:17 | 42111.6786 | 5.7846 | 5.655 | 34.9924 | 1390.889 | 1376.096 | 35.2374 | 27.7842 | 5399.479 | 0.0198 | 226.097 | 1.7169 | 95.5553 | 77.37 | 577.29 | 0.031 | -0.0006 | 482602609 | 27.7683 | 1376.096 | 5.6551 | 35.2379 | 0
2015-04-17 16:17 | 42111.6787 | 5.7908 | 5.6614 | 34.9991 | 1389.546 | 1374.772 | 35.239 | 27.7847 | 5400.479 | 0.0196 | 226.376 | 1.7171 | 95.5553 | 98.78 | 579.22 | 0.031 | -0.0006 | 482602610 | 27.7689 | 1374.772 | 5.6614 | 35.2396 | 0
2015-04-17 16:17 | 42111.6787 | 5.8033 | 5.6738 | 35.0117 | 1388.724 | 1373.961 | 35.2405 | 27.7843 | 5401.479 | 0.0216 | 226.715 | 1.7173 | 95.5553 | 85.47 | 582.16 | 0.031 | -0.0006 | 482602611 | 27.7687 | 1373.961 | 5.6738 | 35.2413 | 0
2015-04-17 16:17 | 42111.6787 | 5.8088 | 5.6794 | 35.017 | 1388.406 | 1373.648 | 35.2407 | 27.7838 | 5402.479 | 0.0217 | 226.867 | 1.7175 | 95.5553 | 77.35 | 584.24 | 0.031 | -0.0006 | 482602612 | 27.7682 | 1373.648 | 5.6793 | 35.2416 | 0
2015-04-17 16:17 | 42111.6787 | 5.8094 | 5.68 | 35.0171 | 1387.997 | 1373.244 | 35.2405 | 27.7836 | 5403.479 | 0.0228 | 226.505 | 1.7175 | 95.5553 | 98.78 | 586.04 | 0.031 | -0.0006 | 482602613 | 27.7679 | 1373.244 | 5.68 | 35.2414 | 0
2015-04-17 16:17 | 42111.6787 | 5.811 | 5.6817 | 35.0184 | 1386.939 | 1372.201 | 35.2409 | 27.7836 | 5404.479 | 0.026 | 226.494 | 1.7169 | 95.5553 | 85.11 | 587.46 | 0.031 | -0.0006 | 482602614 | 27.768 | 1372.201 | 5.6817 | 35.2417 | 0
2015-04-17 16:17 | 42111.6787 | 5.8138 | 5.6845 | 35.0206 | 1385.567 | 1370.848 | 35.2412 | 27.7835 | 5405.479 | 0.0253 | 226.806 | 1.7169 | 95.5553 | 76.83 | 588.9 | 0.031 | -0.0006 | 482602615 | 27.7678 | 1370.848 | 5.6846 | 35.242 | 0
2015-04-17 16:17 | 42111.6787 | 5.8157 | 5.6866 | 35.0224 | 1384.154 | 1369.454 | 35.2419 | 27.7839 | 5406.479 | 0.0221 | 226.988 | 1.7173 | 95.5542 | 98.78 | 591.27 | 0.031 | -0.0006 | 482602616 | 27.7681 | 1369.455 | 5.6866 | 35.2426 | 0
2015-04-17 16:17 | 42111.6787 | 5.8207 | 5.6917 | 35.0268 | 1382.774 | 1368.094 | 35.2424 | 27.7836 | 5407.479 | 0.0228 | 226.151 | 1.7172 | 95.5553 | 85.08 | 593.35 | 0.031 | -0.0006 | 482602617 | 27.7679 | 1368.094 | 5.6917 | 35.2431 | 0
2015-04-17 16:17 | 42111.6788 | 5.8209 | 5.692 | 35.0264 | 1381.629 | 1366.965 | 35.2424 | 27.7835 | 5408.479 | 0.0225 | 226.751 | 1.7172 | 95.5553 | 76.76 | 594.48 | 0.031 | -0.0006 | 482602618 | 27.7678 | 1366.965 | 5.692 | 35.2431 | 0
2015-04-17 16:17 | 42111.6788 | 5.8209 | 5.6921 | 35.0263 | 1381.03 | 1366.374 | 35.2425 | 27.7836 | 5409.479 | 0.021 | 227.492 | 1.7172 | 95.5553 | 98.78 | 595.79 | 0.031 | -0.0006 | 482602619 | 27.7679 | 1366.374 | 5.6921 | 35.2431 | 0
2015-04-17 16:17 | 42111.6788 | 5.8209 | 5.692 | 35.0263 | 1381.065 | 1366.409 | 35.2426 | 27.7837 | 5410.479 | 0.0194 | 227.76 | 1.7177 | 95.5553 | 85.26 | 596.82 | 0.031 | -0.0006 | 482602620 | 27.7679 | 1366.409 | 5.692 | 35.2432 | 0
2015-04-17 16:17 | 42111.6788 | 5.821 | 5.6922 | 35.0258 | 1380.849 | 1366.195 | 35.2421 | 27.7833 | 5411.479 | 0.0186 | 226.433 | 1.7177 | 95.5542 | 76.92 | 598.18 | 0.031 | -0.0006 | 482602621 | 27.7674 | 1366.195 | 5.6922 | 35.2425 | 0
2015-04-17 16:17 | 42111.6788 | 5.8197 | 5.691 | 35.0239 | 1379.445 | 1364.811 | 35.2422 | 27.7835 | 5412.479 | 0.0203 | 226.359 | 1.7174 | 95.5553 | 98.78 | 599.78 | 0.032 | -0.0006 | 482602622 | 27.7675 | 1364.811 | 5.691 | 35.2425 | 0
2015-04-17 16:17 | 42111.6788 | 5.8221 | 5.6937 | 35.0257 | 1377.519 | 1362.912 | 35.2425 | 27.7834 | 5413.479 | 0.0168 | 225.874 | 1.7176 | 95.5553 | 85.25 | 601.43 | 0.031 | -0.0006 | 482602623 | 27.7675 | 1362.912 | 5.6936 | 35.2429 | 0
2015-04-17 16:18 | 42111.6788 | 5.825 | 5.6967 | 35.0283 | 1375.866 | 1361.281 | 35.2433 | 27.7836 | 5414.479 | 0.0148 | 226.795 | 1.7192 | 95.5521 | 76.85 | 602.98 | 0.031 | -0.0006 | 482602624 | 27.7678 | 1361.281 | 5.6966 | 35.2437 | 0
2015-04-17 16:18 | 42111.6788 | 5.8308 | 5.7024 | 35.0339 | 1375.197 | 1360.622 | 35.2439 | 27.7834 | 5415.479 | 0.0206 | 227.99 | 1.7199 | 95.5552 | 98.78 | 603.63 | 0.031 | -0.0006 | 482602625 | 27.7676 | 1360.622 | 5.7024 | 35.2444 | 0
2015-04-17 16:18 | 42111.6788 | 5.8278 | 5.6994 | 35.0311 | 1375.462 | 1360.883 | 35.2438 | 27.7837 | 5416.479 | 0.0229 | 228.043 | 1.7183 | 95.5553 | 85.4 | 604.82 | 0.032 | -0.0006 | 482602626 | 27.7678 | 1360.883 | 5.6994 | 35.2442 | 0
2015-04-17 16:18 | 42111.6789 | 5.8277 | 5.6994 | 35.0306 | 1375.367 | 1360.789 | 35.2434 | 27.7834 | 5417.479 | 0.0234 | 227.683 | 1.7189 | 95.5553 | 76.99 | 605.84 | 0.031 | -0.0006 | 482602627 | 27.7674 | 1360.789 | 5.6994 | 35.2437 | 0
2015-04-17 16:18 | 42111.6789 | 5.8339 | 5.7056 | 35.0375 | 1374.029 | 1359.47 | 35.2453 | 27.7841 | 5418.479 | 0.025 | 226.786 | 1.7186 | 95.5553 | 98.78 | 607.77 | 0.032 | -0.0006 | 482602628 | 27.7683 | 1359.47 | 5.7056 | 35.2457 | 0
2015-04-17 16:18 | 42111.6789 | 5.8579 | 5.7296 | 35.0619 | 1372.439 | 1357.902 | 35.248 | 27.7833 | 5419.479 | 0.0217 | 226.943 | 1.7191 | 95.5553 | 84.72 | 609.96 | 0.031 | -0.0006 | 482602629 | 27.7679 | 1357.902 | 5.7296 | 35.2492 | 0
2015-04-17 16:18 | 42111.6789 | 5.877 | 5.7486 | 35.0801 | 1371.075 | 1356.556 | 35.249 | 27.7817 | 5420.479 | 0.0162 | 226.364 | 1.7208 | 95.5553 | 76.1 | 611.63 | 0.031 | -0.0006 | 482602630 | 27.7666 | 1356.556 | 5.7486 | 35.2505 | 0
2015-04-17 16:18 | 42111.6789 | 5.9054 | 5.7768 | 35.1099 | 1369.849 | 1355.348 | 35.2532 | 27.7814 | 5421.479 | 0.0193 | 225.796 | 1.7222 | 95.5542 | 98.78 | 613.18 | 0.031 | -0.0006 | 482602631 | 27.7667 | 1355.348 | 5.7768 | 35.2553 | 0
2015-04-17 16:18 | 42111.6789 | 5.9192 | 5.7906 | 35.1228 | 1368.567 | 1354.084 | 35.2539 | 27.7802 | 5422.479 | 0.0241 | 225.111 | 1.7227 | 95.5553 | 85.34 | 613.88 | 0.031 | -0.0006 | 482602632 | 27.7657 | 1354.084 | 5.7906 | 35.2562 | 0
2015-04-17 16:18 | 42111.6789 | 5.9227 | 5.7942 | 35.128 | 1367.364 | 1352.897 | 35.257 | 27.7822 | 5423.479 | 0.0242 | 224.397 | 1.7228 | 95.5553 | 76.84 | 615.54 | 0.031 | -0.0006 | 482602633 | 27.7674 | 1352.897 | 5.7942 | 35.2589 | 0
2015-04-17 16:18 | 42111.6789 | 5.9397 | 5.8112 | 35.1459 | 1366.624 | 1352.167 | 35.2596 | 27.7821 | 5424.479 | 0.0241 | 223.861 | 1.7233 | 95.5553 | 98.78 | 616.71 | 0.031 | -0.0006 | 482602634 | 27.7675 | 1352.167 | 5.8111 | 35.2619 | 0
2015-04-17 16:18 | 42111.6789 | 5.9591 | 5.8303 | 35.1639 | 1366.506 | 1352.05 | 35.2597 | 27.7798 | 5425.479 | 0.0232 | 222.896 | 1.7228 | 95.5489 | 84.55 | 617.84 | 0.031 | -0.0006 | 482602635 | 27.7652 | 1352.051 | 5.8303 | 35.2621 | 0
2015-04-17 16:18 | 42111.679 | 5.9585 | 5.8298 | 35.1635 | 1366.442 | 1351.988 | 35.2601 | 27.7802 | 5426.479 | 0.0205 | 224.456 | 1.7224 | 95.5553 | 75.79 | 619.23 | 0.032 | -0.0006 | 482602636 | 27.7654 | 1351.988 | 5.8298 | 35.2622 | 0
2015-04-17 16:18 | 42111.679 | 5.9577 | 5.829 | 35.1621 | 1365.48 | 1351.039 | 35.2602 | 27.7803 | 5427.479 | 0.022 | 224.902 | 1.7212 | 95.5532 | 98.78 | 620.41 | 0.031 | -0.0006 | 482602637 | 27.7654 | 1351.039 | 5.829 | 35.262 | 0
2015-04-17 16:18 | 42111.679 | 5.9609 | 5.8324 | 35.1651 | 1363.86 | 1349.441 | 35.2612 | 27.7807 | 5428.479 | 0.0206 | 224.847 | 1.7202 | 95.5553 | 85.07 | 621.72 | 0.032 | -0.0006 | 482602638 | 27.7656 | 1349.441 | 5.8324 | 35.2629 | 0
2015-04-17 16:18 | 42111.679 | 5.9697 | 5.8413 | 35.1738 | 1362.297 | 1347.9 | 35.2626 | 27.7807 | 5429.479 | 0.0195 | 224.768 | 1.718 | 95.5553 | 76.38 | 623.02 | 0.031 | -0.0006 | 482602639 | 27.7656 | 1347.9 | 5.8413 | 35.2643 | 0
2015-04-17 16:18 | 42111.679 | 5.9765 | 5.8481 | 35.1801 | 1361.435 | 1347.05 | 35.2631 | 27.7802 | 5430.479 | 0.0215 | 224.706 | 1.7168 | 95.5489 | 98.78 | 623.84 | 0.032 | -0.0006 | 482602640 | 27.7651 | 1347.049 | 5.8481 | 35.2648 | 0
2015-04-17 16:18 | 42111.679 | 5.9784 | 5.8499 | 35.1817 | 1361.382 | 1346.997 | 35.2632 | 27.78 | 5431.479 | 0.0223 | 224.668 | 1.7168 | 95.5553 | 84.75 | 624.97 | 0.031 | -0.0006 | 482602641 | 27.7648 | 1346.997 | 5.8499 | 35.2647 | 0
2015-04-17 16:18 | 42111.679 | 5.9779 | 5.8495 | 35.1808 | 1360.92 | 1346.542 | 35.2631 | 27.78 | 5432.479 | 0.0215 | 224.643 | 1.7168 | 95.5553 | 75.91 | 626.21 | 0.032 | -0.0006 | 482602642 | 27.7646 | 1346.542 | 5.8495 | 35.2644 | 0
2015-04-17 16:18 | 42111.679 | 5.9793 | 5.8511 | 35.1819 | 1359.364 | 1345.008 | 35.2636 | 27.7802 | 5433.479 | 0.0175 | 224.567 | 1.7168 | 95.5553 | 98.78 | 627.36 | 0.031 | -0.0006 | 482602643 | 27.7648 | 1345.007 | 5.8511 | 35.2648 | 0
2015-04-17 16:18 | 42111.6791 | 5.9843 | 5.8562 | 35.1864 | 1357.702 | 1343.367 | 35.2644 | 27.7802 | 5434.479 | 0.0236 | 224.352 | 1.7168 | 95.5542 | 84.6 | 627.59 | 0.032 | -0.0006 | 482602644 | 27.7647 | 1343.367 | 5.8562 | 35.2656 | 0
2015-04-17 16:18 | 42111.6791 | 5.9884 | 5.8604 | 35.1902 | 1356.445 | 1342.128 | 35.265 | 27.7801 | 5435.479 | 0.0201 | 224.297 | 1.7168 | 95.5542 | 75.69 | 628.23 | 0.031 | -0.0006 | 482602645 | 27.7646 | 1342.128 | 5.8604 | 35.2661 | 0
2015-04-17 16:18 | 42111.6791 | 5.9914 | 5.8634 | 35.1926 | 1355.767 | 1341.459 | 35.265 | 27.7798 | 5436.479 | 0.0182 | 224.218 | 1.7168 | 95.5542 | 98.78 | 628.5 | 0.032 | -0.0006 | 482602646 | 27.7642 | 1341.459 | 5.8634 | 35.2661 | 0
2015-04-17 16:18 | 42111.6791 | 5.9928 | 5.8649 | 35.1941 | 1355.224 | 1340.924 | 35.2656 | 27.78 | 5437.479 | 0.0194 | 224.086 | 1.7168 | 95.5553 | 84.47 | 628.5 | 0.032 | -0.0006 | 482602647 | 27.7644 | 1340.924 | 5.8649 | 35.2666 | 0
2015-04-17 16:18 | 42111.6791 | 6.0012 | 5.8732 | 35.2021 | 1354.323 | 1340.035 | 35.2663 | 27.7795 | 5438.479 | 0.0188 | 223.972 | 1.7168 | 95.5553 | 75.47 | 628.6 | 0.031 | -0.0006 | 482602648 | 27.764 | 1340.035 | 5.8732 | 35.2674 | 0
2015-04-17 16:18 | 42111.6791 | 6.033 | 5.9048 | 35.2343 | 1353.419 | 1339.144 | 35.2691 | 27.7777 | 5439.479 | 0.0198 | 223.919 | 1.7168 | 95.5553 | 98.78 | 628.45 | 0.031 | -0.0006 | 482602649 | 27.7627 | 1339.144 | 5.9049 | 35.271 | 0
2015-04-17 16:18 | 42111.6791 | 6.0393 | 5.9111 | 35.238 | 1352.677 | 1338.412 | 35.2674 | 27.7756 | 5440.479 | 0.02 | 223.932 | 1.7168 | 95.5553 | 84.29 | 627.92 | 0.031 | -0.0006 | 482602650 | 27.7604 | 1338.412 | 5.9111 | 35.2692 | 0
2015-04-17 16:18 | 42111.6791 | 6.0463 | 5.9182 | 35.2481 | 1351.637 | 1337.386 | 35.2719 | 27.7782 | 5441.479 | 0.0188 | 223.943 | 1.7168 | 95.5532 | 75.18 | 627.84 | 0.031 | -0.0006 | 482602651 | 27.7631 | 1337.387 | 5.9182 | 35.2737 | 0
2015-04-17 16:18 | 42111.6791 | 6.0611 | 5.933 | 35.2622 | 1350.101 | 1335.871 | 35.2729 | 27.7771 | 5442.479 | 0.0166 | 223.918 | 1.7168 | 95.5532 | 98.78 | 627.43 | 0.031 | -0.0011 | 482602652 | 27.7621 | 1335.871 | 5.933 | 35.2749 | 0
2015-04-17 16:18 | 42111.6792 | 6.0727 | 5.9446 | 35.2742 | 1348.611 | 1334.402 | 35.2752 | 27.7774 | 5443.479 | 0.014 | 223.842 | 1.7168 | 95.5542 | 84.48 | 626.57 | 0.031 | -0.0011 | 482602653 | 27.7625 | 1334.402 | 5.9446 | 35.2772 | 0
2015-04-17 16:18 | 42111.6792 | 6.078 | 5.9499 | 35.2797 | 1347.903 | 1333.703 | 35.2764 | 27.7777 | 5444.479 | 0.0176 | 223.743 | 1.7168 | 95.5553 | 75.35 | 624.75 | 0.031 | -0.0006 | 482602654 | 27.7626 | 1333.703 | 5.9499 | 35.2782 | 0
2015-04-17 16:18 | 42111.6792 | 6.0772 | 5.9491 | 35.2787 | 1348.217 | 1334.013 | 35.2762 | 27.7776 | 5445.479 | 0.019 | 223.661 | 1.7167 | 95.5553 | 98.78 | 623.3 | 0.031 | -0.0006 | 482602655 | 27.7624 | 1334.013 | 5.9491 | 35.2778 | 0
2015-04-17 16:18 | 42111.6792 | 6.0767 | 5.9486 | 35.2782 | 1348.541 | 1334.333 | 35.2762 | 27.7777 | 5446.479 | 0.0198 | 223.595 | 1.7167 | 95.5542 | 84.31 | 621.97 | 0.031 | -0.0006 | 482602656 | 27.7623 | 1334.333 | 5.9486 | 35.2776 | 0
2015-04-17 16:18 | 42111.6792 | 6.0762 | 5.9482 | 35.2772 | 1347.601 | 1333.406 | 35.2762 | 27.7778 | 5447.479 | 0.0219 | 223.566 | 1.7167 | 95.5553 | 75.11 | 621 | 0.032 | -0.0006 | 482602657 | 27.7622 | 1333.406 | 5.9482 | 35.2774 | 0
2015-04-17 16:18 | 42111.6792 | 6.08 | 5.9521 | 35.2804 | 1345.796 | 1331.625 | 35.2768 | 27.7777 | 5448.479 | 0.0185 | 223.578 | 1.7167 | 95.5542 | 98.78 | 620.03 | 0.032 | -0.0006 | 482602658 | 27.7621 | 1331.625 | 5.9522 | 35.2779 | 0
2015-04-17 16:18 | 42111.6792 | 6.0872 | 5.9594 | 35.2873 | 1343.848 | 1329.704 | 35.278 | 27.7777 | 5449.479 | 0.0186 | 223.569 | 1.7167 | 95.5553 | 84.24 | 618.8 | 0.031 | -0.0006 | 482602659 | 27.7621 | 1329.704 | 5.9594 | 35.2791 | 0
2015-04-17 16:18 | 42111.6792 | 6.0919 | 5.9643 | 35.2915 | 1342.047 | 1327.927 | 35.2787 | 27.7776 | 5450.479 | 0.0182 | 223.526 | 1.7167 | 95.5543 | 74.95 | 617.35 | 0.031 | -0.0006 | 482602660 | 27.7621 | 1327.927 | 5.9643 | 35.2799 | 0
2015-04-17 16:18 | 42111.6793 | 6.097 | 5.9695 | 35.2963 | 1340.819 | 1326.716 | 35.2794 | 27.7776 | 5451.479 | 0.0178 | 223.455 | 1.7167 | 95.5552 | 98.78 | 615.8 | 0.031 | -0.0006 | 482602661 | 27.762 | 1326.716 | 5.9695 | 35.2806 | 0
2015-04-17 16:18 | 42111.6793 | 6.1003 | 5.9728 | 35.2997 | 1340.546 | 1326.447 | 35.28 | 27.7776 | 5452.479 | 0.0195 | 223.338 | 1.7167 | 95.5553 | 84.11 | 612.49 | 0.031 | -0.0006 | 482602662 | 27.7619 | 1326.447 | 5.9728 | 35.2811 | 0
2015-04-17 16:18 | 42111.6793 | 6.0995 | 5.972 | 35.2987 | 1340.809 | 1326.706 | 35.2798 | 27.7775 | 5453.479 | 0.016 | 223.263 | 1.7167 | 95.5553 | 74.73 | 609.38 | 0.031 | -0.0006 | 482602663 | 27.7617 | 1326.706 | 5.9719 | 35.2806 | 0
2015-04-17 16:18 | 42111.6793 | 6.0994 | 5.9719 | 35.2981 | 1340.482 | 1326.384 | 35.2795 | 27.7773 | 5454.479 | 0.015 | 223.165 | 1.7167 | 95.5553 | 98.78 | 609.16 | 0.031 | -0.0006 | 482602664 | 27.7614 | 1326.384 | 5.9719 | 35.2803 | 0
2015-04-17 16:18 | 42111.6793 | 6.1005 | 5.9731 | 35.2991 | 1339.275 | 1325.193 | 35.2799 | 27.7775 | 5455.479 | 0.0142 | 223.107 | 1.7167 | 95.5532 | 84.39 | 609.43 | 0.031 | -0.0006 | 482602665 | 27.7616 | 1325.193 | 5.9731 | 35.2807 | 0
2015-04-17 16:18 | 42111.6793 | 6.1055 | 5.9782 | 35.3042 | 1337.929 | 1323.866 | 35.2811 | 27.7778 | 5456.479 | 0.0157 | 223.086 | 1.7167 | 95.5542 | 75.03 | 608.84 | 0.031 | -0.0006 | 482602666 | 27.7619 | 1323.865 | 5.9782 | 35.2819 | 0
2015-04-17 16:18 | 42111.6793 | 6.1188 | 5.9915 | 35.3163 | 1336.52 | 1322.475 | 35.2815 | 27.7764 | 5457.479 | 0.0204 | 223.025 | 1.7167 | 95.5553 | 98.78 | 607.37 | 0.031 | -0.0006 | 482602667 | 27.7607 | 1322.476 | 5.9915 | 35.2825 | 0
2015-04-17 16:18 | 42111.6793 | 6.1239 | 5.9968 | 35.3218 | 1335.058 | 1321.034 | 35.2829 | 27.7768 | 5458.479 | 0.0199 | 222.983 | 1.7167 | 95.5532 | 83.67 | 605.21 | 0.031 | -0.0007 | 482602668 | 27.7612 | 1321.033 | 5.9967 | 35.284 | 0
2015-04-17 16:18 | 42111.6793 | 6.1347 | 6.0075 | 35.3334 | 1333.92 | 1319.911 | 35.2852 | 27.7772 | 5459.479 | 0.019 | 222.941 | 1.7167 | 95.5553 | 74.04 | 603.81 | 0.032 | -0.0007 | 482602669 | 27.7617 | 1319.911 | 6.0075 | 35.2864 | 0
2015-04-17 16:18 | 42111.6794 | 6.1417 | 6.0145 | 35.3391 | 1333.283 | 1319.283 | 35.2846 | 27.7759 | 5460.479 | 0.02 | 222.892 | 1.7167 | 95.5553 | 98.78 | 601.39 | 0.031 | -0.0006 | 482602670 | 27.7603 | 1319.283 | 6.0145 | 35.2859 | 0
2015-04-17 16:18 | 42111.6794 | 6.1424 | 6.0153 | 35.34 | 1332.764 | 1318.771 | 35.2853 | 27.7763 | 5461.479 | 0.0215 | 222.778 | 1.7167 | 95.5553 | 83.94 | 598.66 | 0.031 | -0.0006 | 482602671 | 27.7607 | 1318.771 | 6.0153 | 35.2864 | 0
2015-04-17 16:18 | 42111.6794 | 6.1485 | 6.0214 | 35.3466 | 1331.979 | 1317.996 | 35.2867 | 27.7766 | 5462.479 | 0.0213 | 222.678 | 1.7167 | 95.5553 | 74.35 | 597.06 | 0.031 | -0.0006 | 482602672 | 27.761 | 1317.997 | 6.0214 | 35.2879 | 0
2015-04-17 16:18 | 42111.6794 | 6.1521 | 6.025 | 35.3491 | 1331.216 | 1317.245 | 35.2863 | 27.7758 | 5463.479 | 0.0187 | 222.624 | 1.7167 | 95.5553 | 98.78 | 598.07 | 0.031 | -0.0006 | 482602673 | 27.7601 | 1317.245 | 6.025 | 35.2873 | 0
2015-04-17 16:18 | 42111.6794 | 6.1553 | 6.0283 | 35.3515 | 1330.399 | 1316.438 | 35.2861 | 27.7753 | 5464.479 | 0.0162 | 222.601 | 1.7167 | 95.5553 | 83.82 | 598.29 | 0.031 | -0.0006 | 482602674 | 27.7596 | 1316.438 | 6.0283 | 35.2872 | 0
2015-04-17 16:18 | 42111.6794 | 6.1572 | 6.0302 | 35.3536 | 1329.151 | 1315.207 | 35.2872 | 27.7759 | 5465.479 | 0.0157 | 222.485 | 1.7167 | 95.5553 | 74.13 | 596.68 | 0.031 | -0.0006 | 482602675 | 27.7601 | 1315.207 | 6.0302 | 35.2881 | 0
2015-04-17 16:18 | 42111.6794 | 6.169 | 6.0422 | 35.3665 | 1327.725 | 1313.8 | 35.2899 | 27.7764 | 5466.479 | 0.0173 | 222.363 | 1.7167 | 95.5553 | 98.78 | 593.46 | 0.031 | -0.0006 | 482602676 | 27.7609 | 1313.8 | 6.0421 | 35.2911 | 0
2015-04-17 16:18 | 42111.6794 | 6.1817 | 6.0547 | 35.3782 | 1326.789 | 1312.878 | 35.2902 | 27.775 | 5467.479 | 0.017 | 222.311 | 1.7167 | 95.5553 | 83.4 | 589.75 | 0.031 | -0.0006 | 482602677 | 27.7596 | 1312.878 | 6.0547 | 35.2915 | 0
2015-04-17 16:18 | 42111.6794 | 6.1894 | 6.0625 | 35.3861 | 1326.526 | 1312.618 | 35.2911 | 27.7748 | 5468.479 | 0.0186 | 222.294 | 1.7166 | 95.5553 | 73.55 | 587.32 | 0.031 | -0.0006 | 482602678 | 27.7593 | 1312.618 | 6.0624 | 35.2925 | 0
2015-04-17 16:18 | 42111.6795 | 6.1902 | 6.0633 | 35.387 | 1325.954 | 1312.054 | 35.2917 | 27.7752 | 5469.479 | 0.0195 | 222.239 | 1.7166 | 95.5542 | 98.78 | 586.29 | 0.031 | -0.0006 | 482602679 | 27.7596 | 1312.054 | 6.0634 | 35.2929 | 0
2015-04-17 16:18 | 42111.6795 | 6.2034 | 6.0765 | 35.4001 | 1324.634 | 1310.752 | 35.2932 | 27.7746 | 5470.479 | 0.0165 | 222.142 | 1.7166 | 95.5553 | 83.98 | 585.25 | 0.031 | -0.0006 | 482602680 | 27.7592 | 1310.752 | 6.0765 | 35.2946 | 0
2015-04-17 16:18 | 42111.6795 | 6.2185 | 6.0916 | 35.4153 | 1323.466 | 1309.6 | 35.295 | 27.774 | 5471.479 | 0.0186 | 222.042 | 1.7166 | 95.5542 | 74.22 | 583.3 | 0.031 | -0.0006 | 482602681 | 27.7588 | 1309.6 | 6.0916 | 35.2967 | 0
2015-04-17 16:18 | 42111.6795 | 6.2244 | 6.0974 | 35.4215 | 1322.91 | 1309.051 | 35.2962 | 27.7743 | 5472.479 | 0.0212 | 221.976 | 1.7166 | 95.5553 | 98.78 | 581.84 | 0.031 | -0.0006 | 482602682 | 27.7589 | 1309.051 | 6.0974 | 35.2978 | 0
2015-04-17 16:18 | 42111.6795 | 6.2247 | 6.0978 | 35.4208 | 1322.357 | 1308.506 | 35.2955 | 27.7737 | 5473.479 | 0.0208 | 221.951 | 1.7166 | 95.5542 | 83.19 | 579.96 | 0.033 | -0.0006 | 482602683 | 27.7582 | 1308.506 | 6.0978 | 35.2969 | 0
2015-04-17 16:19 | 42111.6795 | 6.2272 | 6.1004 | 35.4234 | 1321.041 | 1307.208 | 35.2966 | 27.7742 | 5474.479 | 0.019 | 221.943 | 1.7166 | 95.5553 | 73.18 | 577.07 | 0.031 | -0.0006 | 482602684 | 27.7586 | 1307.208 | 6.1004 | 35.2979 | 0
2015-04-17 16:19 | 42111.6795 | 6.2354 | 6.1088 | 35.4314 | 1319.367 | 1305.556 | 35.2977 | 27.774 | 5475.479 | 0.0197 | 221.909 | 1.7166 | 95.5542 | 98.78 | 572.57 | 0.031 | -0.0006 | 482602685 | 27.7585 | 1305.556 | 6.1088 | 35.2991 | 0
2015-04-17 16:19 | 42111.6795 | 6.245 | 6.1183 | 35.4414 | 1317.907 | 1304.116 | 35.2997 | 27.7743 | 5476.479 | 0.0197 | 221.829 | 1.7166 | 95.5532 | 83.39 | 569.79 | 0.031 | -0.0006 | 482602686 | 27.7588 | 1304.116 | 6.1184 | 35.3011 | 0
2015-04-17 16:19 | 42111.6796 | 6.2524 | 6.1258 | 35.4479 | 1317.087 | 1303.307 | 35.2997 | 27.7734 | 5477.479 | 0.0165 | 221.768 | 1.7166 | 95.5531 | 73.36 | 567.25 | 0.031 | -0.0006 | 482602687 | 27.7579 | 1303.307 | 6.1258 | 35.3012 | 0
2015-04-17 16:19 | 42111.6796 | 6.2556 | 6.1289 | 35.451 | 1316.904 | 1303.127 | 35.3 | 27.7732 | 5478.479 | 0.0177 | 221.682 | 1.7166 | 95.5553 | 98.78 | 565.36 | 0.031 | -0.0006 | 482602688 | 27.7576 | 1303.127 | 6.129 | 35.3014 | 0
2015-04-17 16:19 | 42111.6796 | 6.2551 | 6.1285 | 35.4499 | 1316.538 | 1302.765 | 35.2997 | 27.773 | 5479.479 | 0.0193 | 221.391 | 1.7166 | 95.5553 | 83.63 | 563.73 | 0.032 | -0.0006 | 482602689 | 27.7574 | 1302.766 | 6.1285 | 35.3009 | 0
2015-04-17 16:19 | 42111.6796 | 6.2551 | 6.1286 | 35.4501 | 1315.431 | 1301.673 | 35.3005 | 27.7736 | 5480.479 | 0.0194 | 221.311 | 1.7166 | 95.5553 | 73.61 | 562.61 | 0.031 | -0.0006 | 482602690 | 27.7578 | 1301.673 | 6.1287 | 35.3015 | 0
2015-04-17 16:19 | 42111.6796 | 6.2624 | 6.1359 | 35.4567 | 1314.117 | 1300.377 | 35.301 | 27.773 | 5481.479 | 0.02 | 221.669 | 1.7166 | 95.5553 | 98.78 | 560.48 | 0.031 | -0.0006 | 482602691 | 27.7573 | 1300.377 | 6.136 | 35.3021 | 0
2015-04-17 16:19 | 42111.6796 | 6.2662 | 6.14 | 35.4616 | 1312.889 | 1299.166 | 35.3031 | 27.7742 | 5482.479 | 0.0184 | 221.012 | 1.7166 | 95.5553 | 83.11 | 557.08 | 0.031 | -0.0006 | 482602692 | 27.7585 | 1299.166 | 6.1399 | 35.3042 | 0
2015-04-17 16:19 | 42111.6796 | 6.2759 | 6.1496 | 35.4698 | 1311.781 | 1298.073 | 35.3027 | 27.7726 | 5483.479 | 0.0198 | 221.146 | 1.7166 | 95.5553 | 72.91 | 553.23 | 0.03 | -0.0006 | 482602693 | 27.757 | 1298.073 | 6.1496 | 35.3039 | 0
2015-04-17 16:19 | 42111.6796 | 6.2797 | 6.1535 | 35.474 | 1310.827 | 1297.132 | 35.3039 | 27.7731 | 5484.479 | 0.0212 | 221.059 | 1.7162 | 95.5553 | 98.78 | 549.86 | 0.031 | -0.0006 | 482602694 | 27.7573 | 1297.132 | 6.1535 | 35.305 | 0
2015-04-17 16:19 | 42111.6796 | 6.2854 | 6.1592 | 35.4793 | 1310.142 | 1296.456 | 35.3043 | 27.7726 | 5485.479 | 0.0159 | 220.893 | 1.7164 | 95.5553 | 83.44 | 547.51 | 0.031 | -0.0006 | 482602695 | 27.757 | 1296.456 | 6.1592 | 35.3055 | 0
2015-04-17 16:19 | 42111.6797 | 6.2946 | 6.1683 | 35.4893 | 1309.733 | 1296.054 | 35.3061 | 27.7729 | 5486.479 | 0.0183 | 220.956 | 1.7164 | 95.5553 | 73.28 | 546.52 | 0.031 | -0.0006 | 482602696 | 27.7573 | 1296.053 | 6.1683 | 35.3074 | 0
2015-04-17 16:19 | 42111.6797 | 6.3007 | 6.1744 | 35.4938 | 1309.072 | 1295.401 | 35.3051 | 27.7713 | 5487.479 | 0.0221 | 221.051 | 1.7158 | 95.5553 | 98.78 | 545.3 | 0.031 | -0.0006 | 482602697 | 27.7557 | 1295.401 | 6.1744 | 35.3064 | 0
2015-04-17 16:19 | 42111.6797 | 6.3031 | 6.177 | 35.4973 | 1307.892 | 1294.237 | 35.3071 | 27.7725 | 5488.479 | 0.0203 | 220.465 | 1.7161 | 95.5553 | 83.39 | 542.52 | 0.032 | -0.0006 | 482602698 | 27.7568 | 1294.237 | 6.177 | 35.3083 | 0
2015-04-17 16:19 | 42111.6797 | 6.3322 | 6.2059 | 35.5272 | 1306.547 | 1292.91 | 35.3106 | 27.7715 | 5489.479 | 0.0207 | 220.253 | 1.7159 | 95.5553 | 73.15 | 538.55 | 0.031 | -0.0006 | 482602699 | 27.7562 | 1292.91 | 6.2059 | 35.3124 | 0
2015-04-17 16:19 | 42111.6797 | 6.3427 | 6.2165 | 35.537 | 1305.333 | 1291.713 | 35.3111 | 27.7705 | 5490.479 | 0.0199 | 219.709 | 1.7158 | 95.5553 | 98.78 | 534.66 | 0.031 | -0.0006 | 482602700 | 27.7553 | 1291.712 | 6.2165 | 35.313 | 0
2015-04-17 16:19 | 42111.6797 | 6.3557 | 6.2294 | 35.5514 | 1304.274 | 1290.667 | 35.3142 | 27.7713 | 5491.479 | 0.0176 | 219.914 | 1.7159 | 95.5553 | 82.99 | 532.38 | 0.031 | -0.0006 | 482602701 | 27.7561 | 1290.667 | 6.2294 | 35.3163 | 0
2015-04-17 16:19 | 42111.6797 | 6.3583 | 6.2321 | 35.5531 | 1303.337 | 1289.744 | 35.3141 | 27.7708 | 5492.479 | 0.0175 | 219.945 | 1.716 | 95.5553 | 72.58 | 531.21 | 0.031 | -0.0006 | 482602702 | 27.7555 | 1289.743 | 6.2321 | 35.3159 | 0
2015-04-17 16:19 | 42111.6797 | 6.3619 | 6.2357 | 35.5562 | 1302.725 | 1289.14 | 35.3143 | 27.7705 | 5493.479 | 0.0201 | 220.067 | 1.7155 | 95.5553 | 98.78 | 529.66 | 0.031 | -0.0006 | 482602703 | 27.7551 | 1289.14 | 6.2357 | 35.316 | 0
2015-04-17 16:19 | 42111.6798 | 6.3625 | 6.2364 | 35.5565 | 1302.301 | 1288.721 | 35.3144 | 27.7705 | 5494.479 | 0.0218 | 220.014 | 1.7152 | 95.5553 | 83.35 | 526.28 | 0.031 | -0.0006 | 482602704 | 27.755 | 1288.721 | 6.2363 | 35.3159 | 0
2015-04-17 16:19 | 42111.6798 | 6.3644 | 6.2384 | 35.5579 | 1301.324 | 1287.757 | 35.3147 | 27.7704 | 5495.479 | 0.0178 | 219.889 | 1.7144 | 95.5531 | 72.98 | 521.41 | 0.031 | -0.0006 | 482602705 | 27.7548 | 1287.757 | 6.2383 | 35.316 | 0
2015-04-17 16:19 | 42111.6798 | 6.3753 | 6.2492 | 35.5696 | 1299.875 | 1286.328 | 35.317 | 27.7708 | 5496.479 | 0.0166 | 219.841 | 1.7141 | 95.5553 | 98.78 | 515.57 | 0.031 | -0.0006 | 482602706 | 27.7553 | 1286.327 | 6.2493 | 35.3185 | 0
2015-04-17 16:19 | 42111.6798 | 6.3915 | 6.2655 | 35.5854 | 1298.493 | 1284.965 | 35.3183 | 27.7697 | 5497.479 | 0.0172 | 219.826 | 1.714 | 95.5542 | 82.61 | 510.64 | 0.031 | -0.0006 | 482602707 | 27.7543 | 1284.965 | 6.2655 | 35.32 | 0
2015-04-17 16:19 | 42111.6798 | 6.407 | 6.2809 | 35.6018 | 1297.533 | 1284.017 | 35.3208 | 27.7697 | 5498.479 | 0.0191 | 219.732 | 1.7141 | 95.5553 | 72 | 508.34 | 0.031 | -0.0006 | 482602708 | 27.7544 | 1284.017 | 6.2809 | 35.3228 | 0
2015-04-17 16:19 | 42111.6798 | 6.4192 | 6.2931 | 35.6138 | 1296.938 | 1283.431 | 35.3218 | 27.7689 | 5499.479 | 0.0185 | 219.213 | 1.714 | 95.5553 | 98.78 | 507.8 | 0.031 | -0.0006 | 482602709 | 27.7537 | 1283.43 | 6.2931 | 35.3239 | 0
2015-04-17 16:19 | 42111.6798 | 6.4213 | 6.2952 | 35.6155 | 1296.217 | 1282.719 | 35.3221 | 27.7688 | 5500.479 | 0.0205 | 219.169 | 1.714 | 95.5553 | 82.76 | 505.77 | 0.031 | -0.0006 | 482602710 | 27.7535 | 1282.719 | 6.2952 | 35.3239 | 0
2015-04-17 16:19 | 42111.6798 | 6.4238 | 6.2979 | 35.6181 | 1295.25 | 1281.765 | 35.323 | 27.7691 | 5501.479 | 0.0218 | 218.724 | 1.714 | 95.5553 | 72.14 | 501.69 | 0.031 | -0.0006 | 482602711 | 27.7536 | 1281.765 | 6.2978 | 35.3246 | 0
2015-04-17 16:19 | 42111.6798 | 6.426 | 6.3 | 35.62 | 1294.302 | 1280.83 | 35.3235 | 27.7693 | 5502.479 | 0.0202 | 218.969 | 1.714 | 95.5553 | 98.78 | 495.81 | 0.031 | -0.0006 | 482602712 | 27.7536 | 1280.83 | 6.3001 | 35.325 | 0
2015-04-17 16:19 | 42111.6799 | 6.4359 | 6.31 | 35.6293 | 1293.487 | 1280.026 | 35.324 | 27.7683 | 5503.479 | 0.0178 | 218.711 | 1.7139 | 95.5553 | 83.04 | 489.64 | 0.031 | -0.0006 | 482602713 | 27.7527 | 1280.026 | 6.31 | 35.3255 | 0
2015-04-17 16:19 | 42111.6799 | 6.4432 | 6.3173 | 35.636 | 1292.55 | 1279.102 | 35.3244 | 27.7677 | 5504.479 | 0.0199 | 218.569 | 1.7133 | 95.5553 | 72.41 | 485.25 | 0.031 | -0.0007 | 482602714 | 27.7521 | 1279.102 | 6.3173 | 35.3259 | 0
2015-04-17 16:19 | 42111.6799 | 6.4439 | 6.3181 | 35.6366 | 1291.371 | 1277.938 | 35.325 | 27.7681 | 5505.479 | 0.0225 | 218.975 | 1.7131 | 95.5552 | 98.78 | 482.73 | 0.031 | -0.0007 | 482602715 | 27.7523 | 1277.938 | 6.3181 | 35.3264 | 0
2015-04-17 16:19 | 42111.6799 | 6.451 | 6.3253 | 35.6442 | 1290.221 | 1276.804 | 35.3267 | 27.7684 | 5506.479 | 0.0242 | 218.829 | 1.7125 | 95.5532 | 82.22 | 481.18 | 0.031 | -0.0006 | 482602716 | 27.7528 | 1276.804 | 6.3252 | 35.3281 | 0
2015-04-17 16:19 | 42111.6799 | 6.4613 | 6.3356 | 35.6539 | 1289.483 | 1276.075 | 35.3272 | 27.7674 | 5507.479 | 0.0228 | 218.625 | 1.7123 | 95.5553 | 71.33 | 479.47 | 0.031 | -0.0006 | 482602717 | 27.7518 | 1276.076 | 6.3356 | 35.3287 | 0
2015-04-17 16:19 | 42111.6799 | 6.4625 | 6.3367 | 35.6546 | 1289.087 | 1275.685 | 35.3271 | 27.7672 | 5508.479 | 0.0203 | 218.55 | 1.7118 | 95.5542 | 98.78 | 476.18 | 0.031 | -0.0006 | 482602718 | 27.7514 | 1275.685 | 6.3368 | 35.3284 | 0
2015-04-17 16:19 | 42111.6799 | 6.4617 | 6.3361 | 35.6534 | 1288.379 | 1274.987 | 35.3271 | 27.7673 | 5509.479 | 0.0195 | 218.554 | 1.7116 | 95.5543 | 82.77 | 472.09 | 0.031 | -0.0006 | 482602719 | 27.7514 | 1274.986 | 6.3361 | 35.3282 | 0
2015-04-17 16:19 | 42111.6799 | 6.4632 | 6.3377 | 35.6553 | 1287.158 | 1273.782 | 35.3283 | 27.768 | 5510.479 | 0.0183 | 218.384 | 1.7117 | 95.5553 | 71.96 | 467.93 | 0.032 | -0.0006 | 482602720 | 27.7521 | 1273.781 | 6.3377 | 35.3294 | 0
2015-04-17 16:19 | 42111.6799 | 6.4722 | 6.3468 | 35.6641 | 1285.746 | 1272.389 | 35.3294 | 27.7677 | 5511.479 | 0.0185 | 218.231 | 1.7115 | 95.5553 | 98.78 | 464.22 | 0.031 | -0.0006 | 482602721 | 27.7518 | 1272.389 | 6.3468 | 35.3306 | 0
2015-04-17 16:19 | 42111.68 | 6.4859 | 6.3605 | 35.6785 | 1284.386 | 1271.047 | 35.3316 | 27.7676 | 5512.479 | 0.0161 | 218.309 | 1.7115 | 95.5539 | 82.1 | 460.88 | 0.031 | -0.0006 | 482602722 | 27.752 | 1271.047 | 6.3605 | 35.3331 | 0
2015-04-17 16:19 | 42111.68 | 6.5128 | 6.3872 | 35.7058 | 1283.187 | 1269.865 | 35.3343 | 27.7662 | 5513.479 | 0.0202 | 218.081 | 1.7115 | 95.5352 | 71.05 | 458.89 | 0.031 | -0.0006 | 482602723 | 27.7509 | 1269.864 | 6.3872 | 35.3363 | 0
2015-04-17 16:19 | 42111.68 | 6.5271 | 6.4013 | 35.7196 | 1282.261 | 1268.951 | 35.3355 | 27.7652 | 5514.479 | 0.0194 | 218.035 | 1.7117 | 95.5553 | 98.78 | 458.46 | 0.032 | -0.0006 | 482602724 | 27.7499 | 1268.951 | 6.4014 | 35.3374 | 0
2015-04-17 16:19 | 42111.68 | 6.537 | 6.4115 | 35.7316 | 1281.767 | 1268.463 | 35.3385 | 27.7662 | 5515.479 | 0.0192 | 217.841 | 1.7115 | 95.5553 | 82.29 | 458.41 | 0.032 | -0.0006 | 482602725 | 27.7512 | 1268.463 | 6.4114 | 35.3408 | 0
2015-04-17 16:19 | 42111.68 | 6.5614 | 6.4354 | 35.7558 | 1281.51 | 1268.209 | 35.3404 | 27.7645 | 5516.479 | 0.0215 | 217.649 | 1.7116 | 95.5553 | 71.24 | 456.59 | 0.031 | -0.0006 | 482602726 | 27.7494 | 1268.209 | 6.4355 | 35.3427 | 0
2015-04-17 16:19 | 42111.68 | 6.552 | 6.4264 | 35.7443 | 1280.831 | 1267.539 | 35.3379 | 27.7638 | 5517.479 | 0.0216 | 217.042 | 1.7116 | 95.5542 | 98.78 | 453.06 | 0.031 | -0.0006 | 482602727 | 27.7484 | 1267.539 | 6.4263 | 35.3398 | 0
2015-04-17 16:19 | 42111.68 | 6.5592 | 6.4336 | 35.7525 | 1279.741 | 1266.464 | 35.3402 | 27.7646 | 5518.479 | 0.0204 | 216.609 | 1.7115 | 95.5542 | 82.45 | 450.05 | 0.031 | -0.0006 | 482602728 | 27.7492 | 1266.464 | 6.4336 | 35.3421 | 0
2015-04-17 16:19 | 42111.68 | 6.5703 | 6.4447 | 35.7631 | 1278.54 | 1265.28 | 35.3411 | 27.7638 | 5519.479 | 0.0168 | 216.687 | 1.7114 | 95.5532 | 71.38 | 448.71 | 0.031 | -0.0006 | 482602729 | 27.7485 | 1265.28 | 6.4447 | 35.3431 | 0
2015-04-17 16:19 | 42111.6801 | 6.5807 | 6.4551 | 35.7738 | 1277.35 | 1264.105 | 35.3428 | 27.7638 | 5520.479 | 0.0202 | 217.095 | 1.7113 | 95.5553 | 98.78 | 448.71 | 0.031 | -0.0006 | 482602730 | 27.7484 | 1264.105 | 6.4551 | 35.3448 | 0
2015-04-17 16:19 | 42111.6801 | 6.5952 | 6.4696 | 35.7884 | 1276.236 | 1263.007 | 35.3445 | 27.7632 | 5521.479 | 0.0213 | 217.121 | 1.7111 | 95.5553 | 82.11 | 448.71 | 0.031 | -0.0006 | 482602731 | 27.7479 | 1263.006 | 6.4696 | 35.3466 | 0
2015-04-17 16:19 | 42111.6801 | 6.6015 | 6.4759 | 35.7944 | 1275.241 | 1262.024 | 35.3453 | 27.763 | 5522.479 | 0.0213 | 217.079 | 1.7101 | 95.5553 | 70.9 | 448.18 | 0.031 | -0.0006 | 482602732 | 27.7476 | 1262.024 | 6.4759 | 35.3473 | 0
2015-04-17 16:19 | 42111.6801 | 6.6033 | 6.4778 | 35.7954 | 1274.264 | 1261.061 | 35.3452 | 27.7626 | 5523.479 | 0.0199 | 217.018 | 1.7094 | 95.5553 | 98.78 | 445.5 | 0.031 | -0.0006 | 482602733 | 27.7471 | 1261.061 | 6.4778 | 35.347 | 0
2015-04-17 16:19 | 42111.6801 | 6.6058 | 6.4804 | 35.7973 | 1273.235 | 1260.045 | 35.3454 | 27.7625 | 5524.479 | 0.0189 | 216.772 | 1.7091 | 95.5553 | 82.24 | 441.87 | 0.031 | -0.0006 | 482602734 | 27.7468 | 1260.045 | 6.4804 | 35.347 | 0
2015-04-17 16:19 | 42111.6801 | 6.6061 | 6.4808 | 35.7976 | 1272.188 | 1259.012 | 35.3461 | 27.763 | 5525.479 | 0.0171 | 216.832 | 1.709 | 95.5553 | 71 | 440.25 | 0.032 | -0.0006 | 482602735 | 27.7472 | 1259.012 | 6.4808 | 35.3476 | 0
2015-04-17 16:19 | 42111.6801 | 6.6162 | 6.4909 | 35.8081 | 1271.138 | 1257.976 | 35.3478 | 27.7629 | 5526.479 | 0.0166 | 216.802 | 1.709 | 95.5542 | 98.78 | 441.25 | 0.032 | -0.0006 | 482602736 | 27.7472 | 1257.976 | 6.4909 | 35.3493 | 0
2015-04-17 16:19 | 42111.6801 | 6.6246 | 6.4994 | 35.8157 | 1270.176 | 1257.027 | 35.348 | 27.762 | 5527.479 | 0.0199 | 216.522 | 1.709 | 95.5553 | 82.08 | 442.45 | 0.031 | -0.0006 | 482602737 | 27.7462 | 1257.026 | 6.4994 | 35.3495 | 0
2015-04-17 16:19 | 42111.6801 | 6.6317 | 6.5064 | 35.8237 | 1269.497 | 1256.357 | 35.3499 | 27.7625 | 5528.479 | 0.021 | 216.212 | 1.709 | 95.5553 | 70.74 | 442.82 | 0.032 | -0.0006 | 482602738 | 27.7467 | 1256.357 | 6.5064 | 35.3514 | 0
2015-04-17 16:19 | 42111.6802 | 6.6417 | 6.5164 | 35.8331 | 1268.952 | 1255.82 | 35.3503 | 27.7615 | 5529.479 | 0.0223 | 216.366 | 1.7088 | 95.5553 | 98.78 | 442.88 | 0.031 | -0.0006 | 482602739 | 27.7457 | 1255.82 | 6.5164 | 35.3519 | 0
2015-04-17 16:19 | 42111.6802 | 6.6455 | 6.5203 | 35.8374 | 1268.063 | 1254.942 | 35.3515 | 27.7619 | 5530.479 | 0.0203 | 216.397 | 1.7088 | 95.5521 | 82.04 | 442.5 | 0.031 | -0.0006 | 482602740 | 27.7461 | 1254.942 | 6.5203 | 35.353 | 0
2015-04-17 16:19 | 42111.6802 | 6.6519 | 6.5268 | 35.8432 | 1266.881 | 1253.775 | 35.352 | 27.7614 | 5531.479 | 0.0175 | 216.036 | 1.7088 | 95.5553 | 70.63 | 441.81 | 0.032 | -0.0006 | 482602741 | 27.7456 | 1253.775 | 6.5267 | 35.3535 | 0
2015-04-17 16:19 | 42111.6802 | 6.6624 | 6.5373 | 35.8544 | 1265.749 | 1252.659 | 35.354 | 27.7616 | 5532.479 | 0.0148 | 215.461 | 1.7086 | 95.5553 | 98.78 | 439.55 | 0.032 | -0.0006 | 482602742 | 27.7459 | 1252.659 | 6.5373 | 35.3557 | 0
2015-04-17 16:19 | 42111.6802 | 6.6714 | 6.5463 | 35.8628 | 1264.914 | 1251.835 | 35.3545 | 27.7607 | 5533.479 | 0.0125 | 215.631 | 1.7082 | 95.5538 | 82.28 | 437.57 | 0.031 | -0.0006 | 482602743 | 27.745 | 1251.835 | 6.5463 | 35.3561 | 0
2015-04-17 16:20 | 42111.6802 | 6.6774 | 6.5523 | 35.869 | 1264.408 | 1251.336 | 35.3554 | 27.7606 | 5534.479 | 0.0143 | 215.719 | 1.7082 | 95.5514 | 70.87 | 438.11 | 0.032 | -0.0006 | 482602744 | 27.7448 | 1251.336 | 6.5523 | 35.357 | 0
2015-04-17 16:20 | 42111.6802 | 6.6772 | 6.5521 | 35.868 | 1263.73 | 1250.667 | 35.3551 | 27.7604 | 5535.479 | 0.0174 | 215.823 | 1.708 | 95.5553 | 98.78 | 441.11 | 0.032 | -0.0006 | 482602745 | 27.7445 | 1250.667 | 6.5521 | 35.3565 | 0
2015-04-17 16:20 | 42111.6802 | 6.6802 | 6.5552 | 35.8707 | 1262.705 | 1249.656 | 35.3556 | 27.7604 | 5536.479 | 0.0213 | 215.864 | 1.7075 | 95.5531 | 82.11 | 441.86 | 0.031 | -0.0006 | 482602746 | 27.7444 | 1249.656 | 6.5552 | 35.3569 | 0
2015-04-17 16:20 | 42111.6803 | 6.6834 | 6.5585 | 35.8736 | 1261.531 | 1248.498 | 35.3561 | 27.7604 | 5537.479 | 0.0213 | 215.842 | 1.707 | 95.5521 | 70.59 | 440.3 | 0.032 | -0.0006 | 482602747 | 27.7443 | 1248.497 | 6.5585 | 35.3573 | 0
2015-04-17 16:20 | 42111.6803 | 6.6866 | 6.5618 | 35.8765 | 1260.312 | 1247.294 | 35.3567 | 27.7604 | 5538.479 | 0.0185 | 215.793 | 1.7067 | 95.5542 | 98.78 | 437.95 | 0.032 | -0.0006 | 482602748 | 27.7443 | 1247.294 | 6.5618 | 35.3579 | 0
2015-04-17 16:20 | 42111.6803 | 6.6908 | 6.5661 | 35.8802 | 1259.196 | 1246.193 | 35.357 | 27.76 | 5539.479 | 0.02 | 215.688 | 1.7065 | 95.5521 | 82.07 | 436.45 | 0.031 | -0.0006 | 482602749 | 27.7439 | 1246.193 | 6.5661 | 35.3581 | 0
2015-04-17 16:20 | 42111.6803 | 6.6917 | 6.5671 | 35.8809 | 1258.351 | 1245.359 | 35.3573 | 27.7602 | 5540.479 | 0.0197 | 215.612 | 1.7065 | 95.5553 | 70.49 | 437.91 | 0.032 | -0.0006 | 482602750 | 27.744 | 1245.359 | 6.5671 | 35.3583 | 0
2015-04-17 16:20 | 42111.6803 | 6.6948 | 6.5702 | 35.883 | 1257.594 | 1244.612 | 35.357 | 27.7595 | 5541.479 | 0.0179 | 215.56 | 1.7064 | 95.5553 | 98.78 | 439.54 | 0.032 | -0.0006 | 482602751 | 27.7432 | 1244.612 | 6.5702 | 35.3579 | 0
2015-04-17 16:20 | 42111.6803 | 6.6936 | 6.5692 | 35.8816 | 1256.601 | 1243.633 | 35.3573 | 27.7598 | 5542.479 | 0.0198 | 215.741 | 1.7064 | 95.5514 | 81.57 | 439.92 | 0.031 | -0.0006 | 482602752 | 27.7435 | 1243.633 | 6.5692 | 35.358 | 0
2015-04-17 16:20 | 42111.6803 | 6.6966 | 6.5722 | 35.8847 | 1255.511 | 1242.557 | 35.3581 | 27.7601 | 5543.479 | 0.0176 | 215.837 | 1.7064 | 95.5528 | 69.8 | 439.66 | 0.031 | -0.0006 | 482602753 | 27.7437 | 1242.556 | 6.5722 | 35.3589 | 0
2015-04-17 16:20 | 42111.6803 | 6.711 | 6.5866 | 35.8986 | 1254.603 | 1241.661 | 35.3588 | 27.7587 | 5544.479 | 0.0187 | 215.052 | 1.7064 | 95.5467 | 98.78 | 438.8 | 0.031 | -0.0006 | 482602754 | 27.7425 | 1241.661 | 6.5866 | 35.3598 | 0
2015-04-17 16:20 | 42111.6803 | 6.7204 | 6.596 | 35.9085 | 1253.826 | 1240.895 | 35.3604 | 27.7587 | 5545.479 | 0.0196 | 215.411 | 1.7064 | 95.552 | 81.53 | 438.11 | 0.032 | -0.0006 | 482602755 | 27.7426 | 1240.895 | 6.596 | 35.3616 | 0
2015-04-17 16:20 | 42111.6804 | 6.7254 | 6.601 | 35.913 | 1252.964 | 1240.044 | 35.3607 | 27.7582 | 5546.479 | 0.0183 | 214.978 | 1.7064 | 95.5543 | 69.72 | 438.34 | 0.031 | -0.0006 | 482602756 | 27.7421 | 1240.044 | 6.601 | 35.3618 | 0
2015-04-17 16:20 | 42111.6804 | 6.7244 | 6.6001 | 35.9117 | 1251.921 | 1239.014 | 35.361 | 27.7586 | 5547.479 | 0.0202 | 214.998 | 1.7068 | 95.5553 | 98.78 | 439.85 | 0.032 | -0.0006 | 482602757 | 27.7424 | 1239.015 | 6.6001 | 35.362 | 0
2015-04-17 16:20 | 42111.6804 | 6.7282 | 6.604 | 35.9162 | 1250.804 | 1237.912 | 35.3625 | 27.7592 | 5548.479 | 0.0213 | 215.02 | 1.7067 | 95.5553 | 81.54 | 441.11 | 0.032 | -0.001 | 482602758 | 27.743 | 1237.912 | 6.604 | 35.3635 | 0
2015-04-17 16:20 | 42111.6804 | 6.7521 | 6.6278 | 35.9408 | 1249.767 | 1236.889 | 35.3651 | 27.7581 | 5549.479 | 0.02 | 214.983 | 1.7065 | 95.5532 | 69.65 | 441 | 0.032 | -0.0019 | 482602759 | 27.7423 | 1236.889 | 6.6278 | 35.3667 | 0
2015-04-17 16:20 | 42111.6804 | 6.7615 | 6.6372 | 35.9485 | 1248.787 | 1235.922 | 35.3645 | 27.7562 | 5550.479 | 0.0205 | 214.928 | 1.7067 | 95.5553 | 98.78 | 440.95 | 0.032 | -0.0006 | 482602760 | 27.7404 | 1235.922 | 6.6373 | 35.366 | 0
2015-04-17 16:20 | 42111.6804 | 6.7766 | 6.6523 | 35.9651 | 1247.775 | 1234.924 | 35.3675 | 27.7566 | 5551.479 | 0.0202 | 214.898 | 1.7064 | 95.5535 | 81.44 | 440.95 | 0.032 | -0.0006 | 482602761 | 27.741 | 1234.924 | 6.6523 | 35.3693 | 0
2015-04-17 16:20 | 42111.6804 | 6.7744 | 6.6503 | 35.9621 | 1246.762 | 1233.924 | 35.3671 | 27.7566 | 5552.479 | 0.0174 | 214.814 | 1.7064 | 95.5517 | 69.47 | 440.52 | 0.032 | -0.0006 | 482602762 | 27.7408 | 1233.923 | 6.6503 | 35.3687 | 0
2015-04-17 16:20 | 42111.6804 | 6.7858 | 6.6616 | 35.9738 | 1245.901 | 1233.074 | 35.3689 | 27.7564 | 5553.479 | 0.017 | 214.677 | 1.7064 | 95.555 | 98.78 | 441.16 | 0.031 | -0.0006 | 482602763 | 27.7405 | 1233.074 | 6.6616 | 35.3704 | 0
2015-04-17 16:20 | 42111.6804 | 6.7893 | 6.6652 | 35.9779 | 1245.352 | 1232.532 | 35.3701 | 27.7569 | 5554.479 | 0.0178 | 214.49 | 1.7064 | 95.5513 | 81.63 | 442.55 | 0.031 | -0.0006 | 482602764 | 27.741 | 1232.532 | 6.6652 | 35.3715 | 0
2015-04-17 16:20 | 42111.6805 | 6.7976 | 6.6734 | 35.9859 | 1245.036 | 1232.221 | 35.3705 | 27.7561 | 5555.479 | 0.0177 | 214.452 | 1.7064 | 95.5542 | 69.65 | 443.57 | 0.031 | -0.0006 | 482602765 | 27.7402 | 1232.221 | 6.6734 | 35.372 | 0
2015-04-17 16:20 | 42111.6805 | 6.7992 | 6.675 | 35.9871 | 1244.303 | 1231.497 | 35.3707 | 27.756 | 5556.479 | 0.0183 | 214.447 | 1.7064 | 95.5539 | 98.78 | 443.73 | 0.031 | -0.0006 | 482602766 | 27.7401 | 1231.497 | 6.675 | 35.3721 | 0
2015-04-17 16:20 | 42111.6805 | 6.807 | 6.683 | 35.9951 | 1242.885 | 1230.098 | 35.3721 | 27.756 | 5557.479 | 0.0212 | 214.2 | 1.7064 | 95.5439 | 81.09 | 444.1 | 0.031 | -0.0006 | 482602767 | 27.7401 | 1230.098 | 6.683 | 35.3735 | 0
2015-04-17 16:20 | 42111.6805 | 6.822 | 6.6981 | 36.0116 | 1241.102 | 1228.339 | 35.3754 | 27.7566 | 5558.479 | 0.019 | 213.544 | 1.7064 | 95.5334 | 68.92 | 444.11 | 0.032 | -0.0006 | 482602768 | 27.7409 | 1228.339 | 6.698 | 35.3772 | 0
2015-04-17 16:20 | 42111.6805 | 6.8483 | 6.7241 | 36.0371 | 1239.516 | 1226.773 | 35.3772 | 27.7544 | 5559.479 | 0.0182 | 213.499 | 1.7064 | 95.5471 | 98.78 | 444.98 | 0.033 | -0.0006 | 482602769 | 27.7389 | 1226.773 | 6.7242 | 35.3792 | 0
2015-04-17 16:20 | 42111.6805 | 6.851 | 6.727 | 36.0394 | 1238.704 | 1225.973 | 35.3774 | 27.7541 | 5560.479 | 0.0166 | 213.218 | 1.7064 | 95.5542 | 81.02 | 445.91 | 0.031 | -0.0006 | 482602770 | 27.7385 | 1225.972 | 6.727 | 35.3793 | 0
2015-04-17 16:20 | 42111.6805 | 6.8523 | 6.7283 | 36.0405 | 1238.825 | 1226.091 | 35.3774 | 27.754 | 5561.479 | 0.019 | 213.421 | 1.7064 | 95.5514 | 68.76 | 447.43 | 0.033 | -0.0006 | 482602771 | 27.7382 | 1226.091 | 6.7283 | 35.3791 | 0
2015-04-17 16:20 | 42111.6805 | 6.8522 | 6.7281 | 36.0402 | 1239.018 | 1226.282 | 35.3773 | 27.754 | 5562.479 | 0.0206 | 213.677 | 1.7059 | 95.5496 | 98.78 | 448.75 | 0.031 | -0.0006 | 482602772 | 27.738 | 1226.282 | 6.7281 | 35.3788 | 0
2015-04-17 16:20 | 42111.6806 | 6.8508 | 6.7269 | 36.0384 | 1238.128 | 1225.404 | 35.3774 | 27.7542 | 5563.479 | 0.0223 | 213.609 | 1.705 | 95.5488 | 80.74 | 449.05 | 0.031 | -0.0006 | 482602773 | 27.7381 | 1225.404 | 6.7269 | 35.3787 | 0
2015-04-17 16:20 | 42111.6806 | 6.8541 | 6.7303 | 36.0413 | 1236.522 | 1223.819 | 35.3781 | 27.7542 | 5564.479 | 0.0196 | 213.6 | 1.7048 | 95.551 | 68.36 | 449.09 | 0.032 | -0.0006 | 482602774 | 27.7381 | 1223.819 | 6.7303 | 35.3792 | 0
2015-04-17 16:20 | 42111.6806 | 6.8629 | 6.7392 | 36.0502 | 1234.954 | 1222.272 | 35.3795 | 27.7542 | 5565.479 | 0.0211 | 213.592 | 1.7039 | 95.5542 | 98.78 | 449.14 | 0.031 | -0.0006 | 482602775 | 27.7381 | 1222.271 | 6.7392 | 35.3808 | 0
2015-04-17 16:20 | 42111.6806 | 6.8729 | 6.7492 | 36.0596 | 1233.573 | 1220.909 | 35.3802 | 27.7533 | 5566.479 | 0.0248 | 213.317 | 1.7039 | 95.5499 | 80.63 | 449.52 | 0.031 | -0.0006 | 482602776 | 27.7373 | 1220.909 | 6.7493 | 35.3815 | 0
2015-04-17 16:20 | 42111.6806 | 6.8771 | 6.7535 | 36.0636 | 1232.475 | 1219.826 | 35.3809 | 27.7532 | 5567.479 | 0.0259 | 213.08 | 1.7039 | 95.5489 | 68.18 | 449.93 | 0.031 | -0.0006 | 482602777 | 27.7372 | 1219.826 | 6.7535 | 35.3822 | 0
2015-04-17 16:20 | 42111.6806 | 6.8856 | 6.762 | 36.0722 | 1231.763 | 1219.123 | 35.3819 | 27.7529 | 5568.479 | 0.0204 | 213.223 | 1.7039 | 95.5521 | 98.78 | 450.55 | 0.031 | -0.0006 | 482602778 | 27.7369 | 1219.123 | 6.762 | 35.3832 | 0
2015-04-17 16:20 | 42111.6806 | 6.8861 | 6.7625 | 36.0721 | 1231.54 | 1218.903 | 35.3816 | 27.7526 | 5569.479 | 0.0186 | 213 | 1.7038 | 95.5528 | 81.12 | 451.34 | 0.032 | -0.0006 | 482602779 | 27.7364 | 1218.903 | 6.7625 | 35.3828 | 0
2015-04-17 16:20 | 42111.6806 | 6.8857 | 6.7621 | 36.0715 | 1231.202 | 1218.569 | 35.3817 | 27.7527 | 5570.479 | 0.0185 | 213.088 | 1.7038 | 95.5524 | 68.71 | 451.93 | 0.031 | -0.0006 | 482602780 | 27.7364 | 1218.569 | 6.7622 | 35.3827 | 0
2015-04-17 16:20 | 42111.6806 | 6.8873 | 6.7639 | 36.0728 | 1229.801 | 1217.187 | 35.3822 | 27.7529 | 5571.479 | 0.021 | 212.67 | 1.7034 | 95.5528 | 98.78 | 452.41 | 0.031 | -0.0006 | 482602781 | 27.7366 | 1217.186 | 6.7639 | 35.3832 | 0
2015-04-17 16:20 | 42111.6807 | 6.8941 | 6.7709 | 36.0792 | 1227.859 | 1215.27 | 35.3831 | 27.7526 | 5572.479 | 0.0191 | 212.899 | 1.7034 | 95.5513 | 80.9 | 453.11 | 0.032 | -0.0006 | 482602782 | 27.7364 | 1215.27 | 6.7709 | 35.3841 | 0
2015-04-17 16:20 | 42111.6807 | 6.9057 | 6.7825 | 36.0906 | 1226.175 | 1213.608 | 35.3844 | 27.7521 | 5573.479 | 0.0222 | 212.701 | 1.7033 | 95.5538 | 68.36 | 454.29 | 0.031 | -0.0006 | 482602783 | 27.7359 | 1213.608 | 6.7825 | 35.3856 | 0
2015-04-17 16:20 | 42111.6807 | 6.9107 | 6.7875 | 36.0963 | 1225.573 | 1213.013 | 35.3858 | 27.7525 | 5574.479 | 0.0194 | 213.096 | 1.703 | 95.5485 | 98.78 | 455.84 | 0.031 | -0.0006 | 482602784 | 27.7363 | 1213.014 | 6.7875 | 35.387 | 0
2015-04-17 16:20 | 42111.6807 | 6.9108 | 6.7876 | 36.0956 | 1225.959 | 1213.395 | 35.3849 | 27.7517 | 5575.479 | 0.0174 | 213.034 | 1.7031 | 95.5517 | 80.76 | 456.86 | 0.031 | -0.0006 | 482602785 | 27.7354 | 1213.395 | 6.7876 | 35.3859 | 0
2015-04-17 16:20 | 42111.6807 | 6.9032 | 6.7801 | 36.0879 | 1226.184 | 1213.617 | 35.3844 | 27.7524 | 5576.479 | 0.0197 | 212.67 | 1.7022 | 95.5479 | 68.14 | 457.71 | 0.032 | -0.0006 | 482602786 | 27.7359 | 1213.617 | 6.7801 | 35.3851 | 0
2015-04-17 16:20 | 42111.6807 | 6.9111 | 6.788 | 36.0959 | 1224.968 | 1212.417 | 35.3856 | 27.7523 | 5577.479 | 0.0161 | 212.866 | 1.7026 | 95.5531 | 98.78 | 457.71 | 0.032 | -0.0006 | 482602787 | 27.7358 | 1212.417 | 6.788 | 35.3864 | 0
2015-04-17 16:20 | 42111.6807 | 6.9191 | 6.7961 | 36.1037 | 1223.227 | 1210.699 | 35.3866 | 27.7519 | 5578.479 | 0.019 | 212.575 | 1.7021 | 95.5521 | 80.69 | 457.71 | 0.031 | -0.0007 | 482602788 | 27.7356 | 1210.699 | 6.7961 | 35.3876 | 0
2015-04-17 16:20 | 42111.6807 | 6.9338 | 6.8109 | 36.119 | 1221.753 | 1209.244 | 35.3888 | 27.7516 | 5579.479 | 0.0223 | 212.375 | 1.7029 | 95.5552 | 67.99 | 457.66 | 0.031 | -0.0006 | 482602789 | 27.7355 | 1209.244 | 6.8109 | 35.39 | 0
2015-04-17 16:20 | 42111.6808 | 6.9463 | 6.8234 | 36.131 | 1220.458 | 1207.967 | 35.3897 | 27.7506 | 5580.479 | 0.0185 | 212.312 | 1.7027 | 95.551 | 98.78 | 457.5 | 0.031 | -0.0006 | 482602790 | 27.7346 | 1207.967 | 6.8234 | 35.3911 | 0
2015-04-17 16:20 | 42111.6808 | 6.9524 | 6.8296 | 36.1378 | 1219.294 | 1206.817 | 35.3915 | 27.7511 | 5581.479 | 0.0166 | 211.875 | 1.7028 | 95.5531 | 80.58 | 457.71 | 0.031 | -0.0006 | 482602791 | 27.7352 | 1206.817 | 6.8296 | 35.3929 | 0
2015-04-17 16:20 | 42111.6808 | 6.9732 | 6.8503 | 36.1599 | 1218.408 | 1205.943 | 35.3945 | 27.7506 | 5582.479 | 0.0193 | 211.776 | 1.7034 | 95.5552 | 67.8 | 458.14 | 0.032 | -0.0006 | 482602792 | 27.7349 | 1205.943 | 6.8503 | 35.3963 | 0
2015-04-17 16:20 | 42111.6808 | 6.9827 | 6.8598 | 36.1689 | 1217.819 | 1205.362 | 35.3949 | 27.7496 | 5583.479 | 0.024 | 211.413 | 1.7028 | 95.5521 | 98.78 | 459.06 | 0.031 | -0.0006 | 482602793 | 27.7339 | 1205.362 | 6.8598 | 35.3967 | 0
2015-04-17 16:20 | 42111.6808 | 6.983 | 6.8602 | 36.1695 | 1217.096 | 1204.649 | 35.3958 | 27.7502 | 5584.479 | 0.0217 | 211.809 | 1.703 | 95.5531 | 80.66 | 459.91 | 0.032 | -0.0006 | 482602794 | 27.7344 | 1204.649 | 6.8601 | 35.3974 | 0
2015-04-17 16:20 | 42111.6808 | 6.9917 | 6.8688 | 36.1774 | 1216.1 | 1203.665 | 35.3961 | 27.7494 | 5585.479 | 0.022 | 211.848 | 1.7025 | 95.5467 | 67.81 | 460.71 | 0.032 | -0.0006 | 482602795 | 27.7334 | 1203.665 | 6.8688 | 35.3977 | 0
2015-04-17 16:20 | 42111.6808 | 7.0041 | 6.8812 | 36.1901 | 1215.193 | 1202.771 | 35.3977 | 27.7489 | 5586.479 | 0.022 | 211.68 | 1.7023 | 95.5524 | 98.78 | 461.57 | 0.031 | -0.0006 | 482602796 | 27.7331 | 1202.771 | 6.8812 | 35.3994 | 0
2015-04-17 16:20 | 42111.6808 | 7.0124 | 6.8895 | 36.1994 | 1214.567 | 1202.152 | 35.3997 | 27.7493 | 5587.479 | 0.0198 | 211.721 | 1.7019 | 95.5464 | 80.26 | 462.16 | 0.032 | -0.0006 | 482602797 | 27.7334 | 1202.152 | 6.8895 | 35.4014 | 0
2015-04-17 16:20 | 42111.6808 | 7.0161 | 6.8932 | 36.202 | 1213.965 | 1201.558 | 35.3992 | 27.7484 | 5588.479 | 0.0183 | 211.666 | 1.7013 | 95.5521 | 67.29 | 462.97 | 0.031 | -0.0006 | 482602798 | 27.7325 | 1201.558 | 6.8932 | 35.4008 | 0
2015-04-17 16:20 | 42111.6809 | 7.0166 | 6.8939 | 36.2022 | 1212.982 | 1200.588 | 35.3995 | 27.7486 | 5589.479 | 0.021 | 211.63 | 1.7015 | 95.5542 | 98.78 | 464.14 | 0.032 | -0.0006 | 482602799 | 27.7325 | 1200.588 | 6.8938 | 35.401 | 0
2015-04-17 16:20 | 42111.6809 | 7.0204 | 6.8977 | 36.2061 | 1211.727 | 1199.35 | 35.4007 | 27.7489 | 5590.479 | 0.0212 | 211.593 | 1.7013 | 95.5468 | 80.39 | 464.14 | 0.031 | -0.0006 | 482602800 | 27.7328 | 1199.35 | 6.8977 | 35.402 | 0
2015-04-17 16:20 | 42111.6809 | 7.0256 | 6.903 | 36.2118 | 1210.513 | 1198.151 | 35.4021 | 27.7493 | 5591.479 | 0.0203 | 211.483 | 1.7013 | 95.5521 | 67.38 | 464.14 | 0.031 | -0.0006 | 482602801 | 27.7331 | 1198.151 | 6.9031 | 35.4034 | 0
2015-04-17 16:20 | 42111.6809 | 7.0323 | 6.9098 | 36.2182 | 1209.549 | 1197.2 | 35.4028 | 27.7489 | 5592.479 | 0.0211 | 211.387 | 1.7013 | 95.5552 | 98.78 | 464.19 | 0.031 | -0.0006 | 482602802 | 27.7328 | 1197.2 | 6.9098 | 35.4041 | 0
2015-04-17 16:20 | 42111.6809 | 7.039 | 6.9165 | 36.2248 | 1208.875 | 1196.535 | 35.4034 | 27.7485 | 5593.479 | 0.0213 | 211.249 | 1.7013 | 95.5542 | 80.25 | 464.14 | 0.031 | -0.0006 | 482602803 | 27.7323 | 1196.535 | 6.9165 | 35.4047 | 0
2015-04-17 16:21 | 42111.6809 | 7.0411 | 6.9187 | 36.2263 | 1208.014 | 1195.685 | 35.4033 | 27.7481 | 5594.479 | 0.0209 | 211.127 | 1.7013 | 95.5545 | 67.15 | 464.14 | 0.032 | -0.0006 | 482602804 | 27.7319 | 1195.685 | 6.9187 | 35.4046 | 0
2015-04-17 16:21 | 42111.6809 | 7.0413 | 6.919 | 36.2264 | 1206.757 | 1194.444 | 35.4041 | 27.7486 | 5595.479 | 0.0202 | 211.065 | 1.7013 | 95.554 | 98.78 | 464.72 | 0.031 | -0.0007 | 482602805 | 27.7324 | 1194.444 | 6.919 | 35.4052 | 0
2015-04-17 16:21 | 42111.6809 | 7.0547 | 6.9324 | 36.2407 | 1205.464 | 1193.168 | 35.4064 | 27.7486 | 5596.479 | 0.017 | 211.004 | 1.7013 | 95.551 | 79.68 | 464.55 | 0.032 | -0.0006 | 482602806 | 27.7325 | 1193.168 | 6.9324 | 35.4078 | 0
2015-04-17 16:21 | 42111.6809 | 7.0672 | 6.9449 | 36.2531 | 1204.419 | 1192.137 | 35.4076 | 27.7478 | 5597.479 | 0.0173 | 210.82 | 1.7012 | 95.5509 | 66.38 | 464.54 | 0.031 | -0.0006 | 482602807 | 27.7318 | 1192.137 | 6.9449 | 35.4091 | 0
2015-04-17 16:21 | 42111.681 | 7.0878 | 6.9655 | 36.2749 | 1203.53 | 1191.259 | 35.4105 | 27.7472 | 5598.479 | 0.0181 | 210.739 | 1.7012 | 95.5542 | 98.78 | 465.29 | 0.031 | -0.0006 | 482602808 | 27.7314 | 1191.259 | 6.9655 | 35.4123 | 0
2015-04-17 16:21 | 42111.681 | 7.1056 | 6.9832 | 36.2926 | 1202.57 | 1190.311 | 35.412 | 27.7459 | 5599.479 | 0.0186 | 210.507 | 1.7012 | 95.5542 | 80.36 | 466.34 | 0.031 | -0.0006 | 482602809 | 27.7302 | 1190.312 | 6.9832 | 35.414 | 0
2015-04-17 16:21 | 42111.681 | 7.1121 | 6.9898 | 36.2976 | 1201.531 | 1189.286 | 35.4113 | 27.7444 | 5600.479 | 0.0164 | 210.208 | 1.7012 | 95.5517 | 67.16 | 467.36 | 0.031 | -0.0006 | 482602810 | 27.7287 | 1189.286 | 6.9898 | 35.4133 | 0
2015-04-17 16:21 | 42111.681 | 7.1172 | 6.995 | 36.3054 | 1200.54 | 1188.308 | 35.4151 | 27.7466 | 5601.479 | 0.0184 | 210.105 | 1.7012 | 95.5514 | 98.78 | 468.54 | 0.031 | -0.0007 | 482602811 | 27.7309 | 1188.308 | 6.9949 | 35.417 | 0
2015-04-17 16:21 | 42111.681 | 7.1484 | 7.0259 | 36.3346 | 1199.774 | 1187.552 | 35.4151 | 27.7423 | 5602.479 | 0.0189 | 209.419 | 1.7012 | 95.5553 | 80.4 | 469.88 | 0.031 | -0.0006 | 482602812 | 27.7269 | 1187.552 | 7.0259 | 35.4175 | 0
2015-04-17 16:21 | 42111.681 | 7.157 | 7.0345 | 36.3464 | 1199.416 | 1187.199 | 35.4195 | 27.7446 | 5603.479 | 0.02 | 209.543 | 1.7011 | 95.5521 | 67.13 | 470.61 | 0.031 | -0.0006 | 482602813 | 27.7291 | 1187.199 | 7.0345 | 35.4219 | 0
2015-04-17 16:21 | 42111.681 | 7.1615 | 7.039 | 36.349 | 1199.147 | 1186.934 | 35.4181 | 27.7429 | 5604.479 | 0.0196 | 209.846 | 1.7008 | 95.5499 | 98.78 | 471.52 | 0.031 | -0.0006 | 482602814 | 27.7273 | 1186.934 | 7.039 | 35.4203 | 0
2015-04-17 16:21 | 42111.681 | 7.1585 | 7.0361 | 36.3454 | 1198.305 | 1186.102 | 35.4179 | 27.7431 | 5605.479 | 0.0178 | 209.798 | 1.7004 | 95.551 | 79.9 | 471.27 | 0.031 | -0.0006 | 482602815 | 27.7273 | 1186.102 | 7.036 | 35.4198 | 0
2015-04-17 16:21 | 42111.6811 | 7.1655 | 7.0431 | 36.3526 | 1196.983 | 1184.798 | 35.4194 | 27.7433 | 5606.479 | 0.0186 | 209.819 | 1.7 | 95.551 | 66.47 | 470.81 | 0.031 | -0.0006 | 482602816 | 27.7273 | 1184.798 | 7.0432 | 35.4211 | 0
2015-04-17 16:21 | 42111.6811 | 7.17 | 7.0478 | 36.3568 | 1195.501 | 1183.335 | 35.4201 | 27.7432 | 5607.479 | 0.0196 | 209.84 | 1.6989 | 95.5511 | 98.78 | 470.8 | 0.032 | -0.0006 | 482602817 | 27.7272 | 1183.335 | 7.0478 | 35.4218 | 0
2015-04-17 16:21 | 42111.6811 | 7.1821 | 7.0599 | 36.3707 | 1194.157 | 1182.008 | 35.4236 | 27.7442 | 5608.479 | 0.0182 | 209.485 | 1.6988 | 95.5509 | 80.21 | 471.1 | 0.031 | -0.0006 | 482602818 | 27.7283 | 1182.008 | 7.0599 | 35.4254 | 0
2015-04-17 16:21 | 42111.6811 | 7.1939 | 7.0718 | 36.3805 | 1193.069 | 1180.934 | 35.4225 | 27.7417 | 5609.479 | 0.0193 | 209.095 | 1.6987 | 95.5499 | 66.79 | 471.93 | 0.031 | -0.0006 | 482602819 | 27.7259 | 1180.934 | 7.0718 | 35.4244 | 0
2015-04-17 16:21 | 42111.6811 | 7.1983 | 7.0762 | 36.3855 | 1192.155 | 1180.032 | 35.4242 | 27.7424 | 5610.479 | 0.0187 | 208.802 | 1.6986 | 95.5521 | 98.78 | 472.81 | 0.031 | -0.0006 | 482602820 | 27.7264 | 1180.032 | 7.0762 | 35.4259 | 0
2015-04-17 16:21 | 42111.6811 | 7.2021 | 7.0801 | 36.3882 | 1191.274 | 1179.162 | 35.4237 | 27.7414 | 5611.479 | 0.0192 | 209.204 | 1.6987 | 95.5532 | 79.76 | 473.19 | 0.031 | -0.0006 | 482602821 | 27.7254 | 1179.162 | 7.0801 | 35.4253 | 0
2015-04-17 16:21 | 42111.6811 | 7.1992 | 7.0773 | 36.3849 | 1190.31 | 1178.211 | 35.4239 | 27.742 | 5612.479 | 0.0212 | 208.563 | 1.6986 | 95.5532 | 66.17 | 473.62 | 0.031 | -0.0006 | 482602822 | 27.7257 | 1178.211 | 7.0773 | 35.4252 | 0
2015-04-17 16:21 | 42111.6811 | 7.1981 | 7.0764 | 36.3837 | 1189.3 | 1177.214 | 35.4242 | 27.7424 | 5613.479 | 0.0223 | 208.723 | 1.6983 | 95.5553 | 98.78 | 474.07 | 0.032 | -0.0006 | 482602823 | 27.726 | 1177.214 | 7.0763 | 35.4254 | 0
2015-04-17 16:21 | 42111.6811 | 7.2116 | 7.0897 | 36.3952 | 1188.365 | 1176.291 | 35.4234 | 27.7399 | 5614.479 | 0.0217 | 208.895 | 1.6974 | 95.5482 | 79.49 | 475.54 | 0.031 | -0.0006 | 482602824 | 27.7235 | 1176.292 | 7.0898 | 35.4247 | 0
2015-04-17 16:21 | 42111.6812 | 7.2186 | 7.0969 | 36.4025 | 1187.412 | 1175.35 | 35.4246 | 27.7397 | 5615.479 | 0.0228 | 208.957 | 1.6972 | 95.5528 | 65.75 | 476.94 | 0.031 | -0.0006 | 482602825 | 27.7235 | 1175.35 | 7.0969 | 35.426 | 0
2015-04-17 16:21 | 42111.6812 | 7.2207 | 7.0991 | 36.4041 | 1186.3 | 1174.253 | 35.4248 | 27.7396 | 5616.479 | 0.0246 | 208.81 | 1.697 | 95.5542 | 98.78 | 477.11 | 0.031 | -0.0006 | 482602826 | 27.7233 | 1174.253 | 7.0991 | 35.4261 | 0
2015-04-17 16:21 | 42111.6812 | 7.2326 | 7.111 | 36.4165 | 1185.324 | 1173.289 | 35.4265 | 27.7393 | 5617.479 | 0.0253 | 208.75 | 1.6963 | 95.552 | 79.25 | 478.07 | 0.031 | -0.0006 | 482602827 | 27.7231 | 1173.289 | 7.1109 | 35.428 | 0
2015-04-17 16:21 | 42111.6812 | 7.244 | 7.1223 | 36.4298 | 1185.013 | 1172.982 | 35.4294 | 27.74 | 5618.479 | 0.0239 | 208.575 | 1.6962 | 95.5521 | 65.41 | 478.77 | 0.031 | -0.0006 | 482602828 | 27.7238 | 1172.982 | 7.1223 | 35.4309 | 0
2015-04-17 16:21 | 42111.6812 | 7.2531 | 7.1313 | 36.4376 | 1185.091 | 1173.059 | 35.4286 | 27.7381 | 5619.479 | 0.0233 | 208.626 | 1.6962 | 95.5542 | 98.78 | 479.46 | 0.031 | -0.0006 | 482602829 | 27.722 | 1173.06 | 7.1313 | 35.4302 | 0
2015-04-17 16:21 | 42111.6812 | 7.2473 | 7.1257 | 36.4317 | 1184.188 | 1172.169 | 35.4289 | 27.7391 | 5620.479 | 0.0201 | 208.311 | 1.6962 | 95.5532 | 79.36 | 479.36 | 0.031 | -0.0006 | 482602830 | 27.7227 | 1172.169 | 7.1256 | 35.4301 | 0
2015-04-17 16:21 | 42111.6812 | 7.2537 | 7.1322 | 36.4374 | 1182.418 | 1170.422 | 35.4294 | 27.7386 | 5621.479 | 0.0205 | 207.417 | 1.6961 | 95.551 | 65.47 | 478.56 | 0.031 | -0.0006 | 482602831 | 27.7222 | 1170.422 | 7.1322 | 35.4306 | 0
2015-04-17 16:21 | 42111.6812 | 7.2662 | 7.1448 | 36.45 | 1180.588 | 1168.615 | 35.4311 | 27.7381 | 5622.479 | 0.022 | 207.776 | 1.6962 | 95.5521 | 98.78 | 479.09 | 0.031 | -0.0006 | 482602832 | 27.7219 | 1168.615 | 7.1448 | 35.4325 | 0
2015-04-17 16:21 | 42111.6813 | 7.2786 | 7.1572 | 36.4618 | 1179.33 | 1167.373 | 35.4318 | 27.7369 | 5623.479 | 0.0217 | 207.795 | 1.696 | 95.5524 | 79.49 | 479.57 | 0.031 | -0.0006 | 482602833 | 27.7207 | 1167.373 | 7.1572 | 35.4333 | 0
2015-04-17 16:21 | 42111.6813 | 7.2825 | 7.1611 | 36.465 | 1178.934 | 1166.983 | 35.4315 | 27.7361 | 5624.479 | 0.0198 | 207.527 | 1.6962 | 95.5531 | 65.56 | 479.62 | 0.031 | -0.0006 | 482602834 | 27.7199 | 1166.983 | 7.1611 | 35.433 | 0
2015-04-17 16:21 | 42111.6813 | 7.2838 | 7.1625 | 36.4657 | 1178.569 | 1166.622 | 35.4312 | 27.7357 | 5625.479 | 0.0223 | 207.855 | 1.6955 | 95.5486 | 98.78 | 479.95 | 0.031 | -0.0006 | 482602835 | 27.7194 | 1166.623 | 7.1625 | 35.4326 | 0
2015-04-17 16:21 | 42111.6813 | 7.2851 | 7.1639 | 36.4666 | 1177.402 | 1165.47 | 35.4317 | 27.7359 | 5626.479 | 0.0202 | 207.545 | 1.6943 | 95.5542 | 78.91 | 480.64 | 0.031 | -0.0006 | 482602836 | 27.7195 | 1165.47 | 7.1639 | 35.4329 | 0
2015-04-17 16:21 | 42111.6813 | 7.2922 | 7.1711 | 36.4726 | 1176.095 | 1164.18 | 35.4315 | 27.7347 | 5627.479 | 0.0165 | 207.048 | 1.6945 | 95.5542 | 64.79 | 480.59 | 0.031 | -0.0006 | 482602837 | 27.7183 | 1164.18 | 7.1711 | 35.4327 | 0
2015-04-17 16:21 | 42111.6813 | 7.3001 | 7.179 | 36.4805 | 1174.974 | 1163.073 | 35.4326 | 27.7344 | 5628.479 | 0.0178 | 207.592 | 1.6939 | 95.5511 | 98.78 | 480.7 | 0.031 | -0.0006 | 482602838 | 27.7181 | 1163.073 | 7.179 | 35.4338 | 0
2015-04-17 16:21 | 42111.6813 | 7.3059 | 7.1848 | 36.4862 | 1174.052 | 1162.164 | 35.4333 | 27.7341 | 5629.479 | 0.0195 | 207.023 | 1.6937 | 95.5542 | 78.89 | 480.86 | 0.031 | -0.0006 | 482602839 | 27.7178 | 1162.164 | 7.1848 | 35.4346 | 0
2015-04-17 16:21 | 42111.6813 | 7.3081 | 7.1871 | 36.4881 | 1173.175 | 1161.298 | 35.4337 | 27.7341 | 5630.479 | 0.0212 | 206.647 | 1.6937 | 95.5532 | 64.69 | 480.59 | 0.031 | -0.0006 | 482602840 | 27.7178 | 1161.298 | 7.1871 | 35.4349 | 0
2015-04-17 16:21 | 42111.6813 | 7.3122 | 7.1913 | 36.4915 | 1172.249 | 1160.384 | 35.4337 | 27.7336 | 5631.479 | 0.0213 | 207.251 | 1.6932 | 95.551 | 98.78 | 480.34 | 0.031 | -0.0006 | 482602841 | 27.7171 | 1160.384 | 7.1913 | 35.4348 | 0
2015-04-17 16:21 | 42111.6814 | 7.3127 | 7.192 | 36.4926 | 1171.397 | 1159.543 | 35.4348 | 27.7343 | 5632.479 | 0.0202 | 206.954 | 1.6926 | 95.5467 | 78.91 | 480.58 | 0.031 | -0.0006 | 482602842 | 27.7178 | 1159.543 | 7.1919 | 35.4358 | 0
2015-04-17 16:21 | 42111.6814 | 7.3168 | 7.196 | 36.4966 | 1170.763 | 1158.917 | 35.4354 | 27.7342 | 5633.479 | 0.0216 | 207.026 | 1.693 | 95.5552 | 64.63 | 480.65 | 0.031 | -0.0006 | 482602843 | 27.7177 | 1158.916 | 7.196 | 35.4364 | 0
2015-04-17 16:21 | 42111.6814 | 7.3349 | 7.214 | 36.5163 | 1170.073 | 1158.235 | 35.4384 | 27.734 | 5634.479 | 0.02 | 206.897 | 1.6917 | 95.5542 | 98.78 | 481.01 | 0.031 | -0.0006 | 482602844 | 27.7177 | 1158.235 | 7.214 | 35.4398 | 0
2015-04-17 16:21 | 42111.6814 | 7.3412 | 7.2205 | 36.5211 | 1168.924 | 1157.101 | 35.4376 | 27.7325 | 5635.479 | 0.016 | 206.947 | 1.6918 | 95.5521 | 79.32 | 480.97 | 0.031 | -0.0006 | 482602845 | 27.7162 | 1157.101 | 7.2205 | 35.439 | 0
2015-04-17 16:21 | 42111.6814 | 7.3404 | 7.2198 | 36.5178 | 1167.46 | 1155.656 | 35.4359 | 27.7312 | 5636.479 | 0.0165 | 206.418 | 1.6917 | 95.5467 | 65.08 | 480.97 | 0.031 | -0.0006 | 482602846 | 27.7147 | 1155.656 | 7.2198 | 35.437 | 0
2015-04-17 16:21 | 42111.6814 | 7.3369 | 7.2165 | 36.5118 | 1166.102 | 1154.316 | 35.4337 | 27.7299 | 5637.479 | 0.0203 | 205.687 | 1.6915 | 95.5531 | 98.78 | 480.91 | 0.031 | -0.0006 | 482602847 | 27.7134 | 1154.316 | 7.2165 | 35.4346 | 0
2015-04-17 16:21 | 42111.6814 | 7.3335 | 7.2132 | 36.5067 | 1165.024 | 1153.252 | 35.4323 | 27.7293 | 5638.479 | 0.0215 | 205.899 | 1.6913 | 95.5532 | 78.51 | 480.97 | 0.031 | -0.0006 | 482602848 | 27.7126 | 1153.252 | 7.2133 | 35.433 | 0
2015-04-17 16:21 | 42111.6814 | 7.3323 | 7.2122 | 36.5049 | 1164.172 | 1152.411 | 35.4321 | 27.7293 | 5639.479 | 0.0199 | 206.471 | 1.6912 | 95.5539 | 64.03 | 480.81 | 0.032 | -0.0006 | 482602849 | 27.7125 | 1152.411 | 7.2122 | 35.4327 | 0
2015-04-17 16:21 | 42111.6814 | 7.3327 | 7.2126 | 36.5054 | 1163.72 | 1151.964 | 35.4325 | 27.7296 | 5640.479 | 0.022 | 206.515 | 1.691 | 95.5513 | 98.78 | 479.97 | 0.031 | -0.0006 | 482602850 | 27.7127 | 1151.965 | 7.2126 | 35.433 | 0
2015-04-17 16:21 | 42111.6815 | 7.3325 | 7.2124 | 36.5042 | 1163.633 | 1151.879 | 35.4316 | 27.7288 | 5641.479 | 0.0219 | 206.582 | 1.6901 | 95.5521 | 78.82 | 480.79 | 0.031 | -0.0006 | 482602851 | 27.712 | 1151.878 | 7.2124 | 35.432 | 0
2015-04-17 16:21 | 42111.6815 | 7.3316 | 7.2115 | 36.503 | 1163.074 | 1151.326 | 35.4315 | 27.7289 | 5642.479 | 0.0241 | 206.505 | 1.6889 | 95.5524 | 64.32 | 480.64 | 0.031 | -0.0006 | 482602852 | 27.712 | 1151.326 | 7.2115 | 35.4319 | 0
2015-04-17 16:21 | 42111.6815 | 7.33 | 7.2101 | 36.5012 | 1161.691 | 1149.962 | 35.4318 | 27.7294 | 5643.479 | 0.0255 | 206.505 | 1.6887 | 95.5529 | 98.78 | 479.68 | 0.032 | -0.0006 | 482602853 | 27.7124 | 1149.962 | 7.2101 | 35.4321 | 0
2015-04-17 16:21 | 42111.6815 | 7.327 | 7.2074 | 36.4961 | 1159.93 | 1148.223 | 35.4304 | 27.7286 | 5644.479 | 0.0244 | 206.213 | 1.6886 | 95.5541 | 78.35 | 478.13 | 0.031 | -0.0006 | 482602854 | 27.7115 | 1148.223 | 7.2074 | 35.4305 | 0
2015-04-17 16:21 | 42111.6815 | 7.3193 | 7.1999 | 36.4856 | 1158.203 | 1146.518 | 35.4278 | 27.7276 | 5645.479 | 0.0244 | 205.958 | 1.6887 | 95.551 | 63.68 | 476.95 | 0.031 | -0.0006 | 482602855 | 27.7104 | 1146.518 | 7.1999 | 35.4277 | 0
2015-04-17 16:21 | 42111.6815 | 7.3173 | 7.198 | 36.4828 | 1156.916 | 1145.248 | 35.4274 | 27.7276 | 5646.479 | 0.0207 | 205.614 | 1.6887 | 95.5489 | 98.78 | 476.19 | 0.031 | -0.0006 | 482602856 | 27.7104 | 1145.248 | 7.198 | 35.4273 | 0
2015-04-17 16:21 | 42111.6815 | 7.3169 | 7.1977 | 36.482 | 1156.32 | 1144.659 | 35.4273 | 27.7276 | 5647.479 | 0.0191 | 205.876 | 1.6887 | 95.5499 | 78.88 | 475.87 | 0.031 | -0.0006 | 482602857 | 27.7104 | 1144.659 | 7.1977 | 35.4271 | 0
2015-04-17 16:21 | 42111.6815 | 7.3162 | 7.1971 | 36.4812 | 1156.187 | 1144.527 | 35.4271 | 27.7276 | 5648.479 | 0.0248 | 206.192 | 1.6887 | 95.5553 | 64.27 | 475.92 | 0.032 | -0.0006 | 482602858 | 27.7104 | 1144.528 | 7.1971 | 35.427 | 0
2015-04-17 16:21 | 42111.6816 | 7.3161 | 7.197 | 36.4807 | 1155.763 | 1144.11 | 35.4269 | 27.7273 | 5649.479 | 0.0203 | 205.795 | 1.6882 | 95.5553 | 98.78 | 475.71 | 0.031 | -0.0006 | 482602859 | 27.7102 | 1144.11 | 7.197 | 35.4268 | 0
2015-04-17 16:21 | 42111.6816 | 7.3168 | 7.1978 | 36.4813 | 1154.681 | 1143.041 | 35.4273 | 27.7276 | 5650.479 | 0.0199 | 206.207 | 1.6879 | 95.5542 | 78.21 | 475.71 | 0.032 | -0.0006 | 482602860 | 27.7105 | 1143.041 | 7.1978 | 35.4273 | 0
2015-04-17 16:21 | 42111.6816 | 7.3197 | 7.2008 | 36.4838 | 1153.397 | 1141.774 | 35.4276 | 27.7274 | 5651.479 | 0.0213 | 205.836 | 1.6872 | 95.5542 | 63.36 | 475.71 | 0.031 | -0.0006 | 482602861 | 27.7103 | 1141.773 | 7.2009 | 35.4276 | 0
2015-04-17 16:21 | 42111.6816 | 7.3238 | 7.2051 | 36.488 | 1152.274 | 1140.665 | 35.4283 | 27.7273 | 5652.479 | 0.0199 | 205.949 | 1.6873 | 95.5532 | 98.78 | 475.22 | 0.031 | -0.0006 | 482602862 | 27.7104 | 1140.665 | 7.205 | 35.4284 | 0
2015-04-17 16:22 | 42111.6816 | 7.3253 | 7.2066 | 36.489 | 1151.494 | 1139.895 | 35.4282 | 27.7271 | 5653.479 | 0.021 | 205.92 | 1.6871 | 95.5542 | 78.66 | 474.17 | 0.031 | -0.0006 | 482602863 | 27.7102 | 1139.895 | 7.2066 | 35.4284 | 0
2015-04-17 16:22 | 42111.6816 | 7.3275 | 7.2089 | 36.4911 | 1150.753 | 1139.163 | 35.4286 | 27.727 | 5654.479 | 0.0226 | 205.912 | 1.6872 | 95.5532 | 63.85 | 472.55 | 0.031 | -0.0007 | 482602864 | 27.7101 | 1139.163 | 7.2089 | 35.4288 | 0
2015-04-17 16:22 | 42111.6816 | 7.3306 | 7.212 | 36.4937 | 1149.729 | 1138.153 | 35.4287 | 27.7266 | 5655.479 | 0.0198 | 205.792 | 1.6872 | 95.551 | 98.78 | 471.09 | 0.032 | -0.0006 | 482602865 | 27.7098 | 1138.153 | 7.212 | 35.429 | 0
2015-04-17 16:22 | 42111.6816 | 7.3382 | 7.2197 | 36.5021 | 1148.595 | 1137.033 | 35.4305 | 27.727 | 5656.479 | 0.0231 | 205.621 | 1.6873 | 95.5521 | 78.74 | 469.63 | 0.031 | -0.0006 | 482602866 | 27.7103 | 1137.033 | 7.2197 | 35.4309 | 0
2015-04-17 16:22 | 42111.6816 | 7.358 | 7.2394 | 36.523 | 1147.725 | 1136.174 | 35.4329 | 27.7261 | 5657.479 | 0.0213 | 204.751 | 1.6874 | 95.5535 | 63.88 | 468.86 | 0.032 | -0.0006 | 482602867 | 27.7098 | 1136.174 | 7.2394 | 35.4339 | 0
2015-04-17 16:22 | 42111.6817 | 7.3855 | 7.2667 | 36.5495 | 1147.096 | 1135.553 | 35.4336 | 27.7226 | 5658.479 | 0.02 | 204.637 | 1.6878 | 95.5507 | 98.78 | 467.73 | 0.031 | -0.0006 | 482602867 | 27.7067 | 1135.553 | 7.2668 | 35.4351 | 0
2015-04-17 16:22 | 42111.6817 | 7.3995 | 7.2808 | 36.5628 | 1146.124 | 1134.594 | 35.4341 | 27.721 | 5659.479 | 0.0191 | 204.308 | 1.6877 | 95.5446 | 78.24 | 466.28 | 0.031 | -0.0006 | 482602869 | 27.7053 | 1134.593 | 7.2807 | 35.4358 | 0
2015-04-17 16:22 | 42111.6817 | 7.4019 | 7.2833 | 36.567 | 1144.652 | 1133.14 | 35.4369 | 27.7229 | 5660.479 | 0.0188 | 204.487 | 1.6883 | 95.5521 | 63.19 | 464.68 | 0.032 | -0.0006 | 482602870 | 27.707 | 1133.14 | 7.2833 | 35.4385 | 0
2015-04-17 16:22 | 42111.6817 | 7.4431 | 7.3243 | 36.6094 | 1143.104 | 1131.612 | 35.4409 | 27.7201 | 5661.479 | 0.019 | 204.462 | 1.688 | 95.5457 | 98.78 | 463.39 | 0.031 | -0.0006 | 482602871 | 27.7049 | 1131.612 | 7.3243 | 35.4434 | 0
2015-04-17 16:22 | 42111.6817 | 7.465 | 7.3461 | 36.6298 | 1141.958 | 1130.481 | 35.4412 | 27.7173 | 5662.479 | 0.0183 | 203.373 | 1.6876 | 95.552 | 78.55 | 462.7 | 0.031 | -0.0006 | 482602872 | 27.7022 | 1130.481 | 7.3461 | 35.444 | 0
2015-04-17 16:22 | 42111.6817 | 7.4636 | 7.3448 | 36.6279 | 1141.498 | 1130.026 | 35.4411 | 27.7174 | 5663.479 | 0.018 | 203.573 | 1.6869 | 95.5457 | 63.48 | 462.75 | 0.031 | -0.0006 | 482602873 | 27.7021 | 1130.026 | 7.3448 | 35.4435 | 0
2015-04-17 16:22 | 42111.6817 | 7.4683 | 7.3495 | 36.6331 | 1141.466 | 1129.995 | 35.4422 | 27.7175 | 5664.479 | 0.0186 | 203.925 | 1.6862 | 95.5503 | 98.78 | 462.05 | 0.031 | -0.0006 | 482602874 | 27.702 | 1129.995 | 7.3496 | 35.4443 | 0
2015-04-17 16:22 | 42111.6817 | 7.467 | 7.3483 | 36.6308 | 1140.968 | 1129.504 | 35.4414 | 27.7171 | 5665.479 | 0.0251 | 203.896 | 1.6861 | 95.5549 | 78.15 | 461.52 | 0.031 | -0.0006 | 482602875 | 27.7014 | 1129.504 | 7.3483 | 35.4433 | 0
2015-04-17 16:22 | 42111.6818 | 7.4632 | 7.3447 | 36.6255 | 1139.658 | 1128.21 | 35.4406 | 27.7169 | 5666.479 | 0.024 | 203.63 | 1.6854 | 95.5539 | 62.95 | 461.57 | 0.031 | -0.0006 | 482602876 | 27.701 | 1128.21 | 7.3447 | 35.4421 | 0
2015-04-17 16:22 | 42111.6818 | 7.4634 | 7.3451 | 36.6247 | 1138.1 | 1126.672 | 35.4404 | 27.7168 | 5667.479 | 0.0218 | 203.383 | 1.6841 | 95.5514 | 98.78 | 460.82 | 0.031 | -0.0006 | 482602877 | 27.7006 | 1126.672 | 7.3451 | 35.4417 | 0
2015-04-17 16:22 | 42111.6818 | 7.468 | 7.3497 | 36.6286 | 1136.634 | 1125.224 | 35.4408 | 27.7164 | 5668.479 | 0.0169 | 202.99 | 1.6835 | 95.5521 | 77.95 | 460.13 | 0.031 | -0.0006 | 482602878 | 27.7002 | 1125.224 | 7.3497 | 35.442 | 0
2015-04-17 16:22 | 42111.6818 | 7.4706 | 7.3525 | 36.6308 | 1135.64 | 1124.243 | 35.4411 | 27.7162 | 5669.479 | 0.0153 | 202.503 | 1.6834 | 95.5499 | 62.62 | 459.96 | 0.031 | -0.0006 | 482602879 | 27.7 | 1124.243 | 7.3524 | 35.4423 | 0
2015-04-17 16:22 | 42111.6818 | 7.4717 | 7.3536 | 36.6317 | 1135.374 | 1123.98 | 35.4412 | 27.7161 | 5670.479 | 0.015 | 202.16 | 1.683 | 95.55 | 51.82 | 458.95 | 0.032 | -0.0006 | 482602880 | 27.6998 | 1123.98 | 7.3536 | 35.4422 | 0
2015-04-17 16:22 | 42111.6818 | 7.4715 | 7.3534 | 36.631 | 1135.286 | 1123.894 | 35.4408 | 27.7159 | 5671.479 | 0.0188 | 202.526 | 1.6823 | 95.5531 | 53.41 | 458.39 | 0.032 | -0.0006 | 482602881 | 27.6995 | 1123.894 | 7.3534 | 35.4417 | 0
2015-04-17 16:22 | 42111.6818 | 7.4707 | 7.3527 | 36.63 | 1134.332 | 1122.951 | 35.4412 | 27.7163 | 5672.479 | 0.0224 | 204.278 | 1.6819 | 95.5542 | 62.5 | 458.26 | 0.032 | -0.0006 | 482602882 | 27.6997 | 1122.952 | 7.3526 | 35.4419 | 0
2015-04-17 16:22 | 42111.6818 | 7.4718 | 7.354 | 36.6306 | 1132.84 | 1121.479 | 35.4413 | 27.7162 | 5673.479 | 0.0213 | 203.358 | 1.6808 | 95.551 | 98.78 | 457.62 | 0.031 | -0.0006 | 482602883 | 27.6997 | 1121.479 | 7.354 | 35.442 | 0
2015-04-17 16:22 | 42111.6818 | 7.473 | 7.3553 | 36.6314 | 1131.272 | 1119.93 | 35.4418 | 27.7164 | 5674.479 | 0.0228 | 203.722 | 1.6798 | 95.5447 | 77.88 | 456.47 | 0.031 | -0.0006 | 482602884 | 27.6998 | 1119.93 | 7.3553 | 35.4424 | 0
2015-04-17 16:22 | 42111.6819 | 7.4747 | 7.3571 | 36.6325 | 1129.873 | 1118.549 | 35.4421 | 27.7164 | 5675.479 | 0.023 | 203.383 | 1.6785 | 95.5466 | 62.38 | 455.95 | 0.031 | -0.0006 | 482602885 | 27.6998 | 1118.549 | 7.3571 | 35.4427 | 0
2015-04-17 16:22 | 42111.6819 | 7.4752 | 7.3577 | 36.6325 | 1128.902 | 1117.59 | 35.4421 | 27.7163 | 5676.479 | 0.0224 | 203.068 | 1.6784 | 95.5524 | 98.78 | 454.98 | 0.031 | -0.0006 | 482602886 | 27.6996 | 1117.59 | 7.3577 | 35.4426 | 0
2015-04-17 16:22 | 42111.6819 | 7.4755 | 7.3581 | 36.6326 | 1128.479 | 1117.172 | 35.4421 | 27.7162 | 5677.479 | 0.0218 | 202.987 | 1.6797 | 95.5518 | 77.84 | 454.93 | 0.031 | -0.0006 | 482602887 | 27.6995 | 1117.172 | 7.3581 | 35.4425 | 0
2015-04-17 16:22 | 42111.6819 | 7.4755 | 7.3581 | 36.6323 | 1128.162 | 1116.86 | 35.4419 | 27.7161 | 5678.479 | 0.0214 | 203.522 | 1.6797 | 95.5532 | 62.27 | 455.09 | 0.032 | -0.0006 | 482602888 | 27.6994 | 1116.86 | 7.3581 | 35.4424 | 0
2015-04-17 16:22 | 42111.6819 | 7.4756 | 7.3583 | 36.6326 | 1127.168 | 1115.879 | 35.4426 | 27.7166 | 5679.479 | 0.0214 | 203.757 | 1.68 | 95.5488 | 98.78 | 453.97 | 0.031 | -0.0006 | 482602889 | 27.6999 | 1115.879 | 7.3583 | 35.443 | 0
2015-04-17 16:22 | 42111.6819 | 7.4779 | 7.3608 | 36.6343 | 1125.733 | 1114.462 | 35.4429 | 27.7164 | 5680.479 | 0.0207 | 202.93 | 1.6801 | 95.5531 | 77.29 | 453.54 | 0.032 | -0.0006 | 482602890 | 27.6997 | 1114.461 | 7.3608 | 35.4432 | 0
2015-04-17 16:22 | 42111.6819 | 7.483 | 7.366 | 36.6396 | 1124.354 | 1113.1 | 35.4439 | 27.7165 | 5681.479 | 0.019 | 203.39 | 1.6793 | 95.5499 | 61.54 | 453.7 | 0.031 | -0.0006 | 482602891 | 27.6999 | 1113.1 | 7.366 | 35.4444 | 0
2015-04-17 16:22 | 42111.6819 | 7.4938 | 7.3767 | 36.6495 | 1123.375 | 1112.134 | 35.444 | 27.715 | 5682.479 | 0.016 | 203.205 | 1.6799 | 95.5489 | 98.78 | 453.86 | 0.031 | -0.0006 | 482602892 | 27.6985 | 1112.134 | 7.3768 | 35.4447 | 0
2015-04-17 16:22 | 42111.6819 | 7.4972 | 7.3802 | 36.6536 | 1122.831 | 1111.597 | 35.4452 | 27.7154 | 5683.479 | 0.0152 | 203.074 | 1.6805 | 95.5521 | 77.45 | 454.29 | 0.031 | -0.0006 | 482602893 | 27.699 | 1111.597 | 7.3802 | 35.4459 | 0
2015-04-17 16:22 | 42111.682 | 7.5015 | 7.3845 | 36.6566 | 1122.299 | 1111.071 | 35.4443 | 27.7141 | 5684.479 | 0.0147 | 202.944 | 1.6803 | 95.5542 | 61.66 | 455.09 | 0.032 | -0.0006 | 482602894 | 27.6977 | 1111.071 | 7.3846 | 35.445 | 0
2015-04-17 16:22 | 42111.682 | 7.4995 | 7.3826 | 36.6548 | 1121.393 | 1110.177 | 35.445 | 27.715 | 5685.479 | 0.0187 | 203.015 | 1.6806 | 95.5524 | 98.78 | 455.19 | 0.031 | -0.0006 | 482602895 | 27.6984 | 1110.177 | 7.3826 | 35.4456 | 0
2015-04-17 16:22 | 42111.682 | 7.5002 | 7.3836 | 36.655 | 1120.181 | 1108.981 | 35.4451 | 27.7149 | 5686.479 | 0.0214 | 203.211 | 1.6808 | 95.5528 | 77.5 | 455.25 | 0.032 | -0.0006 | 482602896 | 27.6983 | 1108.98 | 7.3836 | 35.4456 | 0
2015-04-17 16:22 | 42111.682 | 7.5047 | 7.3881 | 36.6594 | 1118.935 | 1107.75 | 35.4459 | 27.7149 | 5687.479 | 0.0192 | 203.042 | 1.6807 | 95.5518 | 61.63 | 455.14 | 0.032 | -0.0006 | 482602897 | 27.6983 | 1107.75 | 7.3881 | 35.4464 | 0
2015-04-17 16:22 | 42111.682 | 7.5087 | 7.3922 | 36.6635 | 1117.964 | 1106.791 | 35.4466 | 27.7148 | 5688.479 | 0.0204 | 203.33 | 1.6805 | 95.5513 | 98.78 | 455.25 | 0.031 | 0.0021 | 482602898 | 27.6983 | 1106.791 | 7.3922 | 35.4472 | 0
2015-04-17 16:22 | 42111.682 | 7.5132 | 7.3967 | 36.668 | 1117.38 | 1106.215 | 35.4471 | 27.7146 | 5689.479 | 0.0236 | 202.876 | 1.6808 | 95.553 | 77.13 | 455.14 | 0.032 | 0.0341 | 482602899 | 27.6981 | 1106.214 | 7.3967 | 35.4478 | 0
2015-04-17 16:22 | 42111.682 | 7.5151 | 7.3987 | 36.6695 | 1116.785 | 1105.627 | 35.4471 | 27.7143 | 5690.479 | 0.0225 | 203.512 | 1.6807 | 95.4793 | 61.11 | 455.14 | 0.031 | -0.0002 | 482602900 | 27.6979 | 1105.626 | 7.3986 | 35.4478 | 0
2015-04-17 16:22 | 42111.682 | 7.5162 | 7.3998 | 36.6703 | 1115.77 | 1104.625 | 35.4475 | 27.7144 | 5691.479 | 0.0185 | 203.147 | 1.6808 | 95.5542 | 98.78 | 455.14 | 0.031 | -0.0006 | 482602901 | 27.6979 | 1104.625 | 7.3999 | 35.448 | 0
2015-04-17 16:22 | 42111.6821 | 7.5268 | 7.4105 | 36.6821 | 1114.583 | 1103.452 | 35.4497 | 27.7146 | 5692.479 | 0.0209 | 202.742 | 1.6813 | 95.552 | 76.98 | 455.03 | 0.031 | -0.0006 | 482602902 | 27.6983 | 1103.452 | 7.4105 | 35.4505 | 0
2015-04-17 16:22 | 42111.6821 | 7.5635 | 7.447 | 36.7238 | 1113.508 | 1102.391 | 35.4573 | 27.7153 | 5693.479 | 0.0195 | 202.806 | 1.6816 | 95.55 | 60.85 | 455.14 | 0.031 | -0.0006 | 482602903 | 27.6997 | 1102.391 | 7.447 | 35.4591 | 0
2015-04-17 16:22 | 42111.6821 | 7.5955 | 7.4788 | 36.7541 | 1112.449 | 1101.345 | 35.4575 | 27.7108 | 5694.479 | 0.0192 | 202.803 | 1.6819 | 95.551 | 98.78 | 455.09 | 0.031 | -0.0006 | 482602904 | 27.6956 | 1101.345 | 7.4788 | 35.4598 | 0
2015-04-17 16:22 | 42111.6821 | 7.5929 | 7.4764 | 36.7514 | 1111.264 | 1100.176 | 35.4581 | 27.7117 | 5695.479 | 0.02 | 202.586 | 1.6828 | 95.5521 | 77.03 | 455.14 | 0.032 | -0.0006 | 482602905 | 27.6961 | 1100.176 | 7.4764 | 35.46 | 0
2015-04-17 16:22 | 42111.6821 | 7.599 | 7.4826 | 36.7585 | 1110.16 | 1099.085 | 35.4601 | 27.7123 | 5696.479 | 0.0216 | 202.263 | 1.683 | 95.5481 | 60.83 | 455.03 | 0.031 | -0.0006 | 482602906 | 27.6968 | 1099.085 | 7.4826 | 35.4621 | 0
2015-04-17 16:22 | 42111.6821 | 7.6189 | 7.5024 | 36.7775 | 1109.265 | 1098.201 | 35.4608 | 27.7099 | 5697.479 | 0.0217 | 202.173 | 1.6829 | 95.5496 | 98.78 | 455.09 | 0.031 | -0.0006 | 482602907 | 27.6945 | 1098.201 | 7.5024 | 35.4629 | 0
2015-04-17 16:22 | 42111.6821 | 7.62 | 7.5036 | 36.7786 | 1108.487 | 1097.433 | 35.4614 | 27.7103 | 5698.479 | 0.022 | 201.168 | 1.6832 | 95.5468 | 77.42 | 455.14 | 0.031 | -0.0006 | 482602908 | 27.6947 | 1097.433 | 7.5036 | 35.4634 | 0
2015-04-17 16:22 | 42111.6821 | 7.6267 | 7.5103 | 36.7854 | 1107.713 | 1096.669 | 35.4625 | 27.7101 | 5699.479 | 0.022 | 201.993 | 1.6833 | 95.5467 | 61.24 | 455.14 | 0.031 | -0.0006 | 482602909 | 27.6945 | 1096.669 | 7.5103 | 35.4643 | 0
2015-04-17 16:22 | 42111.6821 | 7.6301 | 7.5138 | 36.7876 | 1107.003 | 1095.969 | 35.4618 | 27.7091 | 5700.479 | 0.021 | 201.979 | 1.6831 | 95.5521 | 98.78 | 454.71 | 0.031 | -0.0006 | 482602910 | 27.6934 | 1095.969 | 7.5138 | 35.4635 | 0
2015-04-17 16:22 | 42111.6822 | 7.6307 | 7.5145 | 36.7879 | 1106.415 | 1095.387 | 35.462 | 27.7091 | 5701.479 | 0.0209 | 201.824 | 1.6828 | 95.5456 | 76.68 | 454.04 | 0.032 | -0.0006 | 482602911 | 27.6933 | 1095.387 | 7.5145 | 35.4635 | 0
2015-04-17 16:22 | 42111.6822 | 7.6309 | 7.5147 | 36.7883 | 1105.674 | 1094.656 | 35.4628 | 27.7098 | 5702.479 | 0.0241 | 201.586 | 1.6822 | 95.5535 | 60.27 | 454.8 | 0.031 | -0.0006 | 482602912 | 27.6937 | 1094.656 | 7.5147 | 35.4641 | 0
2015-04-17 16:22 | 42111.6822 | 7.6317 | 7.5157 | 36.7893 | 1104.663 | 1093.658 | 35.4636 | 27.7102 | 5703.479 | 0.0233 | 201.57 | 1.6811 | 95.5453 | 98.78 | 454.57 | 0.031 | -0.0009 | 482602913 | 27.6941 | 1093.658 | 7.5156 | 35.4648 | 0
2015-04-17 16:22 | 42111.6822 | 7.6381 | 7.5221 | 36.7945 | 1103.471 | 1092.48 | 35.4633 | 27.709 | 5704.479 | 0.0231 | 200.303 | 1.6813 | 95.548 | 77.3 | 454 | 0.031 | -0.0018 | 482602914 | 27.6929 | 1092.481 | 7.5221 | 35.4644 | 0
2015-04-17 16:22 | 42111.6822 | 7.6418 | 7.5259 | 36.7969 | 1102.076 | 1091.103 | 35.4628 | 27.7081 | 5705.479 | 0.0213 | 200.689 | 1.6811 | 95.5496 | 60.96 | 453.31 | 0.031 | -0.0006 | 482602915 | 27.692 | 1091.103 | 7.5259 | 35.464 | 0
2015-04-17 16:22 | 42111.6822 | 7.6466 | 7.5309 | 36.8009 | 1100.671 | 1089.715 | 35.463 | 27.7075 | 5706.479 | 0.0211 | 199.33 | 1.6808 | 95.5468 | 98.78 | 452.39 | 0.031 | -0.0006 | 482602916 | 27.6914 | 1089.716 | 7.5309 | 35.4641 | 0
2015-04-17 16:22 | 42111.6822 | 7.6534 | 7.5378 | 36.8069 | 1099.662 | 1088.719 | 35.463 | 27.7065 | 5707.479 | 0.0209 | 200.095 | 1.6807 | 95.5531 | 76.6 | 451.7 | 0.031 | -0.0006 | 482602917 | 27.6904 | 1088.719 | 7.5377 | 35.4642 | 0
2015-04-17 16:22 | 42111.6822 | 7.6602 | 7.5445 | 36.813 | 1099.169 | 1088.232 | 35.4629 | 27.7055 | 5708.479 | 0.0205 | 200.694 | 1.68 | 95.551 | 60.03 | 451.61 | 0.031 | -0.0006 | 482602918 | 27.6894 | 1088.232 | 7.5445 | 35.4641 | 0
2015-04-17 16:22 | 42111.6823 | 7.664 | 7.5484 | 36.8155 | 1098.502 | 1087.574 | 35.4622 | 27.7043 | 5709.479 | 0.0194 | 200.662 | 1.6788 | 95.5538 | 98.78 | 451.34 | 0.031 | -0.0006 | 482602918 | 27.6882 | 1087.574 | 7.5483 | 35.4633 | 0
2015-04-17 16:22 | 42111.6823 | 7.6673 | 7.5518 | 36.8193 | 1097.234 | 1086.321 | 35.4635 | 27.7049 | 5710.479 | 0.018 | 200.585 | 1.6778 | 95.5457 | 77.35 | 451.2 | 0.031 | -0.0008 | 482602919 | 27.6887 | 1086.321 | 7.5518 | 35.4646 | 0
2015-04-17 16:22 | 42111.6823 | 7.6776 | 7.5621 | 36.8297 | 1095.854 | 1084.959 | 35.4648 | 27.7044 | 5711.479 | 0.0233 | 200.502 | 1.676 | 95.5503 | 60.84 | 450.15 | 0.031 | -0.0006 | 482602920 | 27.6883 | 1084.959 | 7.5621 | 35.4661 | 0
2015-04-17 16:22 | 42111.6823 | 7.6931 | 7.5776 | 36.8459 | 1094.953 | 1084.069 | 35.4667 | 27.7036 | 5712.479 | 0.0207 | 200.446 | 1.676 | 95.553 | 98.78 | 450.1 | 0.032 | -0.0006 | 482602921 | 27.6877 | 1084.069 | 7.5776 | 35.4682 | 0
2015-04-17 16:23 | 42111.6823 | 7.6959 | 7.5804 | 36.8485 | 1094.645 | 1083.765 | 35.467 | 27.7034 | 5713.479 | 0.0216 | 200.448 | 1.676 | 95.551 | 77.15 | 449.95 | 0.032 | -0.0006 | 482602922 | 27.6875 | 1083.765 | 7.5804 | 35.4684 | 0
2015-04-17 16:23 | 42111.6823 | 7.6982 | 7.5828 | 36.8503 | 1093.857 | 1082.987 | 35.4671 | 27.7031 | 5714.479 | 0.0255 | 200.436 | 1.676 | 95.5486 | 60.53 | 450.11 | 0.032 | -0.0006 | 482602923 | 27.6871 | 1082.987 | 7.5828 | 35.4683 | 0
2015-04-17 16:23 | 42111.6823 | 7.7054 | 7.5901 | 36.8576 | 1092.367 | 1081.516 | 35.4683 | 27.703 | 5715.479 | 0.0239 | 200.382 | 1.676 | 95.5502 | 98.77 | 450.1 | 0.031 | -0.0006 | 482602924 | 27.687 | 1081.516 | 7.5902 | 35.4696 | 0
2015-04-17 16:23 | 42111.6823 | 7.7145 | 7.5993 | 36.8673 | 1091 | 1080.166 | 35.4701 | 27.7031 | 5716.479 | 0.0209 | 200.318 | 1.676 | 95.551 | 76.6 | 450.05 | 0.031 | -0.0006 | 482602925 | 27.6871 | 1080.165 | 7.5993 | 35.4714 | 0
2015-04-17 16:23 | 42111.6823 | 7.7226 | 7.6074 | 36.8755 | 1090.417 | 1079.589 | 35.4711 | 27.7026 | 5717.479 | 0.0226 | 200.287 | 1.676 | 95.5466 | 59.77 | 450 | 0.031 | -0.0006 | 482602926 | 27.6867 | 1079.59 | 7.6074 | 35.4725 | 0
2015-04-17 16:23 | 42111.6824 | 7.7223 | 7.6071 | 36.8753 | 1090.512 | 1079.683 | 35.4712 | 27.7028 | 5718.479 | 0.0212 | 200.276 | 1.676 | 95.5457 | 98.78 | 450.41 | 0.031 | -0.0006 | 482602927 | 27.6867 | 1079.684 | 7.6071 | 35.4724 | 0
2015-04-17 16:23 | 42111.6824 | 7.7225 | 7.6073 | 36.8749 | 1090.085 | 1079.262 | 35.471 | 27.7026 | 5719.479 | 0.0176 | 200.268 | 1.676 | 95.5542 | 76.4 | 451.25 | 0.031 | -0.0006 | 482602928 | 27.6863 | 1079.262 | 7.6073 | 35.472 | 0
2015-04-17 16:23 | 42111.6824 | 7.7247 | 7.6097 | 36.8763 | 1088.47 | 1077.668 | 35.4711 | 27.7023 | 5720.479 | 0.0169 | 200.246 | 1.676 | 95.5359 | 59.47 | 451.18 | 0.031 | -0.0006 | 482602929 | 27.6861 | 1077.668 | 7.6097 | 35.472 | 0
2015-04-17 16:23 | 42111.6824 | 7.7287 | 7.6139 | 36.8786 | 1086.723 | 1075.942 | 35.4704 | 27.7011 | 5721.479 | 0.0183 | 200.186 | 1.676 | 95.55 | 98.78 | 450.86 | 0.032 | -0.0006 | 482602930 | 27.6849 | 1075.942 | 7.6139 | 35.4713 | 0
2015-04-17 16:23 | 42111.6824 | 7.7284 | 7.6138 | 36.8766 | 1085.423 | 1074.659 | 35.4692 | 27.7002 | 5722.479 | 0.0183 | 200.116 | 1.676 | 95.552 | 76.31 | 451.13 | 0.031 | -0.0006 | 482602931 | 27.6839 | 1074.659 | 7.6138 | 35.47 | 0
2015-04-17 16:23 | 42111.6824 | 7.7279 | 7.6133 | 36.8743 | 1084.851 | 1074.093 | 35.4676 | 27.699 | 5723.479 | 0.0184 | 200.045 | 1.676 | 95.5499 | 59.26 | 450.38 | 0.032 | -0.0006 | 482602932 | 27.6826 | 1074.093 | 7.6133 | 35.4683 | 0
2015-04-17 16:23 | 42111.6824 | 7.7281 | 7.6135 | 36.8742 | 1084.584 | 1073.83 | 35.4676 | 27.699 | 5724.479 | 0.0187 | 200.003 | 1.676 | 95.5499 | 98.78 | 450.97 | 0.031 | -0.0006 | 482602933 | 27.6825 | 1073.83 | 7.6135 | 35.4682 | 0
2015-04-17 16:23 | 42111.6824 | 7.7277 | 7.6132 | 36.8733 | 1083.704 | 1072.961 | 35.4675 | 27.699 | 5725.479 | 0.0168 | 199.961 | 1.676 | 95.5521 | 76.43 | 451.33 | 0.031 | -0.0006 | 482602934 | 27.6825 | 1072.96 | 7.6132 | 35.4681 | 0
2015-04-17 16:23 | 42111.6824 | 7.7328 | 7.6185 | 36.8775 | 1082.347 | 1071.621 | 35.4675 | 27.6982 | 5726.479 | 0.0179 | 199.81 | 1.676 | 95.5521 | 59.34 | 451.42 | 0.031 | -0.0006 | 482602935 | 27.6817 | 1071.621 | 7.6184 | 35.4681 | 0
2015-04-17 16:23 | 42111.6825 | 7.7397 | 7.6254 | 36.884 | 1081.003 | 1070.294 | 35.4679 | 27.6975 | 5727.479 | 0.0191 | 199.447 | 1.676 | 95.5481 | 98.77 | 451.61 | 0.031 | -0.0006 | 482602936 | 27.6811 | 1070.294 | 7.6255 | 35.4686 | 0
2015-04-17 16:23 | 42111.6825 | 7.7481 | 7.6339 | 36.893 | 1079.955 | 1069.259 | 35.4695 | 27.6975 | 5728.479 | 0.0181 | 199.413 | 1.676 | 95.5495 | 16.38 | 452.14 | 0.031 | -0.0006 | 482602937 | 27.6812 | 1069.259 | 7.6339 | 35.4703 | 0
2015-04-17 16:23 | 42111.6825 | 7.7524 | 7.6382 | 36.8964 | 1079.133 | 1068.447 | 35.4692 | 27.6966 | 5729.479 | 0.0203 | 198.964 | 1.6759 | 95.55 | 59.29 | 452.25 | 0.031 | -0.0006 | 482602938 | 27.6804 | 1068.447 | 7.6382 | 35.4701 | 0
2015-04-17 16:23 | 42111.6825 | 7.755 | 7.6409 | 36.8987 | 1078.042 | 1067.369 | 35.4697 | 27.6966 | 5730.479 | 0.0209 | 199.617 | 1.6759 | 95.5489 | 98.78 | 452.57 | 0.032 | -0.0006 | 482602939 | 27.6803 | 1067.369 | 7.6409 | 35.4705 | 0
2015-04-17 16:23 | 42111.6825 | 7.756 | 7.6422 | 36.9003 | 1076.68 | 1066.025 | 35.471 | 27.6975 | 5731.479 | 0.0216 | 199.843 | 1.6757 | 95.5481 | 75.98 | 452.89 | 0.032 | -0.0006 | 482602940 | 27.6812 | 1066.024 | 7.6421 | 35.4717 | 0
2015-04-17 16:23 | 42111.6825 | 7.7708 | 7.6569 | 36.9154 | 1075.642 | 1064.999 | 35.4724 | 27.6964 | 5732.479 | 0.023 | 199.136 | 1.6754 | 95.5475 | 58.64 | 452.73 | 0.032 | -0.0006 | 482602941 | 27.6803 | 1064.999 | 7.6569 | 35.4735 | 0
2015-04-17 16:23 | 42111.6825 | 7.781 | 7.667 | 36.9252 | 1075.415 | 1064.776 | 35.4726 | 27.6951 | 5733.479 | 0.0236 | 198.79 | 1.675 | 95.5499 | 98.77 | 453.66 | 0.031 | -0.0006 | 482602942 | 27.6791 | 1064.775 | 7.667 | 35.4738 | 0
2015-04-17 16:23 | 42111.6825 | 7.775 | 7.6611 | 36.9183 | 1075.613 | 1064.971 | 35.4715 | 27.695 | 5734.479 | 0.0232 | 199.371 | 1.6744 | 95.5509 | 75.75 | 455.23 | 0.032 | -0.0006 | 482602943 | 27.6789 | 1064.971 | 7.6611 | 35.4724 | 0
2015-04-17 16:23 | 42111.6826 | 7.7802 | 7.6662 | 36.9238 | 1074.963 | 1064.329 | 35.4725 | 27.6951 | 5735.479 | 0.023 | 199.343 | 1.6748 | 95.55 | 58.29 | 455.25 | 0.032 | -0.0006 | 482602944 | 27.6788 | 1064.329 | 7.6663 | 35.4733 | 0
2015-04-17 16:23 | 42111.6826 | 7.7848 | 7.671 | 36.9278 | 1073.314 | 1062.7 | 35.4729 | 27.6948 | 5736.479 | 0.0204 | 198.828 | 1.6753 | 95.537 | 98.78 | 456.05 | 0.031 | -0.0006 | 482602945 | 27.6786 | 1062.7 | 7.671 | 35.4739 | 0
2015-04-17 16:23 | 42111.6826 | 7.7872 | 7.6736 | 36.9289 | 1071.529 | 1060.937 | 35.4726 | 27.6941 | 5737.479 | 0.0227 | 198.716 | 1.6742 | 95.5449 | 76.47 | 456.27 | 0.031 | -0.0006 | 482602946 | 27.6779 | 1060.937 | 7.6736 | 35.4734 | 0
2015-04-17 16:23 | 42111.6826 | 7.7881 | 7.6747 | 36.9284 | 1070 | 1059.427 | 35.4719 | 27.6933 | 5738.479 | 0.0216 | 198.955 | 1.674 | 95.5478 | 59.09 | 456.09 | 0.031 | -0.0006 | 482602947 | 27.6771 | 1059.427 | 7.6747 | 35.4726 | 0
2015-04-17 16:23 | 42111.6826 | 7.7873 | 7.674 | 36.9264 | 1068.771 | 1058.213 | 35.4712 | 27.693 | 5739.479 | 0.0214 | 199.02 | 1.6745 | 95.5528 | 98.78 | 455.96 | 0.031 | -0.0006 | 482602948 | 27.6766 | 1058.213 | 7.674 | 35.4719 | 0
2015-04-17 16:23 | 42111.6826 | 7.7872 | 7.674 | 36.9258 | 1067.803 | 1057.258 | 35.4712 | 27.6929 | 5740.479 | 0.0205 | 198.973 | 1.6742 | 95.5545 | 75.9 | 451.23 | 0.03 | -0.0006 | 482602949 | 27.6766 | 1057.258 | 7.674 | 35.4718 | 0
2015-04-17 16:23 | 42111.6826 | 7.7875 | 7.6744 | 36.9253 | 1067.347 | 1056.807 | 35.4705 | 27.6923 | 5741.479 | 0.0178 | 198.875 | 1.6738 | 95.5528 | 58.31 | 433.66 | 0.031 | -0.0006 | 482602950 | 27.6759 | 1056.807 | 7.6744 | 35.471 | 0
2015-04-17 16:23 | 42111.6826 | 7.7876 | 7.6745 | 36.925 | 1067.208 | 1056.67 | 35.4704 | 27.6922 | 5742.479 | 0.0197 | 198.547 | 1.6734 | 95.5489 | 98.78 | 433.81 | 0.031 | -0.0006 | 482602951 | 27.6758 | 1056.67 | 7.6745 | 35.4708 | 0
2015-04-17 16:23 | 42111.6826 | 7.7872 | 7.6742 | 36.9242 | 1066.435 | 1055.906 | 35.4704 | 27.6922 | 5743.479 | 0.0204 | 198.162 | 1.6734 | 95.5489 | 75.49 | 434.22 | 0.031 | -0.0006 | 482602952 | 27.6757 | 1055.906 | 7.6742 | 35.4707 | 0
2015-04-17 16:23 | 42111.6827 | 7.788 | 7.6752 | 36.9241 | 1064.95 | 1054.44 | 35.4701 | 27.6919 | 5744.479 | 0.0204 | 197.978 | 1.6734 | 95.5489 | 57.74 | 434.89 | 0.031 | -0.0006 | 482602953 | 27.6754 | 1054.44 | 7.6752 | 35.4704 | 0
2015-04-17 16:23 | 42111.6827 | 7.7895 | 7.6768 | 36.9246 | 1063.418 | 1052.926 | 35.4699 | 27.6915 | 5745.479 | 0.0215 | 198.275 | 1.6734 | 95.5498 | 98.78 | 435.75 | 0.031 | -0.0006 | 482602954 | 27.675 | 1052.926 | 7.6768 | 35.4702 | 0
2015-04-17 16:23 | 42111.6827 | 7.791 | 7.6784 | 36.9254 | 1062.355 | 1051.877 | 35.4697 | 27.6911 | 5746.479 | 0.0213 | 197.993 | 1.6733 | 95.5543 | 75.66 | 436.02 | 0.031 | -0.0006 | 482602955 | 27.6746 | 1051.877 | 7.6784 | 35.47 | 0
2015-04-17 16:23 | 42111.6827 | 7.7912 | 7.6787 | 36.9256 | 1062.067 | 1051.593 | 35.4698 | 27.6911 | 5747.479 | 0.0202 | 198.202 | 1.6728 | 95.5499 | 57.88 | 436.45 | 0.031 | -0.0006 | 482602956 | 27.6746 | 1051.593 | 7.6788 | 35.4701 | 0
2015-04-17 16:23 | 42111.6827 | 7.7934 | 7.6809 | 36.9275 | 1062.055 | 1051.58 | 35.4696 | 27.6907 | 5748.479 | 0.0243 | 198.214 | 1.672 | 95.5521 | 98.78 | 436.92 | 0.031 | -0.0006 | 482602957 | 27.6742 | 1051.58 | 7.6808 | 35.4699 | 0
2015-04-17 16:23 | 42111.6827 | 7.792 | 7.6795 | 36.9254 | 1061.337 | 1050.872 | 35.4693 | 27.6906 | 5749.479 | 0.0212 | 198.165 | 1.6715 | 95.5521 | 76.11 | 437.09 | 0.031 | -0.0006 | 482602958 | 27.6741 | 1050.872 | 7.6795 | 35.4696 | 0
2015-04-17 16:23 | 42111.6827 | 7.7985 | 7.6861 | 36.9316 | 1059.93 | 1049.482 | 35.4699 | 27.6901 | 5750.479 | 0.0197 | 198.13 | 1.6712 | 95.5496 | 58.34 | 438.19 | 0.031 | -0.0006 | 482602959 | 27.6737 | 1049.482 | 7.6861 | 35.4703 | 0
2015-04-17 16:23 | 42111.6827 | 7.8025 | 7.6902 | 36.9348 | 1058.426 | 1047.997 | 35.47 | 27.6895 | 5751.479 | 0.017 | 198.042 | 1.6709 | 95.5481 | 98.78 | 462.99 | 0.031 | -0.0006 | 482602960 | 27.6732 | 1047.997 | 7.6903 | 35.4704 | 0
2015-04-17 16:23 | 42111.6828 | 7.8089 | 7.6968 | 36.9406 | 1057.228 | 1046.814 | 35.4701 | 27.6887 | 5752.479 | 0.0147 | 197.97 | 1.6709 | 95.5495 | 75.67 | 460.87 | 0.031 | -0.0006 | 482602961 | 27.6725 | 1046.814 | 7.6968 | 35.4707 | 0
2015-04-17 16:23 | 42111.6828 | 7.8189 | 7.7068 | 36.9505 | 1056.439 | 1046.034 | 35.4707 | 27.6877 | 5753.479 | 0.0153 | 197.912 | 1.6709 | 95.5503 | 57.72 | 439.98 | 0.032 | -0.0006 | 482602962 | 27.6716 | 1046.034 | 7.7068 | 35.4715 | 0
2015-04-17 16:23 | 42111.6828 | 7.8247 | 7.7126 | 36.9556 | 1055.643 | 1045.248 | 35.4708 | 27.6869 | 5754.479 | 0.0155 | 197.838 | 1.6709 | 95.5552 | 98.77 | 446.04 | 0.031 | -0.0006 | 482602963 | 27.6708 | 1045.248 | 7.7126 | 35.4716 | 0
2015-04-17 16:23 | 42111.6828 | 7.8257 | 7.7138 | 36.9556 | 1054.489 | 1044.108 | 35.4703 | 27.6863 | 5755.479 | 0.0165 | 197.642 | 1.6709 | 95.5489 | 75.97 | 455.57 | 0.03 | -0.0006 | 482602964 | 27.6703 | 1044.108 | 7.7137 | 35.4711 | 0
2015-04-17 16:23 | 42111.6828 | 7.8366 | 7.7247 | 36.9664 | 1053.162 | 1042.798 | 35.4715 | 27.6856 | 5756.479 | 0.0183 | 197.255 | 1.6709 | 95.5513 | 57.98 | 463.71 | 0.031 | -0.0006 | 482602965 | 27.6696 | 1042.798 | 7.7247 | 35.4723 | 0
2015-04-17 16:23 | 42111.6828 | 7.8456 | 7.7337 | 36.9748 | 1052.075 | 1041.724 | 35.4717 | 27.6845 | 5757.479 | 0.0223 | 197.327 | 1.6709 | 95.5486 | 98.78 | 463.66 | 0.031 | -0.0006 | 482602966 | 27.6686 | 1041.724 | 7.7337 | 35.4728 | 0
2015-04-17 16:23 | 42111.6828 | 7.8473 | 7.7355 | 36.9762 | 1051.43 | 1041.087 | 35.4719 | 27.6844 | 5758.479 | 0.0195 | 196.972 | 1.6708 | 95.5506 | 75.42 | 464.22 | 0.031 | -0.0006 | 482602967 | 27.6684 | 1041.087 | 7.7355 | 35.4729 | 0
2015-04-17 16:23 | 42111.6828 | 7.8505 | 7.7387 | 36.9789 | 1050.982 | 1040.644 | 35.4718 | 27.6838 | 5759.479 | 0.0182 | 197.205 | 1.6708 | 95.5482 | 57.26 | 464.93 | 0.031 | -0.0006 | 482602968 | 27.6678 | 1040.644 | 7.7388 | 35.4727 | 0
2015-04-17 16:23 | 42111.6828 | 7.8486 | 7.737 | 36.9768 | 1050.175 | 1039.847 | 35.472 | 27.6842 | 5760.479 | 0.0209 | 197.755 | 1.6703 | 95.5553 | 98.78 | 465.38 | 0.031 | -0.0006 | 482602969 | 27.6681 | 1039.847 | 7.737 | 35.4727 | 0
2015-04-17 16:23 | 42111.6829 | 7.8486 | 7.7372 | 36.9764 | 1049.072 | 1038.758 | 35.4721 | 27.6842 | 5761.479 | 0.0196 | 196.985 | 1.67 | 95.551 | 75.5 | 465.43 | 0.032 | -0.0006 | 482602970 | 27.6682 | 1038.758 | 7.7371 | 35.4728 | 0
2015-04-17 16:23 | 42111.6829 | 7.854 | 7.7425 | 36.9809 | 1047.913 | 1037.613 | 35.472 | 27.6834 | 5762.479 | 0.0224 | 196.985 | 1.6695 | 95.5521 | 57.26 | 465.47 | 0.033 | -0.0006 | 482602971 | 27.6673 | 1037.613 | 7.7426 | 35.4728 | 0
2015-04-17 16:23 | 42111.6829 | 7.8687 | 7.7573 | 36.9956 | 1046.781 | 1036.495 | 35.4732 | 27.6821 | 5763.479 | 0.0275 | 196.661 | 1.6689 | 95.5478 | 98.78 | 466.46 | 0.032 | -0.0006 | 482602972 | 27.6662 | 1036.495 | 7.7573 | 35.4742 | 0
2015-04-17 16:23 | 42111.6829 | 7.8756 | 7.7643 | 37.0012 | 1045.643 | 1035.371 | 35.4727 | 27.6807 | 5764.479 | 0.0257 | 196.535 | 1.6693 | 95.5488 | 75.81 | 466.71 | 0.031 | -0.0006 | 482602973 | 27.665 | 1035.371 | 7.7643 | 35.4738 | 0
2015-04-17 16:23 | 42111.6829 | 7.8812 | 7.7699 | 37.0097 | 1044.548 | 1034.29 | 35.4767 | 27.683 | 5765.479 | 0.0227 | 196.801 | 1.6693 | 95.5492 | 57.55 | 466.71 | 0.032 | -0.0006 | 482602974 | 27.6672 | 1034.29 | 7.7699 | 35.4778 | 0
2015-04-17 16:23 | 42111.6829 | 7.91 | 7.7986 | 37.0379 | 1043.737 | 1033.488 | 35.4776 | 27.6795 | 5766.479 | 0.0174 | 196.727 | 1.6693 | 95.5535 | 98.78 | 466.71 | 0.031 | -0.0006 | 482602975 | 27.6641 | 1033.488 | 7.7986 | 35.4794 | 0
2015-04-17 16:23 | 42111.6829 | 7.9262 | 7.8148 | 37.0521 | 1043.312 | 1033.069 | 35.4765 | 27.6761 | 5767.479 | 0.0175 | 196.63 | 1.6691 | 95.5492 | 75.08 | 466.71 | 0.031 | -0.0006 | 482602976 | 27.6609 | 1033.068 | 7.8148 | 35.4784 | 0
2015-04-17 16:23 | 42111.6829 | 7.9267 | 7.8152 | 37.0517 | 1042.809 | 1032.572 | 35.476 | 27.6757 | 5768.479 | 0.0182 | 196.573 | 1.6686 | 95.5435 | 56.59 | 466.54 | 0.031 | -0.0006 | 482602977 | 27.6603 | 1032.572 | 7.8152 | 35.4778 | 0
2015-04-17 16:23 | 42111.6829 | 7.922 | 7.8107 | 37.0471 | 1041.785 | 1031.561 | 35.4767 | 27.6769 | 5769.479 | 0.0188 | 196.553 | 1.6684 | 95.5496 | 98.78 | 466.57 | 0.032 | -0.0006 | 482602978 | 27.6613 | 1031.561 | 7.8107 | 35.4781 | 0
2015-04-17 16:23 | 42111.683 | 7.927 | 7.8159 | 37.0518 | 1040.292 | 1030.086 | 35.4773 | 27.6766 | 5770.479 | 0.0176 | 196.555 | 1.6683 | 95.5489 | 75.51 | 466.66 | 0.034 | -0.0006 | 482602979 | 27.661 | 1030.086 | 7.8159 | 35.4787 | 0
2015-04-17 16:23 | 42111.683 | 7.9396 | 7.8286 | 37.0638 | 1038.529 | 1028.345 | 35.4782 | 27.6754 | 5771.479 | 0.0184 | 196.559 | 1.6683 | 95.5416 | 57.04 | 444.62 | 0.031 | -0.0006 | 482602980 | 27.6599 | 1028.345 | 7.8286 | 35.4796 | 0
2015-04-17 16:23 | 42111.683 | 7.9518 | 7.8408 | 37.0753 | 1037.051 | 1026.884 | 35.4789 | 27.6741 | 5772.479 | 0.0202 | 196.466 | 1.6683 | 95.5452 | 98.78 | 442.89 | 0.031 | -0.0006 | 482602981 | 27.6587 | 1026.884 | 7.8408 | 35.4804 | 0
2015-04-17 16:24 | 42111.683 | 7.9602 | 7.8492 | 37.0845 | 1036.522 | 1026.362 | 35.4805 | 27.6741 | 5773.479 | 0.021 | 196.358 | 1.6683 | 95.5395 | 75.15 | 442.83 | 0.031 | -0.0006 | 482602982 | 27.6587 | 1026.362 | 7.8493 | 35.4821 | 0
2015-04-17 16:24 | 42111.683 | 7.9658 | 7.8548 | 37.0902 | 1036.829 | 1026.665 | 35.4808 | 27.6735 | 5774.479 | 0.022 | 196.268 | 1.6683 | 95.5414 | 56.51 | 442.45 | 0.031 | -0.0006 | 482602983 | 27.658 | 1026.665 | 7.8548 | 35.4823 | 0
2015-04-17 16:24 | 42111.683 | 7.9677 | 7.8565 | 37.0915 | 1037.239 | 1027.07 | 35.4804 | 27.6729 | 5775.479 | 0.0209 | 196.256 | 1.6683 | 95.5458 | 98.77 | 442.2 | 0.032 | -0.0006 | 482602984 | 27.6573 | 1027.07 | 7.8566 | 35.4817 | 0
2015-04-17 16:24 | 42111.683 | 7.9625 | 7.8516 | 37.086 | 1036.519 | 1026.359 | 35.4802 | 27.6735 | 5776.479 | 0.0212 | 196.256 | 1.6683 | 95.5429 | 74.7 | 442.7 | 0.032 | -0.0006 | 482602985 | 27.6577 | 1026.359 | 7.8516 | 35.4813 | 0
2015-04-17 16:24 | 42111.683 | 7.9722 | 7.8614 | 37.0962 | 1034.766 | 1024.627 | 35.482 | 27.6735 | 5777.479 | 0.0209 | 196.247 | 1.6683 | 95.5381 | 49.39 | 442.66 | 0.031 | -0.0006 | 482602986 | 27.6578 | 1024.628 | 7.8614 | 35.4832 | 0
2015-04-17 16:24 | 42111.6831 | 7.9858 | 7.8751 | 37.1097 | 1033.138 | 1023.02 | 35.4833 | 27.6725 | 5778.479 | 0.0194 | 196.225 | 1.6683 | 95.5449 | 33.83 | 442.34 | 0.031 | -0.0006 | 482602987 | 27.6569 | 1023.02 | 7.8751 | 35.4847 | 0
2015-04-17 16:24 | 42111.6831 | 7.9985 | 7.8878 | 37.1217 | 1031.991 | 1021.887 | 35.4839 | 27.671 | 5779.479 | 0.0206 | 196.322 | 1.6683 | 95.5488 | 75.05 | 442.18 | 0.031 | -0.0006 | 482602988 | 27.6555 | 1021.887 | 7.8877 | 35.4854 | 0
2015-04-17 16:24 | 42111.6831 | 7.9987 | 7.888 | 37.122 | 1031.634 | 1021.533 | 35.4844 | 27.6713 | 5780.479 | 0.0196 | 196.343 | 1.6683 | 95.5423 | 56.2 | 442.08 | 0.031 | -0.0006 | 482602989 | 27.6557 | 1021.534 | 7.888 | 35.4857 | 0
2015-04-17 16:24 | 42111.6831 | 7.999 | 7.8883 | 37.1219 | 1031.707 | 1021.606 | 35.484 | 27.671 | 5781.479 | 0.0174 | 196.179 | 1.6683 | 95.5403 | 98.78 | 442.31 | 0.031 | -0.0006 | 482602990 | 27.6553 | 1021.606 | 7.8883 | 35.4852 | 0
2015-04-17 16:24 | 42111.6831 | 7.9988 | 7.8881 | 37.1214 | 1031.328 | 1021.232 | 35.484 | 27.6711 | 5782.479 | 0.0135 | 196.672 | 1.6683 | 95.5381 | 74.84 | 442.06 | 0.032 | -0.0006 | 482602991 | 27.6552 | 1021.232 | 7.8881 | 35.485 | 0
2015-04-17 16:24 | 42111.6831 | 7.9981 | 7.8875 | 37.1206 | 1030.409 | 1020.324 | 35.4845 | 27.6715 | 5783.479 | 0.0189 | 196.159 | 1.6683 | 95.5413 | 55.88 | 441.48 | 0.031 | -0.0006 | 482602992 | 27.6555 | 1020.324 | 7.8875 | 35.4853 | 0
2015-04-17 16:24 | 42111.6831 | 7.9989 | 7.8885 | 37.1211 | 1029.772 | 1019.694 | 35.4845 | 27.6714 | 5784.479 | 0.0216 | 196.513 | 1.6686 | 95.5382 | 98.77 | 441 | 0.031 | -0.0006 | 482602993 | 27.6553 | 1019.694 | 7.8884 | 35.4853 | 0
2015-04-17 16:24 | 42111.6831 | 7.9999 | 7.8894 | 37.1218 | 1029.332 | 1019.259 | 35.4846 | 27.6714 | 5785.479 | 0.0212 | 196.951 | 1.6685 | 95.5406 | 15.69 | 440.62 | 0.031 | -0.0006 | 482602994 | 27.6552 | 1019.259 | 7.8895 | 35.4853 | 0
2015-04-17 16:24 | 42111.6831 | 8.0001 | 7.8898 | 37.122 | 1028.474 | 1018.412 | 35.485 | 27.6716 | 5786.479 | 0.0196 | 196.686 | 1.6685 | 95.5424 | 55.93 | 441.06 | 0.031 | -0.0006 | 482602995 | 27.6555 | 1018.413 | 7.8898 | 35.4857 | 0
2015-04-17 16:24 | 42111.6832 | 8.0027 | 7.8924 | 37.1246 | 1027.247 | 1017.201 | 35.4859 | 27.6719 | 5787.479 | 0.0181 | 196.77 | 1.6693 | 95.5467 | 98.78 | 441.21 | 0.031 | -0.0006 | 482602996 | 27.6557 | 1017.2 | 7.8924 | 35.4865 | 0
2015-04-17 16:24 | 42111.6832 | 8.0058 | 7.8957 | 37.1277 | 1026.177 | 1016.143 | 35.4865 | 27.6719 | 5788.479 | 0.0195 | 196.507 | 1.6686 | 95.5368 | 74.79 | 441.81 | 0.031 | -0.0006 | 482602997 | 27.6557 | 1016.143 | 7.8957 | 35.4871 | 0
2015-04-17 16:24 | 42111.6832 | 8.007 | 7.8969 | 37.1289 | 1025.709 | 1015.681 | 35.4869 | 27.672 | 5789.479 | 0.0178 | 196.431 | 1.6699 | 95.5455 | 55.65 | 441.97 | 0.031 | -0.0006 | 482602998 | 27.6558 | 1015.681 | 7.8969 | 35.4874 | 0
2015-04-17 16:24 | 42111.6832 | 8.0073 | 7.8972 | 37.1294 | 1025.809 | 1015.78 | 35.4871 | 27.6721 | 5790.479 | 0.017 | 196.53 | 1.6699 | 95.5424 | 98.78 | 442.29 | 0.031 | -0.0006 | 482602999 | 27.6559 | 1015.78 | 7.8972 | 35.4876 | 0
2015-04-17 16:24 | 42111.6832 | 8.0075 | 7.8974 | 37.1294 | 1025.887 | 1015.857 | 35.487 | 27.672 | 5791.479 | 0.0223 | 196.909 | 1.6706 | 95.5424 | 74.42 | 442.24 | 0.031 | -0.0006 | 482603000 | 27.6557 | 1015.857 | 7.8974 | 35.4874 | 0
2015-04-17 16:24 | 42111.6832 | 8.0067 | 7.8967 | 37.128 | 1025.245 | 1015.223 | 35.4866 | 27.6718 | 5792.479 | 0.0239 | 196.926 | 1.6706 | 95.5417 | 55.11 | 442.29 | 0.031 | -0.0006 | 482603001 | 27.6555 | 1015.223 | 7.8967 | 35.487 | 0
2015-04-17 16:24 | 42111.6832 | 8.0069 | 7.8969 | 37.1279 | 1024.155 | 1014.146 | 35.4868 | 27.672 | 5793.479 | 0.0227 | 197.063 | 1.6707 | 95.5409 | 98.78 | 442.29 | 0.031 | -0.0006 | 482603002 | 27.6556 | 1014.146 | 7.897 | 35.4871 | 0
2015-04-17 16:24 | 42111.6832 | 8.0075 | 7.8977 | 37.128 | 1023.021 | 1013.026 | 35.4869 | 27.6719 | 5794.479 | 0.0228 | 197.033 | 1.6707 | 95.5413 | 74.78 | 442.13 | 0.031 | -0.0006 | 482603003 | 27.6556 | 1013.026 | 7.8977 | 35.4872 | 0
2015-04-17 16:24 | 42111.6833 | 8.0094 | 7.8997 | 37.1297 | 1022.06 | 1012.077 | 35.4872 | 27.6719 | 5795.479 | 0.023 | 196.913 | 1.6711 | 95.5424 | 55.45 | 441.82 | 0.032 | -0.0006 | 482603004 | 27.6555 | 1012.077 | 7.8997 | 35.4875 | 0
2015-04-17 16:24 | 42111.6833 | 8.0148 | 7.9051 | 37.1341 | 1021.325 | 1011.351 | 35.4868 | 27.6707 | 5796.479 | 0.0222 | 196.721 | 1.6716 | 95.5403 | 98.78 | 440.88 | 0.031 | -0.0006 | 482603005 | 27.6544 | 1011.351 | 7.9052 | 35.4872 | 0
2015-04-17 16:24 | 42111.6833 | 8.0166 | 7.907 | 37.1367 | 1020.784 | 1010.816 | 35.4879 | 27.6713 | 5797.479 | 0.021 | 196.607 | 1.6718 | 95.5406 | 74.24 | 440.67 | 0.031 | -0.0006 | 482603006 | 27.655 | 1010.816 | 7.907 | 35.4883 | 0
2015-04-17 16:24 | 42111.6833 | 8.0188 | 7.9092 | 37.1385 | 1020.502 | 1010.538 | 35.4878 | 27.6709 | 5798.479 | 0.0181 | 196.518 | 1.6727 | 95.5449 | 54.71 | 440.2 | 0.032 | -0.0006 | 482603007 | 27.6547 | 1010.538 | 7.9092 | 35.4882 | 0
2015-04-17 16:24 | 42111.6833 | 8.0219 | 7.9123 | 37.1419 | 1020.473 | 1010.509 | 35.4883 | 27.6708 | 5799.479 | 0.0192 | 196.588 | 1.673 | 95.5398 | 98.78 | 440.09 | 0.031 | -0.0006 | 482603008 | 27.6546 | 1010.509 | 7.9123 | 35.4888 | 0
2015-04-17 16:24 | 42111.6833 | 8.0223 | 7.9127 | 37.1418 | 1020.171 | 1010.211 | 35.488 | 27.6705 | 5800.479 | 0.0191 | 196.942 | 1.6731 | 95.5414 | 74.8 | 439.69 | 0.031 | -0.0006 | 482603009 | 27.6542 | 1010.211 | 7.9127 | 35.4884 | 0
2015-04-17 16:24 | 42111.6833 | 8.0186 | 7.9092 | 37.138 | 1019.147 | 1009.199 | 35.4882 | 27.6712 | 5801.479 | 0.0203 | 196.782 | 1.6731 | 95.544 | 55.31 | 438.5 | 0.031 | -0.0006 | 482603010 | 27.6549 | 1009.199 | 7.9092 | 35.4885 | 0
2015-04-17 16:24 | 42111.6833 | 8.0253 | 7.916 | 37.1445 | 1017.714 | 1007.784 | 35.4889 | 27.6707 | 5802.479 | 0.0207 | 196.335 | 1.6731 | 95.5404 | 98.78 | 438.43 | 0.031 | -0.0006 | 482603011 | 27.6545 | 1007.784 | 7.916 | 35.4893 | 0
2015-04-17 16:24 | 42111.6833 | 8.036 | 7.9268 | 37.1548 | 1016.277 | 1006.364 | 35.4896 | 27.6697 | 5803.479 | 0.0219 | 196.286 | 1.6731 | 95.5438 | 74.65 | 438.16 | 0.031 | -0.0006 | 482603012 | 27.6536 | 1006.364 | 7.9268 | 35.4903 | 0
2015-04-17 16:24 | 42111.6834 | 8.0458 | 7.9366 | 37.1639 | 1015.433 | 1005.53 | 35.4897 | 27.6683 | 5804.479 | 0.0201 | 196.238 | 1.6734 | 95.54 | 55.04 | 437.19 | 0.031 | -0.0006 | 482603013 | 27.6524 | 1005.53 | 7.9366 | 35.4905 | 0
2015-04-17 16:24 | 42111.6834 | 8.0491 | 7.9399 | 37.1668 | 1015.505 | 1005.602 | 35.4894 | 27.6675 | 5805.479 | 0.0195 | 196.595 | 1.674 | 95.5445 | 98.78 | 437.25 | 0.031 | -0.0006 | 482603014 | 27.6516 | 1005.602 | 7.9399 | 35.4902 | 0
2015-04-17 16:24 | 42111.6834 | 8.0481 | 7.9388 | 37.166 | 1015.999 | 1006.089 | 35.4895 | 27.6677 | 5806.479 | 0.0202 | 196.509 | 1.6737 | 95.5414 | 74.4 | 437.25 | 0.031 | -0.0006 | 482603015 | 27.6517 | 1006.089 | 7.9388 | 35.4902 | 0
2015-04-17 16:24 | 42111.6834 | 8.0475 | 7.9382 | 37.1652 | 1015.952 | 1006.043 | 35.4895 | 27.6678 | 5807.479 | 0.0183 | 196.588 | 1.6736 | 95.5405 | 54.63 | 437.41 | 0.031 | -0.0006 | 482603016 | 27.6517 | 1006.042 | 7.9382 | 35.4901 | 0
2015-04-17 16:24 | 42111.6834 | 8.0489 | 7.9398 | 37.1659 | 1014.733 | 1004.839 | 35.4893 | 27.6675 | 5808.479 | 0.0159 | 196.145 | 1.6733 | 95.5414 | 98.78 | 437.25 | 0.032 | -0.0006 | 482603017 | 27.6514 | 1004.839 | 7.9398 | 35.4899 | 0
2015-04-17 16:24 | 42111.6834 | 8.0506 | 7.9416 | 37.1671 | 1013.45 | 1003.571 | 35.4895 | 27.6674 | 5809.479 | 0.0158 | 196.374 | 1.6733 | 95.5413 | 74.47 | 437.32 | 0.031 | -0.0006 | 482603018 | 27.6512 | 1003.571 | 7.9416 | 35.4901 | 0
2015-04-17 16:24 | 42111.6834 | 8.0567 | 7.9477 | 37.1728 | 1012.409 | 1002.543 | 35.4899 | 27.6667 | 5810.479 | 0.0191 | 196.43 | 1.6736 | 95.5399 | 54.64 | 437.34 | 0.032 | -0.0006 | 482603019 | 27.6507 | 1002.543 | 7.9478 | 35.4905 | 0
2015-04-17 16:24 | 42111.6834 | 8.0595 | 7.9506 | 37.1752 | 1011.716 | 1001.858 | 35.4899 | 27.6662 | 5811.479 | 0.0219 | 196.351 | 1.6737 | 95.5382 | 53.81 | 437.79 | 0.031 | -0.0006 | 482603020 | 27.6502 | 1001.858 | 7.9506 | 35.4905 | 0
2015-04-17 16:24 | 42111.6834 | 8.0601 | 7.9512 | 37.1756 | 1011.612 | 1001.756 | 35.4898 | 27.6661 | 5812.479 | 0.02 | 196.228 | 1.6737 | 95.5455 | 53.18 | 438.43 | 0.031 | -0.0006 | 482603021 | 27.6501 | 1001.756 | 7.9512 | 35.4904 | 0
2015-04-17 16:24 | 42111.6835 | 8.0594 | 7.9506 | 37.175 | 1011.76 | 1001.902 | 35.4899 | 27.6663 | 5813.479 | 0.0198 | 196.06 | 1.6734 | 95.5367 | 98.77 | 438.59 | 0.031 | -0.0006 | 482603022 | 27.6502 | 1001.902 | 7.9505 | 35.4904 | 0
2015-04-17 16:24 | 42111.6835 | 8.0598 | 7.951 | 37.1751 | 1011.23 | 1001.378 | 35.4899 | 27.6663 | 5814.479 | 0.019 | 196.341 | 1.6735 | 95.5396 | 74.5 | 439.55 | 0.031 | -0.0006 | 482603023 | 27.6501 | 1001.378 | 7.951 | 35.4903 | 0
2015-04-17 16:24 | 42111.6835 | 8.063 | 7.9543 | 37.1779 | 1010.062 | 1000.225 | 35.4903 | 27.666 | 5815.479 | 0.0172 | 196.181 | 1.6737 | 95.5391 | 54.52 | 459.96 | 0.031 | -0.0006 | 482603024 | 27.6499 | 1000.225 | 7.9543 | 35.4907 | 0
2015-04-17 16:24 | 42111.6835 | 8.0688 | 7.9602 | 37.1833 | 1008.776 | 998.954 | 35.4906 | 27.6654 | 5816.479 | 0.0195 | 195.859 | 1.6738 | 95.5353 | 98.77 | 454.71 | 0.031 | -0.0006 | 482603025 | 27.6493 | 998.954 | 7.9602 | 35.4912 | 0
2015-04-17 16:24 | 42111.6835 | 8.0741 | 7.9655 | 37.1883 | 1007.691 | 997.882 | 35.4911 | 27.665 | 5817.479 | 0.0178 | 196.055 | 1.6736 | 95.5421 | 74.46 | 444.43 | 0.031 | -0.0006 | 482603026 | 27.649 | 997.882 | 7.9656 | 35.4917 | 0
2015-04-17 16:24 | 42111.6835 | 8.0828 | 7.9742 | 37.1977 | 1007.579 | 997.771 | 35.4923 | 27.6646 | 5818.479 | 0.0172 | 196.138 | 1.6735 | 95.5359 | 54.4 | 459.89 | 0.032 | -0.0006 | 482603027 | 27.6487 | 997.771 | 7.9742 | 35.493 | 0
2015-04-17 16:24 | 42111.6835 | 8.0771 | 7.9685 | 37.1908 | 1008.259 | 998.443 | 35.4905 | 27.664 | 5819.479 | 0.015 | 196.199 | 1.6737 | 95.5435 | 98.78 | 466.8 | 0.031 | -0.0006 | 482603028 | 27.648 | 998.443 | 7.9685 | 35.491 | 0
2015-04-17 16:24 | 42111.6835 | 8.0653 | 7.9567 | 37.1799 | 1009.144 | 999.318 | 35.4907 | 27.666 | 5820.479 | 0.0166 | 196.516 | 1.6735 | 95.5402 | 74.52 | 467.86 | 0.032 | -0.0006 | 482603029 | 27.6496 | 999.318 | 7.9567 | 35.4908 | 0
2015-04-17 16:24 | 42111.6836 | 8.0609 | 7.9522 | 37.175 | 1009.714 | 999.88 | 35.49 | 27.6661 | 5821.479 | 0.0164 | 196.218 | 1.673 | 95.5454 | 54.38 | 468.02 | 0.031 | -0.0006 | 482603030 | 27.6496 | 999.88 | 7.9522 | 35.4899 | 0
2015-04-17 16:24 | 42111.6836 | 8.0633 | 7.9546 | 37.1779 | 1009.384 | 999.555 | 35.4907 | 27.6663 | 5822.479 | 0.0194 | 196.243 | 1.673 | 95.5415 | 98.78 | 468.05 | 0.031 | -0.0006 | 482603031 | 27.6499 | 999.555 | 7.9546 | 35.4907 | 0
2015-04-17 16:24 | 42111.6836 | 8.0708 | 7.9622 | 37.1852 | 1008.518 | 998.699 | 35.4911 | 27.6654 | 5823.479 | 0.0221 | 196.163 | 1.673 | 95.5382 | 74.59 | 468.65 | 0.031 | -0.0006 | 482603032 | 27.6492 | 998.699 | 7.9622 | 35.4913 | 0
2015-04-17 16:24 | 42111.6836 | 8.0733 | 7.9647 | 37.1875 | 1008.378 | 998.561 | 35.4911 | 27.6651 | 5824.479 | 0.0223 | 196.151 | 1.6731 | 95.5416 | 54.37 | 469.67 | 0.032 | -0.0006 | 482603033 | 27.6488 | 998.561 | 7.9647 | 35.4914 | 0
2015-04-17 16:24 | 42111.6836 | 8.0708 | 7.9622 | 37.1848 | 1008.711 | 998.89 | 35.4906 | 27.6651 | 5825.479 | 0.0235 | 196.139 | 1.6736 | 95.5247 | 98.77 | 470.57 | 0.031 | -0.0006 | 482603034 | 27.6487 | 998.89 | 7.9622 | 35.4908 | 0
2015-04-17 16:24 | 42111.6836 | 8.0692 | 7.9606 | 37.1832 | 1008.802 | 998.979 | 35.4905 | 27.6653 | 5826.479 | 0.0213 | 196.433 | 1.6733 | 95.5381 | 74.65 | 471.11 | 0.031 | -0.0006 | 482603035 | 27.6489 | 998.979 | 7.9606 | 35.4907 | 0
2015-04-17 16:24 | 42111.6836 | 8.075 | 7.9664 | 37.1897 | 1008.849 | 999.026 | 35.4915 | 27.6651 | 5827.479 | 0.0191 | 195.951 | 1.6736 | 95.5352 | 54.36 | 471.86 | 0.032 | -0.0006 | 482603036 | 27.6489 | 999.026 | 7.9663 | 35.4918 | 0
2015-04-17 16:24 | 42111.6836 | 8.0824 | 7.9736 | 37.1971 | 1009.353 | 999.524 | 35.4916 | 27.6642 | 5828.479 | 0.0201 | 195.676 | 1.6732 | 95.5424 | 98.77 | 472.23 | 0.032 | -0.0006 | 482603037 | 27.648 | 999.524 | 7.9736 | 35.492 | 0
2015-04-17 16:24 | 42111.6836 | 8.0866 | 7.9777 | 37.2014 | 1009.757 | 999.923 | 35.4917 | 27.6636 | 5829.479 | 0.021 | 196.005 | 1.6734 | 95.54 | 74.67 | 472.56 | 0.032 | -0.0006 | 482603038 | 27.6474 | 999.923 | 7.9777 | 35.4922 | 0
2015-04-17 16:24 | 42111.6837 | 8.087 | 7.9781 | 37.2015 | 1009.48 | 999.649 | 35.4916 | 27.6635 | 5830.479 | 0.0176 | 196.049 | 1.6735 | 95.5381 | 54.28 | 473.25 | 0.031 | -0.0006 | 482603039 | 27.6473 | 999.649 | 7.9781 | 35.4921 | 0
2015-04-17 16:24 | 42111.6837 | 8.0857 | 7.977 | 37.2003 | 1008.893 | 999.07 | 35.4919 | 27.6639 | 5831.479 | 0.0147 | 196.04 | 1.6737 | 95.5438 | 98.78 | 473.57 | 0.032 | -0.0006 | 482603040 | 27.6476 | 999.07 | 7.9769 | 35.4923 | 0
2015-04-17 16:25 | 42111.6837 | 8.0861 | 7.9774 | 37.2013 | 1008.724 | 998.903 | 35.4927 | 27.6644 | 5832.479 | 0.0189 | 196.043 | 1.673 | 95.5317 | 74.68 | 474.16 | 0.031 | -0.0006 | 482603041 | 27.6482 | 998.903 | 7.9774 | 35.493 | 0
2015-04-17 16:25 | 42111.6837 | 8.0915 | 7.9827 | 37.2061 | 1009.042 | 999.217 | 35.4922 | 27.6632 | 5833.479 | 0.0206 | 196.069 | 1.6729 | 95.5362 | 54.21 | 474.38 | 0.031 | -0.0006 | 482603042 | 27.647 | 999.217 | 7.9827 | 35.4926 | 0
2015-04-17 16:25 | 42111.6837 | 8.0899 | 7.981 | 37.2046 | 1009.303 | 999.474 | 35.4922 | 27.6634 | 5834.479 | 0.0198 | 196.069 | 1.6729 | 95.5401 | 98.77 | 474.48 | 0.031 | -0.0006 | 482603043 | 27.6472 | 999.474 | 7.9811 | 35.4925 | 0
2015-04-17 16:25 | 42111.6837 | 8.0904 | 7.9815 | 37.2049 | 1009.127 | 999.301 | 35.4922 | 27.6634 | 5835.479 | 0.0217 | 196.042 | 1.6729 | 95.5392 | 74.7 | 474.58 | 0.031 | -0.0006 | 482603044 | 27.6471 | 999.301 | 7.9816 | 35.4924 | 0
2015-04-17 16:25 | 42111.6837 | 8.0909 | 7.982 | 37.2055 | 1008.957 | 999.133 | 35.4924 | 27.6635 | 5836.479 | 0.0198 | 196.214 | 1.6729 | 95.538 | 54.15 | 475.4 | 0.031 | -0.0006 | 482603045 | 27.6472 | 999.133 | 7.9821 | 35.4927 | 0
2015-04-17 16:25 | 42111.6837 | 8.0915 | 7.9827 | 37.2063 | 1009.22 | 999.393 | 35.4924 | 27.6634 | 5837.479 | 0.0214 | 196.263 | 1.6729 | 95.5405 | 98.78 | 475.71 | 0.031 | -0.0006 | 482603046 | 27.6471 | 999.393 | 7.9827 | 35.4927 | 0
2015-04-17 16:25 | 42111.6838 | 8.0882 | 7.9793 | 37.2027 | 1009.647 | 999.814 | 35.4919 | 27.6635 | 5838.479 | 0.0197 | 195.872 | 1.6729 | 95.5435 | 74.76 | 475.73 | 0.031 | -0.0006 | 482603047 | 27.6471 | 999.814 | 7.9793 | 35.492 | 0
2015-04-17 16:25 | 42111.6838 | 8.088 | 7.9792 | 37.2027 | 1009.665 | 999.833 | 35.4921 | 27.6637 | 5839.479 | 0.0183 | 195.944 | 1.6729 | 95.5408 | 54.14 | 476 | 0.031 | -0.0006 | 482603048 | 27.6472 | 999.832 | 7.9792 | 35.4922 | 0
2015-04-17 16:25 | 42111.6838 | 8.0901 | 7.9813 | 37.2048 | 1009.026 | 999.201 | 35.4924 | 27.6636 | 5840.479 | 0.0185 | 196.028 | 1.6729 | 95.5402 | 98.77 | 476 | 0.031 | -0.0006 | 482603049 | 27.6472 | 999.201 | 7.9813 | 35.4926 | 0
2015-04-17 16:25 | 42111.6838 | 8.0913 | 7.9826 | 37.2056 | 1008.304 | 998.488 | 35.4924 | 27.6634 | 5841.479 | 0.0173 | 196.066 | 1.6734 | 95.4839 | 98.78 | 476.03 | 0.031 | -0.0006 | 482603050 | 27.647 | 998.488 | 7.9826 | 35.4926 | 0
2015-04-17 16:25 | 42111.6838 | 8.0903 | 7.9816 | 37.2046 | 1008.094 | 998.28 | 35.4925 | 27.6636 | 5842.479 | 0.0175 | 196.035 | 1.673 | 95.4768 | 98.78 | 476.52 | 0.031 | -0.0006 | 482603051 | 27.6472 | 998.28 | 7.9816 | 35.4926 | 0
2015-04-17 16:25 | 42111.6838 | 8.0909 | 7.9822 | 37.2059 | 1008.579 | 998.759 | 35.493 | 27.6639 | 5843.479 | 0.0176 | 196.174 | 1.6731 | 95.5348 | 98.78 | 476.95 | 0.031 | -0.0006 | 482603052 | 27.6475 | 998.759 | 7.9822 | 35.4931 | 0
2015-04-17 16:25 | 42111.6838 | 8.0886 | 7.9798 | 37.2036 | 1009.42 | 999.591 | 35.4926 | 27.664 | 5844.479 | 0.0199 | 196.4 | 1.6729 | 95.5406 | 98.78 | 476.95 | 0.032 | -0.0006 | 482603053 | 27.6475 | 999.59 | 7.9798 | 35.4926 | 0
2015-04-17 16:25 | 42111.6838 | 8.0895 | 7.9806 | 37.2046 | 1010.121 | 1000.283 | 35.4924 | 27.6637 | 5845.479 | 0.0209 | 196.442 | 1.6729 | 95.5371 | 74.91 | 476.68 | 0.032 | -0.0006 | 482603054 | 27.6472 | 1000.283 | 7.9806 | 35.4924 | 0
2015-04-17 16:25 | 42111.6838 | 8.0897 | 7.9808 | 37.2045 | 1010.12 | 1000.281 | 35.4922 | 27.6635 | 5846.479 | 0.0193 | 196.241 | 1.6729 | 95.5402 | 54.13 | 475.82 | 0.033 | -0.0006 | 482603055 | 27.647 | 1000.281 | 7.9808 | 35.4922 | 0
2015-04-17 16:25 | 42111.6839 | 8.0905 | 7.9817 | 37.2049 | 1009.062 | 999.237 | 35.4922 | 27.6634 | 5847.479 | 0.0197 | 195.715 | 1.6729 | 95.5413 | 98.78 | 475.71 | 0.032 | -0.0006 | 482603056 | 27.6469 | 999.237 | 7.9817 | 35.4923 | 0
2015-04-17 16:25 | 42111.6839 | 8.09 | 7.9813 | 37.204 | 1007.904 | 998.093 | 35.4924 | 27.6636 | 5848.479 | 0.0161 | 195.934 | 1.6731 | 95.5346 | 98.78 | 475.66 | 0.032 | -0.0006 | 482603057 | 27.6471 | 998.093 | 7.9813 | 35.4924 | 0
2015-04-17 16:25 | 42111.6839 | 8.088 | 7.9794 | 37.2018 | 1007.49 | 997.684 | 35.4922 | 27.6638 | 5849.479 | 0.0181 | 196.168 | 1.6734 | 95.5392 | 73.68 | 475.66 | 0.032 | -0.0006 | 482603058 | 27.6472 | 997.684 | 7.9794 | 35.4922 | 0
2015-04-17 16:25 | 42111.6839 | 8.0856 | 7.977 | 37.2005 | 1008.156 | 998.341 | 35.493 | 27.6648 | 5850.479 | 0.0175 | 196.497 | 1.6738 | 95.5413 | 52.3 | 475.6 | 0.032 | -0.0006 | 482603059 | 27.6482 | 998.341 | 7.9769 | 35.493 | 0
2015-04-17 16:25 | 42111.6839 | 8.0853 | 7.9765 | 37.2001 | 1009.352 | 999.523 | 35.4924 | 27.6643 | 5851.479 | 0.0202 | 196.871 | 1.6734 | 95.5371 | 98.77 | 475.64 | 0.031 | -0.0006 | 482603060 | 27.6477 | 999.523 | 7.9765 | 35.4923 | 0
2015-04-17 16:25 | 42111.6839 | 8.0898 | 7.9808 | 37.2051 | 1010.353 | 1000.511 | 35.4926 | 27.6638 | 5852.479 | 0.022 | 196.354 | 1.673 | 95.5382 | 98.78 | 474.34 | 0.032 | -0.0006 | 482603061 | 27.6473 | 1000.511 | 7.9808 | 35.4926 | 0
2015-04-17 16:25 | 42111.6839 | 8.0871 | 7.9783 | 37.2019 | 1010.211 | 1000.371 | 35.492 | 27.6637 | 5853.479 | 0.0181 | 195.576 | 1.6729 | 95.5413 | 74.98 | 473.34 | 0.032 | -0.0006 | 482603062 | 27.6472 | 1000.372 | 7.9782 | 35.492 | 0
2015-04-17 16:25 | 42111.6839 | 8.0871 | 7.9784 | 37.2011 | 1008.707 | 998.885 | 35.4918 | 27.6636 | 5854.479 | 0.0186 | 196.517 | 1.6733 | 95.533 | 53.96 | 474.29 | 0.031 | -0.0006 | 482603063 | 27.647 | 998.885 | 7.9784 | 35.4918 | 0
2015-04-17 16:25 | 42111.6839 | 8.0839 | 7.9753 | 37.1981 | 1007.711 | 997.902 | 35.4923 | 27.6645 | 5855.479 | 0.021 | 195.682 | 1.6735 | 95.5421 | 98.78 | 474.53 | 0.031 | -0.0006 | 482603064 | 27.6479 | 997.902 | 7.9753 | 35.4922 | 0
2015-04-17 16:25 | 42111.684 | 8.0824 | 7.9738 | 37.1968 | 1007.939 | 998.127 | 35.4924 | 27.6647 | 5856.479 | 0.0204 | 196.163 | 1.6748 | 95.5349 | 98.78 | 474.8 | 0.032 | -0.0006 | 482603065 | 27.6482 | 998.127 | 7.9738 | 35.4923 | 0
2015-04-17 16:25 | 42111.684 | 8.0857 | 7.9769 | 37.2006 | 1009.026 | 999.201 | 35.4926 | 27.6644 | 5857.479 | 0.0189 | 196.352 | 1.6737 | 95.5415 | 98.78 | 475.66 | 0.032 | -0.0006 | 482603066 | 27.6479 | 999.201 | 7.977 | 35.4926 | 0
2015-04-17 16:25 | 42111.684 | 8.0855 | 7.9766 | 37.2002 | 1010.127 | 1000.289 | 35.4919 | 27.6639 | 5858.479 | 0.0201 | 196.015 | 1.6736 | 95.5314 | 98.77 | 475.23 | 0.033 | -0.0006 | 482603067 | 27.6474 | 1000.289 | 7.9766 | 35.4919 | 0
2015-04-17 16:25 | 42111.684 | 8.0804 | 7.9714 | 37.1949 | 1010.597 | 1000.753 | 35.4913 | 27.6642 | 5859.479 | 0.0194 | 195.861 | 1.6738 | 95.5306 | 98.78 | 474.59 | 0.032 | -0.0006 | 482603068 | 27.6476 | 1000.753 | 7.9714 | 35.4912 | 0
2015-04-17 16:25 | 42111.684 | 8.0871 | 7.9783 | 37.2016 | 1009.32 | 999.492 | 35.492 | 27.6638 | 5860.479 | 0.0202 | 196.588 | 1.673 | 95.5331 | 98.77 | 474.75 | 0.031 | -0.0006 | 482603069 | 27.6473 | 999.492 | 7.9783 | 35.4921 | 0
2015-04-17 16:25 | 42111.684 | 8.085 | 7.9764 | 37.1988 | 1008.018 | 998.206 | 35.4918 | 27.6639 | 5861.479 | 0.0201 | 196.583 | 1.6736 | 95.5334 | 98.78 | 476.3 | 0.032 | -0.0006 | 482603070 | 27.6474 | 998.206 | 7.9764 | 35.4918 | 0
2015-04-17 16:25 | 42111.684 | 8.0848 | 7.9762 | 37.1991 | 1007.746 | 997.936 | 35.4924 | 27.6643 | 5862.479 | 0.019 | 195.743 | 1.6735 | 95.5317 | 98.77 | 477.7 | 0.031 | -0.0006 | 482603071 | 27.6478 | 997.936 | 7.9762 | 35.4924 | 0
2015-04-17 16:25 | 42111.684 | 8.0857 | 7.977 | 37.2005 | 1008.318 | 998.501 | 35.4928 | 27.6645 | 5863.479 | 0.0169 | 196.497 | 1.6732 | 95.5363 | 98.78 | 478.77 | 0.031 | -0.0006 | 482603072 | 27.648 | 998.501 | 7.977 | 35.4928 | 0
2015-04-17 16:25 | 42111.6841 | 8.0893 | 7.9805 | 37.204 | 1008.873 | 999.05 | 35.4925 | 27.6638 | 5864.479 | 0.0157 | 196.82 | 1.6734 | 95.5389 | 98.78 | 479.57 | 0.031 | -0.0006 | 482603073 | 27.6473 | 999.05 | 7.9805 | 35.4926 | 0
2015-04-17 16:25 | 42111.6841 | 8.0921 | 7.9834 | 37.207 | 1009.055 | 999.229 | 35.4927 | 27.6635 | 5865.479 | 0.0149 | 196.687 | 1.6739 | 95.5295 | 98.78 | 479.57 | 0.032 | -0.0006 | 482603074 | 27.6471 | 999.229 | 7.9833 | 35.4928 | 0
2015-04-17 16:25 | 42111.6841 | 8.0944 | 7.9855 | 37.2094 | 1009.139 | 999.313 | 35.4929 | 27.6634 | 5866.479 | 0.0149 | 196.165 | 1.6739 | 95.5309 | 98.78 | 480.7 | 0.032 | -0.0006 | 482603075 | 27.647 | 999.313 | 7.9855 | 35.4931 | 0
2015-04-17 16:25 | 42111.6841 | 8.0914 | 7.9825 | 37.2058 | 1009.67 | 999.837 | 35.492 | 27.6631 | 5867.479 | 0.0172 | 196.249 | 1.6734 | 95.5386 | 98.77 | 482.25 | 0.031 | -0.0006 | 482603076 | 27.6467 | 999.837 | 7.9825 | 35.4921 | 0
2015-04-17 16:25 | 42111.6841 | 8.0883 | 7.9795 | 37.2034 | 1010.001 | 1000.165 | 35.4924 | 27.6639 | 5868.479 | 0.0185 | 195.909 | 1.6743 | 95.5384 | 98.78 | 483.75 | 0.032 | -0.0006 | 482603077 | 27.6474 | 1000.165 | 7.9794 | 35.4925 | 0
2015-04-17 16:25 | 42111.6841 | 8.0914 | 7.9826 | 37.2064 | 1009.558 | 999.727 | 35.4927 | 27.6636 | 5869.479 | 0.0163 | 195.658 | 1.6745 | 95.5367 | 98.78 | 484.99 | 0.032 | -0.0006 | 482603078 | 27.6471 | 999.727 | 7.9826 | 35.4928 | 0
2015-04-17 16:25 | 42111.6841 | 8.0925 | 7.9837 | 37.207 | 1008.954 | 999.13 | 35.4925 | 27.6633 | 5870.479 | 0.0146 | 195.871 | 1.6749 | 95.5427 | 98.78 | 486.13 | 0.031 | -0.0006 | 482603079 | 27.6468 | 999.13 | 7.9837 | 35.4926 | 0
2015-04-17 16:25 | 42111.6841 | 8.0915 | 7.9827 | 37.2062 | 1008.891 | 999.067 | 35.4927 | 27.6636 | 5871.479 | 0.0165 | 196.326 | 1.6745 | 95.5424 | 98.78 | 487.41 | 0.031 | -0.0006 | 482603080 | 27.6472 | 999.067 | 7.9827 | 35.4928 | 0
2015-04-17 16:25 | 42111.6841 | 8.093 | 7.9842 | 37.2079 | 1009.201 | 999.374 | 35.4927 | 27.6634 | 5872.479 | 0.0171 | 196.246 | 1.6746 | 95.5324 | 98.78 | 489.43 | 0.031 | -0.0006 | 482603081 | 27.647 | 999.374 | 7.9842 | 35.4928 | 0
2015-04-17 16:25 | 42111.6842 | 8.0956 | 7.9867 | 37.2103 | 1009.292 | 999.464 | 35.4927 | 27.663 | 5873.479 | 0.0194 | 196.53 | 1.6737 | 95.5409 | 98.78 | 490.55 | 0.031 | -0.0006 | 482603082 | 27.6466 | 999.464 | 7.9867 | 35.4928 | 0
2015-04-17 16:25 | 42111.6842 | 8.0961 | 7.9873 | 37.2108 | 1009.372 | 999.543 | 35.4926 | 27.6629 | 5874.479 | 0.0177 | 196.039 | 1.6735 | 95.5388 | 98.77 | 491.19 | 0.032 | -0.0006 | 482603083 | 27.6464 | 999.543 | 7.9872 | 35.4928 | 0
2015-04-17 16:25 | 42111.6842 | 8.0942 | 7.9853 | 37.2088 | 1009.762 | 999.928 | 35.4923 | 27.6629 | 5875.479 | 0.017 | 196.808 | 1.6733 | 95.5317 | 98.78 | 491.95 | 0.032 | -0.0006 | 482603084 | 27.6465 | 999.928 | 7.9853 | 35.4924 | 0
2015-04-17 16:25 | 42111.6842 | 8.0939 | 7.9849 | 37.2089 | 1009.922 | 1000.087 | 35.4927 | 27.6633 | 5876.479 | 0.0183 | 196.272 | 1.6737 | 95.5402 | 98.78 | 493.41 | 0.032 | -0.0006 | 482603085 | 27.6468 | 1000.087 | 7.985 | 35.4928 | 0
2015-04-17 16:25 | 42111.6842 | 8.0958 | 7.987 | 37.2106 | 1009.564 | 999.733 | 35.4926 | 27.6629 | 5877.479 | 0.0198 | 195.58 | 1.6735 | 95.537 | 98.78 | 494.93 | 0.031 | -0.0006 | 482603086 | 27.6465 | 999.733 | 7.9869 | 35.4928 | 0
2015-04-17 16:25 | 42111.6842 | 8.0958 | 7.9869 | 37.2102 | 1009.024 | 999.199 | 35.4926 | 27.6629 | 5878.479 | 0.0209 | 195.924 | 1.6742 | 95.5403 | 98.78 | 496.13 | 0.031 | -0.0006 | 482603087 | 27.6464 | 999.199 | 7.9869 | 35.4927 | 0
2015-04-17 16:25 | 42111.6842 | 8.0958 | 7.987 | 37.21 | 1008.613 | 998.793 | 35.4926 | 27.6629 | 5879.479 | 0.02 | 196.042 | 1.6738 | 95.5388 | 98.77 | 497.09 | 0.032 | -0.0006 | 482603088 | 27.6464 | 998.793 | 7.9869 | 35.4927 | 0
2015-04-17 16:25 | 42111.6842 | 8.0958 | 7.987 | 37.2104 | 1008.657 | 998.837 | 35.493 | 27.6632 | 5880.479 | 0.0208 | 196.046 | 1.6747 | 95.5375 | 98.78 | 497.52 | 0.031 | -0.0006 | 482603089 | 27.6467 | 998.837 | 7.987 | 35.4931 | 0
2015-04-17 16:25 | 42111.6843 | 8.0965 | 7.9876 | 37.2114 | 1009.28 | 999.451 | 35.493 | 27.6631 | 5881.479 | 0.0204 | 196.179 | 1.6741 | 95.5402 | 98.77 | 498.27 | 0.031 | -0.0006 | 482603090 | 27.6466 | 999.451 | 7.9876 | 35.4931 | 0
2015-04-17 16:25 | 42111.6843 | 8.0892 | 7.9803 | 37.2029 | 1010.002 | 1000.165 | 35.4912 | 27.6628 | 5882.479 | 0.0173 | 195.775 | 1.6734 | 95.5356 | 98.77 | 499.34 | 0.033 | -0.0006 | 482603091 | 27.6462 | 1000.165 | 7.9803 | 35.4911 | 0
2015-04-17 16:25 | 42111.6843 | 8.0847 | 7.9758 | 37.2003 | 1010.083 | 1000.245 | 35.493 | 27.6649 | 5883.479 | 0.0172 | 195.912 | 1.6733 | 95.5384 | 98.78 | 500.25 | 0.031 | -0.0006 | 482603092 | 27.6481 | 1000.245 | 7.9759 | 35.4927 | 0
2015-04-17 16:25 | 42111.6843 | 8.0962 | 7.9873 | 37.2109 | 1009.379 | 999.549 | 35.4927 | 27.663 | 5884.479 | 0.0175 | 196.307 | 1.6733 | 95.5338 | 98.78 | 501.32 | 0.031 | -0.0006 | 482603093 | 27.6465 | 999.549 | 7.9873 | 35.4928 | 0
2015-04-17 16:25 | 42111.6843 | 8.0972 | 7.9883 | 37.2119 | 1009.128 | 999.302 | 35.4929 | 27.6629 | 5885.479 | 0.0163 | 195.956 | 1.6735 | 95.5327 | 98.78 | 502.18 | 0.031 | -0.0006 | 482603094 | 27.6465 | 999.302 | 7.9883 | 35.493 | 0
2015-04-17 16:25 | 42111.6843 | 8.0969 | 7.988 | 37.2117 | 1009.485 | 999.655 | 35.4928 | 27.6629 | 5886.479 | 0.0178 | 196.496 | 1.6733 | 95.541 | 98.78 | 502.71 | 0.031 | -0.0006 | 482603095 | 27.6464 | 999.654 | 7.988 | 35.4929 | 0
2015-04-17 16:25 | 42111.6843 | 8.0968 | 7.9878 | 37.2114 | 1009.583 | 999.751 | 35.4926 | 27.6628 | 5887.479 | 0.0183 | 196.917 | 1.6727 | 95.5343 | 98.78 | 502.71 | 0.031 | -0.0006 | 482603096 | 27.6463 | 999.751 | 7.9879 | 35.4927 | 0
2015-04-17 16:25 | 42111.6843 | 8.0967 | 7.9879 | 37.2113 | 1008.988 | 999.163 | 35.4929 | 27.663 | 5888.479 | 0.0157 | 196.084 | 1.6731 | 95.5369 | 98.77 | 503.52 | 0.031 | -0.0006 | 482603097 | 27.6465 | 999.163 | 7.9879 | 35.493 | 0
2015-04-17 16:25 | 42111.6843 | 8.0973 | 7.9885 | 37.2117 | 1008.59 | 998.77 | 35.4929 | 27.6629 | 5889.479 | 0.014 | 195.805 | 1.6732 | 95.5384 | 98.78 | 504.64 | 0.032 | -0.0006 | 482603098 | 27.6464 | 998.77 | 7.9885 | 35.4929 | 0
2015-04-17 16:25 | 42111.6844 | 8.0973 | 7.9884 | 37.212 | 1008.959 | 999.135 | 35.493 | 27.663 | 5890.479 | 0.0151 | 196.013 | 1.6728 | 95.5371 | 98.77 | 505.34 | 0.031 | -0.0006 | 482603099 | 27.6465 | 999.135 | 7.9884 | 35.4931 | 0
2015-04-17 16:25 | 42111.6844 | 8.0927 | 7.9839 | 37.2072 | 1009.711 | 999.878 | 35.4923 | 27.6631 | 5891.479 | 0.02 | 195.919 | 1.6739 | 95.541 | 98.78 | 506.41 | 0.032 | -0.0006 | 482603100 | 27.6465 | 999.878 | 7.9838 | 35.4922 | 0
2015-04-17 16:26 | 42111.6844 | 8.0913 | 7.9824 | 37.2063 | 1010.128 | 1000.29 | 35.4926 | 27.6636 | 5892.479 | 0.0234 | 195.935 | 1.6744 | 95.5335 | 98.78 | 507.28 | 0.032 | -0.0006 | 482603101 | 27.647 | 1000.29 | 7.9824 | 35.4925 | 0
2015-04-17 16:26 | 42111.6844 | 8.0933 | 7.9844 | 37.2083 | 1009.8 | 999.966 | 35.4928 | 27.6635 | 5893.479 | 0.0216 | 195.512 | 1.6737 | 95.5441 | 98.78 | 507.53 | 0.032 | -0.0006 | 482603102 | 27.6469 | 999.966 | 7.9844 | 35.4928 | 0
2015-04-17 16:26 | 42111.6844 | 8.0952 | 7.9863 | 37.21 | 1009.496 | 999.665 | 35.4927 | 27.6631 | 5894.479 | 0.0229 | 195.927 | 1.6736 | 95.541 | 98.78 | 507.96 | 0.031 | -0.0006 | 482603103 | 27.6466 | 999.665 | 7.9863 | 35.4928 | 0
2015-04-17 16:26 | 42111.6844 | 8.0951 | 7.9862 | 37.21 | 1009.567 | 999.735 | 35.4929 | 27.6632 | 5895.479 | 0.0237 | 196.352 | 1.6734 | 95.5346 | 98.78 | 508.98 | 0.032 | -0.0006 | 482603104 | 27.6467 | 999.735 | 7.9862 | 35.4929 | 0
2015-04-17 16:26 | 42111.6844 | 8.0962 | 7.9873 | 37.2107 | 1009.176 | 999.349 | 35.4928 | 27.663 | 5896.479 | 0.0209 | 196.623 | 1.6733 | 95.5409 | 98.78 | 509.86 | 0.032 | -0.0006 | 482603105 | 27.6465 | 999.349 | 7.9873 | 35.4928 | 0
2015-04-17 16:26 | 42111.6844 | 8.0963 | 7.9876 | 37.2109 | 1008.654 | 998.834 | 35.493 | 27.6631 | 5897.479 | 0.0219 | 195.822 | 1.6729 | 95.5396 | 98.77 | 510.68 | 0.032 | -0.0006 | 482603106 | 27.6466 | 998.833 | 7.9875 | 35.4931 | 0
2015-04-17 16:26 | 42111.6845 | 8.0971 | 7.9883 | 37.2118 | 1008.815 | 998.993 | 35.4931 | 27.6631 | 5898.479 | 0.0214 | 195.865 | 1.6726 | 95.5395 | 98.78 | 511.6 | 0.031 | -0.0006 | 482603107 | 27.6465 | 998.993 | 7.9883 | 35.4931 | 0
2015-04-17 16:26 | 42111.6845 | 8.0973 | 7.9885 | 37.2121 | 1009.361 | 999.532 | 35.493 | 27.6629 | 5899.479 | 0.0193 | 195.864 | 1.6726 | 95.536 | 98.77 | 512.14 | 0.032 | -0.0006 | 482603108 | 27.6464 | 999.532 | 7.9884 | 35.493 | 0
2015-04-17 16:26 | 42111.6845 | 8.0968 | 7.9879 | 37.2114 | 1009.473 | 999.643 | 35.4927 | 27.6628 | 5900.479 | 0.0199 | 196.056 | 1.6733 | 95.5416 | 98.78 | 513.05 | 0.032 | -0.0006 | 482603109 | 27.6463 | 999.643 | 7.9879 | 35.4927 | 0
2015-04-17 16:26 | 42111.6845 | 8.0971 | 7.9882 | 37.2114 | 1009.197 | 999.371 | 35.4926 | 27.6627 | 5901.479 | 0.0202 | 195.905 | 1.6735 | 95.5377 | 98.78 | 514.02 | 0.032 | -0.0006 | 482603110 | 27.6461 | 999.37 | 7.9882 | 35.4926 | 0
2015-04-17 16:26 | 42111.6845 | 8.0925 | 7.9836 | 37.2066 | 1009.511 | 999.68 | 35.492 | 27.6629 | 5902.479 | 0.0219 | 196.265 | 1.673 | 95.5328 | 98.77 | 514.34 | 0.032 | -0.0006 | 482603111 | 27.6463 | 999.68 | 7.9836 | 35.4918 | 0
2015-04-17 16:26 | 42111.6845 | 8.0814 | 7.9726 | 37.1961 | 1010.156 | 1000.317 | 35.4919 | 27.6645 | 5903.479 | 0.023 | 196.508 | 1.6728 | 95.5402 | 98.78 | 515.25 | 0.032 | -0.0006 | 482603112 | 27.6477 | 1000.318 | 7.9725 | 35.4915 | 0
2015-04-17 16:26 | 42111.6845 | 8.086 | 7.9771 | 37.2008 | 1010.16 | 1000.321 | 35.4922 | 27.664 | 5904.479 | 0.0182 | 196.18 | 1.6728 | 95.5388 | 98.78 | 515.57 | 0.033 | -0.0006 | 482603113 | 27.6473 | 1000.321 | 7.9771 | 35.4919 | 0
2015-04-17 16:26 | 42111.6845 | 8.09 | 7.9812 | 37.2048 | 1009.404 | 999.575 | 35.4926 | 27.6637 | 5905.479 | 0.0219 | 196.076 | 1.6727 | 95.5427 | 98.78 | 515.87 | 0.033 | -0.0006 | 482603114 | 27.6472 | 999.575 | 7.9812 | 35.4925 | 0
2015-04-17 16:26 | 42111.6845 | 8.0951 | 7.9863 | 37.2099 | 1008.949 | 999.125 | 35.4929 | 27.6633 | 5906.479 | 0.0216 | 196.06 | 1.6727 | 95.5316 | 98.78 | 516.77 | 0.032 | -0.0006 | 482603115 | 27.6468 | 999.125 | 7.9863 | 35.493 | 0
2015-04-17 16:26 | 42111.6846 | 8.0964 | 7.9876 | 37.2113 | 1009.078 | 999.253 | 35.4931 | 27.6632 | 5907.479 | 0.0176 | 196.365 | 1.6732 | 95.5306 | 98.78 | 517.29 | 0.032 | -0.0006 | 482603116 | 27.6467 | 999.253 | 7.9876 | 35.4932 | 0
2015-04-17 16:26 | 42111.6846 | 8.0962 | 7.9873 | 37.2108 | 1009.267 | 999.44 | 35.4927 | 27.663 | 5908.479 | 0.0172 | 196.056 | 1.6733 | 95.5295 | 98.78 | 518.03 | 0.032 | -0.0006 | 482603117 | 27.6465 | 999.439 | 7.9873 | 35.4928 | 0
2015-04-17 16:26 | 42111.6846 | 8.0957 | 7.9868 | 37.2103 | 1009.091 | 999.265 | 35.4928 | 27.6631 | 5909.479 | 0.0181 | 196.126 | 1.6735 | 95.5381 | 98.78 | 518.14 | 0.032 | -0.0006 | 482603118 | 27.6466 | 999.265 | 7.9868 | 35.4929 | 0
2015-04-17 16:26 | 42111.6846 | 8.0949 | 7.986 | 37.2094 | 1009.038 | 999.213 | 35.4927 | 27.6631 | 5910.479 | 0.0207 | 195.892 | 1.6732 | 95.536 | 98.78 | 518.19 | 0.031 | -0.0006 | 482603119 | 27.6466 | 999.213 | 7.9861 | 35.4927 | 0
2015-04-17 16:26 | 42111.6846 | 8.0923 | 7.9834 | 37.2071 | 1009.538 | 999.706 | 35.4926 | 27.6635 | 5911.479 | 0.0205 | 196.378 | 1.6735 | 95.536 | 98.77 | 518.25 | 0.032 | -0.0006 | 482603120 | 27.6469 | 999.706 | 7.9834 | 35.4926 | 0
2015-04-17 16:26 | 42111.6846 | 8.0905 | 7.9816 | 37.2053 | 1010.1 | 1000.262 | 35.4923 | 27.6635 | 5912.479 | 0.023 | 196.418 | 1.6735 | 95.5304 | 98.77 | 518.52 | 0.032 | -0.0006 | 482603121 | 27.6469 | 1000.262 | 7.9816 | 35.4923 | 0
2015-04-17 16:26 | 42111.6846 | 8.0918 | 7.9829 | 37.2066 | 1009.947 | 1000.111 | 35.4924 | 27.6634 | 5913.479 | 0.0219 | 196.024 | 1.6735 | 95.5371 | 98.77 | 518.63 | 0.032 | -0.0006 | 482603122 | 27.6468 | 1000.111 | 7.9829 | 35.4924 | 0
2015-04-17 16:26 | 42111.6846 | 8.0931 | 7.9843 | 37.2078 | 1009.019 | 999.194 | 35.4928 | 27.6634 | 5914.479 | 0.0238 | 196.265 | 1.6732 | 95.5296 | 98.78 | 518.65 | 0.033 | -0.0006 | 482603123 | 27.6469 | 999.194 | 7.9843 | 35.4928 | 0
2015-04-17 16:26 | 42111.6846 | 8.0949 | 7.9862 | 37.2092 | 1008.375 | 998.558 | 35.4927 | 27.6631 | 5915.479 | 0.0234 | 196.034 | 1.6733 | 95.536 | 98.78 | 518.54 | 0.031 | -0.0006 | 482603124 | 27.6466 | 998.558 | 7.9861 | 35.4928 | 0
2015-04-17 16:26 | 42111.6847 | 8.095 | 7.9862 | 37.2095 | 1008.537 | 998.718 | 35.4929 | 27.6632 | 5916.479 | 0.021 | 196.323 | 1.6736 | 95.5316 | 98.77 | 518.2 | 0.032 | -0.0006 | 482603125 | 27.6467 | 998.718 | 7.9862 | 35.4929 | 0
2015-04-17 16:26 | 42111.6847 | 8.094 | 7.9851 | 37.2087 | 1009.223 | 999.396 | 35.4928 | 27.6633 | 5917.479 | 0.0226 | 196.735 | 1.674 | 95.536 | 98.77 | 518.5 | 0.032 | -0.0006 | 482603126 | 27.6468 | 999.396 | 7.9851 | 35.4928 | 0
2015-04-17 16:26 | 42111.6847 | 8.0903 | 7.9814 | 37.2049 | 1009.812 | 999.977 | 35.4923 | 27.6635 | 5918.479 | 0.021 | 196.364 | 1.6734 | 95.5403 | 98.78 | 518.42 | 0.031 | -0.0006 | 482603127 | 27.6469 | 999.977 | 7.9814 | 35.4922 | 0
2015-04-17 16:26 | 42111.6847 | 8.0882 | 7.9793 | 37.2033 | 1010.031 | 1000.194 | 35.4926 | 27.6641 | 5919.479 | 0.0206 | 195.836 | 1.6737 | 95.5413 | 98.78 | 518.14 | 0.032 | -0.0006 | 482603128 | 27.6475 | 1000.193 | 7.9793 | 35.4925 | 0
2015-04-17 16:26 | 42111.6847 | 8.0923 | 7.9834 | 37.2073 | 1009.648 | 999.816 | 35.4927 | 27.6636 | 5920.479 | 0.0215 | 196.081 | 1.6736 | 95.5402 | 98.77 | 518.19 | 0.032 | -0.0006 | 482603129 | 27.647 | 999.816 | 7.9834 | 35.4927 | 0
2015-04-17 16:26 | 42111.6847 | 8.0943 | 7.9854 | 37.2086 | 1008.969 | 999.144 | 35.4925 | 27.6631 | 5921.479 | 0.0198 | 195.713 | 1.6738 | 95.5349 | 98.78 | 518.09 | 0.032 | -0.0006 | 482603130 | 27.6466 | 999.144 | 7.9854 | 35.4926 | 0
2015-04-17 16:26 | 42111.6847 | 8.0946 | 7.9859 | 37.2089 | 1008.467 | 998.649 | 35.4926 | 27.6631 | 5922.479 | 0.0186 | 195.8 | 1.6745 | 95.5338 | 98.78 | 517.89 | 0.032 | -0.0006 | 482603131 | 27.6466 | 998.649 | 7.9858 | 35.4927 | 0
2015-04-17 16:26 | 42111.6847 | 8.0943 | 7.9855 | 37.2087 | 1008.648 | 998.828 | 35.4927 | 27.6632 | 5923.479 | 0.0205 | 196.548 | 1.6741 | 95.5392 | 98.78 | 517.68 | 0.032 | -0.0006 | 482603132 | 27.6467 | 998.828 | 7.9855 | 35.4927 | 0
2015-04-17 16:26 | 42111.6848 | 8.0928 | 7.984 | 37.2077 | 1009.39 | 999.561 | 35.4929 | 27.6635 | 5924.479 | 0.022 | 196.072 | 1.674 | 95.5402 | 98.78 | 517.73 | 0.033 | -0.0006 | 482603133 | 27.647 | 999.56 | 7.984 | 35.4928 | 0
2015-04-17 16:26 | 42111.6848 | 8.088 | 7.9791 | 37.2025 | 1010.055 | 1000.218 | 35.4919 | 27.6636 | 5925.479 | 0.0215 | 196.041 | 1.6736 | 95.5352 | 98.78 | 517.75 | 0.032 | -0.0006 | 482603134 | 27.6469 | 1000.218 | 7.9791 | 35.4918 | 0
2015-04-17 16:26 | 42111.6848 | 8.0902 | 7.9814 | 37.2055 | 1009.944 | 1000.108 | 35.4928 | 27.6639 | 5926.479 | 0.0199 | 195.669 | 1.673 | 95.5378 | 98.78 | 516.93 | 0.032 | -0.0006 | 482603135 | 27.6473 | 1000.108 | 7.9813 | 35.4928 | 0
2015-04-17 16:26 | 42111.6848 | 8.0926 | 7.9838 | 37.2072 | 1009.055 | 999.23 | 35.4926 | 27.6634 | 5927.479 | 0.0193 | 196.144 | 1.673 | 95.5324 | 98.78 | 516.86 | 0.032 | -0.0006 | 482603136 | 27.6469 | 999.23 | 7.9838 | 35.4926 | 0
2015-04-17 16:26 | 42111.6848 | 8.0933 | 7.9845 | 37.2076 | 1008.538 | 998.719 | 35.4926 | 27.6633 | 5928.479 | -0.0003 | 196.318 | 1.6738 | 95.532 | 98.78 | 516.86 | 0.033 | -0.0006 | 482603137 | 27.6468 | 998.719 | 7.9845 | 35.4927 | 0
2015-04-17 16:26 | 42111.6848 | 8.0928 | 7.984 | 37.2074 | 1008.804 | 998.982 | 35.4928 | 27.6634 | 5929.479 | -0.0172 | 196.052 | 1.6732 | 95.537 | 98.78 | 516.86 | 0.031 | -0.0006 | 482603138 | 27.6469 | 998.982 | 7.984 | 35.4928 | 0
2015-04-17 16:26 | 42111.6848 | 8.0917 | 7.9829 | 37.2063 | 1009.347 | 999.518 | 35.4925 | 27.6634 | 5930.479 | -0.0176 | 196.081 | 1.6731 | 95.5381 | 98.78 | 516.86 | 0.032 | -0.0006 | 482603139 | 27.6469 | 999.518 | 7.9829 | 35.4925 | 0
2015-04-17 16:26 | 42111.6848 | 8.0905 | 7.9816 | 37.205 | 1009.588 | 999.756 | 35.4923 | 27.6634 | 5931.479 | -0.0176 | 195.921 | 1.6728 | 95.5316 | 98.77 | 516.86 | 0.031 | -0.0006 | 482603140 | 27.6468 | 999.757 | 7.9816 | 35.4922 | 0
2015-04-17 16:26 | 42111.6848 | 8.0906 | 7.9817 | 37.2055 | 1009.453 | 999.622 | 35.4926 | 27.6637 | 5932.479 | -0.0176 | 196.075 | 1.6729 | 95.5389 | 98.78 | 516.92 | 0.032 | -0.0006 | 482603141 | 27.6472 | 999.623 | 7.9817 | 35.4926 | 0
2015-04-17 16:26 | 42111.6849 | 8.0913 | 7.9824 | 37.2058 | 1009.411 | 999.581 | 35.4924 | 27.6634 | 5933.479 | -0.0176 | 196.489 | 1.6734 | 95.533 | 98.78 | 517.23 | 0.032 | -0.0006 | 482603142 | 27.6469 | 999.581 | 7.9824 | 35.4924 | 0
2015-04-17 16:26 | 42111.6849 | 8.088 | 7.9792 | 37.2027 | 1009.591 | 999.759 | 35.4923 | 27.6639 | 5934.479 | -0.0176 | 196.616 | 1.6731 | 95.537 | 98.78 | 518.08 | 0.033 | -0.0006 | 482603143 | 27.6473 | 999.759 | 7.9792 | 35.4922 | 0
2015-04-17 16:26 | 42111.6849 | 8.0892 | 7.9803 | 37.2041 | 1009.429 | 999.599 | 35.4927 | 27.6639 | 5935.479 | -0.0176 | 196.582 | 1.673 | 95.5317 | 98.77 | 518.79 | 0.031 | -0.0006 | 482603144 | 27.6474 | 999.599 | 7.9804 | 35.4926 | 0
2015-04-17 16:26 | 42111.6849 | 8.0895 | 7.9808 | 37.2042 | 1009.052 | 999.227 | 35.4925 | 27.6638 | 5936.479 | -0.0176 | 196.117 | 1.6732 | 95.5359 | 98.77 | 519.7 | 0.031 | -0.0006 | 482603145 | 27.6472 | 999.226 | 7.9808 | 35.4925 | 0
2015-04-17 16:26 | 42111.6849 | 8.0885 | 7.9797 | 37.2031 | 1009.189 | 999.362 | 35.4925 | 27.6639 | 5937.479 | -0.0176 | 195.624 | 1.6727 | 95.537 | 98.77 | 520.71 | 0.031 | -0.0006 | 482603146 | 27.6473 | 999.362 | 7.9797 | 35.4924 | 0
2015-04-17 16:26 | 42111.6849 | 8.0885 | 7.9796 | 37.2034 | 1009.744 | 999.91 | 35.4925 | 27.6639 | 5938.479 | -0.0176 | 195.829 | 1.6739 | 95.5367 | 98.78 | 521.57 | 0.033 | -0.0006 | 482603147 | 27.6474 | 999.91 | 7.9796 | 35.4924 | 0
2015-04-17 16:26 | 42111.6849 | 8.0897 | 7.9808 | 37.2045 | 1009.906 | 1000.07 | 35.4922 | 27.6636 | 5939.479 | -0.0176 | 196.226 | 1.6736 | 95.5385 | 98.77 | 523 | 0.032 | -0.0006 | 482603148 | 27.647 | 1000.071 | 7.9808 | 35.4922 | 0
2015-04-17 16:26 | 42111.6849 | 8.0886 | 7.9798 | 37.2033 | 1009.233 | 999.405 | 35.4924 | 27.6638 | 5940.479 | -0.0176 | 196.833 | 1.6745 | 95.5391 | 98.77 | 524.21 | 0.033 | -0.0006 | 482603149 | 27.6473 | 999.405 | 7.9798 | 35.4924 | 0
2015-04-17 16:26 | 42111.685 | 8.0893 | 7.9806 | 37.2037 | 1008.603 | 998.783 | 35.4924 | 27.6637 | 5941.479 | -0.0176 | 196.221 | 1.6736 | 95.5377 | 98.77 | 525.49 | 0.033 | -0.0006 | 482603150 | 27.6472 | 998.783 | 7.9806 | 35.4924 | 0
2015-04-17 16:26 | 42111.685 | 8.0897 | 7.981 | 37.2042 | 1008.668 | 998.847 | 35.4925 | 27.6637 | 5942.479 | -0.0176 | 196.121 | 1.6734 | 95.5363 | 98.77 | 528.11 | 0.031 | -0.0006 | 482603151 | 27.6472 | 998.847 | 7.981 | 35.4924 | 0
2015-04-17 16:26 | 42111.685 | 8.0884 | 7.9796 | 37.2031 | 1009.218 | 999.39 | 35.4925 | 27.6639 | 5943.479 | -0.0176 | 195.874 | 1.6728 | 95.5395 | 98.77 | 530.53 | 0.032 | -0.0006 | 482603152 | 27.6474 | 999.39 | 7.9796 | 35.4924 | 0
2015-04-17 16:26 | 42111.685 | 8.09 | 7.9812 | 37.2051 | 1009.612 | 999.78 | 35.4927 | 27.6638 | 5944.479 | -0.0176 | 196.267 | 1.6737 | 95.5335 | 98.78 | 532.8 | 0.032 | -0.0006 | 482603153 | 27.6473 | 999.78 | 7.9811 | 35.4927 | 0
2015-04-17 16:26 | 42111.685 | 8.0904 | 7.9815 | 37.2052 | 1009.656 | 999.823 | 35.4924 | 27.6636 | 5945.479 | -0.0176 | 196.226 | 1.674 | 95.5338 | 98.77 | 534.86 | 0.032 | -0.0006 | 482603154 | 27.6471 | 999.823 | 7.9815 | 35.4925 | 0
2015-04-17 16:26 | 42111.685 | 8.0893 | 7.9805 | 37.2039 | 1009.385 | 999.556 | 35.4923 | 27.6637 | 5946.479 | -0.0176 | 195.7 | 1.6738 | 95.5359 | 98.77 | 537.32 | 0.031 | -0.0006 | 482603155 | 27.6471 | 999.556 | 7.9805 | 35.4923 | 0
2015-04-17 16:26 | 42111.685 | 8.0888 | 7.98 | 37.2035 | 1009.246 | 999.419 | 35.4924 | 27.6638 | 5947.479 | -0.0176 | 196.105 | 1.6737 | 95.5393 | 98.78 | 540.05 | 0.032 | -0.0006 | 482603156 | 27.6473 | 999.418 | 7.98 | 35.4924 | 0
2015-04-17 16:26 | 42111.685 | 8.0895 | 7.9807 | 37.2041 | 1009.23 | 999.402 | 35.4923 | 27.6636 | 5948.479 | -0.0176 | 195.939 | 1.6733 | 95.5331 | 98.77 | 526.56 | 0.031 | -0.0006 | 482603157 | 27.6471 | 999.402 | 7.9807 | 35.4923 | 0
2015-04-17 16:26 | 42111.685 | 8.0896 | 7.9808 | 37.2042 | 1009.111 | 999.284 | 35.4924 | 27.6637 | 5949.479 | -0.0176 | 196.171 | 1.6739 | 95.5442 | 98.78 | 521.03 | 0.032 | -0.0006 | 482603158 | 27.6471 | 999.285 | 7.9808 | 35.4924 | 0
2015-04-17 16:26 | 42111.6851 | 8.0898 | 7.981 | 37.2043 | 1009.146 | 999.32 | 35.4923 | 27.6636 | 5950.479 | -0.0176 | 196.821 | 1.6732 | 95.537 | 98.77 | 523.98 | 0.032 | -0.0006 | 482603159 | 27.6471 | 999.32 | 7.981 | 35.4923 | 0
2015-04-17 16:26 | 42111.6851 | 8.0904 | 7.9815 | 37.2053 | 1009.491 | 999.66 | 35.4926 | 27.6638 | 5951.479 | -0.0176 | 195.965 | 1.6733 | 95.5403 | 98.77 | 527.46 | 0.033 | -0.0006 | 482603160 | 27.6472 | 999.66 | 7.9815 | 35.4927 | 0
2015-04-17 16:27 | 42111.6851 | 8.0895 | 7.9806 | 37.2042 | 1009.814 | 999.979 | 35.4923 | 27.6636 | 5952.479 | -0.0176 | 196.096 | 1.673 | 95.5424 | 98.78 | 530.25 | 0.031 | -0.0006 | 482603161 | 27.6471 | 999.979 | 7.9806 | 35.4923 | 0
2015-04-17 16:27 | 42111.6851 | 8.0873 | 7.9785 | 37.2016 | 1009.856 | 1000.021 | 35.4916 | 27.6634 | 5953.479 | -0.0176 | 196.034 | 1.6728 | 95.537 | 98.77 | 532.86 | 0.032 | -0.0006 | 482603162 | 27.6469 | 1000.021 | 7.9784 | 35.4916 | 0
2015-04-17 16:27 | 42111.6851 | 8.0879 | 7.9791 | 37.2029 | 1009.589 | 999.757 | 35.4925 | 27.664 | 5954.479 | -0.0176 | 196.18 | 1.6735 | 95.5316 | 98.78 | 535.35 | 0.032 | -0.0006 | 482603163 | 27.6475 | 999.757 | 7.9791 | 35.4924 | 0
2015-04-17 16:27 | 42111.6851 | 8.0895 | 7.9807 | 37.2043 | 1009.247 | 999.419 | 35.4926 | 27.6638 | 5955.479 | -0.0176 | 195.897 | 1.6737 | 95.5349 | 98.77 | 537.75 | 0.033 | -0.0006 | 482603164 | 27.6473 | 999.419 | 7.9807 | 35.4925 | 0
2015-04-17 16:27 | 42111.6851 | 8.0915 | 7.9827 | 37.2063 | 1009.054 | 999.229 | 35.4928 | 27.6637 | 5956.479 | -0.0176 | 196.152 | 1.6736 | 95.5306 | 98.78 | 559.98 | 0.031 | -0.0006 | 482603165 | 27.6472 | 999.229 | 7.9827 | 35.4929 | 0
2015-04-17 16:27 | 42111.6851 | 8.092 | 7.9832 | 37.2064 | 1009.092 | 999.267 | 35.4923 | 27.6633 | 5957.479 | -0.0176 | 195.902 | 1.6733 | 95.5349 | 98.77 | 570.91 | 0.032 | -0.0006 | 482603166 | 27.6468 | 999.267 | 7.9832 | 35.4924 | 0
2015-04-17 16:27 | 42111.6851 | 8.0908 | 7.982 | 37.2054 | 1009.344 | 999.515 | 35.4924 | 27.6635 | 5958.479 | -0.0176 | 196.149 | 1.6735 | 95.5359 | 98.77 | 561.86 | 0.031 | -0.0006 | 482603167 | 27.647 | 999.515 | 7.982 | 35.4924 | 0
2015-04-17 16:27 | 42111.6852 | 8.0849 | 7.9761 | 37.1991 | 1009.691 | 999.858 | 35.4916 | 27.6638 | 5959.479 | -0.0176 | 196.23 | 1.6735 | 95.5325 | 98.77 | 550.5 | 0.032 | -0.0006 | 482603168 | 27.6472 | 999.858 | 7.9761 | 35.4915 | 0
2015-04-17 16:27 | 42111.6852 | 8.0822 | 7.9733 | 37.197 | 1009.915 | 1000.078 | 35.492 | 27.6645 | 5960.479 | -0.0176 | 196.604 | 1.6728 | 95.5341 | 98.77 | 558.2 | 0.032 | -0.0006 | 482603169 | 27.6478 | 1000.079 | 7.9734 | 35.4918 | 0
2015-04-17 16:27 | 42111.6852 | 8.0831 | 7.9742 | 37.1979 | 1009.862 | 1000.027 | 35.4921 | 27.6644 | 5961.479 | -0.0176 | 196.614 | 1.6732 | 95.5317 | 98.78 | 576.55 | 0.032 | -0.0006 | 482603170 | 27.6478 | 1000.027 | 7.9743 | 35.4919 | 0
2015-04-17 16:27 | 42111.6852 | 8.0887 | 7.9799 | 37.2035 | 1009.457 | 999.627 | 35.4924 | 27.6638 | 5962.479 | -0.0176 | 196.429 | 1.6729 | 95.5378 | 98.78 | 578.25 | 0.031 | -0.0006 | 482603171 | 27.6473 | 999.627 | 7.9799 | 35.4925 | 0
2015-04-17 16:27 | 42111.6852 | 8.0908 | 7.982 | 37.2054 | 1008.926 | 999.102 | 35.4925 | 27.6637 | 5963.479 | -0.0176 | 196.466 | 1.6731 | 95.5323 | 98.77 | 579.59 | 0.031 | -0.0006 | 482603172 | 27.6471 | 999.102 | 7.982 | 35.4926 | 0
2015-04-17 16:27 | 42111.6852 | 8.0909 | 7.9821 | 37.2054 | 1008.791 | 998.969 | 35.4925 | 27.6635 | 5964.479 | -0.0176 | 196.043 | 1.6734 | 95.5402 | 98.78 | 582.16 | 0.031 | -0.0006 | 482603173 | 27.6471 | 998.969 | 7.9821 | 35.4926 | 0
2015-04-17 16:27 | 42111.6852 | 8.091 | 7.9822 | 37.2055 | 1008.881 | 999.058 | 35.4924 | 27.6635 | 5965.479 | -0.0176 | 196.246 | 1.674 | 95.5364 | 98.77 | 584.62 | 0.032 | -0.0006 | 482603174 | 27.647 | 999.058 | 7.9822 | 35.4925 | 0
2015-04-17 16:27 | 42111.6852 | 8.0918 | 7.9831 | 37.206 | 1008.363 | 998.547 | 35.4924 | 27.6633 | 5966.479 | -0.0176 | 196.182 | 1.6742 | 95.5371 | 98.77 | 585.97 | 0.031 | -0.0006 | 482603175 | 27.6469 | 998.546 | 7.9831 | 35.4925 | 0
2015-04-17 16:27 | 42111.6853 | 8.0934 | 7.9848 | 37.2073 | 1007.29 | 997.487 | 35.4926 | 27.6632 | 5967.479 | -0.0176 | 196.042 | 1.6746 | 95.5395 | 98.77 | 586.72 | 0.032 | -0.0006 | 482603176 | 27.6468 | 997.486 | 7.9848 | 35.4927 | 0
2015-04-17 16:27 | 42111.6853 | 8.0975 | 7.989 | 37.2114 | 1006.075 | 996.286 | 35.4934 | 27.6632 | 5968.479 | -0.0176 | 195.91 | 1.6746 | 95.5392 | 98.78 | 587.62 | 0.031 | -0.0006 | 482603177 | 27.6469 | 996.286 | 7.989 | 35.4936 | 0
2015-04-17 16:27 | 42111.6853 | 8.1031 | 7.9947 | 37.2165 | 1005.166 | 995.387 | 35.4935 | 27.6624 | 5969.479 | -0.0176 | 195.778 | 1.6744 | 95.5402 | 98.77 | 589.5 | 0.031 | -0.0006 | 482603178 | 27.6462 | 995.387 | 7.9946 | 35.4938 | 0
2015-04-17 16:27 | 42111.6853 | 8.115 | 8.0065 | 37.2287 | 1004.79 | 995.016 | 35.4944 | 27.6614 | 5970.479 | -0.0176 | 195.712 | 1.6747 | 95.5352 | 98.77 | 591.05 | 0.031 | -0.0006 | 482603179 | 27.6453 | 995.016 | 8.0065 | 35.495 | 0
2015-04-17 16:27 | 42111.6853 | 8.1165 | 8.008 | 37.2288 | 1004.278 | 994.511 | 35.4933 | 27.6603 | 5971.479 | -0.0176 | 195.718 | 1.6747 | 95.5428 | 98.77 | 592.28 | 0.031 | -0.0006 | 482603180 | 27.6442 | 994.511 | 8.008 | 35.4939 | 0
2015-04-17 16:27 | 42111.6853 | 8.1234 | 8.0151 | 37.2364 | 1003.048 | 993.295 | 35.4948 | 27.6604 | 5972.479 | -0.0176 | 195.533 | 1.6747 | 95.532 | 98.78 | 592.71 | 0.031 | -0.0006 | 482603181 | 27.6445 | 993.295 | 8.0151 | 35.4956 | 0
2015-04-17 16:27 | 42111.6853 | 8.1428 | 8.0345 | 37.2542 | 1001.476 | 991.743 | 35.4946 | 27.6573 | 5973.479 | -0.0176 | 194.752 | 1.6747 | 95.5409 | 98.77 | 593.14 | 0.032 | -0.0006 | 482603182 | 27.6417 | 991.742 | 8.0345 | 35.4958 | 0
2015-04-17 16:27 | 42111.6853 | 8.1628 | 8.0544 | 37.2743 | 1000.043 | 990.326 | 35.4964 | 27.6556 | 5974.479 | -0.0176 | 194.106 | 1.6747 | 95.5364 | 98.78 | 594.43 | 0.031 | -0.0006 | 482603183 | 27.6402 | 990.326 | 8.0545 | 35.4978 | 0
2015-04-17 16:27 | 42111.6853 | 8.1735 | 8.0652 | 37.2834 | 999.401 | 989.692 | 35.4954 | 27.6532 | 5975.479 | -0.0176 | 194.835 | 1.6747 | 95.5391 | 98.77 | 595.87 | 0.031 | -0.0006 | 482603184 | 27.638 | 989.692 | 8.0652 | 35.497 | 0
2015-04-17 16:27 | 42111.6854 | 8.173 | 8.0647 | 37.283 | 999.608 | 989.897 | 35.4957 | 27.6535 | 5976.479 | -0.0176 | 194.971 | 1.6747 | 95.536 | 98.78 | 596.52 | 0.031 | -0.0006 | 482603185 | 27.638 | 989.897 | 8.0647 | 35.497 | 0
2015-04-17 16:27 | 42111.6854 | 8.1728 | 8.0645 | 37.2823 | 999.658 | 989.946 | 35.4952 | 27.6532 | 5977.479 | -0.0176 | 194.306 | 1.6743 | 95.5391 | 98.77 | 596.62 | 0.031 | -0.0006 | 482603186 | 27.6376 | 989.946 | 8.0645 | 35.4965 | 0
2015-04-17 16:27 | 42111.6854 | 8.1776 | 8.0694 | 37.2871 | 998.192 | 988.498 | 35.4963 | 27.6533 | 5978.479 | -0.0176 | 193.498 | 1.673 | 95.5392 | 98.78 | 596.57 | 0.031 | -0.0006 | 482603187 | 27.6377 | 988.497 | 8.0693 | 35.4975 | 0
2015-04-17 16:27 | 42111.6854 | 8.1905 | 8.0824 | 37.2985 | 996.326 | 986.654 | 35.496 | 27.6511 | 5979.479 | -0.0176 | 194.031 | 1.6722 | 95.536 | 98.78 | 597.32 | 0.031 | -0.0006 | 482603188 | 27.6357 | 986.654 | 8.0824 | 35.4974 | 0
2015-04-17 16:27 | 42111.6854 | 8.2062 | 8.0981 | 37.3145 | 994.83 | 985.177 | 35.4978 | 27.6501 | 5980.479 | -0.0176 | 194.359 | 1.6722 | 95.5388 | 98.77 | 598.3 | 0.031 | -0.0006 | 482603189 | 27.6348 | 985.177 | 8.0982 | 35.4994 | 0
2015-04-17 16:27 | 42111.6854 | 8.2099 | 8.102 | 37.3179 | 993.965 | 984.322 | 35.4981 | 27.6498 | 5981.479 | -0.0176 | 193.946 | 1.6722 | 95.5373 | 98.77 | 598.38 | 0.031 | -0.0006 | 482603190 | 27.6345 | 984.322 | 8.102 | 35.4997 | 0
2015-04-17 16:27 | 42111.6854 | 8.2158 | 8.1079 | 37.3237 | 993.7 | 984.06 | 35.4986 | 27.6492 | 5982.479 | -0.0176 | 193.774 | 1.671 | 95.536 | 98.77 | 598.85 | 0.031 | -0.0006 | 482603191 | 27.6338 | 984.06 | 8.1078 | 35.5001 | 0
2015-04-17 16:27 | 42111.6854 | 8.2166 | 8.1086 | 37.3238 | 993.619 | 983.98 | 35.4982 | 27.6488 | 5983.479 | -0.0176 | 193.608 | 1.6698 | 95.5406 | 98.78 | 599.09 | 0.031 | -0.0006 | 482603192 | 27.6332 | 983.98 | 8.1086 | 35.4994 | 0
2015-04-17 16:27 | 42111.6855 | 8.2202 | 8.1123 | 37.3269 | 992.91 | 983.28 | 35.4983 | 27.6483 | 5984.479 | -0.0176 | 194.007 | 1.6697 | 95.5335 | 98.77 | 599.33 | 0.032 | -0.0006 | 482603193 | 27.6327 | 983.28 | 8.1123 | 35.4995 | 0
2015-04-17 16:27 | 42111.6855 | 8.2273 | 8.1195 | 37.3344 | 991.459 | 981.846 | 35.4998 | 27.6484 | 5985.479 | -0.0176 | 193.204 | 1.6697 | 95.5338 | 98.77 | 600.41 | 0.032 | -0.0006 | 482603194 | 27.6328 | 981.846 | 8.1195 | 35.501 | 0
2015-04-17 16:27 | 42111.6855 | 8.2424 | 8.1347 | 37.3493 | 989.753 | 980.161 | 35.501 | 27.647 | 5986.479 | -0.0176 | 192.995 | 1.6692 | 95.5325 | 98.77 | 600.48 | 0.031 | -0.0006 | 482603195 | 27.6317 | 980.161 | 8.1347 | 35.5025 | 0
2015-04-17 16:27 | 42111.6855 | 8.2637 | 8.1561 | 37.3716 | 988.204 | 978.63 | 35.5036 | 27.6458 | 5987.479 | -0.0176 | 193.368 | 1.6688 | 95.5348 | 98.77 | 600.75 | 0.031 | -0.0006 | 482603196 | 27.6307 | 978.63 | 8.1561 | 35.5055 | 0
2015-04-17 16:27 | 42111.6855 | 8.2764 | 8.1688 | 37.3834 | 987.161 | 977.6 | 35.5038 | 27.644 | 5988.479 | -0.0176 | 193.51 | 1.6688 | 95.5384 | 98.77 | 600.7 | 0.031 | -0.0006 | 482603197 | 27.629 | 977.6 | 8.1688 | 35.5058 | 0
2015-04-17 16:27 | 42111.6855 | 8.2819 | 8.1742 | 37.3887 | 986.765 | 977.209 | 35.5042 | 27.6435 | 5989.479 | -0.0176 | 193.418 | 1.6688 | 95.5379 | 98.78 | 600.93 | 0.031 | -0.0006 | 482603198 | 27.6284 | 977.209 | 8.1743 | 35.5061 | 0
2015-04-17 16:27 | 42111.6855 | 8.28 | 8.1724 | 37.3865 | 986.77 | 977.213 | 35.5041 | 27.6437 | 5990.479 | -0.0176 | 193.348 | 1.6678 | 95.52 | 98.77 | 601.38 | 0.031 | -0.0006 | 482603199 | 27.6283 | 977.213 | 8.1724 | 35.5057 | 0
2015-04-17 16:27 | 42111.6855 | 8.2798 | 8.1722 | 37.3859 | 986.491 | 976.937 | 35.504 | 27.6436 | 5991.479 | -0.0176 | 192.95 | 1.6672 | 95.5388 | 98.78 | 601.66 | 0.031 | -0.0006 | 482603200 | 27.6281 | 976.937 | 8.1722 | 35.5054 | 0
2015-04-17 16:27 | 42111.6855 | 8.2812 | 8.1737 | 37.3869 | 985.47 | 975.93 | 35.5043 | 27.6436 | 5992.479 | -0.0176 | 193.186 | 1.6672 | 95.531 | 98.78 | 602.52 | 0.031 | -0.0006 | 482603201 | 27.628 | 975.929 | 8.1737 | 35.5055 | 0
2015-04-17 16:27 | 42111.6856 | 8.2828 | 8.1754 | 37.3881 | 984.201 | 974.676 | 35.5046 | 27.6436 | 5993.479 | -0.0176 | 193.039 | 1.6671 | 95.5317 | 98.77 | 602.95 | 0.031 | -0.0006 | 482603202 | 27.6279 | 974.676 | 8.1754 | 35.5057 | 0
2015-04-17 16:27 | 42111.6856 | 8.2863 | 8.1791 | 37.391 | 982.874 | 973.365 | 35.5048 | 27.6432 | 5994.479 | -0.0176 | 193.05 | 1.6672 | 95.537 | 98.78 | 603.05 | 0.031 | -0.0006 | 482603203 | 27.6275 | 973.365 | 8.1791 | 35.5059 | 0
2015-04-17 16:27 | 42111.6856 | 8.2892 | 8.182 | 37.3939 | 981.651 | 972.156 | 35.5057 | 27.6434 | 5995.479 | -0.0176 | 193.031 | 1.6669 | 95.5359 | 98.77 | 603.86 | 0.031 | -0.0006 | 482603204 | 27.6277 | 972.156 | 8.182 | 35.5067 | 0
2015-04-17 16:27 | 42111.6856 | 8.2944 | 8.1874 | 37.3986 | 980.762 | 971.277 | 35.5058 | 27.6427 | 5996.479 | -0.0176 | 192.419 | 1.6665 | 95.5328 | 98.77 | 604.66 | 0.031 | -0.0006 | 482603205 | 27.6271 | 971.277 | 8.1874 | 35.5069 | 0
2015-04-17 16:27 | 42111.6856 | 8.3031 | 8.196 | 37.4075 | 980.13 | 970.653 | 35.5069 | 27.6422 | 5997.479 | -0.0176 | 192.073 | 1.6666 | 95.537 | 98.78 | 605.52 | 0.03 | -0.0006 | 482603206 | 27.6265 | 970.653 | 8.1961 | 35.5079 | 0
2015-04-17 16:27 | 42111.6856 | 8.3097 | 8.2027 | 37.4153 | 979.41 | 969.942 | 35.5086 | 27.6426 | 5998.479 | -0.0176 | 192.466 | 1.6666 | 95.538 | 98.77 | 606 | 0.031 | -0.0006 | 482603207 | 27.6271 | 969.942 | 8.2027 | 35.5099 | 0
2015-04-17 16:27 | 42111.6856 | 8.3283 | 8.2211 | 37.4319 | 978.719 | 969.26 | 35.5077 | 27.639 | 5999.479 | -0.0176 | 192.47 | 1.6664 | 95.5349 | 98.77 | 606.8 | 0.031 | -0.0006 | 482603208 | 27.6236 | 969.26 | 8.2212 | 35.5091 | 0
2015-04-17 16:27 | 42111.6856 | 8.3273 | 8.2203 | 37.4304 | 978.262 | 968.808 | 35.5074 | 27.6389 | 6000.479 | -0.0176 | 192.287 | 1.6663 | 95.5389 | 98.77 | 607.32 | 0.031 | -0.0006 | 482603209 | 27.6234 | 968.808 | 8.2203 | 35.5087 | 0
2015-04-17 16:27 | 42111.6856 | 8.3368 | 8.2298 | 37.4388 | 977.472 | 968.028 | 35.5072 | 27.6373 | 6001.479 | -0.0176 | 191.653 | 1.6657 | 95.5352 | 98.77 | 608 | 0.031 | -0.0006 | 482603210 | 27.6218 | 968.027 | 8.2298 | 35.5086 | 0
2015-04-17 16:27 | 42111.6857 | 8.3626 | 8.2556 | 37.4659 | 975.947 | 966.52 | 35.5102 | 27.6357 | 6002.479 | -0.0176 | 191.986 | 1.6649 | 95.5338 | 98.77 | 608.46 | 0.031 | -0.0006 | 482603211 | 27.6206 | 966.521 | 8.2556 | 35.5121 | 0
2015-04-17 16:27 | 42111.6857 | 8.398 | 8.2911 | 37.5018 | 974.193 | 964.787 | 35.5128 | 27.6322 | 6003.479 | -0.0176 | 191 | 1.6656 | 95.5349 | 98.77 | 609.96 | 0.031 | -0.0006 | 482603212 | 27.6178 | 964.787 | 8.291 | 35.5155 | 0
2015-04-17 16:27 | 42111.6857 | 8.4208 | 8.3137 | 37.5216 | 973.072 | 963.68 | 35.5114 | 27.6276 | 6004.479 | -0.0176 | 190.618 | 1.6655 | 95.537 | 98.77 | 610.66 | 0.031 | -0.0006 | 482603213 | 27.6132 | 963.68 | 8.3137 | 35.5142 | 0
2015-04-17 16:27 | 42111.6857 | 8.4199 | 8.3129 | 37.5212 | 972.868 | 963.479 | 35.5122 | 27.6284 | 6005.479 | -0.0176 | 191.233 | 1.6652 | 95.5306 | 98.77 | 610.73 | 0.031 | -0.0006 | 482603214 | 27.6137 | 963.479 | 8.3129 | 35.5147 | 0
2015-04-17 16:27 | 42111.6857 | 8.4205 | 8.3135 | 37.5214 | 972.942 | 963.551 | 35.5121 | 27.6282 | 6006.479 | -0.0176 | 190.939 | 1.6647 | 95.531 | 98.78 | 611.93 | 0.031 | -0.0006 | 482603215 | 27.6133 | 963.552 | 8.3135 | 35.5143 | 0
2015-04-17 16:27 | 42111.6857 | 8.4251 | 8.3181 | 37.5258 | 972.074 | 962.694 | 35.5128 | 27.6281 | 6007.479 | -0.0176 | 190.092 | 1.6646 | 95.5342 | 98.77 | 612.48 | 0.031 | -0.0006 | 482603216 | 27.613 | 962.694 | 8.3181 | 35.5148 | 0
2015-04-17 16:27 | 42111.6857 | 8.4397 | 8.3328 | 37.5401 | 970.787 | 961.423 | 35.5138 | 27.6265 | 6008.479 | -0.0176 | 190.072 | 1.6628 | 95.5423 | 98.77 | 613.29 | 0.031 | -0.0006 | 482603217 | 27.6116 | 961.422 | 8.3328 | 35.5159 | 0
2015-04-17 16:27 | 42111.6857 | 8.4483 | 8.3415 | 37.5492 | 969.845 | 960.491 | 35.5153 | 27.6264 | 6009.479 | -0.0176 | 190.633 | 1.6622 | 95.5299 | 98.77 | 614.35 | 0.031 | -0.0006 | 482603218 | 27.6114 | 960.491 | 8.3414 | 35.5174 | 0
2015-04-17 16:27 | 42111.6858 | 8.4573 | 8.3505 | 37.5573 | 968.903 | 959.561 | 35.5152 | 27.625 | 6010.479 | -0.0176 | 190.03 | 1.6621 | 95.5373 | 98.77 | 615.21 | 0.031 | -0.0006 | 482603219 | 27.6099 | 959.561 | 8.3505 | 35.5173 | 0
2015-04-17 16:28 | 42111.6858 | 8.4621 | 8.3554 | 37.5622 | 967.415 | 958.09 | 35.5166 | 27.6252 | 6011.479 | -0.0176 | 189.462 | 1.6614 | 95.5375 | 98.77 | 615.91 | 0.031 | -0.0006 | 482603220 | 27.61 | 958.09 | 8.3554 | 35.5184 | 0
2015-04-17 16:28 | 42111.6858 | 8.4816 | 8.375 | 37.5814 | 965.717 | 956.413 | 35.5177 | 27.6231 | 6012.479 | -0.0176 | 189.578 | 1.6598 | 95.5365 | 98.78 | 616.23 | 0.031 | -0.0006 | 482603221 | 27.6082 | 956.413 | 8.375 | 35.52 | 0
2015-04-17 16:28 | 42111.6858 | 8.4983 | 8.3917 | 37.5967 | 964.537 | 955.247 | 35.5176 | 27.6204 | 6013.479 | -0.0176 | 189.554 | 1.6597 | 95.5382 | 98.78 | 616.98 | 0.031 | -0.0006 | 482603222 | 27.6056 | 955.246 | 8.3917 | 35.52 | 0
2015-04-17 16:28 | 42111.6858 | 8.5042 | 8.3976 | 37.6015 | 964.239 | 954.952 | 35.517 | 27.619 | 6014.479 | -0.0176 | 189.373 | 1.6595 | 95.5335 | 98.77 | 617.14 | 0.031 | -0.0006 | 482603223 | 27.6041 | 954.952 | 8.3976 | 35.5193 | 0
2015-04-17 16:28 | 42111.6858 | 8.5019 | 8.3953 | 37.5987 | 964.393 | 955.104 | 35.5167 | 27.6191 | 6015.479 | -0.0175 | 189.166 | 1.6585 | 95.5327 | 98.77 | 617.14 | 0.032 | -0.0006 | 482603224 | 27.6039 | 955.105 | 8.3953 | 35.5186 | 0
2015-04-17 16:28 | 42111.6858 | 8.5038 | 8.3972 | 37.5997 | 963.95 | 954.666 | 35.5163 | 27.6185 | 6016.479 | -0.0175 | 189.312 | 1.6574 | 95.5327 | 98.77 | 617.14 | 0.031 | -0.0006 | 482603225 | 27.6032 | 954.667 | 8.3972 | 35.518 | 0
2015-04-17 16:28 | 42111.6858 | 8.5068 | 8.4004 | 37.6018 | 962.605 | 953.337 | 35.5163 | 27.618 | 6017.479 | -0.0175 | 189.857 | 1.6568 | 95.5295 | 98.77 | 617.14 | 0.031 | -0.0006 | 482603226 | 27.6025 | 953.337 | 8.4004 | 35.5178 | 0
2015-04-17 16:28 | 42111.6858 | 8.5117 | 8.4054 | 37.6043 | 961.069 | 951.819 | 35.5148 | 27.6161 | 6018.479 | -0.0175 | 189.637 | 1.656 | 95.5306 | 98.77 | 617.14 | 0.031 | -0.0006 | 482603227 | 27.6006 | 951.819 | 8.4053 | 35.5163 | 0
2015-04-17 16:28 | 42111.6859 | 8.5238 | 8.4176 | 37.615 | 959.828 | 950.594 | 35.5144 | 27.6138 | 6019.479 | -0.0175 | 189.948 | 1.6558 | 95.5306 | 98.78 | 617.03 | 0.031 | -0.0006 | 482603228 | 27.5985 | 950.594 | 8.4176 | 35.516 | 0
2015-04-17 16:28 | 42111.6859 | 8.5349 | 8.4286 | 37.6254 | 959.232 | 950.005 | 35.5146 | 27.6122 | 6020.479 | -0.0175 | 190.03 | 1.6548 | 95.5295 | 98.78 | 616.68 | 0.032 | -0.0006 | 482603229 | 27.5969 | 950.005 | 8.4286 | 35.5162 | 0
2015-04-17 16:28 | 42111.6859 | 8.5387 | 8.4325 | 37.6288 | 958.793 | 949.571 | 35.5146 | 27.6117 | 6021.479 | -0.0175 | 189.651 | 1.6549 | 95.5295 | 98.78 | 616.22 | 0.031 | -0.0006 | 482603230 | 27.5962 | 949.571 | 8.4325 | 35.5162 | 0
2015-04-17 16:28 | 42111.6859 | 8.5419 | 8.4358 | 37.6327 | 957.643 | 948.435 | 35.5161 | 27.6123 | 6022.479 | -0.0175 | 189.039 | 1.6553 | 95.5306 | 98.77 | 615.86 | 0.032 | -0.0006 | 482603231 | 27.5969 | 948.435 | 8.4358 | 35.5176 | 0
2015-04-17 16:28 | 42111.6859 | 8.5645 | 8.4584 | 37.6543 | 956.347 | 947.154 | 35.5166 | 27.6092 | 6023.479 | -0.0175 | 189.209 | 1.6554 | 95.5359 | 98.77 | 614.69 | 0.031 | -0.0006 | 482603232 | 27.5939 | 947.154 | 8.4584 | 35.5184 | 0
2015-04-17 16:28 | 42111.6859 | 8.5787 | 8.4726 | 37.6682 | 955.695 | 946.509 | 35.5172 | 27.6074 | 6024.479 | -0.0175 | 189.399 | 1.6562 | 95.5359 | 98.77 | 613.23 | 0.031 | -0.0006 | 482603233 | 27.5923 | 946.51 | 8.4726 | 35.5192 | 0
2015-04-17 16:28 | 42111.6859 | 8.5806 | 8.4745 | 37.6698 | 955.739 | 946.553 | 35.5172 | 27.6071 | 6025.479 | -0.0175 | 189.145 | 1.6564 | 95.5328 | 98.77 | 613.29 | 0.031 | -0.0006 | 482603234 | 27.5919 | 946.553 | 8.4744 | 35.519 | 0
2015-04-17 16:28 | 42111.6859 | 8.5816 | 8.4754 | 37.6704 | 955.439 | 946.256 | 35.5173 | 27.607 | 6026.479 | -0.0175 | 188.58 | 1.6562 | 95.5341 | 98.77 | 613.18 | 0.032 | -0.0006 | 482603235 | 27.5916 | 946.256 | 8.4754 | 35.5188 | 0
2015-04-17 16:28 | 42111.686 | 8.5849 | 8.4789 | 37.6731 | 953.921 | 944.757 | 35.5177 | 27.6068 | 6027.479 | -0.0175 | 188.931 | 1.6556 | 95.5324 | 98.77 | 611.9 | 0.03 | -0.0006 | 482603236 | 27.5913 | 944.757 | 8.4789 | 35.5191 | 0
2015-04-17 16:28 | 42111.686 | 8.5919 | 8.4861 | 37.679 | 952.068 | 942.926 | 35.5176 | 27.6057 | 6028.479 | -0.0175 | 189.087 | 1.6557 | 95.5299 | 98.77 | 610.85 | 0.031 | -0.0006 | 482603237 | 27.5902 | 942.926 | 8.4861 | 35.5191 | 0
2015-04-17 16:28 | 42111.686 | 8.5968 | 8.4911 | 37.6836 | 950.482 | 941.358 | 35.5184 | 27.6054 | 6029.479 | -0.0175 | 188.959 | 1.656 | 95.5335 | 98.77 | 608.59 | 0.032 | -0.0006 | 482603238 | 27.5899 | 941.358 | 8.4911 | 35.5198 | 0
2015-04-17 16:28 | 42111.686 | 8.5978 | 8.4922 | 37.6843 | 949.861 | 940.745 | 35.5186 | 27.6054 | 6030.479 | -0.0175 | 188.982 | 1.6553 | 95.536 | 98.78 | 605.47 | 0.031 | -0.0006 | 482603239 | 27.5898 | 940.745 | 8.4922 | 35.5199 | 0
2015-04-17 16:28 | 42111.686 | 8.5984 | 8.4928 | 37.6849 | 950.159 | 941.04 | 35.5186 | 27.6054 | 6031.479 | -0.0173 | 188.9 | 1.6547 | 95.5306 | 98.77 | 604.29 | 0.031 | -0.0006 | 482603240 | 27.5896 | 941.04 | 8.4928 | 35.5197 | 0
2015-04-17 16:28 | 42111.686 | 8.5978 | 8.4921 | 37.6839 | 950.392 | 941.269 | 35.5182 | 27.6052 | 6032.479 | -0.0173 | 188.765 | 1.6547 | 95.5295 | 98.77 | 604.29 | 0.031 | -0.0006 | 482603241 | 27.5893 | 941.27 | 8.4921 | 35.5192 | 0
2015-04-17 16:28 | 42111.686 | 8.5979 | 8.4924 | 37.6838 | 949.211 | 940.103 | 35.5187 | 27.6055 | 6033.479 | -0.0173 | 188.734 | 1.6547 | 95.5317 | 98.78 | 604.02 | 0.031 | -0.0006 | 482603242 | 27.5896 | 940.103 | 8.4924 | 35.5195 | 0
2015-04-17 16:28 | 42111.686 | 8.6 | 8.4947 | 37.6851 | 947.217 | 938.132 | 35.5189 | 27.6053 | 6034.479 | -0.0173 | 188.744 | 1.6546 | 95.5306 | 98.77 | 602.99 | 0.031 | -0.0006 | 482603243 | 27.5893 | 938.133 | 8.4947 | 35.5197 | 0
2015-04-17 16:28 | 42111.686 | 8.6032 | 8.4982 | 37.6874 | 945.132 | 936.071 | 35.519 | 27.6049 | 6035.479 | -0.0173 | 188.025 | 1.6547 | 95.5295 | 98.78 | 601.39 | 0.032 | -0.0006 | 482603244 | 27.5889 | 936.071 | 8.4981 | 35.5198 | 0
2015-04-17 16:28 | 42111.6861 | 8.6135 | 8.5085 | 37.6968 | 943.247 | 934.209 | 35.5195 | 27.6035 | 6036.479 | -0.0173 | 187.446 | 1.6547 | 95.5311 | 98.77 | 598.55 | 0.031 | -0.0006 | 482603245 | 27.5878 | 934.209 | 8.5085 | 35.5204 | 0
2015-04-17 16:28 | 42111.6861 | 8.6302 | 8.5253 | 37.7147 | 942.181 | 933.156 | 35.5218 | 27.6028 | 6037.479 | -0.0173 | 187.847 | 1.6547 | 95.5043 | 98.77 | 595.98 | 0.031 | -0.0006 | 482603246 | 27.5872 | 933.156 | 8.5253 | 35.523 | 0
2015-04-17 16:28 | 42111.6861 | 8.6381 | 8.5331 | 37.7199 | 942.244 | 933.218 | 35.5193 | 27.5996 | 6038.479 | -0.0173 | 188.107 | 1.6547 | 95.532 | 98.78 | 594.49 | 0.031 | -0.0006 | 482603247 | 27.5841 | 933.218 | 8.5331 | 35.5206 | 0
2015-04-17 16:28 | 42111.6861 | 8.6227 | 8.5178 | 37.7062 | 942.821 | 933.788 | 35.5205 | 27.603 | 6039.479 | -0.0173 | 188.02 | 1.6546 | 95.5335 | 98.77 | 594 | 0.031 | -0.0006 | 482603248 | 27.587 | 933.788 | 8.5178 | 35.5213 | 0
2015-04-17 16:28 | 42111.6861 | 8.6195 | 8.5146 | 37.7013 | 942.961 | 933.926 | 35.5187 | 27.602 | 6040.479 | -0.0173 | 187.979 | 1.6531 | 95.5295 | 84.4 | 593.02 | 0.03 | -0.0006 | 482603249 | 27.5859 | 933.926 | 8.5146 | 35.5192 | 0
2015-04-17 16:28 | 42111.6861 | 8.6314 | 8.5266 | 37.7139 | 941.307 | 932.292 | 35.5206 | 27.6016 | 6041.479 | -0.0173 | 187.672 | 1.6523 | 95.5295 | 96.11 | 591.75 | 0.031 | -0.0006 | 482603250 | 27.5857 | 932.292 | 8.5266 | 35.5214 | 0
2015-04-17 16:28 | 42111.6861 | 8.6478 | 8.5431 | 37.7313 | 939.299 | 930.308 | 35.5232 | 27.601 | 6042.479 | -0.0172 | 186.898 | 1.6522 | 95.5371 | 98.77 | 589.57 | 0.031 | -0.0006 | 482603251 | 27.5854 | 930.308 | 8.5431 | 35.5243 | 0
2015-04-17 16:28 | 42111.6861 | 8.6731 | 8.5683 | 37.7569 | 938.07 | 929.094 | 35.5249 | 27.5984 | 6043.479 | -0.0173 | 186.528 | 1.6523 | 95.5391 | 98.78 | 586.34 | 0.031 | -0.0006 | 482603252 | 27.5831 | 929.094 | 8.5683 | 35.5265 | 0
2015-04-17 16:28 | 42111.6861 | 8.683 | 8.5784 | 37.767 | 937.842 | 928.868 | 35.5255 | 27.5974 | 6044.479 | -0.0173 | 187.21 | 1.6523 | 95.5396 | 98.78 | 582.75 | 0.031 | -0.0006 | 482603253 | 27.5822 | 928.868 | 8.5783 | 35.5273 | 0
2015-04-17 16:28 | 42111.6862 | 8.6872 | 8.5823 | 37.7692 | 938.066 | 929.09 | 35.5239 | 27.5955 | 6045.479 | -0.0173 | 187.103 | 1.6522 | 95.5324 | 98.78 | 581.29 | 0.031 | -0.0006 | 482603254 | 27.58 | 929.09 | 8.5823 | 35.5254 | 0
2015-04-17 16:28 | 42111.6862 | 8.6821 | 8.5774 | 37.7647 | 937.596 | 928.625 | 35.5247 | 27.5968 | 6046.479 | -0.0172 | 186.008 | 1.6517 | 95.5317 | 98.77 | 582.55 | 0.031 | -0.0006 | 482603255 | 27.5813 | 928.625 | 8.5774 | 35.526 | 0
2015-04-17 16:28 | 42111.6862 | 8.6942 | 8.5896 | 37.7775 | 936.138 | 927.184 | 35.5266 | 27.5964 | 6047.479 | -0.0172 | 185.906 | 1.6502 | 95.5338 | 98.77 | 583.71 | 0.031 | -0.0006 | 482603256 | 27.581 | 927.184 | 8.5896 | 35.528 | 0
2015-04-17 16:28 | 42111.6862 | 8.7099 | 8.6053 | 37.7928 | 934.683 | 925.746 | 35.5275 | 27.5946 | 6048.479 | -0.017 | 186.447 | 1.6497 | 95.537 | 98.77 | 583.62 | 0.031 | -0.0006 | 482603257 | 27.5793 | 925.746 | 8.6053 | 35.5291 | 0
2015-04-17 16:28 | 42111.6862 | 8.7149 | 8.6105 | 37.7976 | 933.149 | 924.23 | 35.5284 | 27.5945 | 6049.479 | -0.0168 | 185.842 | 1.6497 | 95.5281 | 98.78 | 582.84 | 0.031 | -0.0006 | 482603258 | 27.5792 | 924.231 | 8.6104 | 35.53 | 0
2015-04-17 16:28 | 42111.6862 | 8.7274 | 8.623 | 37.8097 | 931.633 | 922.732 | 35.5293 | 27.5932 | 6050.479 | -0.0166 | 185.388 | 1.6494 | 95.532 | 98.77 | 582.11 | 0.031 | -0.0006 | 482603259 | 27.578 | 922.732 | 8.623 | 35.5309 | 0
2015-04-17 16:28 | 42111.6862 | 8.7354 | 8.6312 | 37.818 | 930.484 | 921.596 | 35.5304 | 27.5929 | 6051.479 | -0.017 | 185.813 | 1.6476 | 95.5389 | 98.77 | 580.71 | 0.031 | -0.0006 | 482603260 | 27.5776 | 921.596 | 8.6312 | 35.5321 | 0
2015-04-17 16:28 | 42111.6862 | 8.7403 | 8.6361 | 37.8218 | 929.882 | 921.002 | 35.5299 | 27.5917 | 6052.479 | -0.0171 | 185.952 | 1.6472 | 95.5377 | 98.77 | 579.16 | 0.03 | -0.0006 | 482603261 | 27.5764 | 921.001 | 8.6361 | 35.5315 | 0
2015-04-17 16:28 | 42111.6863 | 8.7411 | 8.6369 | 37.8223 | 929.579 | 920.702 | 35.53 | 27.5916 | 6053.479 | -0.0169 | 185.451 | 1.6468 | 95.5377 | 98.77 | 578.46 | 0.031 | -0.0006 | 482603262 | 27.5762 | 920.702 | 8.6369 | 35.5314 | 0
2015-04-17 16:28 | 42111.6863 | 8.7443 | 8.6402 | 37.825 | 928.974 | 920.104 | 35.53 | 27.5911 | 6054.479 | -0.0169 | 185.45 | 1.6459 | 95.5306 | 98.77 | 578.46 | 0.032 | -0.0006 | 482603263 | 27.5755 | 920.105 | 8.6402 | 35.5313 | 0
2015-04-17 16:28 | 42111.6863 | 8.7495 | 8.6454 | 37.8294 | 927.916 | 919.058 | 35.5301 | 27.5903 | 6055.479 | -0.0169 | 185.591 | 1.6448 | 95.5349 | 98.77 | 578.45 | 0.031 | -0.0006 | 482603264 | 27.5747 | 919.058 | 8.6454 | 35.5313 | 0
2015-04-17 16:28 | 42111.6863 | 8.754 | 8.65 | 37.8335 | 926.714 | 917.871 | 35.5304 | 27.5899 | 6056.479 | -0.0171 | 185.021 | 1.6448 | 95.5356 | 98.77 | 577.73 | 0.03 | -0.0006 | 482603265 | 27.5743 | 917.871 | 8.65 | 35.5317 | 0
2015-04-17 16:28 | 42111.6863 | 8.7682 | 8.6642 | 37.8473 | 925.79 | 916.958 | 35.531 | 27.5881 | 6057.479 | -0.017 | 185.077 | 1.6445 | 95.5356 | 98.77 | 576.59 | 0.03 | -0.0006 | 482603266 | 27.5726 | 916.958 | 8.6643 | 35.5324 | 0
2015-04-17 16:28 | 42111.6863 | 8.7707 | 8.6669 | 37.849 | 925.226 | 916.4 | 35.5306 | 27.5873 | 6058.479 | -0.0169 | 185.359 | 1.6437 | 95.5399 | 98.77 | 574.71 | 0.03 | 0.013 | 482603267 | 27.5718 | 916.401 | 8.6668 | 35.5319 | 0
2015-04-17 16:28 | 42111.6863 | 8.7744 | 8.6705 | 37.8515 | 924.479 | 915.662 | 35.53 | 27.5863 | 6059.479 | -0.0168 | 185.262 | 1.6433 | 95.5413 | 98.77 | 572.68 | 0.031 | 0.0234 | 482603268 | 27.5707 | 915.662 | 8.6706 | 35.5312 | 0
2015-04-17 16:28 | 42111.6863 | 8.7804 | 8.6766 | 37.8586 | 923.495 | 914.689 | 35.532 | 27.5868 | 6060.479 | -0.0169 | 184.967 | 1.6434 | 95.5417 | 98.77 | 571.75 | 0.031 | -0.0006 | 482603269 | 27.5713 | 914.689 | 8.6766 | 35.5332 | 0
2015-04-17 16:28 | 42111.6863 | 8.792 | 8.6882 | 37.8702 | 922.877 | 914.078 | 35.5327 | 27.5855 | 6061.479 | -0.0171 | 184.761 | 1.6423 | 95.5396 | 98.77 | 572.16 | 0.031 | -0.0006 | 482603270 | 27.5701 | 914.078 | 8.6883 | 35.534 | 0
2015-04-17 16:28 | 42111.6864 | 8.7963 | 8.6926 | 37.874 | 922.533 | 913.738 | 35.5326 | 27.5848 | 6062.479 | -0.0172 | 184.758 | 1.6423 | 95.5406 | 98.78 | 573.48 | 0.031 | -0.0006 | 482603271 | 27.5693 | 913.738 | 8.6926 | 35.534 | 0
2015-04-17 16:28 | 42111.6864 | 8.8 | 8.6963 | 37.8778 | 921.442 | 912.661 | 35.5335 | 27.5849 | 6063.479 | -0.0173 | 184.053 | 1.6422 | 95.5424 | 98.78 | 573.43 | 0.031 | -0.0006 | 482603272 | 27.5693 | 912.661 | 8.6963 | 35.5347 | 0
2015-04-17 16:28 | 42111.6864 | 8.8064 | 8.7029 | 37.8838 | 919.749 | 910.988 | 35.5342 | 27.5844 | 6064.479 | -0.0173 | 182.959 | 1.6421 | 95.5391 | 98.77 | 573.23 | 0.031 | -0.0006 | 482603273 | 27.5689 | 910.988 | 8.7029 | 35.5355 | 0
2015-04-17 16:28 | 42111.6864 | 8.8156 | 8.7122 | 37.8934 | 918.135 | 909.392 | 35.5358 | 27.5842 | 6065.479 | -0.0173 | 181.777 | 1.6417 | 95.5389 | 98.77 | 571.75 | 0.035 | -0.0006 | 482603274 | 27.5687 | 909.392 | 8.7122 | 35.5371 | 0
2015-04-17 16:28 | 42111.6864 | 8.8292 | 8.7259 | 37.9055 | 916.864 | 908.136 | 35.5353 | 27.5816 | 6066.479 | -0.0173 | 183.171 | 1.6414 | 95.5403 | 98.77 | 569.89 | 0.031 | -0.0006 | 482603275 | 27.5663 | 908.136 | 8.7259 | 35.5368 | 0
2015-04-17 16:28 | 42111.6864 | 8.8299 | 8.7267 | 37.9055 | 915.927 | 907.21 | 35.5351 | 27.5813 | 6067.479 | -0.0174 | 183.818 | 1.641 | 95.5374 | 98.77 | 570.43 | 0.031 | -0.0006 | 482603276 | 27.5659 | 907.21 | 8.7267 | 35.5365 | 0
2015-04-17 16:28 | 42111.6864 | 8.8311 | 8.728 | 37.9062 | 915.302 | 906.593 | 35.5352 | 27.5812 | 6068.479 | -0.0174 | 183.777 | 1.6396 | 95.537 | 98.77 | 570.86 | 0.031 | -0.0006 | 482603277 | 27.5657 | 906.593 | 8.728 | 35.5364 | 0
2015-04-17 16:28 | 42111.6864 | 8.8319 | 8.7288 | 37.9065 | 914.94 | 906.234 | 35.535 | 27.5809 | 6069.479 | -0.0175 | 183.676 | 1.6373 | 95.5426 | 98.78 | 570.86 | 0.031 | -0.0006 | 482603278 | 27.5653 | 906.234 | 8.7288 | 35.5361 | 0
2015-04-17 16:28 | 42111.6865 | 8.8331 | 8.73 | 37.9073 | 914.576 | 905.875 | 35.5349 | 27.5807 | 6070.479 | -0.0174 | 183.543 | 1.6348 | 95.54 | 98.77 | 570.32 | 0.031 | -0.0006 | 482603279 | 27.5649 | 905.875 | 8.73 | 35.5359 | 0
2015-04-17 16:29 | 42111.6865 | 8.8351 | 8.7321 | 37.9087 | 913.995 | 905.301 | 35.5347 | 27.5801 | 6071.479 | -0.0174 | 183.428 | 1.6348 | 95.5359 | 98.77 | 569.3 | 0.032 | -0.0006 | 482603280 | 27.5643 | 905.301 | 8.7321 | 35.5356 | 0
2015-04-17 16:29 | 42111.6865 | 8.8345 | 8.7316 | 37.9078 | 913.275 | 904.589 | 35.5349 | 27.5804 | 6072.479 | -0.0174 | 183.353 | 1.6348 | 95.5371 | 98.77 | 568.17 | 0.036 | -0.0006 | 482603281 | 27.5645 | 904.589 | 8.7316 | 35.5356 | 0
2015-04-17 16:29 | 42111.6865 | 8.8392 | 8.7363 | 37.9127 | 912.431 | 903.755 | 35.5357 | 27.5803 | 6073.479 | -0.0175 | 183.312 | 1.6348 | 95.5371 | 98.77 | 567.07 | 0.031 | -0.0006 | 482603282 | 27.5644 | 903.755 | 8.7363 | 35.5365 | 0
2015-04-17 16:29 | 42111.6865 | 8.8563 | 8.7535 | 37.9292 | 911.374 | 902.709 | 35.536 | 27.5778 | 6074.479 | -0.0175 | 183.3 | 1.6348 | 95.5412 | 98.77 | 567 | 0.031 | -0.0006 | 482603283 | 27.5622 | 902.71 | 8.7535 | 35.5372 | 0
2015-04-17 16:29 | 42111.6865 | 8.8799 | 8.7771 | 37.9526 | 910.123 | 901.474 | 35.5372 | 27.5749 | 6075.479 | -0.0175 | 183.274 | 1.6348 | 95.5371 | 98.77 | 567 | 0.031 | -0.0006 | 482603284 | 27.5597 | 901.474 | 8.7771 | 35.5388 | 0
2015-04-17 16:29 | 42111.6865 | 8.8986 | 8.7958 | 37.9719 | 908.792 | 900.159 | 35.5391 | 27.5734 | 6076.479 | -0.0175 | 183.181 | 1.6348 | 95.5378 | 98.77 | 566.93 | 0.031 | -0.0006 | 482603285 | 27.5584 | 900.159 | 8.7958 | 35.541 | 0
2015-04-17 16:29 | 42111.6865 | 8.9092 | 8.8065 | 37.9834 | 907.698 | 899.078 | 35.541 | 27.5732 | 6077.479 | -0.0175 | 183.064 | 1.6348 | 95.5396 | 98.77 | 566.05 | 0.031 | -0.0006 | 482603286 | 27.5583 | 899.077 | 8.8065 | 35.543 | 0
2015-04-17 16:29 | 42111.6865 | 8.9158 | 8.8131 | 37.9893 | 907.183 | 898.568 | 35.541 | 27.5721 | 6078.479 | -0.0175 | 183 | 1.6348 | 95.5388 | 98.77 | 564.48 | 0.031 | -0.0006 | 482603287 | 27.5571 | 898.568 | 8.8131 | 35.5429 | 0
2015-04-17 16:29 | 42111.6866 | 8.9171 | 8.8144 | 37.9899 | 906.923 | 898.311 | 35.5407 | 27.5717 | 6079.479 | -0.0175 | 182.894 | 1.6348 | 95.5438 | 98.78 | 563.19 | 0.031 | -0.0006 | 482603288 | 27.5565 | 898.311 | 8.8144 | 35.5423 | 0
2015-04-17 16:29 | 42111.6866 | 8.9166 | 8.8141 | 37.9893 | 905.805 | 897.206 | 35.5413 | 27.5722 | 6080.479 | -0.0175 | 181.869 | 1.6348 | 95.5447 | 98.78 | 563.46 | 0.031 | -0.0006 | 482603289 | 27.5569 | 897.206 | 8.814 | 35.5427 | 0
2015-04-17 16:29 | 42111.6866 | 8.9281 | 8.8256 | 38.0005 | 904.048 | 895.47 | 35.5422 | 27.5711 | 6081.479 | -0.0175 | 181.505 | 1.6348 | 95.5349 | 98.77 | 563.68 | 0.031 | -0.0006 | 482603290 | 27.5559 | 895.47 | 8.8256 | 35.5438 | 0
2015-04-17 16:29 | 42111.6866 | 8.9464 | 8.844 | 38.017 | 902.397 | 893.838 | 35.5418 | 27.5678 | 6082.479 | -0.0175 | 181.313 | 1.6348 | 95.5385 | 98.78 | 563.09 | 0.031 | -0.0006 | 482603291 | 27.5527 | 893.837 | 8.844 | 35.5436 | 0
2015-04-17 16:29 | 42111.6866 | 8.9553 | 8.8531 | 38.0251 | 901.354 | 892.807 | 35.5418 | 27.5664 | 6083.479 | -0.0175 | 181.277 | 1.6348 | 95.5363 | 98.77 | 562.34 | 0.031 | -0.0006 | 482603292 | 27.5514 | 892.807 | 8.853 | 35.5437 | 0
2015-04-17 16:29 | 42111.6866 | 8.9573 | 8.8551 | 38.0265 | 900.969 | 892.426 | 35.5417 | 27.566 | 6084.479 | -0.0175 | 181.824 | 1.6346 | 95.537 | 98.77 | 560.31 | 0.031 | -0.0006 | 482603293 | 27.5508 | 892.426 | 8.8551 | 35.5434 | 0
2015-04-17 16:29 | 42111.6866 | 8.9585 | 8.8563 | 38.0275 | 900.761 | 892.22 | 35.5418 | 27.5658 | 6085.479 | -0.0175 | 181.067 | 1.6327 | 95.5395 | 98.77 | 558.32 | 0.031 | -0.0006 | 482603294 | 27.5505 | 892.22 | 8.8563 | 35.5433 | 0
2015-04-17 16:29 | 42111.6866 | 8.958 | 8.8558 | 38.0262 | 900.217 | 891.683 | 35.5414 | 27.5656 | 6086.479 | -0.0175 | 180.853 | 1.6319 | 95.5413 | 98.77 | 558 | 0.031 | -0.0006 | 482603295 | 27.5501 | 891.683 | 8.8558 | 35.5427 | 0
2015-04-17 16:29 | 42111.6866 | 8.9579 | 8.8558 | 38.026 | 899.565 | 891.038 | 35.5418 | 27.5659 | 6087.479 | -0.0175 | 181.548 | 1.6302 | 95.5365 | 98.77 | 558.81 | 0.031 | -0.0006 | 482603296 | 27.5503 | 891.038 | 8.8558 | 35.5428 | 0
2015-04-17 16:29 | 42111.6867 | 8.957 | 8.855 | 38.0246 | 898.918 | 890.398 | 35.5416 | 27.5659 | 6088.479 | -0.0175 | 181.484 | 1.6298 | 95.5406 | 98.77 | 559.29 | 0.031 | -0.0006 | 482603297 | 27.5502 | 890.399 | 8.855 | 35.5426 | 0
2015-04-17 16:29 | 42111.6867 | 8.9588 | 8.857 | 38.026 | 897.759 | 889.254 | 35.5419 | 27.5658 | 6089.479 | -0.0175 | 181.116 | 1.6294 | 95.538 | 98.77 | 558.7 | 0.03 | -0.0006 | 482603298 | 27.5501 | 889.254 | 8.857 | 35.5428 | 0
2015-04-17 16:29 | 42111.6867 | 8.9699 | 8.8682 | 38.0361 | 896.007 | 887.522 | 35.5421 | 27.5642 | 6090.479 | -0.0175 | 181.279 | 1.6282 | 95.537 | 98.78 | 558.11 | 0.031 | -0.0006 | 482603299 | 27.5485 | 887.522 | 8.8682 | 35.5431 | 0
2015-04-17 16:29 | 42111.6867 | 8.9823 | 8.8807 | 38.0488 | 894.128 | 885.664 | 35.5437 | 27.5634 | 6091.479 | -0.0175 | 181.296 | 1.6276 | 95.536 | 98.77 | 556.92 | 0.031 | -0.0006 | 482603300 | 27.548 | 885.664 | 8.8807 | 35.545 | 0
2015-04-17 16:29 | 42111.6867 | 8.9958 | 8.8942 | 38.0622 | 892.96 | 884.51 | 35.5446 | 27.562 | 6092.479 | -0.0175 | 181.242 | 1.6282 | 95.5421 | 98.77 | 556.55 | 0.03 | -0.0006 | 482603301 | 27.5467 | 884.51 | 8.8942 | 35.5461 | 0
2015-04-17 16:29 | 42111.6867 | 8.9977 | 8.8961 | 38.0632 | 892.831 | 884.383 | 35.544 | 27.5612 | 6093.479 | -0.0175 | 181.118 | 1.6276 | 95.5356 | 98.77 | 555.64 | 0.031 | -0.0006 | 482603302 | 27.5458 | 884.383 | 8.8961 | 35.5453 | 0
2015-04-17 16:29 | 42111.6867 | 8.9937 | 8.8922 | 38.0594 | 893.134 | 884.682 | 35.5441 | 27.5618 | 6094.479 | -0.0175 | 181.201 | 1.6275 | 95.542 | 98.78 | 555.52 | 0.031 | -0.0006 | 482603303 | 27.5462 | 884.682 | 8.8922 | 35.5451 | 0
2015-04-17 16:29 | 42111.6867 | 8.9943 | 8.8927 | 38.0595 | 892.542 | 884.096 | 35.5441 | 27.5618 | 6095.479 | -0.0175 | 181.17 | 1.6273 | 95.536 | 98.77 | 556.35 | 0.031 | -0.0006 | 482603304 | 27.546 | 884.097 | 8.8928 | 35.5449 | 0
2015-04-17 16:29 | 42111.6868 | 8.9999 | 8.8986 | 38.0648 | 890.775 | 882.35 | 35.5448 | 27.5614 | 6096.479 | -0.0175 | 181.033 | 1.6273 | 95.5371 | 98.77 | 556.38 | 0.03 | -0.0006 | 482603305 | 27.5457 | 882.35 | 8.8986 | 35.5457 | 0
2015-04-17 16:29 | 42111.6868 | 9.0086 | 8.9074 | 38.0714 | 889.03 | 880.625 | 35.5438 | 27.5591 | 6097.479 | -0.0175 | 180.251 | 1.6273 | 95.5369 | 98.77 | 555.93 | 0.031 | -0.0006 | 482603306 | 27.5436 | 880.625 | 8.9074 | 35.5448 | 0
2015-04-17 16:29 | 42111.6868 | 9.0147 | 8.9137 | 38.0769 | 887.842 | 879.451 | 35.5438 | 27.5582 | 6098.479 | -0.0175 | 179.904 | 1.6272 | 95.537 | 98.77 | 555.43 | 0.031 | -0.0006 | 482603307 | 27.5427 | 879.451 | 8.9137 | 35.5449 | 0
2015-04-17 16:29 | 42111.6868 | 9.0195 | 8.9184 | 38.0802 | 887.476 | 879.089 | 35.5429 | 27.5567 | 6099.479 | -0.0175 | 180.306 | 1.6273 | 95.536 | 98.77 | 555.13 | 0.031 | -0.0006 | 482603308 | 27.5411 | 879.09 | 8.9185 | 35.5439 | 0
2015-04-17 16:29 | 42111.6868 | 9.0199 | 8.9189 | 38.08 | 887.46 | 879.074 | 35.5423 | 27.5562 | 6100.479 | -0.0175 | 180.525 | 1.6273 | 95.5381 | 98.77 | 554.23 | 0.031 | -0.0006 | 482603309 | 27.5406 | 879.073 | 8.9189 | 35.5433 | 0
2015-04-17 16:29 | 42111.6868 | 9.0208 | 8.9199 | 38.0803 | 886.722 | 878.345 | 35.5422 | 27.5559 | 6101.479 | -0.0175 | 180.548 | 1.627 | 95.5393 | 98.77 | 553.98 | 0.03 | -0.0006 | 482603310 | 27.5402 | 878.345 | 8.9198 | 35.543 | 0
2015-04-17 16:29 | 42111.6868 | 9.0244 | 8.9236 | 38.0828 | 885.359 | 876.997 | 35.5419 | 27.555 | 6102.479 | -0.0175 | 180.506 | 1.6259 | 95.5402 | 98.77 | 554.09 | 0.031 | -0.0006 | 482603311 | 27.5393 | 876.997 | 8.9236 | 35.5427 | 0
2015-04-17 16:29 | 42111.6868 | 9.0279 | 8.9272 | 38.085 | 884.19 | 875.841 | 35.5412 | 27.5539 | 6103.479 | -0.0175 | 180.488 | 1.625 | 95.5384 | 98.77 | 554.24 | 0.031 | -0.0006 | 482603312 | 27.5382 | 875.841 | 8.9272 | 35.542 | 0
2015-04-17 16:29 | 42111.6868 | 9.0297 | 8.9291 | 38.0858 | 883.288 | 874.95 | 35.5406 | 27.5532 | 6104.479 | -0.0175 | 180.458 | 1.6248 | 95.54 | 98.77 | 554.7 | 0.031 | -0.0006 | 482603313 | 27.5375 | 874.95 | 8.9291 | 35.5414 | 0
2015-04-17 16:29 | 42111.6869 | 9.0309 | 8.9304 | 38.0855 | 882.168 | 873.843 | 35.5398 | 27.5523 | 6105.479 | -0.0175 | 180.247 | 1.6248 | 95.5442 | 98.78 | 554.95 | 0.031 | -0.0006 | 482603314 | 27.5366 | 873.843 | 8.9304 | 35.5405 | 0
2015-04-17 16:29 | 42111.6869 | 9.0305 | 8.9302 | 38.0846 | 880.771 | 872.462 | 35.54 | 27.5525 | 6106.479 | -0.0175 | 180.311 | 1.6248 | 95.5149 | 98.77 | 554.23 | 0.031 | -0.0006 | 482603315 | 27.5367 | 872.462 | 8.9302 | 35.5406 | 0
2015-04-17 16:29 | 42111.6869 | 9.0348 | 8.9346 | 38.0872 | 879.741 | 871.444 | 35.5388 | 27.5509 | 6107.479 | -0.0175 | 180.406 | 1.6248 | 95.5459 | 98.78 | 553.98 | 0.031 | -0.0006 | 482603316 | 27.5352 | 871.444 | 8.9346 | 35.5395 | 0
2015-04-17 16:29 | 42111.6869 | 9.0371 | 8.9369 | 38.0885 | 879.341 | 871.048 | 35.5381 | 27.55 | 6108.479 | -0.0175 | 180.106 | 1.6248 | 95.541 | 98.77 | 553.5 | 0.03 | -0.0006 | 482603317 | 27.5342 | 871.048 | 8.9369 | 35.5387 | 0
2015-04-17 16:29 | 42111.6869 | 9.0401 | 8.9399 | 38.0902 | 878.588 | 870.304 | 35.5373 | 27.5488 | 6109.479 | -0.0175 | 179.423 | 1.6248 | 95.5435 | 98.77 | 553.66 | 0.03 | -0.0006 | 482603318 | 27.5331 | 870.304 | 8.9399 | 35.5379 | 0
2015-04-17 16:29 | 42111.6869 | 9.0434 | 8.9434 | 38.0928 | 877.133 | 868.865 | 35.5374 | 27.5484 | 6110.479 | -0.0175 | 179.226 | 1.6245 | 95.5378 | 98.77 | 554.3 | 0.03 | -0.0006 | 482603319 | 27.5326 | 868.865 | 8.9434 | 35.538 | 0
2015-04-17 16:29 | 42111.6869 | 9.0492 | 8.9494 | 38.0975 | 875.783 | 867.531 | 35.537 | 27.5471 | 6111.479 | -0.0175 | 179.891 | 1.6247 | 95.5402 | 98.77 | 554.14 | 0.031 | -0.0006 | 482603320 | 27.5314 | 867.531 | 8.9494 | 35.5377 | 0
2015-04-17 16:29 | 42111.6869 | 9.0516 | 8.9518 | 38.0992 | 875.119 | 866.875 | 35.5368 | 27.5465 | 6112.479 | -0.0175 | 179.919 | 1.6247 | 95.5392 | 98.77 | 553.98 | 0.031 | -0.0006 | 482603321 | 27.5308 | 866.874 | 8.9518 | 35.5374 | 0
2015-04-17 16:29 | 42111.687 | 9.053 | 8.9532 | 38.1003 | 875.12 | 866.876 | 35.5365 | 27.5461 | 6113.479 | -0.0175 | 179.955 | 1.6244 | 95.5408 | 98.77 | 554.09 | 0.031 | -0.0006 | 482603322 | 27.5304 | 866.876 | 8.9532 | 35.5372 | 0
2015-04-17 16:29 | 42111.687 | 9.0532 | 8.9534 | 38.1002 | 875.071 | 866.827 | 35.5363 | 27.5459 | 6114.479 | -0.0175 | 179.877 | 1.6229 | 95.5357 | 98.77 | 553.93 | 0.031 | -0.0006 | 482603323 | 27.5301 | 866.828 | 8.9534 | 35.5369 | 0
2015-04-17 16:29 | 42111.687 | 9.054 | 8.9543 | 38.1003 | 873.888 | 865.658 | 35.5363 | 27.5457 | 6115.479 | -0.0175 | 179.64 | 1.6226 | 95.538 | 98.77 | 554.14 | 0.031 | -0.0006 | 482603324 | 27.5299 | 865.658 | 8.9543 | 35.5368 | 0
2015-04-17 16:29 | 42111.687 | 9.0575 | 8.958 | 38.1027 | 872.166 | 863.956 | 35.536 | 27.5449 | 6116.479 | -0.0175 | 179.467 | 1.6228 | 95.5416 | 98.77 | 553.92 | 0.031 | -0.0006 | 482603325 | 27.5292 | 863.956 | 8.958 | 35.5366 | 0
2015-04-17 16:29 | 42111.687 | 9.0669 | 8.9676 | 38.111 | 870.755 | 862.561 | 35.5358 | 27.5432 | 6117.479 | -0.0175 | 179.663 | 1.6228 | 95.5325 | 98.77 | 552.86 | 0.031 | -0.0006 | 482603326 | 27.5276 | 862.561 | 8.9676 | 35.5365 | 0
2015-04-17 16:29 | 42111.687 | 9.0745 | 8.9751 | 38.1177 | 870.123 | 861.936 | 35.5356 | 27.5418 | 6118.479 | -0.0175 | 179.365 | 1.623 | 95.5421 | 98.77 | 552.86 | 0.031 | -0.0006 | 482603327 | 27.5262 | 861.936 | 8.9752 | 35.5363 | 0
2015-04-17 16:29 | 42111.687 | 9.0732 | 8.9739 | 38.1159 | 869.914 | 861.73 | 35.5351 | 27.5416 | 6119.479 | -0.0175 | 179.362 | 1.6231 | 95.5384 | 98.78 | 552.81 | 0.031 | -0.0006 | 482603328 | 27.526 | 861.729 | 8.9739 | 35.5358 | 0
2015-04-17 16:29 | 42111.687 | 9.0762 | 8.977 | 38.1188 | 869.056 | 860.882 | 35.5356 | 27.5415 | 6120.479 | -0.0175 | 179.438 | 1.6226 | 95.5384 | 98.77 | 552.86 | 0.031 | -0.0006 | 482603329 | 27.5259 | 860.882 | 8.977 | 35.5363 | 0
2015-04-17 16:29 | 42111.687 | 9.0791 | 8.9801 | 38.1211 | 867.698 | 859.539 | 35.5357 | 27.5411 | 6121.479 | -0.0175 | 179.411 | 1.6226 | 95.5413 | 98.77 | 552.91 | 0.031 | -0.0006 | 482603330 | 27.5255 | 859.539 | 8.9801 | 35.5363 | 0
2015-04-17 16:29 | 42111.6871 | 9.0842 | 8.9853 | 38.1255 | 866.389 | 858.245 | 35.5357 | 27.5402 | 6122.479 | -0.0175 | 179.384 | 1.6226 | 95.5485 | 98.78 | 552.86 | 0.031 | -0.0006 | 482603331 | 27.5247 | 858.245 | 8.9853 | 35.5364 | 0
2015-04-17 16:29 | 42111.6871 | 9.0928 | 8.994 | 38.1335 | 865.205 | 857.074 | 35.536 | 27.5391 | 6123.479 | -0.0175 | 179.366 | 1.6223 | 95.5378 | 98.77 | 552.86 | 0.031 | -0.0006 | 482603332 | 27.5237 | 857.074 | 8.9939 | 35.5369 | 0
2015-04-17 16:29 | 42111.6871 | 9.0974 | 8.9986 | 38.1372 | 864.147 | 856.029 | 35.5358 | 27.5382 | 6124.479 | -0.0175 | 179.346 | 1.6223 | 95.5459 | 98.77 | 552.75 | 0.031 | -0.0006 | 482603333 | 27.5228 | 856.029 | 8.9986 | 35.5367 | 0
2015-04-17 16:29 | 42111.6871 | 9.0989 | 9.0003 | 38.1384 | 863.243 | 855.135 | 35.536 | 27.538 | 6125.479 | -0.0175 | 179.317 | 1.6223 | 95.5384 | 98.77 | 551.73 | 0.031 | -0.0006 | 482603334 | 27.5226 | 855.135 | 9.0003 | 35.5368 | 0
2015-04-17 16:29 | 42111.6871 | 9.1012 | 9.0026 | 38.1401 | 862.509 | 854.41 | 35.5359 | 27.5376 | 6126.479 | -0.0175 | 179.257 | 1.6223 | 95.5456 | 98.77 | 551.48 | 0.031 | -0.0006 | 482603335 | 27.5222 | 854.41 | 9.0026 | 35.5367 | 0
2015-04-17 16:29 | 42111.6871 | 9.1044 | 9.0059 | 38.1428 | 861.928 | 853.835 | 35.5358 | 27.537 | 6127.479 | -0.0175 | 179.214 | 1.6223 | 95.5368 | 98.77 | 551.5 | 0.031 | -0.0006 | 482603336 | 27.5215 | 853.835 | 9.0059 | 35.5366 | 0
2015-04-17 16:29 | 42111.6871 | 9.1063 | 9.0078 | 38.1443 | 861.517 | 853.428 | 35.5356 | 27.5365 | 6128.479 | -0.0175 | 179.188 | 1.6223 | 95.5402 | 98.77 | 551.57 | 0.031 | -0.0006 | 482603337 | 27.5211 | 853.429 | 9.0078 | 35.5364 | 0
2015-04-17 16:29 | 42111.6871 | 9.1075 | 9.0091 | 38.145 | 860.905 | 852.824 | 35.5356 | 27.5363 | 6129.479 | -0.0175 | 179.163 | 1.6223 | 95.5391 | 98.77 | 551.62 | 0.031 | -0.0006 | 482603338 | 27.5208 | 852.824 | 9.0091 | 35.5362 | 0
2015-04-17 16:29 | 42111.6871 | 9.1078 | 9.0095 | 38.1448 | 859.714 | 851.646 | 35.5357 | 27.5363 | 6130.479 | -0.0175 | 179.153 | 1.6223 | 95.536 | 98.77 | 551.57 | 0.031 | -0.0006 | 482603339 | 27.5207 | 851.647 | 9.0096 | 35.5362 | 0
2015-04-17 16:30 | 42111.6872 | 9.1139 | 9.0158 | 38.1496 | 858.248 | 850.197 | 35.5352 | 27.535 | 6131.479 | -0.0175 | 179.133 | 1.6222 | 95.5335 | 98.77 | 551.2 | 0.032 | -0.0006 | 482603340 | 27.5194 | 850.197 | 9.0158 | 35.5359 | 0
2015-04-17 16:30 | 42111.6872 | 9.1171 | 9.0192 | 38.1515 | 856.944 | 848.908 | 35.5346 | 27.5339 | 6132.479 | -0.0175 | 179.111 | 1.6222 | 95.5384 | 98.77 | 550.57 | 0.031 | -0.0006 | 482603341 | 27.5184 | 848.908 | 9.0191 | 35.5352 | 0
2015-04-17 16:30 | 42111.6872 | 9.1176 | 9.0197 | 38.1515 | 855.938 | 847.913 | 35.5347 | 27.5339 | 6133.479 | -0.0175 | 179.077 | 1.6222 | 95.537 | 98.77 | 550.06 | 0.031 | -0.0006 | 482603342 | 27.5184 | 847.913 | 9.0197 | 35.5353 | 0
2015-04-17 16:30 | 42111.6872 | 9.1198 | 9.022 | 38.1529 | 855.258 | 847.241 | 35.5342 | 27.5331 | 6134.479 | -0.0174 | 179.043 | 1.6222 | 95.5361 | 98.77 | 549.38 | 0.031 | -0.0006 | 482603343 | 27.5176 | 847.241 | 9.022 | 35.5348 | 0
2015-04-17 16:30 | 42111.6872 | 9.1194 | 9.0217 | 38.1524 | 854.77 | 846.758 | 35.5345 | 27.5334 | 6135.479 | -0.0174 | 179.019 | 1.6222 | 95.5448 | 98.78 | 549.07 | 0.031 | -0.0006 | 482603344 | 27.5178 | 846.758 | 9.0216 | 35.5349 | 0
2015-04-17 16:30 | 42111.6872 | 9.1204 | 9.0227 | 38.1525 | 854.102 | 846.098 | 35.534 | 27.5328 | 6136.479 | -0.0172 | 179 | 1.6222 | 95.5386 | 98.77 | 549.34 | 0.031 | -0.0006 | 482603345 | 27.5172 | 846.098 | 9.0227 | 35.5344 | 0
2015-04-17 16:30 | 42111.6872 | 9.1199 | 9.0224 | 38.1517 | 853.105 | 845.112 | 35.534 | 27.5329 | 6137.479 | -0.0171 | 178.98 | 1.6222 | 95.542 | 98.77 | 549.02 | 0.031 | -0.0006 | 482603346 | 27.5173 | 845.112 | 9.0224 | 35.5344 | 0
2015-04-17 16:30 | 42111.6872 | 9.1212 | 9.0238 | 38.1525 | 851.881 | 843.903 | 35.5341 | 27.5328 | 6138.479 | -0.0169 | 178.956 | 1.6222 | 95.5452 | 98.77 | 548.46 | 0.031 | -0.0006 | 482603347 | 27.5172 | 843.903 | 9.0238 | 35.5345 | 0
2015-04-17 16:30 | 42111.6873 | 9.1223 | 9.0251 | 38.153 | 850.671 | 842.706 | 35.5342 | 27.5326 | 6139.479 | -0.017 | 178.934 | 1.6222 | 95.5379 | 98.77 | 547.78 | 0.031 | -0.0006 | 482603348 | 27.517 | 842.706 | 9.0251 | 35.5345 | 0
2015-04-17 16:30 | 42111.6873 | 9.1225 | 9.0253 | 38.1527 | 849.681 | 841.728 | 35.5342 | 27.5326 | 6140.479 | -0.0166 | 178.918 | 1.6222 | 95.5405 | 98.77 | 547.59 | 0.031 | -0.0006 | 482603349 | 27.517 | 841.728 | 9.0253 | 35.5345 | 0
2015-04-17 16:30 | 42111.6873 | 9.1227 | 9.0256 | 38.1526 | 848.911 | 840.967 | 35.5343 | 27.5326 | 6141.479 | -0.0159 | 178.902 | 1.6222 | 95.5395 | 98.77 | 547.76 | 0.031 | -0.0006 | 482603350 | 27.517 | 840.967 | 9.0256 | 35.5345 | 0
2015-04-17 16:30 | 42111.6873 | 9.1225 | 9.0256 | 38.1521 | 848.026 | 840.091 | 35.5344 | 27.5327 | 6142.479 | -0.0152 | 178.871 | 1.6222 | 95.5409 | 98.77 | 547.4 | 0.031 | -0.0006 | 482603351 | 27.517 | 840.091 | 9.0256 | 35.5346 | 0
2015-04-17 16:30 | 42111.6873 | 9.1223 | 9.0255 | 38.1514 | 846.997 | 839.074 | 35.5343 | 27.5326 | 6143.479 | -0.0146 | 178.823 | 1.6222 | 95.5371 | 98.77 | 546.58 | 0.03 | -0.0006 | 482603352 | 27.517 | 839.074 | 9.0255 | 35.5345 | 0
2015-04-17 16:30 | 42111.6873 | 9.1229 | 9.0262 | 38.1519 | 846.21 | 838.297 | 35.5346 | 27.5327 | 6144.479 | -0.0145 | 178.778 | 1.6222 | 95.5406 | 98.77 | 545.57 | 0.031 | -0.0006 | 482603353 | 27.5171 | 838.296 | 9.0262 | 35.5347 | 0
2015-04-17 16:30 | 42111.6873 | 9.1243 | 9.0276 | 38.153 | 845.788 | 837.879 | 35.5345 | 27.5325 | 6145.479 | -0.0133 | 178.832 | 1.6222 | 95.5413 | 98.77 | 545.09 | 0.031 | -0.0006 | 482603354 | 27.5169 | 837.879 | 9.0276 | 35.5347 | 0
2015-04-17 16:30 | 42111.6873 | 9.1247 | 9.028 | 38.1529 | 845.168 | 837.266 | 35.5344 | 27.5323 | 6146.479 | -0.0128 | 179.146 | 1.6222 | 95.5446 | 98.78 | 544.93 | 0.031 | -0.0006 | 482603355 | 27.5167 | 837.266 | 9.028 | 35.5346 | 0
2015-04-17 16:30 | 42111.6873 | 9.1254 | 9.0289 | 38.1534 | 844.032 | 836.143 | 35.5347 | 27.5324 | 6147.479 | -0.0132 | 179.134 | 1.6222 | 95.5389 | 98.77 | 544.87 | 0.031 | -0.0006 | 482603356 | 27.5168 | 836.143 | 9.0289 | 35.5349 | 0
2015-04-17 16:30 | 42111.6874 | 9.1293 | 9.0329 | 38.1567 | 842.652 | 834.779 | 35.5349 | 27.5319 | 6148.479 | -0.0134 | 179.029 | 1.6222 | 95.5456 | 98.78 | 543.82 | 0.031 | -0.0006 | 482603357 | 27.5164 | 834.779 | 9.0329 | 35.5351 | 0
2015-04-17 16:30 | 42111.6874 | 9.1331 | 9.0368 | 38.1597 | 841.392 | 833.532 | 35.5347 | 27.5311 | 6149.479 | -0.0126 | 178.734 | 1.6222 | 95.5435 | 98.77 | 542.54 | 0.031 | -0.0006 | 482603358 | 27.5156 | 833.533 | 9.0368 | 35.535 | 0
2015-04-17 16:30 | 42111.6874 | 9.1387 | 9.0425 | 38.1646 | 840.518 | 832.669 | 35.5346 | 27.5301 | 6150.479 | -0.0122 | 179.03 | 1.6224 | 95.5424 | 98.77 | 541.16 | 0.031 | -0.0006 | 482603359 | 27.5147 | 832.669 | 9.0425 | 35.535 | 0
2015-04-17 16:30 | 42111.6874 | 9.1446 | 9.0484 | 38.169 | 839.887 | 832.045 | 35.5334 | 27.5282 | 6151.479 | -0.0076 | 178.927 | 1.6229 | 95.5391 | 98.77 | 540.14 | 0.032 | -0.0006 | 482603360 | 27.5129 | 832.045 | 9.0484 | 35.534 | 0
2015-04-17 16:30 | 42111.6874 | 9.1524 | 9.0563 | 38.1761 | 839.086 | 831.253 | 35.5333 | 27.5268 | 6152.479 | -0.0095 | 178.644 | 1.6233 | 95.5446 | 98.77 | 540.05 | 0.031 | -0.0006 | 482603361 | 27.5116 | 831.253 | 9.0563 | 35.5339 | 0
2015-04-17 16:30 | 42111.6874 | 9.1531 | 9.0571 | 38.1767 | 838.131 | 830.309 | 35.5337 | 27.527 | 6153.479 | -0.0088 | 178.41 | 1.6233 | 95.5396 | 98.77 | 539.73 | 0.031 | -0.0006 | 482603362 | 27.5118 | 830.309 | 9.0571 | 35.5343 | 0
2015-04-17 16:30 | 42111.6874 | 9.1564 | 9.0605 | 38.1787 | 837.203 | 829.391 | 35.533 | 27.5259 | 6154.479 | -0.0083 | 178.283 | 1.6234 | 95.5418 | 98.77 | 538.55 | 0.031 | -0.0006 | 482603363 | 27.5107 | 829.391 | 9.0605 | 35.5336 | 0
2015-04-17 16:30 | 42111.6874 | 9.1631 | 9.0673 | 38.1849 | 836.286 | 828.485 | 35.5331 | 27.5249 | 6155.479 | -0.0071 | 178.026 | 1.6238 | 95.5347 | 98.78 | 537.05 | 0.031 | -0.0006 | 482603364 | 27.5098 | 828.485 | 9.0673 | 35.5338 | 0
2015-04-17 16:30 | 42111.6875 | 9.168 | 9.0723 | 38.1895 | 835.479 | 827.687 | 35.5333 | 27.5242 | 6156.479 | -0.0064 | 178.112 | 1.6239 | 95.5364 | 98.77 | 535.61 | 0.031 | -0.0006 | 482603365 | 27.5092 | 827.687 | 9.0723 | 35.5341 | 0
2015-04-17 16:30 | 42111.6875 | 9.1735 | 9.0778 | 38.1941 | 834.745 | 826.961 | 35.533 | 27.5231 | 6157.479 | -0.0062 | 178.175 | 1.6236 | 95.5363 | 98.77 | 534.77 | 0.031 | -0.0006 | 482603366 | 27.508 | 826.961 | 9.0778 | 35.5338 | 0
2015-04-17 16:30 | 42111.6875 | 9.1773 | 9.0816 | 38.197 | 833.754 | 825.981 | 35.5327 | 27.5223 | 6158.479 | -0.0026 | 178.206 | 1.6234 | 95.5425 | 98.78 | 533.72 | 0.031 | -0.0006 | 482603367 | 27.5072 | 825.981 | 9.0817 | 35.5335 | 0
2015-04-17 16:30 | 42111.6875 | 9.1783 | 9.0828 | 38.1977 | 832.65 | 824.89 | 35.5331 | 27.5223 | 6159.479 | -0.0016 | 178.199 | 1.6228 | 95.543 | 98.77 | 532.66 | 0.031 | -0.0006 | 482603368 | 27.5073 | 824.889 | 9.0828 | 35.5338 | 0
2015-04-17 16:30 | 42111.6875 | 9.1875 | 9.0921 | 38.2056 | 831.85 | 824.099 | 35.5323 | 27.5202 | 6160.479 | -0.0008 | 178.174 | 1.6224 | 95.536 | 98.77 | 532.29 | 0.031 | -0.0006 | 482603369 | 27.5053 | 824.099 | 9.0921 | 35.5332 | 0
2015-04-17 16:30 | 42111.6875 | 9.1891 | 9.0937 | 38.2067 | 831.191 | 823.447 | 35.5323 | 27.52 | 6161.479 | 0.0005 | 178.143 | 1.6222 | 95.5381 | 98.77 | 531.54 | 0.031 | -0.0006 | 482603370 | 27.505 | 823.448 | 9.0937 | 35.5331 | 0
2015-04-17 16:30 | 42111.6875 | 9.1916 | 9.0964 | 38.2085 | 830.188 | 822.456 | 35.5322 | 27.5194 | 6162.479 | 0.0013 | 178.1 | 1.6221 | 95.5478 | 98.78 | 530.9 | 0.031 | -0.0006 | 482603371 | 27.5044 | 822.456 | 9.0964 | 35.5329 | 0
2015-04-17 16:30 | 42111.6875 | 9.1923 | 9.0972 | 38.209 | 829.09 | 821.37 | 35.5325 | 27.5196 | 6163.479 | 0.0026 | 178.065 | 1.6221 | 95.5435 | 98.77 | 529.23 | 0.031 | -0.0006 | 482603372 | 27.5045 | 821.37 | 9.0972 | 35.5332 | 0
2015-04-17 16:30 | 42111.6875 | 9.1979 | 9.1028 | 38.2137 | 828.239 | 820.528 | 35.5323 | 27.5185 | 6164.479 | 0.0039 | 178.02 | 1.6221 | 95.5424 | 98.77 | 527.41 | 0.031 | -0.0006 | 482603373 | 27.5035 | 820.528 | 9.1028 | 35.533 | 0
2015-04-17 16:30 | 42111.6876 | 9.1993 | 9.1043 | 38.2145 | 827.407 | 819.706 | 35.5321 | 27.5181 | 6165.479 | 0.0049 | 177.983 | 1.6221 | 95.5445 | 98.77 | 525.97 | 0.031 | -0.0006 | 482603374 | 27.503 | 819.706 | 9.1043 | 35.5328 | 0
2015-04-17 16:30 | 42111.6876 | 9.2004 | 9.1056 | 38.2149 | 826.295 | 818.606 | 35.532 | 27.5178 | 6166.479 | 0.005 | 177.926 | 1.6221 | 95.5348 | 98.77 | 525.86 | 0.031 | -0.0006 | 482603375 | 27.5028 | 818.606 | 9.1055 | 35.5327 | 0
2015-04-17 16:30 | 42111.6876 | 9.2046 | 9.1098 | 38.2184 | 825.189 | 817.513 | 35.532 | 27.5171 | 6167.479 | 0.0056 | 177.881 | 1.6221 | 95.5411 | 98.77 | 525.33 | 0.031 | -0.0006 | 482603376 | 27.502 | 817.513 | 9.1099 | 35.5326 | 0
2015-04-17 16:30 | 42111.6876 | 9.2084 | 9.1138 | 38.2222 | 824.438 | 816.77 | 35.5324 | 27.5168 | 6168.479 | 0.0044 | 177.837 | 1.6221 | 95.5405 | 98.77 | 524.5 | 0.031 | -0.0006 | 482603377 | 27.5018 | 816.771 | 9.1138 | 35.5331 | 0
2015-04-17 16:30 | 42111.6876 | 9.2164 | 9.1217 | 38.2287 | 823.871 | 816.209 | 35.5316 | 27.5148 | 6169.479 | 0.0044 | 177.802 | 1.622 | 95.5349 | 98.77 | 523.29 | 0.031 | -0.0006 | 482603378 | 27.4999 | 816.209 | 9.1217 | 35.5323 | 0
2015-04-17 16:30 | 42111.6876 | 9.2202 | 9.1257 | 38.2318 | 822.958 | 815.307 | 35.5313 | 27.5139 | 6170.479 | 0.0049 | 177.784 | 1.622 | 95.5402 | 98.77 | 522.5 | 0.031 | -0.0006 | 482603379 | 27.4991 | 815.307 | 9.1257 | 35.5321 | 0
2015-04-17 16:30 | 42111.6876 | 9.2271 | 9.1327 | 38.238 | 821.757 | 814.12 | 35.5314 | 27.5129 | 6171.479 | 0.0041 | 177.738 | 1.622 | 95.5385 | 98.78 | 521.57 | 0.031 | -0.0006 | 482603380 | 27.4981 | 814.12 | 9.1327 | 35.5323 | 0
2015-04-17 16:30 | 42111.6876 | 9.2316 | 9.1373 | 38.2417 | 820.614 | 812.989 | 35.5313 | 27.5121 | 6172.479 | 0.0033 | 177.685 | 1.622 | 95.542 | 98.78 | 520.59 | 0.031 | -0.0006 | 482603381 | 27.4973 | 812.989 | 9.1373 | 35.5322 | 0
2015-04-17 16:30 | 42111.6876 | 9.2372 | 9.1429 | 38.2469 | 819.735 | 812.121 | 35.5316 | 27.5114 | 6173.479 | 0.0023 | 177.615 | 1.622 | 95.5379 | 98.77 | 519.44 | 0.031 | -0.0006 | 482603382 | 27.4966 | 812.121 | 9.1429 | 35.5325 | 0
2015-04-17 16:30 | 42111.6877 | 9.242 | 9.1478 | 38.2511 | 819.126 | 811.518 | 35.5314 | 27.5104 | 6174.479 | 0.0042 | 177.58 | 1.622 | 95.5351 | 98.77 | 518.19 | 0.031 | -0.0006 | 482603383 | 27.4957 | 811.518 | 9.1478 | 35.5323 | 0
2015-04-17 16:30 | 42111.6877 | 9.2428 | 9.1487 | 38.2511 | 818.488 | 810.888 | 35.531 | 27.5099 | 6175.479 | 0.0042 | 177.615 | 1.622 | 95.5381 | 98.77 | 517.56 | 0.031 | -0.0006 | 482603384 | 27.4951 | 810.888 | 9.1486 | 35.5318 | 0
2015-04-17 16:30 | 42111.6877 | 9.2487 | 9.1546 | 38.2555 | 817.518 | 809.928 | 35.5302 | 27.5084 | 6176.479 | 0.0032 | 177.495 | 1.622 | 95.5413 | 98.78 | 517.22 | 0.031 | -0.0006 | 482603385 | 27.4935 | 809.928 | 9.1546 | 35.531 | 0
2015-04-17 16:30 | 42111.6877 | 9.2551 | 9.1611 | 38.261 | 816.363 | 808.785 | 35.5299 | 27.5071 | 6177.479 | 0.0029 | 177.498 | 1.622 | 95.5335 | 98.77 | 516.88 | 0.031 | -0.0006 | 482603386 | 27.4924 | 808.786 | 9.1611 | 35.5309 | 0
2015-04-17 16:30 | 42111.6877 | 9.2665 | 9.1726 | 38.2692 | 815.231 | 807.667 | 35.5276 | 27.5034 | 6178.479 | 0.0038 | 177.566 | 1.622 | 95.5383 | 98.77 | 515.89 | 0.031 | -0.0006 | 482603387 | 27.4888 | 807.667 | 9.1726 | 35.5287 | 0
2015-04-17 16:30 | 42111.6877 | 9.2694 | 9.1756 | 38.2708 | 814.214 | 806.661 | 35.5269 | 27.5023 | 6179.479 | 0.0034 | 177.711 | 1.622 | 95.5392 | 98.77 | 514.56 | 0.031 | -0.0006 | 482603388 | 27.4877 | 806.661 | 9.1756 | 35.528 | 0
2015-04-17 16:30 | 42111.6877 | 9.2726 | 9.179 | 38.2731 | 813.41 | 805.866 | 35.5264 | 27.5014 | 6180.479 | 0.0038 | 178.176 | 1.6221 | 95.5413 | 98.77 | 512.78 | 0.031 | -0.0006 | 482603389 | 27.4868 | 805.866 | 9.1789 | 35.5275 | 0
2015-04-17 16:30 | 42111.6877 | 9.2741 | 9.1804 | 38.2737 | 812.92 | 805.381 | 35.526 | 27.5009 | 6181.479 | 0.0021 | 178.292 | 1.622 | 95.5378 | 98.77 | 511.71 | 0.031 | -0.0006 | 482603390 | 27.4862 | 805.381 | 9.1804 | 35.5269 | 0
2015-04-17 16:30 | 42111.6878 | 9.2764 | 9.1828 | 38.2754 | 812.62 | 805.085 | 35.5256 | 27.5001 | 6182.479 | 0.0033 | 177.481 | 1.622 | 95.5382 | 98.77 | 512.41 | 0.031 | -0.0006 | 482603391 | 27.4854 | 805.085 | 9.1828 | 35.5264 | 0
2015-04-17 16:30 | 42111.6878 | 9.2792 | 9.1856 | 38.277 | 811.992 | 804.465 | 35.5249 | 27.4991 | 6183.479 | 0.0033 | 177.617 | 1.6222 | 95.5408 | 98.77 | 511.98 | 0.031 | -0.0006 | 482603392 | 27.4843 | 804.464 | 9.1856 | 35.5257 | 0
2015-04-17 16:30 | 42111.6878 | 9.2878 | 9.1944 | 38.2837 | 810.627 | 803.114 | 35.5238 | 27.4968 | 6184.479 | 0.003 | 177.6 | 1.6226 | 95.5378 | 98.77 | 511.48 | 0.031 | -0.0006 | 482603393 | 27.4822 | 803.114 | 9.1944 | 35.5247 | 0
2015-04-17 16:30 | 42111.6878 | 9.2989 | 9.2056 | 38.2926 | 808.777 | 801.285 | 35.5228 | 27.4942 | 6185.479 | 0.0019 | 177.702 | 1.6237 | 95.541 | 98.77 | 510.66 | 0.031 | -0.0006 | 482603394 | 27.4797 | 801.285 | 9.2056 | 35.5239 | 0
2015-04-17 16:30 | 42111.6878 | 9.3115 | 9.2183 | 38.3023 | 807.118 | 799.644 | 35.521 | 27.4907 | 6186.479 | 0.0009 | 177.607 | 1.6243 | 95.5402 | 98.77 | 509.52 | 0.031 | -0.0006 | 482603395 | 27.4763 | 799.644 | 9.2183 | 35.5223 | 0
2015-04-17 16:30 | 42111.6878 | 9.3183 | 9.2252 | 38.3081 | 806.265 | 798.801 | 35.5206 | 27.4892 | 6187.479 | 0.0005 | 177.479 | 1.6239 | 95.5352 | 98.77 | 508.23 | 0.031 | -0.0006 | 482603396 | 27.4749 | 798.801 | 9.2252 | 35.5219 | 0
2015-04-17 16:30 | 42111.6878 | 9.3217 | 9.2286 | 38.3108 | 806.213 | 798.75 | 35.5201 | 27.4884 | 6188.479 | 0.0015 | 177.42 | 1.6242 | 95.538 | 98.77 | 508.45 | 0.031 | -0.0006 | 482603397 | 27.4739 | 798.75 | 9.2286 | 35.5214 | 0
2015-04-17 16:30 | 42111.6878 | 9.317 | 9.2239 | 38.3059 | 806.472 | 799.006 | 35.5199 | 27.4889 | 6189.479 | 0.001 | 177.38 | 1.6242 | 95.5361 | 98.77 | 508.82 | 0.031 | -0.0006 | 482603398 | 27.4743 | 799.006 | 9.2239 | 35.5208 | 0
2015-04-17 16:30 | 42111.6878 | 9.3161 | 9.223 | 38.3055 | 805.988 | 798.528 | 35.5207 | 27.4897 | 6190.479 | 0.0005 | 177.354 | 1.6244 | 95.5401 | 98.78 | 508.29 | 0.031 | -0.0006 | 482603399 | 27.475 | 798.528 | 9.223 | 35.5215 | 0
2015-04-17 16:31 | 42111.6879 | 9.3225 | 9.2296 | 38.3102 | 804.359 | 796.917 | 35.5199 | 27.488 | 6191.479 | 0.001 | 177.361 | 1.6244 | 95.5379 | 98.77 | 507.86 | 0.031 | -0.0006 | 482603400 | 27.4733 | 796.917 | 9.2296 | 35.5208 | 0
2015-04-17 16:31 | 42111.6879 | 9.3273 | 9.2346 | 38.3136 | 802.595 | 795.172 | 35.5195 | 27.4868 | 6192.479 | 0.0005 | 177.341 | 1.6244 | 95.5363 | 98.78 | 507.56 | 0.031 | -0.0006 | 482603401 | 27.4722 | 795.172 | 9.2346 | 35.5203 | 0
2015-04-17 16:31 | 42111.6879 | 9.3329 | 9.2403 | 38.3179 | 801.014 | 793.609 | 35.5192 | 27.4857 | 6193.479 | -0.0015 | 177.274 | 1.6244 | 95.5337 | 98.77 | 507.09 | 0.031 | -0.0006 | 482603402 | 27.4711 | 793.609 | 9.2403 | 35.5201 | 0
2015-04-17 16:31 | 42111.6879 | 9.3367 | 9.2443 | 38.3211 | 799.98 | 792.586 | 35.5191 | 27.485 | 6194.479 | -0.0024 | 177.229 | 1.6244 | 95.5361 | 98.77 | 506.31 | 0.031 | -0.0006 | 482603403 | 27.4704 | 792.586 | 9.2443 | 35.52 | 0
2015-04-17 16:31 | 42111.6879 | 9.3414 | 9.249 | 38.3249 | 799.704 | 792.314 | 35.5185 | 27.4837 | 6195.479 | -0.006 | 177.17 | 1.6244 | 95.5413 | 98.77 | 506.14 | 0.031 | -0.0006 | 482603404 | 27.4691 | 792.314 | 9.2489 | 35.5194 | 0
2015-04-17 16:31 | 42111.6879 | 9.34 | 9.2476 | 38.3235 | 799.808 | 792.417 | 35.5186 | 27.484 | 6196.479 | -0.008 | 177.217 | 1.6244 | 95.5384 | 98.77 | 506.52 | 0.031 | -0.0006 | 482603405 | 27.4694 | 792.417 | 9.2475 | 35.5194 | 0
2015-04-17 16:31 | 42111.6879 | 9.3409 | 9.2485 | 38.324 | 799.121 | 791.737 | 35.5187 | 27.4839 | 6197.479 | -0.0115 | 177.066 | 1.6244 | 95.5385 | 98.77 | 506.37 | 0.031 | -0.0006 | 482603406 | 27.4691 | 791.737 | 9.2485 | 35.5193 | 0
2015-04-17 16:31 | 42111.6879 | 9.3486 | 9.2563 | 38.3308 | 797.597 | 790.23 | 35.5186 | 27.4826 | 6198.479 | -0.0162 | 177.418 | 1.6244 | 95.5441 | 98.77 | 506.34 | 0.031 | -0.0006 | 482603407 | 27.468 | 790.23 | 9.2563 | 35.5194 | 0
2015-04-17 16:31 | 42111.688 | 9.3518 | 9.2597 | 38.333 | 796.206 | 788.854 | 35.5184 | 27.4818 | 6199.479 | -0.0168 | 177.422 | 1.6243 | 95.5393 | 98.77 | 506.62 | 0.031 | -0.0006 | 482603408 | 27.4672 | 788.854 | 9.2597 | 35.5191 | 0
2015-04-17 16:31 | 42111.688 | 9.359 | 9.267 | 38.3398 | 794.965 | 787.627 | 35.5188 | 27.4809 | 6200.479 | -0.0171 | 177.022 | 1.6243 | 95.5366 | 98.77 | 506.93 | 0.031 | -0.0006 | 482603409 | 27.4664 | 787.627 | 9.267 | 35.5197 | 0
2015-04-17 16:31 | 42111.688 | 9.3709 | 9.279 | 38.3502 | 794.026 | 786.699 | 35.518 | 27.4783 | 6201.479 | -0.0173 | 177.433 | 1.6245 | 95.5349 | 98.77 | 507.56 | 0.031 | -0.0006 | 482603410 | 27.464 | 786.699 | 9.279 | 35.5191 | 0
2015-04-17 16:31 | 42111.688 | 9.3776 | 9.2857 | 38.3567 | 793.633 | 786.31 | 35.5183 | 27.4775 | 6202.479 | -0.0173 | 177.365 | 1.6244 | 95.5338 | 98.77 | 507.86 | 0.031 | -0.0006 | 482603411 | 27.4631 | 786.31 | 9.2857 | 35.5194 | 0
2015-04-17 16:31 | 42111.688 | 9.3803 | 9.2884 | 38.3593 | 793.561 | 786.238 | 35.5184 | 27.4771 | 6203.479 | -0.0174 | 177.164 | 1.6251 | 95.5356 | 98.77 | 508.27 | 0.031 | -0.0006 | 482603412 | 27.4627 | 786.238 | 9.2884 | 35.5194 | 0
2015-04-17 16:31 | 42111.688 | 9.3812 | 9.2894 | 38.3592 | 792.862 | 785.548 | 35.5179 | 27.4766 | 6204.479 | -0.0175 | 177.228 | 1.6251 | 95.5385 | 98.77 | 508.95 | 0.031 | -0.0006 | 482603413 | 27.4621 | 785.548 | 9.2894 | 35.5188 | 0
2015-04-17 16:31 | 42111.688 | 9.3929 | 9.3012 | 38.3701 | 791.464 | 784.165 | 35.518 | 27.4747 | 6205.479 | -0.0175 | 177.045 | 1.625 | 95.5334 | 98.77 | 509.68 | 0.031 | -0.0006 | 482603414 | 27.4604 | 784.165 | 9.3012 | 35.5192 | 0
2015-04-17 16:31 | 42111.688 | 9.4119 | 9.3202 | 38.3902 | 790.23 | 782.944 | 35.5203 | 27.4733 | 6206.479 | -0.0175 | 176.736 | 1.6261 | 95.5377 | 98.77 | 510.86 | 0.031 | -0.0006 | 482603415 | 27.4593 | 782.944 | 9.3202 | 35.5219 | 0
2015-04-17 16:31 | 42111.688 | 9.4363 | 9.3445 | 38.4117 | 789.458 | 782.181 | 35.5184 | 27.4678 | 6207.479 | -0.0175 | 176.443 | 1.6261 | 95.5338 | 98.77 | 511.82 | 0.031 | -0.0006 | 482603416 | 27.4541 | 782.182 | 9.3445 | 35.5203 | 0
2015-04-17 16:31 | 42111.6881 | 9.4401 | 9.3484 | 38.4152 | 788.842 | 781.572 | 35.5187 | 27.4674 | 6208.479 | -0.0175 | 177.075 | 1.6265 | 95.5399 | 98.77 | 512.78 | 0.031 | -0.0006 | 482603417 | 27.4536 | 781.572 | 9.3484 | 35.5205 | 0
2015-04-17 16:31 | 42111.6881 | 9.4468 | 9.3551 | 38.421 | 787.977 | 780.717 | 35.5186 | 27.4662 | 6209.479 | -0.0175 | 176.624 | 1.6265 | 95.5377 | 98.77 | 513.75 | 0.031 | -0.0006 | 482603418 | 27.4523 | 780.717 | 9.3552 | 35.5203 | 0
2015-04-17 16:31 | 42111.6881 | 9.4508 | 9.3593 | 38.4245 | 786.9 | 779.651 | 35.5188 | 27.4657 | 6210.479 | -0.0175 | 176.935 | 1.6266 | 95.5395 | 98.77 | 515.2 | 0.031 | -0.0006 | 482603419 | 27.4517 | 779.651 | 9.3593 | 35.5204 | 0
2015-04-17 16:31 | 42111.6881 | 9.457 | 9.3656 | 38.4295 | 785.733 | 778.497 | 35.5185 | 27.4644 | 6211.479 | -0.0175 | 176.812 | 1.6261 | 95.5384 | 98.77 | 516.86 | 0.031 | -0.0006 | 482603420 | 27.4504 | 778.497 | 9.3655 | 35.5201 | 0
2015-04-17 16:31 | 42111.6881 | 9.4611 | 9.3698 | 38.4325 | 784.604 | 777.381 | 35.518 | 27.4634 | 6212.479 | -0.0175 | 176.654 | 1.626 | 95.5389 | 98.77 | 518.51 | 0.031 | -0.0006 | 482603421 | 27.4493 | 777.381 | 9.3698 | 35.5195 | 0
2015-04-17 16:31 | 42111.6881 | 9.4639 | 9.3726 | 38.4344 | 783.77 | 776.556 | 35.5178 | 27.4627 | 6213.479 | -0.0175 | 176.657 | 1.6263 | 95.5424 | 98.78 | 520.39 | 0.032 | -0.0006 | 482603422 | 27.4486 | 776.556 | 9.3727 | 35.5192 | 0
2015-04-17 16:31 | 42111.6881 | 9.4665 | 9.3753 | 38.4367 | 783.429 | 776.219 | 35.5179 | 27.4623 | 6214.479 | -0.0175 | 176.713 | 1.626 | 95.5317 | 98.77 | 522.16 | 0.031 | -0.0006 | 482603423 | 27.4481 | 776.219 | 9.3753 | 35.5192 | 0
2015-04-17 16:31 | 42111.6881 | 9.468 | 9.3769 | 38.4372 | 783.048 | 775.843 | 35.5172 | 27.4616 | 6215.479 | -0.0175 | 176.665 | 1.6266 | 95.5423 | 98.77 | 523.61 | 0.031 | -0.0006 | 482603424 | 27.4473 | 775.843 | 9.3768 | 35.5184 | 0
2015-04-17 16:31 | 42111.6881 | 9.4681 | 9.3771 | 38.4372 | 781.927 | 774.734 | 35.5178 | 27.4619 | 6216.479 | -0.0175 | 176.59 | 1.6262 | 95.5371 | 98.77 | 525 | 0.031 | -0.0006 | 482603425 | 27.4475 | 774.734 | 9.3771 | 35.5187 | 0
2015-04-17 16:31 | 42111.6882 | 9.4721 | 9.3812 | 38.4401 | 780.724 | 773.544 | 35.5174 | 27.4609 | 6217.479 | -0.0175 | 176.639 | 1.6264 | 95.5367 | 98.77 | 527.09 | 0.031 | -0.0006 | 482603426 | 27.4465 | 773.544 | 9.3812 | 35.5183 | 0
2015-04-17 16:31 | 42111.6882 | 9.474 | 9.3832 | 38.4415 | 779.83 | 772.66 | 35.5175 | 27.4607 | 6218.479 | -0.0175 | 176.584 | 1.6263 | 95.5363 | 98.77 | 529.02 | 0.031 | -0.0006 | 482603427 | 27.4463 | 772.66 | 9.3832 | 35.5184 | 0
2015-04-17 16:31 | 42111.6882 | 9.476 | 9.3853 | 38.4429 | 778.866 | 771.706 | 35.5174 | 27.4603 | 6219.479 | -0.0175 | 176.476 | 1.6264 | 95.5391 | 98.77 | 530.9 | 0.031 | -0.0006 | 482603428 | 27.4458 | 771.706 | 9.3853 | 35.5182 | 0
2015-04-17 16:31 | 42111.6882 | 9.4755 | 9.385 | 38.4422 | 777.611 | 770.465 | 35.5178 | 27.4606 | 6220.479 | -0.0175 | 176.402 | 1.6263 | 95.536 | 98.77 | 532.82 | 0.031 | -0.0006 | 482603429 | 27.4461 | 770.465 | 9.385 | 35.5185 | 0
2015-04-17 16:31 | 42111.6882 | 9.4917 | 9.4012 | 38.4581 | 776.444 | 769.311 | 35.5185 | 27.4585 | 6221.479 | -0.0175 | 176.342 | 1.6265 | 95.5349 | 98.77 | 534.43 | 0.03 | -0.0006 | 482603430 | 27.4442 | 769.311 | 9.4012 | 35.5195 | 0
2015-04-17 16:31 | 42111.6882 | 9.5056 | 9.4151 | 38.4694 | 775.722 | 768.597 | 35.5166 | 27.4547 | 6222.479 | -0.0175 | 176.343 | 1.6267 | 95.532 | 98.77 | 536.19 | 0.031 | -0.0006 | 482603431 | 27.4406 | 768.597 | 9.4151 | 35.5179 | 0
2015-04-17 16:31 | 42111.6882 | 9.5036 | 9.4132 | 38.4678 | 775.393 | 768.271 | 35.5173 | 27.4556 | 6223.479 | -0.0175 | 176.413 | 1.6267 | 95.5368 | 98.76 | 538.19 | 0.031 | -0.0006 | 482603432 | 27.4413 | 768.271 | 9.4132 | 35.5184 | 0
2015-04-17 16:31 | 42111.6882 | 9.5117 | 9.4213 | 38.4755 | 774.96 | 767.843 | 35.5173 | 27.4542 | 6224.479 | -0.0175 | 176.658 | 1.6267 | 95.5358 | 98.77 | 540.25 | 0.031 | -0.0006 | 482603433 | 27.44 | 767.843 | 9.4213 | 35.5185 | 0
2015-04-17 16:31 | 42111.6883 | 9.5243 | 9.4339 | 38.4868 | 773.922 | 766.817 | 35.517 | 27.4519 | 6225.479 | -0.0175 | 176.259 | 1.6267 | 95.5339 | 98.77 | 542.15 | 0.031 | -0.0006 | 482603434 | 27.4377 | 766.817 | 9.4339 | 35.5182 | 0
2015-04-17 16:31 | 42111.6883 | 9.5316 | 9.4414 | 38.4935 | 772.579 | 765.488 | 35.5172 | 27.4508 | 6226.479 | -0.0175 | 176.548 | 1.6267 | 95.5316 | 98.77 | 544.44 | 0.031 | -0.0006 | 482603435 | 27.4368 | 765.488 | 9.4414 | 35.5186 | 0
2015-04-17 16:31 | 42111.6883 | 9.5399 | 9.4497 | 38.5016 | 771.368 | 764.291 | 35.5179 | 27.45 | 6227.479 | -0.0175 | 176.694 | 1.6268 | 95.5297 | 98.77 | 545.89 | 0.031 | -0.0006 | 482603436 | 27.4359 | 764.291 | 9.4498 | 35.5193 | 0
2015-04-17 16:31 | 42111.6883 | 9.552 | 9.4619 | 38.5134 | 770.68 | 763.611 | 35.5183 | 27.4482 | 6228.479 | -0.0175 | 176.635 | 1.6271 | 95.5283 | 98.77 | 547.54 | 0.031 | -0.0006 | 482603437 | 27.4344 | 763.611 | 9.4619 | 35.5199 | 0
2015-04-17 16:31 | 42111.6883 | 9.5593 | 9.4692 | 38.5196 | 770.385 | 763.318 | 35.5176 | 27.4465 | 6229.479 | -0.0175 | 176.314 | 1.6276 | 95.5359 | 98.77 | 549.33 | 0.031 | -0.0006 | 482603438 | 27.4326 | 763.319 | 9.4692 | 35.5192 | 0
2015-04-17 16:31 | 42111.6883 | 9.5663 | 9.4762 | 38.5266 | 769.759 | 762.7 | 35.5183 | 27.4458 | 6230.479 | -0.0175 | 176.271 | 1.6273 | 95.5306 | 98.77 | 550.93 | 0.031 | -0.0006 | 482603439 | 27.4319 | 762.7 | 9.4762 | 35.5198 | 0
2015-04-17 16:31 | 42111.6883 | 9.5747 | 9.4848 | 38.5343 | 768.422 | 761.378 | 35.5184 | 27.4445 | 6231.479 | -0.0175 | 176.218 | 1.6282 | 95.5349 | 98.77 | 552.59 | 0.031 | -0.0006 | 482603440 | 27.4306 | 761.378 | 9.4847 | 35.52 | 0
2015-04-17 16:31 | 42111.6883 | 9.587 | 9.4971 | 38.5458 | 766.985 | 759.956 | 35.5188 | 27.4428 | 6232.479 | -0.0175 | 176.191 | 1.6285 | 95.532 | 98.77 | 554.14 | 0.031 | -0.0006 | 482603441 | 27.429 | 759.956 | 9.4971 | 35.5205 | 0
2015-04-17 16:31 | 42111.6883 | 9.6065 | 9.5166 | 38.5645 | 765.952 | 758.935 | 35.5191 | 27.4397 | 6233.479 | -0.0176 | 176.144 | 1.6291 | 95.5345 | 98.77 | 555.64 | 0.031 | -0.0006 | 482603442 | 27.4262 | 758.935 | 9.5166 | 35.5211 | 0
2015-04-17 16:31 | 42111.6884 | 9.6114 | 9.5216 | 38.568 | 765.299 | 758.288 | 35.5183 | 27.4382 | 6234.479 | -0.0175 | 176.001 | 1.629 | 95.5313 | 98.77 | 556.82 | 0.032 | -0.0006 | 482603443 | 27.4246 | 758.288 | 9.5216 | 35.5201 | 0
2015-04-17 16:31 | 42111.6884 | 9.6102 | 9.5205 | 38.567 | 764.594 | 757.591 | 35.5189 | 27.4389 | 6235.479 | -0.0175 | 175.971 | 1.6291 | 95.5323 | 98.77 | 557.84 | 0.031 | -0.0006 | 482603444 | 27.425 | 757.591 | 9.5205 | 35.5205 | 0
2015-04-17 16:31 | 42111.6884 | 9.6112 | 9.5216 | 38.5673 | 763.947 | 756.952 | 35.5188 | 27.4386 | 6236.479 | -0.0175 | 175.998 | 1.6291 | 95.5377 | 98.77 | 558.65 | 0.031 | -0.0006 | 482603445 | 27.4247 | 756.951 | 9.5216 | 35.5202 | 0
2015-04-17 16:31 | 42111.6884 | 9.6124 | 9.5228 | 38.5681 | 763.313 | 756.325 | 35.5189 | 27.4385 | 6237.479 | -0.0175 | 175.913 | 1.6291 | 95.5342 | 98.77 | 560.14 | 0.031 | -0.0006 | 482603446 | 27.4244 | 756.325 | 9.5228 | 35.5201 | 0
2015-04-17 16:31 | 42111.6884 | 9.6178 | 9.5283 | 38.5731 | 762.261 | 755.284 | 35.5193 | 27.4378 | 6238.479 | -0.0175 | 175.84 | 1.629 | 95.5367 | 98.77 | 561.48 | 0.031 | -0.0006 | 482603447 | 27.4238 | 755.284 | 9.5283 | 35.5205 | 0
2015-04-17 16:31 | 42111.6884 | 9.6344 | 9.545 | 38.5882 | 761.073 | 754.109 | 35.5188 | 27.4347 | 6239.479 | -0.0175 | 175.803 | 1.6289 | 95.5346 | 98.77 | 562.55 | 0.031 | -0.0006 | 482603448 | 27.4208 | 754.109 | 9.545 | 35.5202 | 0
2015-04-17 16:31 | 42111.6884 | 9.6468 | 9.5574 | 38.6002 | 760.284 | 753.329 | 35.519 | 27.4328 | 6240.479 | -0.0175 | 175.799 | 1.629 | 95.5352 | 98.77 | 563.52 | 0.031 | -0.0006 | 482603449 | 27.419 | 753.329 | 9.5574 | 35.5207 | 0
2015-04-17 16:31 | 42111.6884 | 9.6486 | 9.5593 | 38.6018 | 759.547 | 752.6 | 35.5194 | 27.4327 | 6241.479 | -0.0175 | 175.816 | 1.629 | 95.5306 | 98.77 | 564.32 | 0.031 | -0.0006 | 482603450 | 27.4188 | 752.6 | 9.5593 | 35.5208 | 0
2015-04-17 16:31 | 42111.6885 | 9.6514 | 9.5623 | 38.6041 | 758.186 | 751.253 | 35.5198 | 27.4326 | 6242.479 | -0.0176 | 175.711 | 1.629 | 95.5327 | 98.77 | 565.61 | 0.031 | -0.0006 | 482603451 | 27.4186 | 751.253 | 9.5623 | 35.5211 | 0
2015-04-17 16:31 | 42111.6885 | 9.6607 | 9.5717 | 38.6127 | 756.697 | 749.781 | 35.5201 | 27.4312 | 6243.479 | -0.0175 | 175.725 | 1.629 | 95.5306 | 98.77 | 567 | 0.031 | -0.0006 | 482603452 | 27.4173 | 749.781 | 9.5717 | 35.5215 | 0
2015-04-17 16:31 | 42111.6885 | 9.665 | 9.576 | 38.6164 | 755.833 | 748.926 | 35.5202 | 27.4306 | 6244.479 | -0.0175 | 175.933 | 1.629 | 95.5316 | 98.77 | 567.75 | 0.031 | -0.0006 | 482603453 | 27.4166 | 748.926 | 9.576 | 35.5216 | 0
2015-04-17 16:31 | 42111.6885 | 9.6669 | 9.578 | 38.6183 | 755.567 | 748.664 | 35.5205 | 27.4305 | 6245.479 | -0.0175 | 176.031 | 1.6291 | 95.5299 | 98.77 | 568.5 | 0.031 | -0.0006 | 482603454 | 27.4164 | 748.664 | 9.578 | 35.5217 | 0
2015-04-17 16:31 | 42111.6885 | 9.6695 | 9.5806 | 38.6203 | 755.073 | 748.174 | 35.5202 | 27.4298 | 6246.479 | -0.0175 | 175.938 | 1.6291 | 95.5335 | 98.77 | 569.52 | 0.031 | -0.0006 | 482603455 | 27.4158 | 748.174 | 9.5806 | 35.5214 | 0
2015-04-17 16:31 | 42111.6885 | 9.6811 | 9.5924 | 38.6325 | 753.904 | 747.018 | 35.5217 | 27.429 | 6247.479 | -0.0175 | 175.995 | 1.6292 | 95.5296 | 98.77 | 569.89 | 0.031 | -0.0006 | 482603456 | 27.4151 | 747.018 | 9.5923 | 35.5231 | 0
2015-04-17 16:31 | 42111.6885 | 9.7053 | 9.6163 | 38.6547 | 752.92 | 746.045 | 35.521 | 27.4244 | 6248.479 | -0.0175 | 175.76 | 1.6292 | 95.5208 | 98.77 | 570.54 | 0.031 | -0.0006 | 482603457 | 27.4107 | 746.045 | 9.6165 | 35.5227 | 0
2015-04-17 16:31 | 42111.6885 | 9.7153 | 9.6264 | 38.6645 | 752.389 | 745.52 | 35.5213 | 27.4229 | 6249.479 | -0.0175 | 175.666 | 1.63 | 95.5323 | 98.77 | 570.86 | 0.031 | -0.0006 | 482603458 | 27.4093 | 745.52 | 9.6265 | 35.5231 | 0
2015-04-17 16:32 | 42111.6885 | 9.7221 | 9.6333 | 38.6713 | 752.057 | 745.192 | 35.5217 | 27.4221 | 6250.479 | -0.0175 | 175.658 | 1.6302 | 95.5321 | 98.77 | 571.92 | 0.032 | -0.0006 | 482603459 | 27.4084 | 745.192 | 9.6333 | 35.5234 | 0
2015-04-17 16:32 | 42111.6886 | 9.726 | 9.6373 | 38.6741 | 751.339 | 744.481 | 35.5213 | 27.4211 | 6251.479 | -0.0175 | 175.61 | 1.6307 | 95.5324 | 98.77 | 572.24 | 0.031 | -0.0006 | 482603460 | 27.4074 | 744.481 | 9.6373 | 35.5229 | 0
2015-04-17 16:32 | 42111.6886 | 9.7351 | 9.6465 | 38.6833 | 749.91 | 743.068 | 35.5224 | 27.4204 | 6252.479 | -0.0175 | 175.628 | 1.6309 | 95.5309 | 98.77 | 572.74 | 0.031 | -0.0006 | 482603461 | 27.4067 | 743.068 | 9.6465 | 35.524 | 0
2015-04-17 16:32 | 42111.6886 | 9.7489 | 9.6605 | 38.6961 | 747.974 | 741.153 | 35.5226 | 27.4182 | 6253.479 | -0.0175 | 175.707 | 1.6312 | 95.5295 | 98.77 | 573.43 | 0.031 | -0.0006 | 482603462 | 27.4047 | 741.153 | 9.6605 | 35.5245 | 0
2015-04-17 16:32 | 42111.6886 | 9.7578 | 9.6696 | 38.7045 | 746.32 | 739.517 | 35.5233 | 27.4172 | 6254.479 | -0.0175 | 175.719 | 1.6313 | 95.5295 | 59.51 | 573.8 | 0.031 | -0.0006 | 482603463 | 27.4037 | 739.517 | 9.6696 | 35.5251 | 0
2015-04-17 16:32 | 42111.6886 | 9.7635 | 9.6753 | 38.7098 | 745.732 | 738.935 | 35.5235 | 27.4164 | 6255.479 | -0.0175 | 175.98 | 1.6314 | 95.5295 | 0.9 | 574.71 | 0.032 | -0.0006 | 482603464 | 27.4028 | 738.935 | 9.6753 | 35.5252 | 0
2015-04-17 16:32 | 42111.6886 | 9.7626 | 9.6743 | 38.7089 | 746.146 | 739.345 | 35.5235 | 27.4166 | 6256.479 | -0.0175 | 176.415 | 1.6314 | 95.5306 | 0.94 | 574.71 | 0.031 | -0.0006 | 482603465 | 27.4028 | 739.345 | 9.6743 | 35.525 | 0
2015-04-17 16:32 | 42111.6886 | 9.7602 | 9.6719 | 38.7064 | 746.659 | 739.852 | 35.5233 | 27.4168 | 6257.479 | -0.0176 | 176.1 | 1.6315 | 95.5295 | 86.15 | 575.25 | 0.031 | -0.0006 | 482603466 | 27.4028 | 739.852 | 9.6719 | 35.5245 | 0
2015-04-17 16:32 | 42111.6886 | 9.7602 | 9.6719 | 38.7059 | 745.918 | 739.119 | 35.5234 | 27.4169 | 6258.479 | -0.0175 | 175.866 | 1.6316 | 95.5295 | 98.77 | 575.94 | 0.031 | -0.0006 | 482603467 | 27.4028 | 739.119 | 9.6719 | 35.5244 | 0
2015-04-17 16:32 | 42111.6886 | 9.7636 | 9.6756 | 38.7083 | 743.731 | 736.957 | 35.5235 | 27.4163 | 6259.479 | -0.0175 | 175.77 | 1.6319 | 95.5295 | 98.77 | 576.43 | 0.031 | -0.0006 | 482603468 | 27.4022 | 736.957 | 9.6756 | 35.5245 | 0
2015-04-17 16:32 | 42111.6887 | 9.7653 | 9.6775 | 38.709 | 741.843 | 735.089 | 35.5236 | 27.4161 | 6260.479 | -0.0175 | 175.816 | 1.6327 | 95.5295 | 98.77 | 576.83 | 0.031 | -0.0006 | 482603469 | 27.4019 | 735.089 | 9.6775 | 35.5245 | 0
2015-04-17 16:32 | 42111.6887 | 9.7672 | 9.6796 | 38.7105 | 740.57 | 733.83 | 35.5238 | 27.416 | 6261.479 | -0.0175 | 175.73 | 1.6335 | 95.5295 | 98.77 | 577.4 | 0.031 | -0.0006 | 482603470 | 27.4018 | 733.83 | 9.6796 | 35.5247 | 0
2015-04-17 16:32 | 42111.6887 | 9.7691 | 9.6815 | 38.7119 | 740.002 | 733.268 | 35.5238 | 27.4156 | 6262.479 | -0.0175 | 175.664 | 1.6337 | 95.5295 | 98.78 | 578.55 | 0.031 | -0.0006 | 482603471 | 27.4013 | 733.268 | 9.6815 | 35.5245 | 0
2015-04-17 16:32 | 42111.6887 | 9.7682 | 9.6807 | 38.711 | 739.954 | 733.22 | 35.5237 | 27.4157 | 6263.479 | -0.0175 | 175.62 | 1.6338 | 95.5295 | 98.77 | 578.46 | 0.03 | -0.0006 | 482603472 | 27.4013 | 733.22 | 9.6806 | 35.5244 | 0
2015-04-17 16:32 | 42111.6887 | 9.7683 | 9.6808 | 38.7106 | 739.808 | 733.076 | 35.5234 | 27.4154 | 6264.479 | -0.0175 | 175.585 | 1.6337 | 95.5306 | 98.78 | 578.79 | 0.031 | -0.0006 | 482603473 | 27.401 | 733.076 | 9.6808 | 35.524 | 0
2015-04-17 16:32 | 42111.6887 | 9.7681 | 9.6807 | 38.7101 | 738.682 | 731.962 | 35.5237 | 27.4157 | 6265.479 | -0.0175 | 175.555 | 1.6338 | 95.5295 | 98.77 | 579.86 | 0.031 | -0.0006 | 482603474 | 27.4012 | 731.962 | 9.6807 | 35.5242 | 0
2015-04-17 16:32 | 42111.6887 | 9.7708 | 9.6836 | 38.7121 | 737.206 | 730.502 | 35.5237 | 27.4152 | 6266.479 | -0.0175 | 175.536 | 1.6338 | 95.5295 | 98.77 | 579.97 | 0.031 | -0.0006 | 482603475 | 27.4008 | 730.502 | 9.6836 | 35.5242 | 0
2015-04-17 16:32 | 42111.6887 | 9.7785 | 9.6914 | 38.7196 | 735.872 | 729.182 | 35.5244 | 27.4144 | 6267.479 | -0.0176 | 175.499 | 1.6338 | 95.5303 | 98.77 | 580.98 | 0.031 | -0.0006 | 482603476 | 27.4001 | 729.182 | 9.6914 | 35.5251 | 0
2015-04-17 16:32 | 42111.6888 | 9.7838 | 9.6968 | 38.7249 | 734.909 | 728.23 | 35.525 | 27.4139 | 6268.479 | -0.0175 | 175.486 | 1.6338 | 95.5245 | 98.76 | 581.14 | 0.031 | -0.0006 | 482603477 | 27.3997 | 728.23 | 9.6968 | 35.5256 | 0
2015-04-17 16:32 | 42111.6888 | 9.7884 | 9.7015 | 38.7289 | 734.228 | 727.557 | 35.5248 | 27.413 | 6269.479 | -0.0175 | 175.473 | 1.6338 | 95.5327 | 98.77 | 581.14 | 0.031 | -0.0006 | 482603478 | 27.3988 | 727.557 | 9.7015 | 35.5255 | 0
2015-04-17 16:32 | 42111.6888 | 9.7913 | 9.7044 | 38.7312 | 733.418 | 726.755 | 35.5248 | 27.4125 | 6270.479 | -0.0175 | 175.365 | 1.6338 | 95.5242 | 98.77 | 581.05 | 0.031 | -0.0006 | 482603479 | 27.3983 | 726.755 | 9.7044 | 35.5255 | 0
2015-04-17 16:32 | 42111.6888 | 9.7909 | 9.7042 | 38.7309 | 732.574 | 725.92 | 35.5253 | 27.4129 | 6271.479 | -0.0175 | 175.229 | 1.6338 | 95.5284 | 98.77 | 580.86 | 0.031 | -0.0006 | 482603480 | 27.3987 | 725.92 | 9.7042 | 35.5259 | 0
2015-04-17 16:32 | 42111.6888 | 9.7972 | 9.7104 | 38.7374 | 732.102 | 725.454 | 35.5259 | 27.4123 | 6272.479 | -0.0175 | 175.105 | 1.6338 | 95.536 | 98.77 | 580.98 | 0.031 | -0.0006 | 482603481 | 27.3981 | 725.454 | 9.7105 | 35.5266 | 0
2015-04-17 16:32 | 42111.6888 | 9.7996 | 9.7128 | 38.7395 | 731.988 | 725.341 | 35.5258 | 27.4119 | 6273.479 | -0.0175 | 174.952 | 1.6338 | 95.5295 | 98.77 | 581.18 | 0.031 | -0.0006 | 482603482 | 27.3976 | 725.341 | 9.7129 | 35.5264 | 0
2015-04-17 16:32 | 42111.6888 | 9.7988 | 9.7122 | 38.7383 | 731.297 | 724.658 | 35.5258 | 27.412 | 6274.479 | -0.0175 | 174.933 | 1.6338 | 95.5306 | 98.77 | 582.12 | 0.031 | -0.0006 | 482603483 | 27.3977 | 724.658 | 9.7121 | 35.5264 | 0
2015-04-17 16:32 | 42111.6888 | 9.8157 | 9.7291 | 38.7556 | 729.643 | 723.021 | 35.5274 | 27.4103 | 6275.479 | -0.0175 | 176.144 | 1.6338 | 95.5295 | 98.77 | 582.43 | 0.031 | -0.0006 | 482603484 | 27.3963 | 723.021 | 9.7291 | 35.5283 | 0
2015-04-17 16:32 | 42111.6888 | 9.8381 | 9.7517 | 38.778 | 727.691 | 721.09 | 35.5287 | 27.4075 | 6276.479 | -0.0175 | 175.697 | 1.6338 | 95.5295 | 98.77 | 582.63 | 0.031 | -0.0006 | 482603485 | 27.3939 | 721.09 | 9.7517 | 35.5301 | 0
2015-04-17 16:32 | 42111.6889 | 9.8584 | 9.7721 | 38.799 | 725.911 | 719.33 | 35.5307 | 27.4056 | 6277.479 | -0.0175 | 174.163 | 1.6337 | 95.5295 | 98.77 | 582.6 | 0.031 | -0.0006 | 482603486 | 27.3923 | 719.33 | 9.7721 | 35.5325 | 0
2015-04-17 16:32 | 42111.6889 | 9.8912 | 9.8048 | 38.8298 | 724.905 | 718.334 | 35.53 | 27.3995 | 6278.479 | -0.0175 | 176.1 | 1.6337 | 95.5295 | 98.77 | 581.36 | 0.031 | -0.0006 | 482603487 | 27.3866 | 718.334 | 9.8048 | 35.5324 | 0
2015-04-17 16:32 | 42111.6889 | 9.8961 | 9.8096 | 38.8332 | 724.884 | 718.313 | 35.5289 | 27.3978 | 6279.479 | -0.0175 | 177.172 | 1.6337 | 95.5295 | 98.77 | 581.36 | 0.031 | -0.0006 | 482603488 | 27.3847 | 718.314 | 9.8097 | 35.531 | 0
2015-04-17 16:32 | 42111.6889 | 9.8764 | 9.7901 | 38.8128 | 725.397 | 718.821 | 35.5278 | 27.4003 | 6280.479 | -0.0175 | 176.106 | 1.6359 | 95.5295 | 98.77 | 582.8 | 0.031 | -0.0006 | 482603489 | 27.3866 | 718.821 | 9.7901 | 35.5292 | 0
2015-04-17 16:32 | 42111.6889 | 9.8637 | 9.7775 | 38.8023 | 725.478 | 718.901 | 35.53 | 27.4041 | 6281.479 | -0.0175 | 175.492 | 1.6349 | 95.5295 | 98.77 | 583.71 | 0.031 | -0.0006 | 482603490 | 27.3901 | 718.901 | 9.7774 | 35.5309 | 0
2015-04-17 16:32 | 42111.6889 | 9.8931 | 9.8069 | 38.8299 | 723.538 | 716.982 | 35.5297 | 27.3989 | 6282.479 | -0.0175 | 174.913 | 1.6341 | 95.5265 | 98.77 | 583.76 | 0.031 | -0.0006 | 482603491 | 27.3853 | 716.982 | 9.8069 | 35.5312 | 0
2015-04-17 16:32 | 42111.6889 | 9.9055 | 9.8195 | 38.8394 | 721.337 | 714.805 | 35.5281 | 27.3955 | 6283.479 | -0.0176 | 173.553 | 1.637 | 95.5293 | 40.21 | 583.82 | 0.031 | -0.0006 | 482603492 | 27.3821 | 714.805 | 9.8195 | 35.5298 | 0
2015-04-17 16:32 | 42111.6889 | 9.9101 | 9.8243 | 38.8403 | 719.816 | 713.3 | 35.5253 | 27.3925 | 6284.479 | -0.0176 | 173.262 | 1.6388 | 95.5295 | 27.07 | 583.18 | 0.03 | -0.0006 | 482603493 | 27.3791 | 713.3 | 9.8243 | 35.5269 | 0
2015-04-17 16:32 | 42111.689 | 9.9109 | 9.8251 | 38.8395 | 719.209 | 712.7 | 35.5242 | 27.3915 | 6285.479 | -0.0176 | 174.546 | 1.6387 | 95.5295 | 98.76 | 582.22 | 0.031 | -0.0006 | 482603494 | 27.3779 | 712.699 | 9.8251 | 35.5255 | 0
2015-04-17 16:32 | 42111.689 | 9.9121 | 9.8263 | 38.8405 | 719.286 | 712.776 | 35.5241 | 27.3912 | 6286.479 | -0.0176 | 174.611 | 1.6387 | 95.5295 | 98.77 | 582.64 | 0.031 | -0.0006 | 482603495 | 27.3775 | 712.776 | 9.8263 | 35.5253 | 0
2015-04-17 16:32 | 42111.689 | 9.911 | 9.8253 | 38.8402 | 719.37 | 712.859 | 35.525 | 27.3921 | 6287.479 | -0.0175 | 174.594 | 1.6374 | 95.5295 | 98.77 | 583.87 | 0.031 | -0.0006 | 482603496 | 27.3782 | 712.859 | 9.8252 | 35.526 | 0
2015-04-17 16:32 | 42111.689 | 9.9117 | 9.8261 | 38.8394 | 718.376 | 711.876 | 35.5241 | 27.3913 | 6288.479 | -0.0175 | 174.575 | 1.6345 | 95.5295 | 98.77 | 583.87 | 0.031 | -0.0006 | 482603497 | 27.3773 | 711.876 | 9.8261 | 35.525 | 0
2015-04-17 16:32 | 42111.689 | 9.9161 | 9.8306 | 38.8417 | 716.81 | 710.326 | 35.5229 | 27.3895 | 6289.479 | -0.0175 | 174.553 | 1.6337 | 95.5295 | 98.77 | 584.37 | 0.031 | -0.0006 | 482603498 | 27.3756 | 710.326 | 9.8306 | 35.5238 | 0
2015-04-17 16:32 | 42111.689 | 9.9192 | 9.8338 | 38.8417 | 715.613 | 709.143 | 35.5204 | 27.387 | 6290.479 | -0.0176 | 174.525 | 1.6337 | 95.5295 | 98.77 | 584.12 | 0.031 | -0.0006 | 482603499 | 27.3731 | 709.143 | 9.8338 | 35.5212 | 0
2015-04-17 16:32 | 42111.689 | 9.9208 | 9.8356 | 38.8409 | 714.74 | 708.278 | 35.5185 | 27.3852 | 6291.479 | -0.0175 | 174.495 | 1.6337 | 95.5295 | 98.76 | 583.87 | 0.031 | -0.0006 | 482603500 | 27.3713 | 708.278 | 9.8356 | 35.5193 | 0
2015-04-17 16:32 | 42111.689 | 9.9214 | 9.8363 | 38.8401 | 714.034 | 707.581 | 35.5174 | 27.3843 | 6292.479 | -0.0176 | 174.479 | 1.6337 | 95.5306 | 98.77 | 584.12 | 0.031 | -0.0006 | 482603501 | 27.3703 | 707.581 | 9.8363 | 35.5181 | 0
2015-04-17 16:32 | 42111.689 | 9.9214 | 9.8363 | 38.8383 | 713.16 | 706.716 | 35.5161 | 27.3833 | 6293.479 | -0.0176 | 174.451 | 1.6337 | 95.5263 | 98.78 | 584.86 | 0.031 | -0.0006 | 482603502 | 27.3692 | 706.716 | 9.8363 | 35.5168 | 0
2015-04-17 16:32 | 42111.6891 | 9.9206 | 9.8357 | 38.8371 | 712.089 | 705.656 | 35.5162 | 27.3834 | 6294.479 | -0.0175 | 174.388 | 1.6337 | 95.5295 | 98.77 | 584.95 | 0.031 | -0.0006 | 482603503 | 27.3693 | 705.656 | 9.8357 | 35.5167 | 0
2015-04-17 16:32 | 42111.6891 | 9.9227 | 9.8379 | 38.838 | 711.176 | 704.753 | 35.5155 | 27.3825 | 6295.479 | -0.0176 | 174.333 | 1.6337 | 95.5306 | 98.78 | 585 | 0.031 | -0.0006 | 482603504 | 27.3684 | 704.753 | 9.8379 | 35.516 | 0
2015-04-17 16:32 | 42111.6891 | 9.9276 | 9.8428 | 38.8403 | 710.601 | 704.184 | 35.5133 | 27.38 | 6296.479 | -0.0175 | 174.302 | 1.6336 | 95.5295 | 98.77 | 584.79 | 0.03 | -0.0006 | 482603505 | 27.3659 | 704.184 | 9.8428 | 35.5139 | 0
2015-04-17 16:32 | 42111.6891 | 9.9279 | 9.8432 | 38.8396 | 709.938 | 703.528 | 35.5126 | 27.3794 | 6297.479 | -0.0176 | 174.285 | 1.6336 | 95.5295 | 98.77 | 584.73 | 0.031 | -0.0006 | 482603506 | 27.3653 | 703.528 | 9.8432 | 35.5131 | 0
2015-04-17 16:32 | 42111.6891 | 9.9288 | 9.8442 | 38.8393 | 708.868 | 702.469 | 35.512 | 27.3787 | 6298.479 | -0.0175 | 174.262 | 1.6336 | 95.5156 | 98.77 | 585 | 0.03 | -0.0006 | 482603507 | 27.3646 | 702.47 | 9.8442 | 35.5124 | 0
2015-04-17 16:32 | 42111.6891 | 9.9383 | 9.8539 | 38.8458 | 707.629 | 701.244 | 35.5097 | 27.3753 | 6299.479 | -0.0175 | 174.219 | 1.6336 | 95.5295 | 98.77 | 585 | 0.031 | -0.0006 | 482603508 | 27.3613 | 701.244 | 9.8539 | 35.5104 | 0
2015-04-17 16:32 | 42111.6891 | 9.9464 | 9.862 | 38.8519 | 706.542 | 700.168 | 35.5083 | 27.3728 | 6300.479 | -0.0176 | 174.169 | 1.6336 | 95.5295 | 98.77 | 584.95 | 0.031 | -0.0006 | 482603509 | 27.359 | 700.168 | 9.862 | 35.5091 | 0
2015-04-17 16:32 | 42111.6891 | 9.9501 | 9.8659 | 38.8547 | 705.84 | 699.474 | 35.5079 | 27.3718 | 6301.479 | -0.0176 | 174.1 | 1.6336 | 95.5295 | 98.77 | 584.01 | 0.03 | -0.0006 | 482603510 | 27.358 | 699.474 | 9.8658 | 35.5087 | 0
2015-04-17 16:32 | 42111.6891 | 9.9519 | 9.8676 | 38.8561 | 705.406 | 699.045 | 35.5078 | 27.3714 | 6302.479 | -0.0176 | 174.071 | 1.6336 | 95.5306 | 98.77 | 582.98 | 0.03 | -0.0006 | 482603511 | 27.3576 | 699.045 | 9.8677 | 35.5085 | 0
2015-04-17 16:32 | 42111.6892 | 9.9535 | 9.8694 | 38.8568 | 704.676 | 698.322 | 35.5074 | 27.3708 | 6303.479 | -0.0175 | 174.041 | 1.6336 | 95.5295 | 98.77 | 583.81 | 0.031 | -0.0006 | 482603512 | 27.3569 | 698.322 | 9.8694 | 35.508 | 0
2015-04-17 16:32 | 42111.6892 | 9.957 | 9.873 | 38.8598 | 703.435 | 697.095 | 35.5076 | 27.3703 | 6304.479 | -0.0176 | 174.023 | 1.6336 | 95.5295 | 98.77 | 584.63 | 0.03 | -0.0006 | 482603513 | 27.3564 | 697.095 | 9.873 | 35.5082 | 0
2015-04-17 16:32 | 42111.6892 | 9.962 | 9.8781 | 38.8632 | 702.05 | 695.724 | 35.5068 | 27.3688 | 6305.479 | -0.0176 | 173.986 | 1.6336 | 95.5295 | 98.77 | 584.89 | 0.031 | -0.0006 | 482603514 | 27.355 | 695.724 | 9.8781 | 35.5075 | 0
2015-04-17 16:32 | 42111.6892 | 9.9726 | 9.8888 | 38.8736 | 700.918 | 694.605 | 35.5073 | 27.3674 | 6306.479 | -0.0175 | 173.965 | 1.6336 | 95.5231 | 98.77 | 584.89 | 0.031 | -0.0006 | 482603515 | 27.3537 | 694.605 | 9.8888 | 35.5081 | 0
2015-04-17 16:32 | 42111.6892 | 9.9754 | 9.8918 | 38.8757 | 700.114 | 693.809 | 35.507 | 27.3666 | 6307.479 | -0.0175 | 173.9 | 1.6336 | 95.5295 | 98.77 | 584.35 | 0.032 | -0.0006 | 482603516 | 27.353 | 693.809 | 9.8917 | 35.5079 | 0
2015-04-17 16:32 | 42111.6892 | 9.9794 | 9.8958 | 38.8792 | 699.504 | 693.206 | 35.5069 | 27.3659 | 6308.479 | -0.0176 | 173.853 | 1.6336 | 95.5295 | 98.77 | 583.39 | 0.031 | -0.0006 | 482603517 | 27.3522 | 693.206 | 9.8958 | 35.5078 | 0
2015-04-17 16:32 | 42111.6892 | 9.9809 | 9.8973 | 38.8808 | 699.025 | 692.731 | 35.5074 | 27.366 | 6309.479 | -0.0176 | 173.818 | 1.6336 | 95.5295 | 98.77 | 582.59 | 0.031 | -0.0006 | 482603518 | 27.3523 | 692.731 | 9.8973 | 35.5082 | 0
2015-04-17 16:33 | 42111.6892 | 9.9864 | 9.9029 | 38.885 | 698.351 | 692.065 | 35.5066 | 27.3645 | 6310.479 | -0.0176 | 173.8 | 1.6336 | 95.5295 | 98.74 | 583.5 | 0.031 | -0.0006 | 482603519 | 27.3507 | 692.065 | 9.9029 | 35.5074 | 0
2015-04-17 16:33 | 42111.6893 | 9.9853 | 9.9019 | 38.8835 | 697.25 | 690.976 | 35.5068 | 27.3648 | 6311.479 | -0.0176 | 173.784 | 1.6336 | 95.5295 | 98.73 | 584.05 | 0.031 | -0.0006 | 482603520 | 27.351 | 690.976 | 9.9019 | 35.5075 | 0
2015-04-17 16:33 | 42111.6893 | 9.9945 | 9.9112 | 38.8913 | 695.961 | 689.701 | 35.5063 | 27.3628 | 6312.479 | -0.0176 | 173.771 | 1.6336 | 95.5295 | 98.78 | 584.57 | 0.032 | -0.0006 | 482603521 | 27.3491 | 689.701 | 9.9112 | 35.5071 | 0
2015-04-17 16:33 | 42111.6893 | 9.9999 | 9.9167 | 38.8957 | 694.822 | 688.574 | 35.5059 | 27.3615 | 6313.479 | -0.0175 | 173.758 | 1.6336 | 95.5295 | 98.73 | 584.39 | 0.031 | -0.0006 | 482603522 | 27.3479 | 688.574 | 9.9167 | 35.5068 | 0
2015-04-17 16:33 | 42111.6893 | 10.004 | 9.921 | 38.8987 | 693.966 | 687.727 | 35.5054 | 27.3604 | 6314.479 | -0.0175 | 173.736 | 1.6335 | 95.5295 | 98.69 | 582.82 | 0.031 | -0.0006 | 482603523 | 27.3468 | 687.726 | 9.9209 | 35.5062 | 0
2015-04-17 16:33 | 42111.6893 | 10.0044 | 9.9214 | 38.8985 | 693.257 | 687.025 | 35.5052 | 27.3602 | 6315.479 | -0.0175 | 173.71 | 1.6335 | 95.5295 | 98.67 | 581.28 | 0.031 | -0.0006 | 482603524 | 27.3465 | 687.025 | 9.9214 | 35.506 | 0
2015-04-17 16:33 | 42111.6893 | 10.0044 | 9.9215 | 38.8983 | 692.609 | 686.384 | 35.5054 | 27.3603 | 6316.479 | -0.0176 | 173.683 | 1.6335 | 95.5168 | 98.59 | 581.36 | 0.031 | -0.0006 | 482603525 | 27.3465 | 686.384 | 9.9215 | 35.506 | 0
2015-04-17 16:33 | 42111.6893 | 10.0042 | 9.9214 | 38.8977 | 691.987 | 685.769 | 35.5053 | 27.3602 | 6317.479 | -0.0176 | 173.656 | 1.6335 | 95.5304 | 98.58 | 582.47 | 0.031 | -0.0006 | 482603526 | 27.3464 | 685.769 | 9.9214 | 35.5058 | 0
2015-04-17 16:33 | 42111.6893 | 10.0028 | 9.9201 | 38.8958 | 691.18 | 684.97 | 35.5052 | 27.3604 | 6318.479 | -0.0176 | 173.63 | 1.6335 | 95.5263 | 98.5 | 582.55 | 0.031 | -0.0006 | 482603527 | 27.3466 | 684.97 | 9.9201 | 35.5057 | 0
2015-04-17 16:33 | 42111.6893 | 10.0027 | 9.9201 | 38.8954 | 690.23 | 684.03 | 35.5054 | 27.3606 | 6319.479 | -0.0176 | 173.607 | 1.6335 | 95.5295 | 98.55 | 582.43 | 0.031 | -0.0006 | 482603528 | 27.3466 | 684.03 | 9.92 | 35.5058 | 0
2015-04-17 16:33 | 42111.6894 | 10.0034 | 9.9209 | 38.8951 | 689.211 | 683.022 | 35.505 | 27.3601 | 6320.479 | -0.0176 | 173.587 | 1.6335 | 95.5327 | 98.6 | 581.89 | 0.031 | -0.0006 | 482603529 | 27.3461 | 683.022 | 9.9209 | 35.5053 | 0
2015-04-17 16:33 | 42111.6894 | 10.0037 | 9.9214 | 38.8945 | 688.054 | 681.877 | 35.5045 | 27.3596 | 6321.479 | -0.0176 | 173.567 | 1.6335 | 95.5295 | 98.67 | 581.25 | 0.031 | -0.0006 | 482603530 | 27.3457 | 681.877 | 9.9214 | 35.5048 | 0
2015-04-17 16:33 | 42111.6894 | 10.0038 | 9.9216 | 38.8938 | 686.857 | 680.693 | 35.5043 | 27.3594 | 6322.479 | -0.0176 | 173.546 | 1.6335 | 95.5306 | 98.67 | 580.88 | 0.031 | -0.0006 | 482603531 | 27.3455 | 680.693 | 9.9216 | 35.5046 | 0
2015-04-17 16:33 | 42111.6894 | 10.0046 | 9.9225 | 38.8937 | 685.855 | 679.702 | 35.5039 | 27.3589 | 6323.479 | -0.0176 | 173.526 | 1.6335 | 95.5295 | 98.68 | 580.28 | 0.03 | -0.0006 | 482603532 | 27.345 | 679.702 | 9.9225 | 35.5042 | 0
2015-04-17 16:33 | 42111.6894 | 10.0061 | 9.9241 | 38.8943 | 685.08 | 678.935 | 35.5034 | 27.3583 | 6324.479 | -0.0176 | 173.487 | 1.6335 | 95.5295 | 98.69 | 580.24 | 0.031 | -0.0006 | 482603533 | 27.3444 | 678.935 | 9.9241 | 35.5037 | 0
2015-04-17 16:33 | 42111.6894 | 10.0072 | 9.9253 | 38.8948 | 684.411 | 678.273 | 35.5032 | 27.358 | 6325.479 | -0.0176 | 173.426 | 1.6335 | 95.5295 | 98.7 | 580.24 | 0.031 | -0.0006 | 482603534 | 27.344 | 678.273 | 9.9253 | 35.5034 | 0
2015-04-17 16:33 | 42111.6894 | 10.0081 | 9.9263 | 38.8952 | 683.682 | 677.552 | 35.503 | 27.3576 | 6326.479 | -0.0176 | 173.384 | 1.6335 | 95.5231 | 98.56 | 581.07 | 0.031 | -0.0006 | 482603535 | 27.3437 | 677.551 | 9.9263 | 35.5032 | 0
2015-04-17 16:33 | 42111.6894 | 10.009 | 9.9273 | 38.8953 | 682.927 | 676.805 | 35.5025 | 27.3571 | 6327.479 | -0.0176 | 173.339 | 1.6335 | 95.5263 | 98.4 | 580.93 | 0.031 | -0.0006 | 482603536 | 27.3432 | 676.805 | 9.9273 | 35.5027 | 0
2015-04-17 16:33 | 42111.6895 | 10.009 | 9.9274 | 38.8946 | 682.007 | 675.894 | 35.5023 | 27.3569 | 6328.479 | -0.0176 | 173.312 | 1.6335 | 95.5295 | 98.45 | 581.02 | 0.031 | -0.0006 | 482603537 | 27.343 | 675.894 | 9.9273 | 35.5025 | 0
2015-04-17 16:33 | 42111.6895 | 10.0118 | 9.9303 | 38.8965 | 680.794 | 674.694 | 35.5021 | 27.3562 | 6329.479 | -0.0176 | 173.309 | 1.6335 | 95.5295 | 98.52 | 580.03 | 0.031 | -0.0006 | 482603538 | 27.3424 | 674.694 | 9.9303 | 35.5024 | 0
2015-04-17 16:33 | 42111.6895 | 10.0203 | 9.9389 | 38.9028 | 679.474 | 673.388 | 35.5006 | 27.3536 | 6330.479 | -0.0176 | 173.295 | 1.6335 | 95.5295 | 98.58 | 578.73 | 0.031 | -0.0006 | 482603539 | 27.3399 | 673.388 | 9.9389 | 35.501 | 0
2015-04-17 16:33 | 42111.6895 | 10.0241 | 9.9429 | 38.9054 | 678.271 | 672.198 | 35.5 | 27.3524 | 6331.479 | -0.0176 | 173.223 | 1.6335 | 95.5295 | 98.57 | 577.67 | 0.031 | -0.0006 | 482603540 | 27.3388 | 672.198 | 9.9429 | 35.5005 | 0
2015-04-17 16:33 | 42111.6895 | 10.0309 | 9.9497 | 38.9114 | 677.48 | 671.416 | 35.4997 | 27.351 | 6332.479 | -0.0176 | 173.084 | 1.6334 | 95.5295 | 98.46 | 577.18 | 0.031 | -0.0006 | 482603541 | 27.3375 | 671.416 | 9.9497 | 35.5003 | 0
2015-04-17 16:33 | 42111.6895 | 10.0364 | 9.9553 | 38.9162 | 677.244 | 671.181 | 35.4992 | 27.3497 | 6333.479 | -0.0176 | 172.957 | 1.6334 | 95.5134 | 98.47 | 578.24 | 0.031 | -0.0006 | 482603542 | 27.3362 | 671.181 | 9.9552 | 35.4999 | 0
2015-04-17 16:33 | 42111.6895 | 10.0377 | 9.9565 | 38.9167 | 677.327 | 671.264 | 35.4986 | 27.349 | 6334.479 | -0.0176 | 172.905 | 1.6334 | 95.5263 | 98.53 | 578.8 | 0.031 | -0.0006 | 482603543 | 27.3354 | 671.264 | 9.9565 | 35.4992 | 0
2015-04-17 16:33 | 42111.6895 | 10.0382 | 9.9571 | 38.9171 | 676.815 | 670.757 | 35.4987 | 27.349 | 6335.479 | -0.0176 | 172.9 | 1.6334 | 95.5295 | 98.27 | 578.57 | 0.031 | -0.0006 | 482603544 | 27.3354 | 670.757 | 9.9571 | 35.4993 | 0
2015-04-17 16:33 | 42111.6895 | 10.0468 | 9.9659 | 38.9242 | 675.116 | 669.076 | 35.4981 | 27.347 | 6336.479 | -0.0176 | 172.92 | 1.6334 | 95.5295 | 98.39 | 578.52 | 0.031 | -0.0006 | 482603545 | 27.3336 | 669.076 | 9.9659 | 35.4988 | 0
2015-04-17 16:33 | 42111.6896 | 10.0713 | 9.9904 | 38.9458 | 673.087 | 667.069 | 35.4967 | 27.3416 | 6337.479 | -0.0176 | 172.887 | 1.6334 | 95.5293 | 98.35 | 577.75 | 0.031 | -0.0006 | 482603546 | 27.3286 | 667.069 | 9.9905 | 35.4979 | 0
2015-04-17 16:33 | 42111.6896 | 10.0941 | 10.0135 | 38.9658 | 671.339 | 665.339 | 35.495 | 27.3364 | 6338.479 | -0.0176 | 172.808 | 1.6334 | 95.503 | 98.24 | 576.02 | 0.031 | -0.0006 | 482603547 | 27.3238 | 665.339 | 10.0134 | 35.4967 | 0
2015-04-17 16:33 | 42111.6896 | 10.1027 | 10.0221 | 38.9726 | 670.502 | 664.511 | 35.494 | 27.3341 | 6339.479 | -0.0176 | 172.756 | 1.6334 | 95.5272 | 98.48 | 576.23 | 0.031 | -0.0006 | 482603548 | 27.3214 | 664.511 | 10.0221 | 35.4957 | 0
2015-04-17 16:33 | 42111.6896 | 10.1038 | 10.0232 | 38.9735 | 670.52 | 664.529 | 35.4939 | 27.3339 | 6340.479 | -0.0176 | 172.724 | 1.6334 | 95.5295 | 98.54 | 577.27 | 0.031 | -0.0006 | 482603549 | 27.3211 | 664.529 | 10.0232 | 35.4954 | 0
2015-04-17 16:33 | 42111.6896 | 10.0995 | 10.0189 | 38.9693 | 670.71 | 664.716 | 35.4941 | 27.3347 | 6341.479 | -0.0176 | 172.673 | 1.6334 | 95.5295 | 98.19 | 577.29 | 0.032 | -0.0006 | 482603550 | 27.3217 | 664.716 | 10.0189 | 35.4953 | 0
2015-04-17 16:33 | 42111.6896 | 10.1027 | 10.0222 | 38.9725 | 669.836 | 663.852 | 35.4947 | 27.3346 | 6342.479 | -0.0176 | 172.652 | 1.6334 | 95.5263 | 98.15 | 577.29 | 0.032 | -0.0006 | 482603551 | 27.3215 | 663.852 | 10.0221 | 35.4958 | 0
2015-04-17 16:33 | 42111.6896 | 10.1149 | 10.0344 | 38.9832 | 668.416 | 662.447 | 35.4942 | 27.3321 | 6343.479 | -0.0176 | 172.652 | 1.6334 | 95.5263 | 98.21 | 576.97 | 0.031 | -0.0006 | 482603552 | 27.3192 | 662.447 | 10.0345 | 35.4955 | 0
2015-04-17 16:33 | 42111.6896 | 10.1232 | 10.0428 | 38.9906 | 667.57 | 661.609 | 35.494 | 27.3305 | 6344.479 | -0.0176 | 173.603 | 1.6334 | 95.5263 | 98.23 | 576.37 | 0.031 | -0.0006 | 482603553 | 27.3176 | 661.609 | 10.0428 | 35.4953 | 0
2015-04-17 16:33 | 42111.6896 | 10.1274 | 10.0471 | 38.9937 | 666.851 | 660.899 | 35.4934 | 27.3293 | 6345.479 | -0.0176 | 173.732 | 1.6334 | 95.5295 | 98.22 | 575.78 | 0.03 | -0.0006 | 482603554 | 27.3164 | 660.898 | 10.0471 | 35.4946 | 0
2015-04-17 16:33 | 42111.6897 | 10.1352 | 10.055 | 39.0016 | 666.005 | 660.061 | 35.4942 | 27.3285 | 6346.479 | -0.0176 | 174.112 | 1.6334 | 95.5231 | 98.21 | 574.87 | 0.031 | -0.0006 | 482603555 | 27.3157 | 660.062 | 10.055 | 35.4955 | 0
2015-04-17 16:33 | 42111.6897 | 10.1367 | 10.0565 | 39.0014 | 665.304 | 659.368 | 35.493 | 27.3273 | 6347.479 | -0.0176 | 174.214 | 1.6334 | 95.5295 | 98.21 | 574.5 | 0.031 | -0.0006 | 482603556 | 27.3144 | 659.368 | 10.0565 | 35.4942 | 0
2015-04-17 16:33 | 42111.6897 | 10.1405 | 10.0604 | 39.0066 | 664.71 | 658.779 | 35.4949 | 27.3282 | 6348.479 | -0.0176 | 174.026 | 1.6335 | 95.5263 | 98.17 | 574.76 | 0.031 | -0.0006 | 482603557 | 27.3152 | 658.779 | 10.0604 | 35.496 | 0
2015-04-17 16:33 | 42111.6897 | 10.1479 | 10.0679 | 39.0118 | 663.68 | 657.76 | 35.4933 | 27.3257 | 6349.479 | -0.0176 | 173.783 | 1.6354 | 95.5295 | 53.74 | 575.48 | 0.031 | -0.0006 | 482603558 | 27.3127 | 657.76 | 10.0679 | 35.4945 | 0
2015-04-17 16:33 | 42111.6897 | 10.1581 | 10.0783 | 39.022 | 662.085 | 656.183 | 35.4943 | 27.3246 | 6350.479 | -0.0176 | 173.449 | 1.6365 | 95.5219 | 98.4 | 575.91 | 0.031 | -0.0006 | 482603559 | 27.3118 | 656.182 | 10.0782 | 35.4957 | 0
2015-04-17 16:33 | 42111.6897 | 10.1764 | 10.0966 | 39.0384 | 660.319 | 654.435 | 35.4937 | 27.321 | 6351.479 | -0.0176 | 173.357 | 1.6381 | 95.5123 | 98.1 | 575.91 | 0.031 | -0.0006 | 482603560 | 27.3083 | 654.435 | 10.0967 | 35.4953 | 0
2015-04-17 16:33 | 42111.6897 | 10.19 | 10.1105 | 39.0507 | 659.006 | 653.136 | 35.4932 | 27.3182 | 6352.479 | -0.0176 | 173.259 | 1.6394 | 95.52 | 98.06 | 575.03 | 0.031 | -0.0006 | 482603561 | 27.3058 | 653.136 | 10.1104 | 35.495 | 0
2015-04-17 16:33 | 42111.6897 | 10.206 | 10.1263 | 39.0664 | 658.513 | 652.648 | 35.4938 | 27.3159 | 6353.479 | -0.0176 | 173.189 | 1.6405 | 95.522 | 98.06 | 573.64 | 0.031 | -0.0006 | 482603562 | 27.3035 | 652.648 | 10.1264 | 35.4957 | 0
2015-04-17 16:33 | 42111.6898 | 10.2026 | 10.123 | 39.0614 | 658.548 | 652.683 | 35.4923 | 27.3153 | 6354.479 | -0.0176 | 173.202 | 1.6406 | 95.5295 | 98.4 | 573.43 | 0.031 | -0.0006 | 482603563 | 27.3026 | 652.682 | 10.123 | 35.4938 | 0
2015-04-17 16:33 | 42111.6898 | 10.1972 | 10.1177 | 39.0569 | 658.209 | 652.347 | 35.4934 | 27.3171 | 6355.479 | -0.0176 | 173.795 | 1.6407 | 95.524 | 98.77 | 574.09 | 0.031 | -0.0006 | 482603564 | 27.3043 | 652.347 | 10.1177 | 35.4947 | 0
2015-04-17 16:33 | 42111.6898 | 10.21 | 10.1306 | 39.0688 | 656.909 | 651.06 | 35.4936 | 27.3149 | 6356.479 | -0.0176 | 173.921 | 1.6407 | 95.5157 | 97.41 | 574.69 | 0.031 | -0.0006 | 482603565 | 27.3022 | 651.061 | 10.1305 | 35.495 | 0
2015-04-17 16:33 | 42111.6898 | 10.2232 | 10.1439 | 39.0811 | 655.952 | 650.114 | 35.4933 | 27.3125 | 6357.479 | -0.0176 | 173.417 | 1.6407 | 95.5295 | 97 | 574.55 | 0.032 | -0.0006 | 482603566 | 27.2999 | 650.114 | 10.1438 | 35.495 | 0
2015-04-17 16:33 | 42111.6898 | 10.237 | 10.1576 | 39.0936 | 655.245 | 649.414 | 35.4928 | 27.3097 | 6358.479 | -0.0176 | 173.313 | 1.6407 | 95.5295 | 98.77 | 574.18 | 0.032 | -0.0006 | 482603567 | 27.2972 | 649.415 | 10.1576 | 35.4945 | 0
2015-04-17 16:33 | 42111.6898 | 10.2436 | 10.1643 | 39.0985 | 654.25 | 648.43 | 35.4919 | 27.3078 | 6359.479 | -0.0176 | 173.514 | 1.6409 | 95.5263 | 97.33 | 573.54 | 0.031 | -0.0006 | 482603568 | 27.2953 | 648.43 | 10.1643 | 35.4936 | 0
2015-04-17 16:33 | 42111.6898 | 10.2671 | 10.1879 | 39.1239 | 653.095 | 647.286 | 35.4948 | 27.3059 | 6360.479 | -0.0176 | 174.071 | 1.6423 | 95.5166 | 96.59 | 573.16 | 0.031 | -0.0006 | 482603569 | 27.2938 | 647.286 | 10.1879 | 35.4969 | 0
2015-04-17 16:33 | 42111.6898 | 10.2985 | 10.2192 | 39.1511 | 652.09 | 646.292 | 35.4918 | 27.2982 | 6361.479 | -0.0176 | 173.983 | 1.6429 | 95.5231 | 98.37 | 572.25 | 0.031 | -0.0006 | 482603570 | 27.2864 | 646.292 | 10.2192 | 35.4945 | 0
2015-04-17 16:33 | 42111.6898 | 10.3084 | 10.2291 | 39.1601 | 651.332 | 645.542 | 35.4917 | 27.2963 | 6362.479 | -0.0176 | 173.528 | 1.6431 | 95.5263 | 98.44 | 571.18 | 0.031 | -0.0006 | 482603571 | 27.2844 | 645.542 | 10.2292 | 35.4943 | 0
2015-04-17 16:33 | 42111.6899 | 10.3174 | 10.2381 | 39.169 | 650.665 | 644.881 | 35.4924 | 27.2953 | 6363.479 | -0.0176 | 173.291 | 1.6434 | 95.5136 | 98.35 | 571.24 | 0.031 | -0.0006 | 482603572 | 27.2833 | 644.881 | 10.2382 | 35.4948 | 0
2015-04-17 16:33 | 42111.6899 | 10.3194 | 10.2403 | 39.1705 | 649.933 | 644.158 | 35.4925 | 27.295 | 6364.479 | -0.0176 | 173.586 | 1.6439 | 95.5165 | 98.77 | 572.08 | 0.031 | -0.0006 | 482603573 | 27.2829 | 644.157 | 10.2403 | 35.4948 | 0
2015-04-17 16:33 | 42111.6899 | 10.3185 | 10.2395 | 39.1687 | 649.239 | 643.471 | 35.4923 | 27.295 | 6365.479 | -0.0176 | 174.087 | 1.6452 | 95.524 | 97.45 | 573.16 | 0.031 | -0.0006 | 482603574 | 27.2826 | 643.471 | 10.2395 | 35.4941 | 0
2015-04-17 16:33 | 42111.6899 | 10.3112 | 10.2323 | 39.1614 | 648.383 | 642.624 | 35.4928 | 27.2966 | 6366.479 | -0.0176 | 173.902 | 1.6455 | 95.5284 | 97.07 | 573.27 | 0.031 | -0.0006 | 482603575 | 27.2839 | 642.624 | 10.2323 | 35.4942 | 0
2015-04-17 16:33 | 42111.6899 | 10.3222 | 10.2436 | 39.1725 | 647.086 | 641.34 | 35.4937 | 27.2954 | 6367.479 | -0.0176 | 173.482 | 1.6455 | 95.5104 | 98.77 | 573.09 | 0.031 | -0.0006 | 482603576 | 27.2828 | 641.34 | 10.2435 | 35.4953 | 0
2015-04-17 16:33 | 42111.6899 | 10.36 | 10.2812 | 39.2081 | 645.511 | 639.782 | 35.493 | 27.2882 | 6368.479 | -0.0176 | 173.454 | 1.6456 | 95.5094 | 96.93 | 571.79 | 0.032 | -0.0006 | 482603577 | 27.2761 | 639.782 | 10.2813 | 35.4952 | 0
2015-04-17 16:33 | 42111.6899 | 10.3872 | 10.3084 | 39.2344 | 644.268 | 638.552 | 35.4933 | 27.2837 | 6369.479 | -0.0176 | 173.908 | 1.6466 | 95.5197 | 96.42 | 570.81 | 0.031 | -0.0006 | 482603578 | 27.272 | 638.552 | 10.3085 | 35.4961 | 0
2015-04-17 16:34 | 42111.6899 | 10.3946 | 10.316 | 39.2415 | 643.704 | 637.994 | 35.4937 | 27.2826 | 6370.479 | -0.0176 | 174.118 | 1.6477 | 95.5208 | 97.67 | 571.07 | 0.031 | -0.0006 | 482603579 | 27.2708 | 637.994 | 10.316 | 35.4962 | 0
2015-04-17 16:34 | 42111.69 | 10.3985 | 10.3198 | 39.2452 | 643.636 | 637.926 | 35.4939 | 27.2822 | 6371.479 | -0.0176 | 174.033 | 1.648 | 95.5222 | 9.1 | 572.14 | 0.03 | -0.0006 | 482603580 | 27.2701 | 637.926 | 10.3198 | 35.4962 | 0
2015-04-17 16:34 | 42111.69 | 10.3964 | 10.3178 | 39.2423 | 643.354 | 637.646 | 35.4934 | 27.2821 | 6372.479 | -0.0176 | 173.682 | 1.6479 | 95.5134 | 98.57 | 572.19 | 0.031 | -0.0006 | 482603581 | 27.2698 | 637.646 | 10.3178 | 35.4954 | 0
2015-04-17 16:34 | 42111.69 | 10.4019 | 10.3234 | 39.2475 | 642.011 | 636.318 | 35.4942 | 27.2818 | 6373.479 | -0.0176 | 173.633 | 1.6481 | 95.5059 | 96.84 | 572.34 | 0.031 | -0.0006 | 482603582 | 27.2694 | 636.318 | 10.3234 | 35.4961 | 0
2015-04-17 16:34 | 42111.69 | 10.41 | 10.3317 | 39.2546 | 640.455 | 634.779 | 35.4942 | 27.2803 | 6374.479 | -0.0176 | 173.973 | 1.6492 | 95.5125 | 96.29 | 572.53 | 0.031 | -0.0006 | 482603583 | 27.2679 | 634.778 | 10.3317 | 35.496 | 0
2015-04-17 16:34 | 42111.69 | 10.4173 | 10.3392 | 39.2613 | 639.019 | 633.357 | 35.4945 | 27.2793 | 6375.479 | -0.0176 | 174.029 | 1.6499 | 95.5163 | 98.77 | 572.02 | 0.031 | -0.0006 | 482603584 | 27.2669 | 633.357 | 10.3392 | 35.4963 | 0
2015-04-17 16:34 | 42111.69 | 10.4208 | 10.3427 | 39.2642 | 637.896 | 632.246 | 35.4947 | 27.2788 | 6376.479 | -0.0176 | 173.963 | 1.6504 | 95.5125 | 96.99 | 571.36 | 0.031 | -0.0006 | 482603585 | 27.2663 | 632.246 | 10.3427 | 35.4963 | 0
2015-04-17 16:34 | 42111.69 | 10.4219 | 10.3439 | 39.2647 | 637.149 | 631.506 | 35.4946 | 27.2785 | 6377.479 | -0.0176 | 174.113 | 1.6504 | 95.5113 | 96.44 | 571.34 | 0.031 | -0.0006 | 482603586 | 27.2659 | 631.506 | 10.3439 | 35.4961 | 0
2015-04-17 16:34 | 42111.69 | 10.4224 | 10.3445 | 39.2651 | 636.784 | 631.145 | 35.4949 | 27.2786 | 6378.479 | -0.0176 | 174.058 | 1.6506 | 95.5166 | 98.77 | 571.87 | 0.031 | -0.0006 | 482603587 | 27.2659 | 631.145 | 10.3445 | 35.4962 | 0
2015-04-17 16:34 | 42111.69 | 10.4232 | 10.3453 | 39.2656 | 636.763 | 631.125 | 35.4948 | 27.2784 | 6379.479 | -0.0176 | 173.967 | 1.6513 | 95.5102 | 96.87 | 572.14 | 0.031 | -0.0006 | 482603588 | 27.2655 | 631.124 | 10.3453 | 35.4959 | 0
2015-04-17 16:34 | 42111.6901 | 10.4225 | 10.3446 | 39.2644 | 636.486 | 630.851 | 35.4946 | 27.2783 | 6380.479 | -0.0176 | 173.783 | 1.6513 | 95.5199 | 96.31 | 572.52 | 0.031 | -0.0006 | 482603589 | 27.2653 | 630.851 | 10.3446 | 35.4955 | 0
2015-04-17 16:34 | 42111.6901 | 10.4212 | 10.3435 | 39.2626 | 635.05 | 629.429 | 35.4948 | 27.2787 | 6381.479 | -0.0176 | 173.777 | 1.6522 | 95.4953 | 98.77 | 573.16 | 0.031 | -0.0006 | 482603590 | 27.2656 | 629.429 | 10.3435 | 35.4956 | 0
2015-04-17 16:34 | 42111.6901 | 10.4223 | 10.3449 | 39.2631 | 633.262 | 627.66 | 35.495 | 27.2786 | 6382.479 | -0.0176 | 173.771 | 1.6522 | 95.5091 | 96.71 | 573.43 | 0.031 | -0.0006 | 482603591 | 27.2655 | 627.66 | 10.3449 | 35.4958 | 0
2015-04-17 16:34 | 42111.6901 | 10.4239 | 10.3467 | 39.2639 | 631.604 | 626.019 | 35.4951 | 27.2784 | 6383.479 | -0.0176 | 174.06 | 1.6528 | 95.5272 | 96.08 | 573.38 | 0.031 | -0.0006 | 482603592 | 27.2653 | 626.019 | 10.3467 | 35.4958 | 0
2015-04-17 16:34 | 42111.6901 | 10.4252 | 10.3481 | 39.2646 | 630.47 | 624.897 | 35.4952 | 27.2782 | 6384.479 | 0.0058 | 174.201 | 1.6528 | 95.4996 | 98.77 | 573.48 | 0.031 | -0.0006 | 482603593 | 27.2651 | 624.896 | 10.348 | 35.4958 | 0
2015-04-17 16:34 | 42111.6901 | 10.4275 | 10.3504 | 39.2671 | 629.973 | 624.404 | 35.4957 | 27.2782 | 6385.479 | 0.0177 | 174.211 | 1.6528 | 95.5038 | 96.44 | 573.43 | 0.031 | -0.0006 | 482603594 | 27.265 | 624.404 | 10.3504 | 35.4963 | 0
2015-04-17 16:34 | 42111.6901 | 10.4283 | 10.3512 | 39.267 | 629.856 | 624.288 | 35.4949 | 27.2774 | 6386.479 | 0.0205 | 174.115 | 1.6528 | 95.3805 | 95.73 | 573.59 | 0.031 | -0.0006 | 482603595 | 27.2642 | 624.289 | 10.3512 | 35.4954 | 0
2015-04-17 16:34 | 42111.6901 | 10.4277 | 10.3506 | 39.2666 | 629.51 | 623.947 | 35.4954 | 27.2779 | 6387.479 | 0.0214 | 173.796 | 1.6528 | 95.491 | 98.77 | 573.59 | 0.032 | -0.0006 | 482603596 | 27.2647 | 623.946 | 10.3506 | 35.4958 | 0
2015-04-17 16:34 | 42111.6901 | 10.4319 | 10.355 | 39.2706 | 628.387 | 622.836 | 35.4957 | 27.2774 | 6388.479 | 0.021 | 173.797 | 1.6536 | 95.5165 | 96.19 | 573.77 | 0.031 | -0.0006 | 482603597 | 27.2642 | 622.836 | 10.355 | 35.4962 | 0
2015-04-17 16:34 | 42111.6902 | 10.4504 | 10.3736 | 39.2889 | 627.157 | 621.617 | 35.4963 | 27.2746 | 6389.479 | 0.0238 | 174.009 | 1.654 | 95.5008 | 95.41 | 574.53 | 0.031 | -0.0006 | 482603598 | 27.2618 | 621.617 | 10.3736 | 35.4973 | 0
2015-04-17 16:34 | 42111.6902 | 10.4729 | 10.3961 | 39.3104 | 626.009 | 620.482 | 35.4963 | 27.2707 | 6390.479 | 0.0245 | 174.698 | 1.6548 | 95.5101 | 98.77 | 575.09 | 0.031 | -0.0006 | 482603599 | 27.2581 | 620.482 | 10.3961 | 35.4977 | 0
2015-04-17 16:34 | 42111.6902 | 10.4922 | 10.4155 | 39.3287 | 625.072 | 619.555 | 35.4961 | 27.267 | 6391.479 | 0.0226 | 174.252 | 1.655 | 95.4907 | 96.44 | 574.94 | 0.031 | -0.0006 | 482603600 | 27.2547 | 619.555 | 10.4155 | 35.4978 | 0
2015-04-17 16:34 | 42111.6902 | 10.5123 | 10.4354 | 39.3487 | 624.454 | 618.943 | 35.4969 | 27.2641 | 6392.479 | 0.022 | 174.026 | 1.6552 | 95.4821 | 95.72 | 575.45 | 0.031 | -0.0006 | 482603601 | 27.252 | 618.943 | 10.4355 | 35.4989 | 0
2015-04-17 16:34 | 42111.6902 | 10.5091 | 10.4325 | 39.3446 | 623.816 | 618.311 | 35.4963 | 27.2642 | 6393.479 | 0.0211 | 174.353 | 1.6553 | 95.4932 | 98.77 | 575.89 | 0.031 | -0.0006 | 482603602 | 27.252 | 618.312 | 10.4325 | 35.4981 | 0
2015-04-17 16:34 | 42111.6902 | 10.5223 | 10.4457 | 39.3591 | 622.798 | 617.304 | 35.4985 | 27.2636 | 6394.479 | 0.0209 | 174.618 | 1.6561 | 95.5007 | 96.47 | 576.06 | 0.031 | -0.0006 | 482603603 | 27.2514 | 617.304 | 10.4457 | 35.5004 | 0
2015-04-17 16:34 | 42111.6902 | 10.5333 | 10.4568 | 39.3672 | 621.557 | 616.075 | 35.4966 | 27.2601 | 6395.479 | 0.0211 | 174.319 | 1.6575 | 95.5014 | 95.76 | 576.7 | 0.031 | -0.0006 | 482603604 | 27.2479 | 616.075 | 10.4568 | 35.4984 | 0
2015-04-17 16:34 | 42111.6902 | 10.5512 | 10.4748 | 39.3875 | 620.466 | 614.995 | 35.4999 | 27.2595 | 6396.479 | 0.0197 | 174.532 | 1.6576 | 95.4996 | 98.78 | 577.29 | 0.031 | -0.0006 | 482603605 | 27.2475 | 614.996 | 10.4748 | 35.502 | 0
2015-04-17 16:34 | 42111.6903 | 10.5716 | 10.4951 | 39.4056 | 619.748 | 614.285 | 35.4985 | 27.2548 | 6397.479 | 0.0194 | 175.132 | 1.6582 | 95.4941 | 96.5 | 577.34 | 0.031 | -0.0006 | 482603606 | 27.243 | 614.285 | 10.4951 | 35.5008 | 0
2015-04-17 16:34 | 42111.6903 | 10.573 | 10.4967 | 39.4071 | 619.232 | 613.775 | 35.499 | 27.2549 | 6398.479 | 0.022 | 174.51 | 1.659 | 95.5015 | 95.79 | 577.72 | 0.031 | -0.0006 | 482603607 | 27.243 | 613.775 | 10.4966 | 35.5011 | 0
2015-04-17 16:34 | 42111.6903 | 10.5761 | 10.4998 | 39.4093 | 618.307 | 612.859 | 35.4988 | 27.2542 | 6399.479 | 0.0217 | 174.245 | 1.66 | 95.4998 | 98.77 | 578.03 | 0.031 | -0.0006 | 482603608 | 27.2421 | 612.859 | 10.4999 | 35.5007 | 0
2015-04-17 16:34 | 42111.6903 | 10.5798 | 10.5037 | 39.4128 | 616.801 | 611.369 | 35.4997 | 27.2542 | 6400.479 | 0.0188 | 174.533 | 1.6601 | 95.5028 | 95.92 | 578.52 | 0.031 | -0.0006 | 482603609 | 27.242 | 611.369 | 10.5037 | 35.5014 | 0
2015-04-17 16:34 | 42111.6903 | 10.5893 | 10.5133 | 39.4218 | 615.348 | 609.931 | 35.5001 | 27.2529 | 6401.479 | 0.0174 | 174.592 | 1.6614 | 95.4909 | 95.05 | 578.62 | 0.031 | -0.0006 | 482603610 | 27.2407 | 609.931 | 10.5133 | 35.5019 | 0
2015-04-17 16:34 | 42111.6903 | 10.5972 | 10.5213 | 39.4293 | 614.473 | 609.065 | 35.5004 | 27.2517 | 6402.479 | 0.0188 | 174.785 | 1.6625 | 95.4887 | 98.77 | 578.91 | 0.031 | -0.0006 | 482603611 | 27.2395 | 609.065 | 10.5213 | 35.5022 | 0
2015-04-17 16:34 | 42111.6903 | 10.6026 | 10.5268 | 39.4341 | 614.155 | 608.75 | 35.5002 | 27.2505 | 6403.479 | 0.0194 | 174.866 | 1.6625 | 95.5036 | 95.83 | 578.82 | 0.031 | -0.0006 | 482603612 | 27.2383 | 608.75 | 10.5268 | 35.5019 | 0
2015-04-17 16:34 | 42111.6903 | 10.6048 | 10.5289 | 39.4354 | 614.024 | 608.621 | 35.4998 | 27.2498 | 6404.479 | 0.0206 | 174.494 | 1.6625 | 95.4854 | 94.92 | 578.46 | 0.032 | -0.0006 | 482603613 | 27.2374 | 608.62 | 10.5289 | 35.5012 | 0
2015-04-17 16:34 | 42111.6903 | 10.6038 | 10.528 | 39.4342 | 613.415 | 608.017 | 35.4999 | 27.25 | 6405.479 | 0.0186 | 174.587 | 1.6633 | 95.4828 | 98.77 | 579.16 | 0.031 | -0.0006 | 482603614 | 27.2375 | 608.017 | 10.528 | 35.5011 | 0
2015-04-17 16:34 | 42111.6904 | 10.6091 | 10.5335 | 39.4394 | 612.221 | 606.836 | 35.5005 | 27.2496 | 6406.479 | 0.018 | 174.974 | 1.6632 | 95.5002 | 95.96 | 580.29 | 0.031 | -0.0006 | 482603615 | 27.237 | 606.836 | 10.5334 | 35.5018 | 0
2015-04-17 16:34 | 42111.6904 | 10.6163 | 10.5408 | 39.4459 | 610.881 | 605.509 | 35.5007 | 27.2484 | 6407.479 | 0.0157 | 175.34 | 1.6645 | 95.4856 | 95.08 | 580.39 | 0.032 | -0.0006 | 482603616 | 27.236 | 605.509 | 10.5408 | 35.502 | 0
2015-04-17 16:34 | 42111.6904 | 10.623 | 10.5477 | 39.4522 | 609.397 | 604.041 | 35.5012 | 27.2476 | 6408.479 | 0.0172 | 174.787 | 1.6647 | 95.4952 | 98.77 | 581.16 | 0.031 | -0.0006 | 482603617 | 27.2351 | 604.041 | 10.5477 | 35.5024 | 0
2015-04-17 16:34 | 42111.6904 | 10.6316 | 10.5563 | 39.4602 | 608.156 | 602.812 | 35.5014 | 27.2462 | 6409.479 | 0.0157 | 174.567 | 1.6649 | 95.4939 | 96.24 | 581.73 | 0.031 | -0.0006 | 482603618 | 27.2338 | 602.812 | 10.5564 | 35.5027 | 0
2015-04-17 16:34 | 42111.6904 | 10.6383 | 10.5632 | 39.4666 | 607.38 | 602.044 | 35.5017 | 27.2451 | 6410.479 | 0.0169 | 174.58 | 1.6654 | 95.4901 | 95.43 | 581.71 | 0.031 | -0.0006 | 482603619 | 27.2328 | 602.044 | 10.5631 | 35.503 | 0
2015-04-17 16:34 | 42111.6904 | 10.6425 | 10.5673 | 39.4708 | 606.852 | 601.522 | 35.5023 | 27.2449 | 6411.479 | 0.0189 | 175.087 | 1.6664 | 95.4875 | 98.77 | 581.46 | 0.031 | -0.0006 | 482603620 | 27.2324 | 601.521 | 10.5674 | 35.5035 | 0
2015-04-17 16:34 | 42111.6904 | 10.6519 | 10.5769 | 39.4793 | 606.191 | 600.867 | 35.5018 | 27.2428 | 6412.479 | 0.0222 | 175.129 | 1.6673 | 95.4756 | 95.75 | 582.38 | 0.031 | -0.0006 | 482603621 | 27.2305 | 600.867 | 10.5768 | 35.5032 | 0
2015-04-17 16:34 | 42111.6904 | 10.6591 | 10.5841 | 39.4868 | 605.502 | 600.186 | 35.5026 | 27.2422 | 6413.479 | 0.0236 | 174.898 | 1.6673 | 95.4975 | 94.81 | 582.63 | 0.031 | -0.0006 | 482603622 | 27.2298 | 600.186 | 10.5841 | 35.504 | 0
2015-04-17 16:34 | 42111.6905 | 10.6617 | 10.5868 | 39.4887 | 604.823 | 599.513 | 35.5024 | 27.2415 | 6414.479 | 0.0218 | 175.466 | 1.6673 | 95.486 | 98.77 | 582.87 | 0.032 | -0.0006 | 482603623 | 27.2292 | 599.513 | 10.5867 | 35.5037 | 0
2015-04-17 16:34 | 42111.6905 | 10.6727 | 10.5978 | 39.4997 | 603.75 | 598.451 | 35.5033 | 27.2403 | 6415.479 | 0.0235 | 175.199 | 1.6676 | 95.496 | 95.9 | 583.6 | 0.031 | -0.0006 | 482603624 | 27.2279 | 598.451 | 10.5979 | 35.5046 | 0
2015-04-17 16:34 | 42111.6905 | 10.7178 | 10.6429 | 39.5446 | 602.317 | 597.033 | 35.5043 | 27.233 | 6416.479 | 0.0204 | 174.536 | 1.669 | 95.4921 | 94.99 | 583.59 | 0.031 | -0.0006 | 482603625 | 27.2215 | 597.033 | 10.6429 | 35.5067 | 0
2015-04-17 16:34 | 42111.6905 | 10.7531 | 10.6782 | 39.579 | 601.113 | 595.841 | 35.5047 | 27.2269 | 6417.479 | 0.0192 | 174.339 | 1.6698 | 95.4822 | 98.77 | 583.71 | 0.031 | -0.0006 | 482603626 | 27.2158 | 595.841 | 10.6782 | 35.5076 | 0
2015-04-17 16:34 | 42111.6905 | 10.7729 | 10.6981 | 39.6016 | 600.53 | 595.264 | 35.5082 | 27.2261 | 6418.479 | 0.0189 | 175.088 | 1.6705 | 95.4941 | 95.74 | 583.83 | 0.031 | -0.0006 | 482603627 | 27.2152 | 595.264 | 10.698 | 35.5114 | 0
2015-04-17 16:34 | 42111.6905 | 10.7921 | 10.7172 | 39.6173 | 600.467 | 595.202 | 35.5054 | 27.2205 | 6419.479 | 0.0223 | 177.212 | 1.6721 | 95.4973 | 94.76 | 583.76 | 0.031 | -0.0006 | 482603628 | 27.2095 | 595.202 | 10.7172 | 35.5085 | 0
2015-04-17 16:34 | 42111.6905 | 10.7877 | 10.7128 | 39.6145 | 599.952 | 594.692 | 35.5076 | 27.223 | 6420.479 | 0.0237 | 176.573 | 1.6722 | 95.4847 | 98.77 | 584.2 | 0.031 | -0.0006 | 482603629 | 27.2116 | 594.692 | 10.7128 | 35.5103 | 0
2015-04-17 16:34 | 42111.6905 | 10.8255 | 10.7506 | 39.6528 | 598.157 | 592.915 | 35.5098 | 27.2179 | 6421.479 | 0.0237 | 175.945 | 1.6722 | 95.4947 | 95.59 | 584.94 | 0.032 | -0.0006 | 482603630 | 27.2069 | 592.915 | 10.7507 | 35.513 | 0
2015-04-17 16:34 | 42111.6905 | 10.8633 | 10.7886 | 39.6922 | 596.541 | 591.316 | 35.5127 | 27.2133 | 6422.479 | 0.0235 | 176.295 | 1.6722 | 95.5062 | 94.59 | 585.07 | 0.031 | -0.0006 | 482603631 | 27.2029 | 591.316 | 10.7885 | 35.5166 | 0
2015-04-17 16:34 | 42111.6906 | 10.8762 | 10.8015 | 39.7035 | 595.734 | 590.517 | 35.5121 | 27.2106 | 6423.479 | 0.0216 | 176.22 | 1.6744 | 95.4941 | 98.77 | 585.68 | 0.031 | -0.0006 | 482603632 | 27.1999 | 590.516 | 10.8015 | 35.5158 | 0
2015-04-17 16:34 | 42111.6906 | 10.8786 | 10.8039 | 39.7055 | 595.505 | 590.291 | 35.5123 | 27.2103 | 6424.479 | 0.0225 | 175.834 | 1.6782 | 95.491 | 95.69 | 585.92 | 0.031 | -0.0006 | 482603633 | 27.1993 | 590.291 | 10.8039 | 35.5155 | 0
2015-04-17 16:34 | 42111.6906 | 10.8782 | 10.8036 | 39.7046 | 595.12 | 589.909 | 35.5124 | 27.2105 | 6425.479 | 0.0217 | 176.304 | 1.6791 | 95.4908 | 94.68 | 586.18 | 0.031 | -0.0006 | 482603634 | 27.1991 | 589.909 | 10.8036 | 35.5153 | 0
2015-04-17 16:34 | 42111.6906 | 10.8821 | 10.8076 | 39.7086 | 593.917 | 588.719 | 35.5135 | 27.2105 | 6426.479 | 0.0222 | 176.389 | 1.6801 | 95.4996 | 98.77 | 586.29 | 0.031 | -0.0006 | 482603635 | 27.199 | 588.719 | 10.8076 | 35.516 | 0
2015-04-17 16:34 | 42111.6906 | 10.8903 | 10.8159 | 39.7162 | 592.803 | 587.615 | 35.5138 | 27.2093 | 6427.479 | 0.0197 | 175.897 | 1.6816 | 95.4909 | 95.11 | 586.29 | 0.031 | -0.0006 | 482603636 | 27.1976 | 587.615 | 10.8159 | 35.5162 | 0
2015-04-17 16:34 | 42111.6906 | 10.8947 | 10.8205 | 39.7204 | 591.821 | 586.644 | 35.5142 | 27.2087 | 6428.479 | 0.0178 | 175.799 | 1.682 | 95.495 | 93.94 | 586.34 | 0.031 | -0.0006 | 482603637 | 27.1971 | 586.644 | 10.8205 | 35.5165 | 0
2015-04-17 16:35 | 42111.6906 | 10.9008 | 10.8267 | 39.7251 | 590.579 | 585.414 | 35.5138 | 27.2073 | 6429.479 | 0.0165 | 175.794 | 1.6826 | 95.4792 | 98.77 | 586.83 | 0.031 | -0.0006 | 482603638 | 27.1955 | 585.415 | 10.8267 | 35.5159 | 0
2015-04-17 16:35 | 42111.6906 | 10.9094 | 10.8353 | 39.734 | 589.443 | 584.291 | 35.515 | 27.2067 | 6430.479 | 0.0142 | 175.903 | 1.6837 | 95.477 | 95.57 | 587.14 | 0.031 | -0.0006 | 482603639 | 27.1949 | 584.29 | 10.8353 | 35.517 | 0
2015-04-17 16:35 | 42111.6906 | 10.9194 | 10.8454 | 39.7443 | 588.815 | 583.668 | 35.5159 | 27.2056 | 6431.479 | 0.017 | 176.56 | 1.6843 | 95.4948 | 94.51 | 586.97 | 0.031 | -0.0006 | 482603640 | 27.1937 | 583.668 | 10.8454 | 35.5179 | 0
2015-04-17 16:35 | 42111.6907 | 10.9274 | 10.8534 | 39.7532 | 588.619 | 583.474 | 35.5172 | 27.2052 | 6432.479 | 0.0198 | 176.161 | 1.6844 | 95.4935 | 98.77 | 587.11 | 0.031 | -0.0006 | 482603641 | 27.1932 | 583.474 | 10.8534 | 35.5192 | 0
2015-04-17 16:35 | 42111.6907 | 10.9328 | 10.8588 | 39.7586 | 588.372 | 583.23 | 35.5176 | 27.2045 | 6433.479 | 0.022 | 176.105 | 1.6844 | 95.5004 | 95.01 | 587.04 | 0.031 | -0.0006 | 482603642 | 27.1925 | 583.23 | 10.8588 | 35.5195 | 0
2015-04-17 16:35 | 42111.6907 | 10.9371 | 10.8633 | 39.7626 | 587.437 | 582.304 | 35.518 | 27.204 | 6434.479 | 0.0192 | 176.731 | 1.6846 | 95.4949 | 93.8 | 587.57 | 0.031 | -0.0006 | 482603643 | 27.1919 | 582.304 | 10.8632 | 35.5198 | 0
2015-04-17 16:35 | 42111.6907 | 10.9687 | 10.8948 | 39.7938 | 586.132 | 581.012 | 35.5187 | 27.1988 | 6435.479 | 0.0193 | 176.623 | 1.6852 | 95.4899 | 98.77 | 587.52 | 0.031 | -0.0006 | 482603644 | 27.1872 | 581.012 | 10.8948 | 35.521 | 0
2015-04-17 16:35 | 42111.6907 | 10.9859 | 10.9122 | 39.8122 | 584.77 | 579.664 | 35.5209 | 27.1973 | 6436.479 | 0.0181 | 177.188 | 1.6868 | 95.4814 | 94.87 | 587.57 | 0.031 | -0.0006 | 482603645 | 27.1859 | 579.664 | 10.9122 | 35.5234 | 0
2015-04-17 16:35 | 42111.6907 | 11.0037 | 10.9301 | 39.83 | 583.643 | 578.549 | 35.5219 | 27.1949 | 6437.479 | 0.0215 | 176.68 | 1.6868 | 95.5068 | 93.63 | 587.57 | 0.031 | -0.0006 | 482603646 | 27.1835 | 578.549 | 10.93 | 35.5245 | 0
2015-04-17 16:35 | 42111.6907 | 11.0266 | 10.9529 | 39.8547 | 582.928 | 577.841 | 35.5246 | 27.1928 | 6438.479 | 0.0204 | 177.313 | 1.688 | 95.4909 | 98.77 | 588.22 | 0.031 | -0.0006 | 482603647 | 27.1816 | 577.841 | 10.9529 | 35.5274 | 0
2015-04-17 16:35 | 42111.6907 | 11.0403 | 10.9666 | 39.8661 | 582.392 | 577.31 | 35.523 | 27.1891 | 6439.479 | 0.0217 | 176.904 | 1.6893 | 95.491 | 95.06 | 588.43 | 0.031 | -0.0006 | 482603648 | 27.1778 | 577.31 | 10.9666 | 35.5258 | 0
2015-04-17 16:35 | 42111.6908 | 11.0435 | 10.9699 | 39.8692 | 581.643 | 576.569 | 35.5236 | 27.1889 | 6440.479 | 0.0249 | 176.583 | 1.6905 | 95.4875 | 93.89 | 587.73 | 0.031 | -0.0006 | 482603649 | 27.1775 | 576.569 | 10.9699 | 35.5261 | 0
2015-04-17 16:35 | 42111.6908 | 11.0427 | 10.9692 | 39.8693 | 580.72 | 575.655 | 35.5252 | 27.1904 | 6441.479 | 0.0246 | 177.475 | 1.6917 | 95.4847 | 98.77 | 587.98 | 0.032 | -0.0006 | 482603650 | 27.1786 | 575.655 | 10.9692 | 35.5274 | 0
2015-04-17 16:35 | 42111.6908 | 11.0537 | 10.9804 | 39.8796 | 579.725 | 574.671 | 35.5253 | 27.1884 | 6442.479 | 0.0217 | 177.301 | 1.6924 | 95.4907 | 95.24 | 588.18 | 0.032 | -0.0006 | 482603651 | 27.1767 | 574.671 | 10.9804 | 35.5275 | 0
2015-04-17 16:35 | 42111.6908 | 11.0619 | 10.9886 | 39.8879 | 578.53 | 573.487 | 35.5263 | 27.1877 | 6443.479 | 0.0209 | 176.788 | 1.694 | 95.5015 | 94.05 | 588.75 | 0.031 | -0.0006 | 482603652 | 27.1759 | 573.487 | 10.9886 | 35.5284 | 0
2015-04-17 16:35 | 42111.6908 | 11.0654 | 10.9923 | 39.891 | 577.179 | 572.15 | 35.5267 | 27.1873 | 6444.479 | 0.0227 | 176.723 | 1.6941 | 95.4862 | 98.77 | 588.81 | 0.031 | -0.0006 | 482603653 | 27.1754 | 572.15 | 10.9923 | 35.5286 | 0
2015-04-17 16:35 | 42111.6908 | 11.0698 | 10.9969 | 39.8951 | 576.133 | 571.115 | 35.5271 | 27.1868 | 6445.479 | 0.0213 | 176.838 | 1.6945 | 95.5004 | 95.03 | 588.81 | 0.031 | -0.0006 | 482603654 | 27.1749 | 571.114 | 10.9968 | 35.5289 | 0
2015-04-17 16:35 | 42111.6908 | 11.0745 | 11.0015 | 39.8994 | 575.58 | 570.568 | 35.5274 | 27.1861 | 6446.479 | 0.022 | 177.07 | 1.6965 | 95.4876 | 93.76 | 588.86 | 0.031 | -0.0006 | 482603655 | 27.1741 | 570.567 | 11.0016 | 35.529 | 0
2015-04-17 16:35 | 42111.6908 | 11.0766 | 11.0038 | 39.9012 | 575.301 | 570.291 | 35.5273 | 27.1857 | 6447.479 | 0.0204 | 177.383 | 1.6966 | 95.4877 | 98.77 | 588.81 | 0.031 | -0.0006 | 482603656 | 27.1735 | 570.29 | 11.0037 | 35.5288 | 0
2015-04-17 16:35 | 42111.6908 | 11.0755 | 11.0027 | 39.8995 | 574.744 | 569.74 | 35.5272 | 27.1858 | 6448.479 | 0.0217 | 177.001 | 1.6966 | 95.4886 | 95.06 | 588.41 | 0.031 | -0.0006 | 482603657 | 27.1734 | 569.74 | 11.0027 | 35.5285 | 0
2015-04-17 16:35 | 42111.6909 | 11.0757 | 11.0031 | 39.8995 | 573.723 | 568.729 | 35.5276 | 27.1861 | 6449.479 | 0.0209 | 176.726 | 1.6966 | 95.4792 | 93.81 | 588.43 | 0.031 | -0.0006 | 482603658 | 27.1737 | 568.729 | 11.003 | 35.5288 | 0
2015-04-17 16:35 | 42111.6909 | 11.0841 | 11.0115 | 39.9089 | 572.593 | 567.61 | 35.5293 | 27.1858 | 6450.479 | 0.0206 | 177.518 | 1.6971 | 95.4939 | 98.76 | 588.66 | 0.031 | -0.0006 | 482603659 | 27.1734 | 567.61 | 11.0116 | 35.5305 | 0
2015-04-17 16:35 | 42111.6909 | 11.0983 | 11.0259 | 39.9221 | 571.274 | 566.304 | 35.5292 | 27.1831 | 6451.479 | 0.0228 | 177.877 | 1.6976 | 95.4867 | 94.68 | 588.86 | 0.031 | -0.0006 | 482603660 | 27.1709 | 566.304 | 11.0259 | 35.5306 | 0
2015-04-17 16:35 | 42111.6909 | 11.1194 | 11.047 | 39.9455 | 569.973 | 565.017 | 35.5323 | 27.1817 | 6452.479 | 0.0227 | 177.854 | 1.6989 | 95.4909 | 93.32 | 588.86 | 0.031 | -0.0006 | 482603661 | 27.1698 | 565.017 | 11.047 | 35.5341 | 0
2015-04-17 16:35 | 42111.6909 | 11.1425 | 11.0702 | 39.9693 | 569.117 | 564.17 | 35.5338 | 27.1786 | 6453.479 | 0.025 | 177.773 | 1.6989 | 95.4983 | 98.77 | 588.81 | 0.031 | -0.0006 | 482603662 | 27.1669 | 564.17 | 11.0701 | 35.5359 | 0
2015-04-17 16:35 | 42111.6909 | 11.1618 | 11.0894 | 39.9883 | 568.804 | 563.859 | 35.5341 | 27.1753 | 6454.479 | 0.0225 | 177.271 | 1.6991 | 95.4954 | 94.7 | 588.33 | 0.031 | -0.0006 | 482603663 | 27.1638 | 563.859 | 11.0894 | 35.5364 | 0
2015-04-17 16:35 | 42111.6909 | 11.162 | 11.0896 | 39.9878 | 568.642 | 563.699 | 35.5337 | 27.175 | 6455.479 | 0.0187 | 177.183 | 1.701 | 95.4855 | 93.33 | 588.07 | 0.031 | -0.0006 | 482603664 | 27.1632 | 563.699 | 11.0897 | 35.5358 | 0
2015-04-17 16:35 | 42111.6909 | 11.1585 | 11.0864 | 39.9841 | 567.458 | 562.527 | 35.5342 | 27.1759 | 6456.479 | 0.0169 | 177.848 | 1.7018 | 95.4877 | 98.77 | 587.71 | 0.031 | -0.0006 | 482603665 | 27.164 | 562.527 | 11.0863 | 35.5359 | 0
2015-04-17 16:35 | 42111.691 | 11.1718 | 11.0998 | 39.997 | 565.694 | 560.78 | 35.535 | 27.1741 | 6457.479 | 0.0174 | 178.054 | 1.7034 | 95.4835 | 94.85 | 587.52 | 0.031 | -0.0006 | 482603666 | 27.1623 | 560.78 | 11.0998 | 35.5368 | 0
2015-04-17 16:35 | 42111.691 | 11.1854 | 11.1135 | 40.0105 | 564.342 | 559.442 | 35.5358 | 27.1722 | 6458.479 | 0.0203 | 177.645 | 1.7039 | 95.4949 | 93.51 | 587.55 | 0.031 | -0.0006 | 482603667 | 27.1605 | 559.442 | 11.1135 | 35.5377 | 0
2015-04-17 16:35 | 42111.691 | 11.188 | 11.1162 | 40.013 | 563.648 | 558.756 | 35.5362 | 27.172 | 6459.479 | 0.0224 | 177.363 | 1.7039 | 95.4943 | 98.76 | 587.43 | 0.03 | -0.0006 | 482603668 | 27.1602 | 558.755 | 11.1162 | 35.538 | 0
2015-04-17 16:35 | 42111.691 | 11.189 | 11.1172 | 40.0137 | 563.26 | 558.371 | 35.5364 | 27.172 | 6460.479 | 0.0192 | 177.582 | 1.704 | 95.5103 | 94.73 | 587.3 | 0.031 | -0.0006 | 482603669 | 27.16 | 558.371 | 11.1172 | 35.538 | 0
2015-04-17 16:35 | 42111.691 | 11.1912 | 11.1194 | 40.0154 | 562.6 | 557.718 | 35.5364 | 27.1716 | 6461.479 | -0.0129 | 177.958 | 1.7055 | 95.4866 | 93.35 | 586.52 | 0.031 | -0.0006 | 482603670 | 27.1594 | 557.718 | 11.1195 | 35.5378 | 0
2015-04-17 16:35 | 42111.691 | 11.1934 | 11.1218 | 40.0174 | 561.636 | 556.764 | 35.5368 | 27.1715 | 6462.479 | -0.0175 | 177.966 | 1.7062 | 95.4983 | 98.76 | 586.33 | 0.031 | -0.0006 | 482603671 | 27.1593 | 556.764 | 11.1218 | 35.5381 | 0
2015-04-17 16:35 | 42111.691 | 11.2043 | 11.1327 | 40.0295 | 560.938 | 556.072 | 35.5386 | 27.1708 | 6463.479 | -0.0176 | 177.713 | 1.7063 | 95.5006 | 94.71 | 585.43 | 0.032 | -0.0006 | 482603672 | 27.1587 | 556.072 | 11.1328 | 35.5399 | 0
2015-04-17 16:35 | 42111.691 | 11.2156 | 11.1441 | 40.0405 | 560.229 | 555.37 | 35.5388 | 27.1689 | 6464.479 | -0.0176 | 177.515 | 1.7063 | 95.511 | 93.31 | 584.63 | 0.031 | -0.0006 | 482603673 | 27.1569 | 555.37 | 11.1441 | 35.5403 | 0
2015-04-17 16:35 | 42111.691 | 11.2243 | 11.1529 | 40.0481 | 559.234 | 554.385 | 35.5384 | 27.167 | 6465.479 | -0.0176 | 178.061 | 1.7071 | 95.475 | 98.77 | 585.05 | 0.031 | -0.0006 | 482603674 | 27.155 | 554.385 | 11.1529 | 35.5399 | 0
2015-04-17 16:35 | 42111.6911 | 11.2391 | 11.1679 | 40.0625 | 558.232 | 553.394 | 35.5387 | 27.1644 | 6466.479 | -0.0176 | 178.509 | 1.7079 | 95.4866 | 94.07 | 584.95 | 0.031 | -0.0006 | 482603675 | 27.1526 | 553.394 | 11.1678 | 35.5404 | 0
2015-04-17 16:35 | 42111.6911 | 11.2488 | 11.1775 | 40.0726 | 557.556 | 552.724 | 35.5397 | 27.1635 | 6467.479 | -0.0176 | 177.915 | 1.7086 | 95.4912 | 92.5 | 584.95 | 0.031 | 0.0006 | 482603676 | 27.1517 | 552.724 | 11.1775 | 35.5415 | 0
2015-04-17 16:35 | 42111.6911 | 11.2525 | 11.1813 | 40.0769 | 557.175 | 552.347 | 35.5407 | 27.1635 | 6468.479 | -0.0175 | 177.738 | 1.7087 | 95.4979 | 98.77 | 584.64 | 0.031 | 0.0006 | 482603677 | 27.1516 | 552.347 | 11.1813 | 35.5423 | 0
2015-04-17 16:35 | 42111.6911 | 11.2538 | 11.1826 | 40.0773 | 556.641 | 551.818 | 35.5403 | 27.1629 | 6469.479 | -0.0175 | 177.684 | 1.7088 | 95.5006 | 93.83 | 584.01 | 0.032 | -0.0006 | 482603678 | 27.1509 | 551.818 | 11.1826 | 35.5417 | 0
2015-04-17 16:35 | 42111.6911 | 11.2538 | 11.1827 | 40.0772 | 555.543 | 550.731 | 35.5409 | 27.1634 | 6470.479 | -0.0175 | 177.685 | 1.7103 | 95.4922 | 92.19 | 583.5 | 0.031 | -0.0006 | 482603679 | 27.1513 | 550.731 | 11.1827 | 35.5421 | 0
2015-04-17 16:35 | 42111.6911 | 11.2578 | 11.1869 | 40.0807 | 554.185 | 549.387 | 35.5412 | 27.1629 | 6471.479 | -0.0175 | 177.686 | 1.711 | 95.4879 | 98.76 | 582.54 | 0.031 | -0.0006 | 482603680 | 27.1507 | 549.387 | 11.1869 | 35.5424 | 0
2015-04-17 16:35 | 42111.6911 | 11.2609 | 11.1902 | 40.0832 | 552.896 | 548.111 | 35.5413 | 27.1623 | 6472.479 | -0.0175 | 177.672 | 1.7111 | 95.4745 | 93.91 | 582.43 | 0.031 | -0.0006 | 482603681 | 27.1501 | 548.111 | 11.1902 | 35.5424 | 0
2015-04-17 16:35 | 42111.6911 | 11.2633 | 11.1927 | 40.0855 | 551.914 | 547.139 | 35.5417 | 27.1622 | 6473.479 | -0.0175 | 177.605 | 1.7111 | 95.4826 | 92.3 | 582.43 | 0.031 | -0.0006 | 482603682 | 27.15 | 547.139 | 11.1927 | 35.5427 | 0
2015-04-17 16:35 | 42111.6912 | 11.2647 | 11.1941 | 40.0865 | 551.393 | 546.623 | 35.5417 | 27.1619 | 6474.479 | -0.0175 | 177.517 | 1.7111 | 95.4951 | 98.77 | 582.43 | 0.031 | -0.0006 | 482603683 | 27.1496 | 546.623 | 11.1942 | 35.5426 | 0
2015-04-17 16:35 | 42111.6912 | 11.2644 | 11.1939 | 40.0863 | 551.418 | 546.647 | 35.5419 | 27.1621 | 6475.479 | -0.0175 | 177.528 | 1.7111 | 95.4909 | 93.99 | 581.78 | 0.031 | -0.0006 | 482603684 | 27.1497 | 546.647 | 11.1939 | 35.5427 | 0
2015-04-17 16:35 | 42111.6912 | 11.2651 | 11.1946 | 40.0869 | 551.627 | 546.855 | 35.5418 | 27.1619 | 6476.479 | -0.0175 | 178.382 | 1.7111 | 95.4932 | 92.35 | 581.52 | 0.032 | -0.0006 | 482603685 | 27.1494 | 546.855 | 11.1945 | 35.5425 | 0
2015-04-17 16:35 | 42111.6912 | 11.2641 | 11.1937 | 40.0853 | 550.842 | 546.077 | 35.5417 | 27.162 | 6477.479 | -0.0175 | 179.63 | 1.7111 | 95.4765 | 98.77 | 581.14 | 0.032 | -0.0006 | 482603686 | 27.1494 | 546.077 | 11.1937 | 35.5423 | 0
2015-04-17 16:35 | 42111.6912 | 11.269 | 11.1988 | 40.0898 | 548.79 | 544.046 | 35.5423 | 27.1615 | 6478.479 | -0.0174 | 178.821 | 1.7111 | 95.4965 | 94.18 | 581.04 | 0.031 | -0.0006 | 482603687 | 27.149 | 544.046 | 11.1988 | 35.5429 | 0
2015-04-17 16:35 | 42111.6912 | 11.2792 | 11.2092 | 40.1002 | 546.763 | 542.038 | 35.5435 | 27.1605 | 6479.479 | -0.0174 | 178.337 | 1.7111 | 95.51 | 92.6 | 579.96 | 0.031 | -0.0006 | 482603688 | 27.1482 | 542.038 | 11.2092 | 35.5443 | 0
2015-04-17 16:35 | 42111.6912 | 11.2895 | 11.2197 | 40.1104 | 545.533 | 540.821 | 35.5441 | 27.1591 | 6480.479 | -0.0173 | 178.577 | 1.7114 | 95.4854 | 98.77 | 578.79 | 0.031 | -0.0006 | 482603689 | 27.1469 | 540.821 | 11.2197 | 35.545 | 0
2015-04-17 16:35 | 42111.6912 | 11.2925 | 11.2227 | 40.1132 | 545.33 | 540.62 | 35.5441 | 27.1585 | 6481.479 | -0.0173 | 178.726 | 1.7135 | 95.4773 | 94.02 | 577.72 | 0.031 | -0.0006 | 482603690 | 27.1463 | 540.62 | 11.2227 | 35.545 | 0
2015-04-17 16:35 | 42111.6912 | 11.2873 | 11.2174 | 40.1079 | 545.863 | 541.148 | 35.5439 | 27.1593 | 6482.479 | -0.0172 | 178.482 | 1.716 | 95.4854 | 92.35 | 578.57 | 0.032 | -0.0006 | 482603691 | 27.1469 | 541.148 | 11.2174 | 35.5445 | 0
2015-04-17 16:35 | 42111.6913 | 11.282 | 11.2121 | 40.1018 | 546.208 | 541.489 | 35.543 | 27.1596 | 6483.479 | -0.0171 | 178.515 | 1.7159 | 95.49 | 98.77 | 578.57 | 0.031 | -0.0006 | 482603692 | 27.1471 | 541.489 | 11.2121 | 35.5435 | 0
2015-04-17 16:35 | 42111.6913 | 11.2888 | 11.219 | 40.1088 | 544.779 | 540.073 | 35.544 | 27.1591 | 6484.479 | -0.0169 | 178.737 | 1.7163 | 95.4938 | 94.1 | 578.52 | 0.031 | -0.0006 | 482603693 | 27.1466 | 540.074 | 11.219 | 35.5445 | 0
2015-04-17 16:35 | 42111.6913 | 11.3004 | 11.2309 | 40.12 | 542.289 | 537.609 | 35.5447 | 27.1575 | 6485.479 | -0.0081 | 178.921 | 1.7172 | 95.4879 | 92.44 | 578.1 | 0.031 | -0.0008 | 482603694 | 27.1452 | 537.609 | 11.2309 | 35.5455 | 0
2015-04-17 16:35 | 42111.6913 | 11.3169 | 11.2477 | 40.1377 | 540.496 | 535.834 | 35.5468 | 27.156 | 6486.479 | 0.0013 | 178.904 | 1.7178 | 95.4909 | 98.77 | 577.06 | 0.031 | -0.0006 | 482603695 | 27.1441 | 535.834 | 11.2476 | 35.548 | 0
2015-04-17 16:35 | 42111.6913 | 11.338 | 11.2687 | 40.1588 | 539.637 | 534.983 | 35.5475 | 27.1527 | 6487.479 | 0.0074 | 178.744 | 1.7183 | 95.4939 | 93.49 | 576.11 | 0.031 | -0.0006 | 482603696 | 27.141 | 534.983 | 11.2687 | 35.549 | 0
2015-04-17 16:35 | 42111.6913 | 11.3338 | 11.2645 | 40.1546 | 539.659 | 535.006 | 35.5477 | 27.1536 | 6488.479 | 0.0097 | 178.452 | 1.7187 | 95.4697 | 91.68 | 575.95 | 0.031 | -0.0006 | 482603697 | 27.1417 | 535.006 | 11.2645 | 35.5489 | 0
2015-04-17 16:36 | 42111.6913 | 11.3282 | 11.2589 | 40.1463 | 539.991 | 535.333 | 35.545 | 27.1526 | 6489.479 | 0.011 | 178.518 | 1.7194 | 95.4845 | 98.77 | 576 | 0.032 | -0.0006 | 482603698 | 27.1404 | 535.333 | 11.2589 | 35.5459 | 0
2015-04-17 16:36 | 42111.6913 | 11.3094 | 11.2402 | 40.1293 | 539.938 | 535.281 | 35.5468 | 27.1574 | 6490.479 | 0.0113 | 179.021 | 1.7198 | 95.4919 | 93.73 | 576 | 0.031 | -0.0006 | 482603699 | 27.1448 | 535.281 | 11.2402 | 35.5471 | 0
2015-04-17 16:36 | 42111.6913 | 11.3361 | 11.267 | 40.1563 | 538.301 | 533.66 | 35.548 | 27.1534 | 6491.479 | 0.0204 | 179.115 | 1.7206 | 95.4759 | 91.96 | 575.64 | 0.031 | -0.0006 | 482603700 | 27.1413 | 533.661 | 11.267 | 35.5489 | 0
2015-04-17 16:36 | 42111.6914 | 11.3448 | 11.2758 | 40.1653 | 536.766 | 532.14 | 35.5492 | 27.1527 | 6492.479 | 0.0209 | 178.867 | 1.7208 | 95.4901 | 98.76 | 575.39 | 0.031 | -0.0006 | 482603701 | 27.1407 | 532.14 | 11.2759 | 35.5502 | 0
2015-04-17 16:36 | 42111.6914 | 11.3623 | 11.2936 | 40.1819 | 535.641 | 531.027 | 35.5488 | 27.1491 | 6493.479 | 0.0194 | 178.626 | 1.7208 | 95.4875 | 93.4 | 574.71 | 0.032 | -0.0006 | 482603702 | 27.1374 | 531.027 | 11.2935 | 35.5503 | 0
2015-04-17 16:36 | 42111.6914 | 11.3726 | 11.3037 | 40.1937 | 534.874 | 530.268 | 35.551 | 27.1489 | 6494.479 | 0.018 | 179.33 | 1.7212 | 95.4799 | 91.55 | 574.28 | 0.031 | -0.0006 | 482603703 | 27.1372 | 530.268 | 11.3038 | 35.5524 | 0
2015-04-17 16:36 | 42111.6914 | 11.3902 | 11.3214 | 40.2132 | 534.551 | 529.947 | 35.5533 | 27.1474 | 6495.479 | 0.0196 | 179.09 | 1.7226 | 95.4889 | 98.77 | 573.22 | 0.031 | -0.0006 | 482603704 | 27.136 | 529.947 | 11.3214 | 35.5551 | 0
2015-04-17 16:36 | 42111.6914 | 11.4037 | 11.3347 | 40.2249 | 534.601 | 529.997 | 35.5518 | 27.1438 | 6496.479 | 0.0194 | 178.948 | 1.7233 | 95.4816 | 93.7 | 572.62 | 0.031 | -0.0006 | 482603705 | 27.1323 | 529.997 | 11.3348 | 35.5536 | 0
2015-04-17 16:36 | 42111.6914 | 11.382 | 11.3133 | 40.2033 | 534.519 | 529.916 | 35.552 | 27.1479 | 6497.479 | 0.0223 | 179.437 | 1.7233 | 95.4885 | 91.9 | 572.25 | 0.031 | -0.0006 | 482603706 | 27.1359 | 529.916 | 11.3132 | 35.5531 | 0
2015-04-17 16:36 | 42111.6914 | 11.4068 | 11.3381 | 40.2301 | 533.268 | 528.677 | 35.5548 | 27.1454 | 6498.479 | 0.0243 | 179.708 | 1.7236 | 95.4898 | 98.77 | 572.57 | 0.031 | -0.0006 | 482603707 | 27.1339 | 528.677 | 11.3381 | 35.5564 | 0
2015-04-17 16:36 | 42111.6914 | 11.4475 | 11.3791 | 40.2736 | 531.537 | 526.963 | 35.5585 | 27.1407 | 6499.479 | 0.0237 | 180.119 | 1.7255 | 95.4803 | 93.41 | 572.14 | 0.031 | -0.0006 | 482603708 | 27.1299 | 526.963 | 11.3789 | 35.561 | 0
2015-04-17 16:36 | 42111.6915 | 11.4939 | 11.4251 | 40.3214 | 530.043 | 525.484 | 35.5613 | 27.1343 | 6500.479 | 0.024 | 179.971 | 1.7257 | 95.4804 | 91.53 | 572.09 | 0.031 | -0.0006 | 482603709 | 27.1239 | 525.484 | 11.4252 | 35.5645 | 0
2015-04-17 16:36 | 42111.6915 | 11.5233 | 11.4546 | 40.3515 | 529.024 | 524.475 | 35.5629 | 27.1301 | 6501.479 | 0.0232 | 179.613 | 1.7272 | 95.4916 | 98.76 | 571.62 | 0.032 | -0.0006 | 482603710 | 27.1199 | 524.475 | 11.4547 | 35.5665 | 0
2015-04-17 16:36 | 42111.6915 | 11.5369 | 11.4684 | 40.3648 | 528.544 | 524 | 35.5632 | 27.1277 | 6502.479 | 0.0236 | 180.023 | 1.7281 | 95.4909 | 93.23 | 570.95 | 0.031 | -0.0006 | 482603711 | 27.1176 | 524 | 11.4683 | 35.5667 | 0
2015-04-17 16:36 | 42111.6915 | 11.5374 | 11.4688 | 40.3657 | 528.485 | 523.942 | 35.5641 | 27.1283 | 6503.479 | 0.0209 | 179.88 | 1.7303 | 95.4985 | 91.28 | 570.75 | 0.031 | -0.0006 | 482603712 | 27.1178 | 523.942 | 11.4688 | 35.5671 | 0
2015-04-17 16:36 | 42111.6915 | 11.5446 | 11.476 | 40.3719 | 528.291 | 523.75 | 35.5637 | 27.1266 | 6504.479 | 0.0236 | 179.826 | 1.7317 | 95.4855 | 98.77 | 570.38 | 0.032 | -0.0006 | 482603713 | 27.116 | 523.749 | 11.476 | 35.5665 | 0
2015-04-17 16:36 | 42111.6915 | 11.5464 | 11.478 | 40.3749 | 526.861 | 522.334 | 35.5657 | 27.1278 | 6505.479 | 0.021 | 180.28 | 1.7328 | 95.4788 | 93.22 | 570.05 | 0.033 | -0.0006 | 482603714 | 27.117 | 522.334 | 11.478 | 35.5683 | 0
2015-04-17 16:36 | 42111.6915 | 11.5647 | 11.4965 | 40.3934 | 525.261 | 520.749 | 35.567 | 27.1254 | 6506.479 | 0.0208 | 179.939 | 1.7332 | 95.4803 | 91.24 | 569.62 | 0.039 | -0.0006 | 482603715 | 27.1147 | 520.749 | 11.4964 | 35.5697 | 0
2015-04-17 16:36 | 42111.6915 | 11.5928 | 11.5247 | 40.4249 | 524.193 | 519.692 | 35.5712 | 27.1233 | 6507.479 | 0.0217 | 179.733 | 1.7352 | 95.4752 | 98.77 | 569.36 | 0.032 | -0.0006 | 482603716 | 27.1129 | 519.692 | 11.5246 | 35.5743 | 0
2015-04-17 16:36 | 42111.6915 | 11.6258 | 11.5574 | 40.4595 | 523.722 | 519.225 | 35.5736 | 27.1191 | 6508.479 | 0.0218 | 180.461 | 1.7355 | 95.5036 | 93.09 | 569.09 | 0.031 | -0.0006 | 482603717 | 27.1088 | 519.225 | 11.5575 | 35.577 | 0
2015-04-17 16:36 | 42111.6916 | 11.6135 | 11.5453 | 40.4428 | 523.643 | 519.147 | 35.5696 | 27.1182 | 6509.479 | 0.0217 | 180.122 | 1.7365 | 95.4933 | 91.05 | 568.57 | 0.032 | -0.0006 | 482603718 | 27.1075 | 519.147 | 11.5453 | 35.5723 | 0
2015-04-17 16:36 | 42111.6916 | 11.6157 | 11.5475 | 40.4467 | 523.181 | 518.69 | 35.5719 | 27.1196 | 6510.479 | 0.0205 | 180.61 | 1.7377 | 95.4981 | 98.77 | 568.43 | 0.032 | -0.0006 | 482603719 | 27.1086 | 518.69 | 11.5475 | 35.5743 | 0
2015-04-17 16:36 | 42111.6916 | 11.6347 | 11.5667 | 40.4669 | 521.746 | 517.269 | 35.5741 | 27.1177 | 6511.479 | 0.0203 | 180.683 | 1.7379 | 95.4933 | 92.98 | 567.93 | 0.031 | -0.0006 | 482603720 | 27.1069 | 517.268 | 11.5667 | 35.5767 | 0
2015-04-17 16:36 | 42111.6916 | 11.667 | 11.599 | 40.503 | 520.594 | 516.128 | 35.5787 | 27.1152 | 6512.479 | 0.024 | 181.106 | 1.7388 | 95.4949 | 90.95 | 567.04 | 0.031 | -0.0006 | 482603721 | 27.1047 | 516.128 | 11.599 | 35.5818 | 0
2015-04-17 16:36 | 42111.6916 | 11.6907 | 11.6227 | 40.5275 | 519.96 | 515.5 | 35.5801 | 27.1119 | 6513.479 | 0.0255 | 180.556 | 1.7403 | 95.4835 | 98.77 | 566.62 | 0.031 | -0.0006 | 482603722 | 27.1015 | 515.5 | 11.6227 | 35.5834 | 0
2015-04-17 16:36 | 42111.6916 | 11.7049 | 11.6369 | 40.5408 | 519.594 | 515.138 | 35.5799 | 27.109 | 6514.479 | 0.0233 | 180.436 | 1.741 | 95.4917 | 92.86 | 566.95 | 0.031 | -0.0006 | 482603723 | 27.0986 | 515.138 | 11.6369 | 35.583 | 0
2015-04-17 16:36 | 42111.6916 | 11.7017 | 11.6338 | 40.5372 | 519.19 | 514.738 | 35.58 | 27.1097 | 6515.479 | 0.0215 | 181.035 | 1.7425 | 95.4942 | 90.79 | 566.89 | 0.031 | -0.0006 | 482603724 | 27.0989 | 514.738 | 11.6338 | 35.5827 | 0
2015-04-17 16:36 | 42111.6916 | 11.7041 | 11.6361 | 40.539 | 518.669 | 514.222 | 35.5801 | 27.1093 | 6516.479 | 0.0187 | 180.726 | 1.7436 | 95.4879 | 98.77 | 566.62 | 0.031 | -0.0006 | 482603725 | 27.0983 | 514.222 | 11.6362 | 35.5825 | 0
2015-04-17 16:36 | 42111.6917 | 11.7016 | 11.6339 | 40.537 | 517.485 | 513.05 | 35.5814 | 27.1107 | 6517.479 | 0.0233 | 180.743 | 1.7452 | 95.496 | 92.87 | 566.41 | 0.031 | -0.0006 | 482603726 | 27.0995 | 513.05 | 11.6339 | 35.5834 | 0
2015-04-17 16:36 | 42111.6917 | 11.7204 | 11.6528 | 40.5561 | 515.822 | 511.403 | 35.5828 | 27.1082 | 6518.479 | 0.0251 | 181.375 | 1.7452 | 95.4952 | 90.74 | 565.77 | 0.031 | -0.0006 | 482603727 | 27.0972 | 511.403 | 11.6528 | 35.585 | 0
2015-04-17 16:36 | 42111.6917 | 11.7426 | 11.6751 | 40.5799 | 514.405 | 510 | 35.5852 | 27.1059 | 6519.479 | 0.0225 | 181.053 | 1.7463 | 95.506 | 98.76 | 565.55 | 0.031 | -0.0006 | 482603728 | 27.0951 | 510 | 11.6751 | 35.5878 | 0
2015-04-17 16:36 | 42111.6917 | 11.746 | 11.6786 | 40.5823 | 513.542 | 509.146 | 35.585 | 27.105 | 6520.479 | 0.0204 | 180.644 | 1.7474 | 95.4928 | 92.85 | 564.59 | 0.031 | -0.0006 | 482603729 | 27.094 | 509.146 | 11.6786 | 35.5873 | 0
2015-04-17 16:36 | 42111.6917 | 11.7519 | 11.6845 | 40.5882 | 513.299 | 508.904 | 35.5854 | 27.1042 | 6521.479 | 0.0187 | 180.582 | 1.7476 | 95.4858 | 90.69 | 564.82 | 0.032 | -0.0006 | 482603730 | 27.093 | 508.905 | 11.6845 | 35.5874 | 0
2015-04-17 16:36 | 42111.6917 | 11.7518 | 11.6845 | 40.5882 | 513.363 | 508.968 | 35.5856 | 27.1045 | 6522.479 | 0.0206 | 180.546 | 1.7486 | 95.4875 | 98.76 | 565.22 | 0.031 | -0.0006 | 482603731 | 27.0931 | 508.968 | 11.6844 | 35.5875 | 0
2015-04-17 16:36 | 42111.6917 | 11.7516 | 11.6843 | 40.5872 | 513.031 | 508.639 | 35.5853 | 27.1042 | 6523.479 | 0.0204 | 180.516 | 1.75 | 95.4665 | 92.94 | 564.53 | 0.032 | -0.0006 | 482603732 | 27.0927 | 508.639 | 11.6843 | 35.5869 | 0
2015-04-17 16:36 | 42111.6917 | 11.7528 | 11.6857 | 40.5884 | 511.652 | 507.274 | 35.5861 | 27.1045 | 6524.479 | 0.0201 | 180.497 | 1.7501 | 95.482 | 90.79 | 564.43 | 0.031 | -0.0006 | 482603733 | 27.0929 | 507.274 | 11.6857 | 35.5875 | 0
2015-04-17 16:36 | 42111.6917 | 11.7589 | 11.6919 | 40.5942 | 510.445 | 506.078 | 35.5865 | 27.1037 | 6525.479 | 0.0232 | 180.472 | 1.7501 | 95.4771 | 98.77 | 564.48 | 0.031 | -0.0006 | 482603734 | 27.0921 | 506.078 | 11.6919 | 35.5879 | 0
2015-04-17 16:36 | 42111.6918 | 11.7642 | 11.6974 | 40.5996 | 509.577 | 505.219 | 35.5871 | 27.1031 | 6526.479 | 0.0229 | 180.385 | 1.7501 | 95.4867 | 92.75 | 563.57 | 0.031 | -0.0006 | 482603735 | 27.0915 | 505.219 | 11.6973 | 35.5884 | 0
2015-04-17 16:36 | 42111.6918 | 11.7699 | 11.7031 | 40.6047 | 508.979 | 504.627 | 35.587 | 27.102 | 6527.479 | 0.0194 | 180.349 | 1.75 | 95.4911 | 90.54 | 563.14 | 0.031 | -0.0006 | 482603736 | 27.0903 | 504.627 | 11.7031 | 35.5883 | 0
2015-04-17 16:36 | 42111.6918 | 11.7738 | 11.707 | 40.6084 | 508.388 | 504.041 | 35.5873 | 27.1015 | 6528.479 | 0.019 | 182.093 | 1.75 | 95.4767 | 98.77 | 563.4 | 0.031 | -0.0006 | 482603737 | 27.0897 | 504.041 | 11.707 | 35.5885 | 0
2015-04-17 16:36 | 42111.6918 | 11.7736 | 11.7069 | 40.6079 | 507.549 | 503.211 | 35.5875 | 27.1017 | 6529.479 | 0.0179 | 182.577 | 1.75 | 95.4843 | 92.57 | 563.61 | 0.031 | -0.0006 | 482603738 | 27.0898 | 503.211 | 11.7069 | 35.5886 | 0
2015-04-17 16:36 | 42111.6918 | 11.7728 | 11.7063 | 40.6074 | 506.448 | 502.121 | 35.5883 | 27.1024 | 6530.479 | 0.0175 | 181.852 | 1.75 | 95.475 | 90.32 | 563.27 | 0.031 | -0.0006 | 482603739 | 27.0905 | 502.121 | 11.7063 | 35.5892 | 0
2015-04-17 16:36 | 42111.6918 | 11.7883 | 11.7219 | 40.6241 | 505.38 | 501.063 | 35.5901 | 27.1008 | 6531.479 | 0.0218 | 181.629 | 1.75 | 95.5057 | 98.76 | 563.16 | 0.031 | -0.0006 | 482603740 | 27.0891 | 501.063 | 11.7219 | 35.5912 | 0
2015-04-17 16:36 | 42111.6918 | 11.8107 | 11.7443 | 40.6465 | 504.37 | 500.063 | 35.5908 | 27.0971 | 6532.479 | 0.0205 | 181.433 | 1.7503 | 95.4901 | 92.58 | 563.12 | 0.031 | -0.0006 | 482603741 | 27.0857 | 500.062 | 11.7443 | 35.5924 | 0
2015-04-17 16:36 | 42111.6918 | 11.8126 | 11.7463 | 40.6491 | 503.697 | 499.396 | 35.5919 | 27.0975 | 6533.479 | 0.0214 | 181.176 | 1.7544 | 95.4907 | 90.31 | 562.34 | 0.031 | -0.0006 | 482603742 | 27.0861 | 499.396 | 11.7463 | 35.5933 | 0
2015-04-17 16:36 | 42111.6918 | 11.8163 | 11.75 | 40.6531 | 503.481 | 499.182 | 35.5925 | 27.0974 | 6534.479 | 0.0215 | 181.609 | 1.7557 | 95.491 | 98.76 | 561.82 | 0.031 | -0.0006 | 482603743 | 27.0858 | 499.182 | 11.75 | 35.5939 | 0
2015-04-17 16:36 | 42111.6919 | 11.8173 | 11.751 | 40.6534 | 503.396 | 499.099 | 35.5921 | 27.0968 | 6535.479 | 0.0236 | 181.904 | 1.7569 | 95.4917 | 92.51 | 562.49 | 0.031 | -0.0006 | 482603744 | 27.0851 | 499.099 | 11.751 | 35.5932 | 0
2015-04-17 16:36 | 42111.6919 | 11.8152 | 11.749 | 40.651 | 502.764 | 498.473 | 35.5922 | 27.0973 | 6536.479 | 0.0235 | 181.505 | 1.7572 | 95.4781 | 90.17 | 562.07 | 0.031 | -0.0006 | 482603745 | 27.0854 | 498.473 | 11.749 | 35.5931 | 0
2015-04-17 16:36 | 42111.6919 | 11.8174 | 11.7514 | 40.6532 | 501.333 | 497.055 | 35.5929 | 27.0974 | 6537.479 | 0.0195 | 182.226 | 1.7573 | 95.4815 | 98.76 | 562.13 | 0.032 | -0.0006 | 482603746 | 27.0856 | 497.055 | 11.7514 | 35.5939 | 0
2015-04-17 16:36 | 42111.6919 | 11.842 | 11.7761 | 40.6806 | 499.914 | 495.65 | 35.5964 | 27.0954 | 6538.479 | 0.0189 | 182.21 | 1.7575 | 95.5022 | 92.52 | 561.92 | 0.031 | -0.0006 | 482603747 | 27.0839 | 495.65 | 11.7761 | 35.5978 | 0
2015-04-17 16:36 | 42111.6919 | 11.8898 | 11.8239 | 40.7321 | 498.807 | 494.554 | 35.6006 | 27.0895 | 6539.479 | 0.0178 | 182.636 | 1.7591 | 95.4998 | 90.17 | 561.91 | 0.031 | -0.0006 | 482603748 | 27.0789 | 494.554 | 11.8239 | 35.6031 | 0
2015-04-17 16:36 | 42111.6919 | 11.9029 | 11.8371 | 40.7468 | 498.051 | 493.806 | 35.6027 | 27.0887 | 6540.479 | 0.0205 | 181.883 | 1.7598 | 95.4778 | 98.77 | 561.75 | 0.032 | -0.0006 | 482603749 | 27.078 | 493.806 | 11.8371 | 35.6052 | 0
2015-04-17 16:36 | 42111.6919 | 11.9179 | 11.8521 | 40.7614 | 497.529 | 493.288 | 35.603 | 27.086 | 6541.479 | 0.0206 | 182.296 | 1.7606 | 95.4848 | 92.49 | 561.43 | 0.031 | -0.0006 | 482603750 | 27.0754 | 493.288 | 11.8521 | 35.6055 | 0
2015-04-17 16:36 | 42111.6919 | 11.924 | 11.8582 | 40.7683 | 497.183 | 492.946 | 35.6041 | 27.0858 | 6542.479 | 0.0204 | 182.681 | 1.7621 | 95.4927 | 90.14 | 560.89 | 0.031 | -0.0006 | 482603751 | 27.075 | 492.946 | 11.8582 | 35.6065 | 0
2015-04-17 16:36 | 42111.692 | 11.9346 | 11.8689 | 40.7761 | 496.825 | 492.591 | 35.6019 | 27.082 | 6543.479 | 0.0216 | 182.912 | 1.7635 | 95.4952 | 98.76 | 561.8 | 0.031 | -0.0006 | 482603752 | 27.0712 | 492.591 | 11.8689 | 35.6043 | 0
2015-04-17 16:36 | 42111.692 | 11.9266 | 11.861 | 40.7698 | 495.931 | 491.706 | 35.6043 | 27.0853 | 6544.479 | 0.0194 | 183.009 | 1.7647 | 95.4909 | 92 | 560.63 | 0.031 | -0.0006 | 482603753 | 27.0742 | 491.706 | 11.861 | 35.6061 | 0
2015-04-17 16:36 | 42111.692 | 11.9591 | 11.8935 | 40.8052 | 494.477 | 490.266 | 35.608 | 27.082 | 6545.479 | 0.0211 | 183.149 | 1.7648 | 95.489 | 89.49 | 560.46 | 0.031 | -0.0006 | 482603754 | 27.0713 | 490.266 | 11.8935 | 35.6104 | 0
2015-04-17 16:36 | 42111.692 | 11.9943 | 11.9288 | 40.8436 | 493.197 | 488.999 | 35.6118 | 27.0782 | 6546.479 | 0.0219 | 182.604 | 1.7668 | 95.4951 | 98.76 | 560.68 | 0.031 | -0.0006 | 482603755 | 27.0679 | 488.999 | 11.9288 | 35.6148 | 0
2015-04-17 16:36 | 42111.692 | 12.0046 | 11.9392 | 40.8534 | 492.369 | 488.179 | 35.6121 | 27.0764 | 6547.479 | 0.0194 | 183.135 | 1.768 | 95.4866 | 91.94 | 560.04 | 0.031 | -0.0006 | 482603756 | 27.0661 | 488.179 | 11.9392 | 35.615 | 0
2015-04-17 16:36 | 42111.692 | 12.0078 | 11.9425 | 40.8561 | 491.842 | 487.657 | 35.6122 | 27.0759 | 6548.479 | 0.0194 | 183.303 | 1.7695 | 95.4898 | 89.4 | 559.98 | 0.031 | -0.0006 | 482603757 | 27.0653 | 487.657 | 11.9424 | 35.6148 | 0
2015-04-17 16:37 | 42111.692 | 12.0084 | 11.9431 | 40.8564 | 491.464 | 487.282 | 35.6124 | 27.076 | 6549.479 | 0.0193 | 182.876 | 1.7712 | 95.4941 | 98.76 | 560.04 | 0.031 | -0.0006 | 482603758 | 27.0651 | 487.282 | 11.9431 | 35.6147 | 0
2015-04-17 16:37 | 42111.692 | 12.0079 | 11.9426 | 40.8556 | 491.109 | 486.931 | 35.6126 | 27.0761 | 6550.479 | 0.0185 | 183.13 | 1.772 | 95.492 | 91.87 | 559.77 | 0.031 | 0 | 482603759 | 27.0651 | 486.931 | 11.9426 | 35.6145 | 0
2015-04-17 16:37 | 42111.692 | 12.0071 | 11.942 | 40.8542 | 490.386 | 486.214 | 35.6126 | 27.0763 | 6551.479 | 0.0177 | 183.272 | 1.7721 | 95.5027 | 89.27 | 559.4 | 0.032 | -0.0006 | 482603760 | 27.065 | 486.214 | 11.942 | 35.6142 | 0
2015-04-17 16:37 | 42111.6921 | 12.0131 | 11.9481 | 40.8601 | 489.059 | 484.901 | 35.6132 | 27.0756 | 6552.479 | 0.0193 | 183.289 | 1.7739 | 95.4889 | 98.76 | 559.18 | 0.032 | -0.0006 | 482603761 | 27.0643 | 484.901 | 11.9481 | 35.6148 | 0
2015-04-17 16:37 | 42111.6921 | 12.0209 | 11.9561 | 40.869 | 487.699 | 483.554 | 35.6151 | 27.0755 | 6553.479 | 0.0189 | 182.867 | 1.7744 | 95.4906 | 91.6 | 559.15 | 0.031 | -0.0006 | 482603762 | 27.0643 | 483.554 | 11.9561 | 35.6167 | 0
2015-04-17 16:37 | 42111.6921 | 12.0297 | 11.9649 | 40.8772 | 486.794 | 482.658 | 35.6151 | 27.0738 | 6554.479 | 0.0203 | 183.18 | 1.7749 | 95.4782 | 88.91 | 558.68 | 0.032 | -0.0006 | 482603763 | 27.0626 | 482.658 | 11.9649 | 35.6167 | 0
2015-04-17 16:37 | 42111.6921 | 12.0323 | 11.9675 | 40.88 | 486.392 | 482.259 | 35.6157 | 27.0738 | 6555.479 | 0.0203 | 183.533 | 1.7755 | 95.4878 | 98.76 | 558.64 | 0.031 | -0.0006 | 482603764 | 27.0625 | 482.259 | 11.9676 | 35.6172 | 0
2015-04-17 16:37 | 42111.6921 | 12.0395 | 11.9747 | 40.8872 | 486.154 | 482.024 | 35.616 | 27.0726 | 6556.479 | 0.0209 | 183.361 | 1.7767 | 95.4819 | 91.53 | 558.32 | 0.031 | -0.0006 | 482603765 | 27.0613 | 482.024 | 11.9748 | 35.6174 | 0
2015-04-17 16:37 | 42111.6921 | 12.0331 | 11.9685 | 40.8799 | 485.306 | 481.183 | 35.6156 | 27.0736 | 6557.479 | 0.0218 | 183.181 | 1.7768 | 95.4835 | 88.82 | 558.11 | 0.031 | -0.0006 | 482603766 | 27.062 | 481.183 | 11.9685 | 35.6167 | 0
2015-04-17 16:37 | 42111.6921 | 12.0416 | 11.9771 | 40.8895 | 484.057 | 479.946 | 35.6174 | 27.0733 | 6558.479 | 0.0208 | 183.973 | 1.7769 | 95.4784 | 98.77 | 558.05 | 0.032 | -0.0006 | 482603767 | 27.0618 | 479.947 | 11.9771 | 35.6186 | 0
2015-04-17 16:37 | 42111.6921 | 12.0527 | 11.9883 | 40.9008 | 483.206 | 479.104 | 35.6181 | 27.0716 | 6559.479 | 0.0172 | 183.739 | 1.7779 | 95.4939 | 91.46 | 557.93 | 0.031 | -0.0006 | 482603768 | 27.0602 | 479.104 | 11.9884 | 35.6194 | 0
2015-04-17 16:37 | 42111.6922 | 12.0665 | 12.0022 | 40.9172 | 482.518 | 478.422 | 35.621 | 27.0713 | 6560.479 | 0.0189 | 183.96 | 1.7789 | 95.4854 | 88.73 | 556.96 | 0.032 | -0.0006 | 482603769 | 27.06 | 478.423 | 12.0022 | 35.6225 | 0
2015-04-17 16:37 | 42111.6922 | 12.0879 | 12.0236 | 40.9408 | 481.772 | 477.683 | 35.6236 | 27.0691 | 6561.479 | 0.0176 | 183.915 | 1.7793 | 95.4858 | 98.76 | 556.8 | 0.032 | -0.0006 | 482603770 | 27.0581 | 477.683 | 12.0236 | 35.6254 | 0
2015-04-17 16:37 | 42111.6922 | 12.1034 | 12.0392 | 40.9555 | 481.138 | 477.056 | 35.6233 | 27.0659 | 6562.479 | 0.0191 | 183.497 | 1.78 | 95.4972 | 91.44 | 556.69 | 0.031 | -0.0006 | 482603771 | 27.055 | 477.055 | 12.0392 | 35.6253 | 0
2015-04-17 16:37 | 42111.6922 | 12.1039 | 12.0397 | 40.9561 | 480.553 | 476.476 | 35.6239 | 27.0663 | 6563.479 | 0.0202 | 184.285 | 1.7817 | 95.4799 | 88.66 | 556.62 | 0.031 | -0.0006 | 482603772 | 27.0552 | 476.477 | 12.0397 | 35.6257 | 0
2015-04-17 16:37 | 42111.6922 | 12.1083 | 12.0442 | 40.9602 | 479.785 | 475.716 | 35.6242 | 27.0656 | 6564.479 | 0.0197 | 184.187 | 1.7822 | 95.4839 | 98.76 | 556.46 | 0.031 | -0.0006 | 482603773 | 27.0545 | 475.716 | 12.0442 | 35.6259 | 0
2015-04-17 16:37 | 42111.6922 | 12.1192 | 12.0553 | 40.9724 | 478.776 | 474.717 | 35.6259 | 27.0648 | 6565.479 | 0.019 | 184.66 | 1.7837 | 95.4833 | 91.29 | 555.84 | 0.031 | -0.0006 | 482603774 | 27.0538 | 474.717 | 12.0552 | 35.6277 | 0
2015-04-17 16:37 | 42111.6922 | 12.1469 | 12.083 | 41.0013 | 477.532 | 473.485 | 35.6279 | 27.061 | 6566.479 | 0.0203 | 184.219 | 1.7841 | 95.4767 | 88.48 | 555.59 | 0.032 | -0.0006 | 482603775 | 27.0502 | 473.485 | 12.083 | 35.63 | 0
2015-04-17 16:37 | 42111.6922 | 12.1639 | 12.1001 | 41.0195 | 476.327 | 472.291 | 35.6298 | 27.0592 | 6567.479 | 0.0225 | 183.675 | 1.7848 | 95.4962 | 98.76 | 555.43 | 0.031 | -0.0006 | 482603776 | 27.0486 | 472.291 | 12.1001 | 35.6322 | 0
2015-04-17 16:37 | 42111.6922 | 12.1672 | 12.1035 | 41.0231 | 475.567 | 471.538 | 35.6307 | 27.0592 | 6568.479 | 0.025 | 183.332 | 1.7866 | 95.4878 | 91.19 | 555.41 | 0.031 | -0.0001 | 482603777 | 27.0485 | 471.538 | 12.1035 | 35.6328 | 0
2015-04-17 16:37 | 42111.6923 | 12.1705 | 12.1068 | 41.0263 | 475.229 | 471.204 | 35.631 | 27.0588 | 6569.479 | 0.0236 | 184.613 | 1.7874 | 95.49 | 88.33 | 555.02 | 0.031 | -0.0006 | 482603778 | 27.048 | 471.204 | 12.1067 | 35.6329 | 0
2015-04-17 16:37 | 42111.6923 | 12.175 | 12.1113 | 41.0311 | 474.94 | 470.917 | 35.6317 | 27.0585 | 6570.479 | 0.0215 | 186.583 | 1.789 | 95.5102 | 98.76 | 554.25 | 0.032 | -0.0006 | 482603779 | 27.0475 | 470.917 | 12.1113 | 35.6335 | 0
2015-04-17 16:37 | 42111.6923 | 12.177 | 12.1135 | 41.0333 | 474.249 | 470.233 | 35.6323 | 27.0585 | 6571.479 | 0.0216 | 185.959 | 1.789 | 95.4983 | 91.29 | 554.19 | 0.031 | -0.0006 | 482603780 | 27.0474 | 470.233 | 12.1134 | 35.6339 | 0
2015-04-17 16:37 | 42111.6923 | 12.2151 | 12.1517 | 41.0754 | 472.984 | 468.981 | 35.6367 | 27.0545 | 6572.479 | 0.022 | 186.217 | 1.789 | 95.5006 | 88.4 | 553.82 | 0.031 | -0.0006 | 482603781 | 27.0442 | 468.981 | 12.1515 | 35.6392 | 0
2015-04-17 16:37 | 42111.6923 | 12.2921 | 12.2284 | 41.1613 | 471.685 | 467.693 | 35.646 | 27.0468 | 6573.479 | 0.025 | 186.369 | 1.789 | 95.4757 | 98.76 | 553.18 | 0.031 | -0.0006 | 482603782 | 27.0375 | 467.693 | 12.2285 | 35.65 | 0
2015-04-17 16:37 | 42111.6923 | 12.328 | 12.2643 | 41.1982 | 470.64 | 466.659 | 35.6478 | 27.0412 | 6574.479 | 0.025 | 186.207 | 1.7932 | 95.493 | 91.51 | 553.02 | 0.031 | -0.0006 | 482603783 | 27.0322 | 466.659 | 12.2644 | 35.6522 | 0
2015-04-17 16:37 | 42111.6923 | 12.3394 | 12.2759 | 41.2105 | 469.902 | 465.927 | 35.6495 | 27.0402 | 6575.479 | 0.0241 | 186.827 | 1.7969 | 95.504 | 88.66 | 552.77 | 0.031 | 0.0005 | 482603784 | 27.0311 | 465.927 | 12.2759 | 35.6536 | 0
2015-04-17 16:37 | 42111.6923 | 12.3543 | 12.2907 | 41.2269 | 469.476 | 465.506 | 35.6515 | 27.039 | 6576.479 | 0.0227 | 186.529 | 1.7994 | 95.5045 | 98.76 | 552.52 | 0.031 | -0.0006 | 482603785 | 27.0296 | 465.506 | 12.2908 | 35.6555 | 0
2015-04-17 16:37 | 42111.6923 | 12.3619 | 12.2984 | 41.2343 | 469.212 | 465.245 | 35.6519 | 27.0378 | 6577.479 | 0.022 | 186.742 | 1.8022 | 95.4782 | 91 | 552.51 | 0.032 | -0.0006 | 482603786 | 27.0281 | 465.245 | 12.2984 | 35.6556 | 0
2015-04-17 16:37 | 42111.6924 | 12.361 | 12.2976 | 41.2326 | 468.446 | 464.485 | 35.652 | 27.038 | 6578.479 | 0.02 | 187.166 | 1.8039 | 95.4998 | 88.01 | 551.59 | 0.032 | -0.0006 | 482603787 | 27.028 | 464.486 | 12.2976 | 35.6551 | 0
2015-04-17 16:37 | 42111.6924 | 12.371 | 12.3078 | 41.244 | 466.952 | 463.006 | 35.6543 | 27.0377 | 6579.479 | 0.018 | 186.868 | 1.8059 | 95.4973 | 98.76 | 551.52 | 0.032 | -0.0006 | 482603788 | 27.0277 | 463.006 | 12.3077 | 35.6573 | 0
2015-04-17 16:37 | 42111.6924 | 12.3903 | 12.3271 | 41.2645 | 465.615 | 461.681 | 35.6564 | 27.0356 | 6580.479 | 0.0217 | 186.551 | 1.8083 | 95.4938 | 91.06 | 551.3 | 0.032 | -0.0006 | 482603789 | 27.0256 | 461.682 | 12.3271 | 35.6595 | 0
2015-04-17 16:37 | 42111.6924 | 12.3954 | 12.3325 | 41.2692 | 464.771 | 460.846 | 35.6566 | 27.0347 | 6581.479 | 0.0213 | 187.086 | 1.8093 | 95.4774 | 88.05 | 550.5 | 0.032 | -0.0006 | 482603790 | 27.0245 | 460.846 | 12.3325 | 35.6594 | 0
2015-04-17 16:37 | 42111.6924 | 12.3971 | 12.3342 | 41.2705 | 464.364 | 460.443 | 35.6568 | 27.0345 | 6582.479 | 0.021 | 187.019 | 1.8112 | 95.4864 | 98.77 | 550.5 | 0.032 | 0.0107 | 482603791 | 27.0241 | 460.442 | 12.3342 | 35.6593 | 0
2015-04-17 16:37 | 42111.6924 | 12.3971 | 12.3341 | 41.27 | 464.046 | 460.128 | 35.6568 | 27.0345 | 6583.479 | 0.0236 | 186.695 | 1.8131 | 95.4928 | 91.18 | 550.34 | 0.031 | 0.0051 | 482603792 | 27.0239 | 460.128 | 12.3342 | 35.6589 | 0
2015-04-17 16:37 | 42111.6924 | 12.3961 | 12.3333 | 41.2682 | 463.39 | 459.478 | 35.6566 | 27.0346 | 6584.479 | 0.0193 | 187.14 | 1.8134 | 95.4858 | 88.17 | 550.08 | 0.032 | -0.0006 | 482603793 | 27.0236 | 459.478 | 12.3333 | 35.6584 | 0
2015-04-17 16:37 | 42111.6924 | 12.396 | 12.3333 | 41.2678 | 462.492 | 458.588 | 35.657 | 27.0349 | 6585.479 | 0.0184 | 187.37 | 1.814 | 95.4943 | 98.76 | 549.7 | 0.031 | -0.0006 | 482603794 | 27.0238 | 458.588 | 12.3333 | 35.6586 | 0
2015-04-17 16:37 | 42111.6925 | 12.3978 | 12.3352 | 41.2696 | 461.458 | 457.565 | 35.6577 | 27.035 | 6586.479 | 0.0176 | 187.018 | 1.8155 | 95.4885 | 91.03 | 549.16 | 0.031 | -0.0006 | 482603795 | 27.0238 | 457.565 | 12.3352 | 35.6591 | 0
2015-04-17 16:37 | 42111.6925 | 12.3998 | 12.3374 | 41.271 | 460.309 | 456.427 | 35.6577 | 27.0346 | 6587.479 | 0.0202 | 186.848 | 1.8159 | 95.4875 | 87.97 | 549 | 0.031 | -0.0006 | 482603796 | 27.0234 | 456.426 | 12.3374 | 35.659 | 0
2015-04-17 16:37 | 42111.6925 | 12.3988 | 12.3365 | 41.2691 | 459.214 | 455.342 | 35.6575 | 27.0347 | 6588.479 | 0.021 | 186.91 | 1.8161 | 95.49 | 98.76 | 549 | 0.032 | -0.0006 | 482603797 | 27.0233 | 455.342 | 12.3365 | 35.6586 | 0
2015-04-17 16:37 | 42111.6925 | 12.4004 | 12.3382 | 41.2703 | 458.397 | 454.533 | 35.6576 | 27.0344 | 6589.479 | 0.0223 | 187.095 | 1.8174 | 95.4865 | 90.58 | 548.73 | 0.033 | -0.0006 | 482603798 | 27.0229 | 454.533 | 12.3382 | 35.6586 | 0
2015-04-17 16:37 | 42111.6925 | 12.3997 | 12.3376 | 41.2693 | 457.71 | 453.852 | 35.6577 | 27.0346 | 6590.479 | 0.0247 | 187.11 | 1.8181 | 95.4674 | 87.39 | 548.25 | 0.031 | -0.0006 | 482603799 | 27.023 | 453.852 | 12.3376 | 35.6585 | 0
2015-04-17 16:37 | 42111.6925 | 12.4009 | 12.339 | 41.2705 | 456.963 | 453.113 | 35.6581 | 27.0346 | 6591.479 | 0.0203 | 187.408 | 1.8183 | 95.4845 | 98.76 | 547.71 | 0.031 | -0.0006 | 482603800 | 27.0231 | 453.113 | 12.339 | 35.6589 | 0
2015-04-17 16:37 | 42111.6925 | 12.4028 | 12.341 | 41.2724 | 456.397 | 452.552 | 35.6584 | 27.0345 | 6592.479 | 0.0195 | 187.182 | 1.8183 | 95.4781 | 90.66 | 547.71 | 0.031 | -0.0006 | 482603801 | 27.0229 | 452.552 | 12.3409 | 35.6591 | 0
2015-04-17 16:37 | 42111.6925 | 12.403 | 12.3412 | 41.2724 | 456.044 | 452.202 | 35.6585 | 27.0344 | 6593.479 | 0.024 | 186.886 | 1.8186 | 95.5067 | 87.48 | 547.28 | 0.031 | -0.0006 | 482603802 | 27.0228 | 452.202 | 12.3412 | 35.6591 | 0
2015-04-17 16:37 | 42111.6925 | 12.4019 | 12.3402 | 41.2706 | 455.42 | 451.584 | 35.6582 | 27.0344 | 6594.479 | 0.0235 | 187.522 | 1.8192 | 95.5073 | 98.76 | 546.85 | 0.031 | -0.0006 | 482603803 | 27.0227 | 451.584 | 12.3402 | 35.6587 | 0
2015-04-17 16:37 | 42111.6926 | 12.4061 | 12.3446 | 41.2757 | 454.076 | 450.253 | 35.6596 | 27.0347 | 6595.479 | 0.0212 | 187.752 | 1.8194 | 95.5026 | 90.73 | 546.48 | 0.032 | -0.0006 | 482603804 | 27.0231 | 450.253 | 12.3445 | 35.6602 | 0
2015-04-17 16:37 | 42111.6926 | 12.4291 | 12.3676 | 41.3003 | 452.571 | 448.762 | 35.6618 | 27.0318 | 6596.479 | 0.0206 | 187.322 | 1.8207 | 95.4813 | 87.52 | 546.38 | 0.031 | -0.0006 | 482603805 | 27.0205 | 448.762 | 12.3677 | 35.6628 | 0
2015-04-17 16:37 | 42111.6926 | 12.4421 | 12.3808 | 41.3144 | 451.456 | 447.657 | 35.6634 | 27.0305 | 6597.479 | 0.0179 | 187.76 | 1.8207 | 95.4886 | 98.77 | 546.05 | 0.031 | -0.0006 | 482603806 | 27.0195 | 447.657 | 12.3808 | 35.6647 | 0
2015-04-17 16:37 | 42111.6926 | 12.4504 | 12.3891 | 41.3233 | 450.817 | 447.024 | 35.6644 | 27.0297 | 6598.479 | 0.0202 | 187.858 | 1.8209 | 95.4952 | 90.53 | 545.48 | 0.031 | -0.0006 | 482603807 | 27.0186 | 447.024 | 12.3891 | 35.6657 | 0
2015-04-17 16:37 | 42111.6926 | 12.4575 | 12.3962 | 41.3311 | 450.685 | 446.894 | 35.6653 | 27.0289 | 6599.479 | 0.0191 | 187.948 | 1.8225 | 95.4726 | 87.23 | 545.28 | 0.032 | -0.0006 | 482603808 | 27.0179 | 446.894 | 12.3962 | 35.6666 | 0
2015-04-17 16:37 | 42111.6926 | 12.4622 | 12.4009 | 41.3353 | 450.621 | 446.831 | 35.665 | 27.0278 | 6600.479 | 0.0209 | 188.163 | 1.8231 | 95.5038 | 98.76 | 545.03 | 0.031 | -0.0006 | 482603809 | 27.0167 | 446.83 | 12.4009 | 35.6662 | 0
2015-04-17 16:37 | 42111.6926 | 12.4603 | 12.3992 | 41.3336 | 449.602 | 445.821 | 35.6657 | 27.0287 | 6601.479 | 0.0208 | 187.638 | 1.8234 | 95.4877 | 90.6 | 544.88 | 0.031 | -0.0006 | 482603810 | 27.0175 | 445.821 | 12.3991 | 35.6668 | 0
2015-04-17 16:37 | 42111.6926 | 12.4741 | 12.4132 | 41.3484 | 447.888 | 444.124 | 35.6674 | 27.0273 | 6602.479 | 0.0189 | 187.499 | 1.825 | 95.4823 | 87.32 | 544.28 | 0.032 | -0.0006 | 482603811 | 27.0163 | 444.124 | 12.4132 | 35.6687 | 0
2015-04-17 16:37 | 42111.6927 | 12.4961 | 12.4353 | 41.3734 | 446.547 | 442.795 | 35.6708 | 27.0256 | 6603.479 | 0.0165 | 187.435 | 1.8256 | 95.4963 | 98.76 | 543.86 | 0.032 | -0.0006 | 482603812 | 27.0148 | 442.795 | 12.4353 | 35.6725 | 0
2015-04-17 16:37 | 42111.6927 | 12.5085 | 12.4478 | 41.3863 | 445.748 | 442.004 | 35.6718 | 27.0239 | 6604.479 | 0.0204 | 187.347 | 1.8274 | 95.4779 | 90.46 | 543.86 | 0.031 | -0.0006 | 482603813 | 27.0133 | 442.004 | 12.4478 | 35.6736 | 0
2015-04-17 16:37 | 42111.6927 | 12.518 | 12.4573 | 41.3955 | 445.563 | 441.821 | 35.6718 | 27.022 | 6605.479 | 0.0195 | 187.296 | 1.828 | 95.4867 | 87.11 | 543.86 | 0.032 | -0.0006 | 482603814 | 27.0114 | 441.821 | 12.4573 | 35.6736 | 0
2015-04-17 16:37 | 42111.6927 | 12.5105 | 12.4497 | 41.3872 | 445.64 | 441.896 | 35.6713 | 27.0231 | 6606.479 | 0.0189 | 187.251 | 1.828 | 95.4886 | 98.76 | 543.54 | 0.032 | -0.0004 | 482603815 | 27.0121 | 441.897 | 12.4498 | 35.6726 | 0
2015-04-17 16:37 | 42111.6927 | 12.5141 | 12.4534 | 41.3914 | 445.188 | 441.45 | 35.6722 | 27.0231 | 6607.479 | 0.0182 | 187.201 | 1.828 | 95.4911 | 90.22 | 543 | 0.032 | -0.0002 | 482603816 | 27.0121 | 441.449 | 12.4534 | 35.6735 | 0
2015-04-17 16:38 | 42111.6927 | 12.5195 | 12.4591 | 41.3968 | 443.479 | 439.756 | 35.673 | 27.0226 | 6608.479 | 0.0182 | 187.204 | 1.828 | 95.4973 | 86.78 | 542.36 | 0.032 | -0.0006 | 482603817 | 27.0116 | 439.756 | 12.4591 | 35.6743 | 0
2015-04-17 16:38 | 42111.6927 | 12.5314 | 12.4711 | 41.4093 | 441.838 | 438.131 | 35.6744 | 27.0213 | 6609.479 | 0.0198 | 187.607 | 1.828 | 95.4811 | 98.77 | 542.04 | 0.031 | -0.0006 | 482603818 | 27.0105 | 438.131 | 12.4711 | 35.6758 | 0
2015-04-17 16:38 | 42111.6927 | 12.5377 | 12.4776 | 41.4155 | 440.788 | 437.09 | 35.6749 | 27.0204 | 6610.479 | 0.0218 | 188.989 | 1.828 | 95.479 | 90.18 | 542.28 | 0.031 | -0.0006 | 482603819 | 27.0096 | 437.09 | 12.4776 | 35.6763 | 0
2015-04-17 16:38 | 42111.6927 | 12.546 | 12.4858 | 41.425 | 440.397 | 436.704 | 35.6764 | 27.0199 | 6611.479 | 0.0235 | 188.288 | 1.828 | 95.4824 | 86.7 | 541.32 | 0.032 | 0.0014 | 482603820 | 27.0091 | 436.704 | 12.4859 | 35.6778 | 0
2015-04-17 16:38 | 42111.6928 | 12.558 | 12.4977 | 41.4371 | 440.333 | 436.64 | 35.6766 | 27.0177 | 6612.479 | 0.0247 | 188.349 | 1.828 | 95.489 | 98.77 | 541.33 | 0.032 | -0.0006 | 482603821 | 27.0069 | 436.64 | 12.4978 | 35.6781 | 0
2015-04-17 16:38 | 42111.6928 | 12.5543 | 12.4943 | 41.4315 | 439.827 | 436.139 | 35.6751 | 27.0172 | 6613.479 | 0.0186 | 188.715 | 1.828 | 95.4898 | 89.64 | 541.29 | 0.032 | 0.0004 | 482603822 | 27.0064 | 436.139 | 12.4943 | 35.6764 | 0
2015-04-17 16:38 | 42111.6928 | 12.5683 | 12.5084 | 41.45 | 438.416 | 434.741 | 35.6801 | 27.0183 | 6614.479 | 0.0162 | 189.017 | 1.8295 | 95.4949 | 86 | 540.81 | 0.032 | -0.0006 | 482603823 | 27.0076 | 434.741 | 12.5084 | 35.6815 | 0
2015-04-17 16:38 | 42111.6928 | 12.5942 | 12.5344 | 41.4784 | 437.346 | 433.681 | 35.6829 | 27.0154 | 6615.479 | 0.021 | 188.64 | 1.8324 | 95.4911 | 98.76 | 540.57 | 0.032 | -0.0006 | 482603824 | 27.005 | 433.681 | 12.5344 | 35.6848 | 0
2015-04-17 16:38 | 42111.6928 | 12.6207 | 12.5608 | 41.506 | 436.707 | 433.049 | 35.6844 | 27.0113 | 6616.479 | 0.0198 | 189.007 | 1.8331 | 95.4966 | 89.96 | 540.07 | 0.032 | -0.0006 | 482603825 | 27.0012 | 433.048 | 12.5608 | 35.6867 | 0
2015-04-17 16:38 | 42111.6928 | 12.6292 | 12.5693 | 41.5156 | 436.393 | 432.737 | 35.6858 | 27.0107 | 6617.479 | 0.0201 | 188.796 | 1.8347 | 95.5003 | 86.39 | 540 | 0.031 | -0.0006 | 482603826 | 27.0005 | 432.737 | 12.5694 | 35.688 | 0
2015-04-17 16:38 | 42111.6928 | 12.6286 | 12.5688 | 41.5136 | 435.807 | 432.156 | 35.685 | 27.0102 | 6618.479 | 0.0243 | 188.475 | 1.8361 | 95.485 | 98.76 | 540 | 0.032 | -0.0006 | 482603827 | 26.9998 | 432.156 | 12.5688 | 35.6869 | 0
2015-04-17 16:38 | 42111.6928 | 12.6285 | 12.569 | 41.514 | 434.623 | 430.984 | 35.6861 | 27.011 | 6619.479 | 0.0259 | 188.94 | 1.8377 | 95.4881 | 89.82 | 539.73 | 0.032 | -0.0006 | 482603828 | 27.0005 | 430.984 | 12.569 | 35.6878 | 0
2015-04-17 16:38 | 42111.6928 | 12.6374 | 12.578 | 41.5235 | 433.599 | 429.97 | 35.6874 | 27.0102 | 6620.479 | 0.0212 | 189.128 | 1.8384 | 95.4642 | 86.16 | 539.25 | 0.031 | -0.0006 | 482603829 | 26.9997 | 429.97 | 12.578 | 35.689 | 0
2015-04-17 16:38 | 42111.6929 | 12.6422 | 12.5828 | 41.5281 | 432.883 | 429.26 | 35.6877 | 27.0095 | 6621.479 | 0.0219 | 188.504 | 1.8398 | 95.4856 | 98.76 | 539.03 | 0.032 | -0.0006 | 482603830 | 26.9989 | 429.26 | 12.5828 | 35.6893 | 0
2015-04-17 16:38 | 42111.6929 | 12.6499 | 12.5906 | 41.5355 | 432.211 | 428.595 | 35.6878 | 27.0081 | 6622.479 | 0.0218 | 188.614 | 1.8401 | 95.4877 | 90.14 | 538.71 | 0.032 | 0.0005 | 482603831 | 26.9975 | 428.595 | 12.5906 | 35.6894 | 0
2015-04-17 16:38 | 42111.6929 | 12.6538 | 12.5946 | 41.5394 | 431.207 | 427.599 | 35.6884 | 27.0077 | 6623.479 | 0.02 | 189.219 | 1.8403 | 95.5004 | 86.52 | 538.71 | 0.031 | 0.0016 | 482603832 | 26.9971 | 427.6 | 12.5946 | 35.6899 | 0
2015-04-17 16:38 | 42111.6929 | 12.6661 | 12.6071 | 41.5549 | 429.941 | 426.346 | 35.6921 | 27.0081 | 6624.479 | 0.0189 | 188.992 | 1.8419 | 95.4932 | 98.76 | 538.66 | 0.031 | -0.0006 | 482603833 | 26.9976 | 426.346 | 12.6071 | 35.6937 | 0
2015-04-17 16:38 | 42111.6929 | 12.6951 | 12.6361 | 41.5868 | 429.025 | 425.439 | 35.6952 | 27.0047 | 6625.479 | 0.0167 | 189.39 | 1.8426 | 95.5005 | 89.72 | 537.8 | 0.031 | -0.0006 | 482603834 | 26.9946 | 425.438 | 12.6361 | 35.6973 | 0
2015-04-17 16:38 | 42111.6929 | 12.7165 | 12.6575 | 41.6096 | 428.581 | 424.998 | 35.6968 | 27.0018 | 6626.479 | 0.018 | 189.561 | 1.8427 | 95.492 | 86.01 | 537.38 | 0.032 | 0.0001 | 482603835 | 26.9918 | 424.998 | 12.6575 | 35.6991 | 0
2015-04-17 16:38 | 42111.6929 | 12.7236 | 12.6646 | 41.6159 | 428.389 | 424.808 | 35.6964 | 27 | 6627.479 | 0.0201 | 189.712 | 1.8433 | 95.4948 | 98.76 | 537.11 | 0.031 | 0.0156 | 482603836 | 26.99 | 424.808 | 12.6646 | 35.6987 | 0
2015-04-17 16:38 | 42111.6929 | 12.7284 | 12.6696 | 41.6215 | 427.513 | 423.941 | 35.6978 | 27.0001 | 6628.479 | 0.0206 | 189.421 | 1.8448 | 95.4807 | 89.31 | 536.3 | 0.032 | -0.0004 | 482603837 | 26.9899 | 423.941 | 12.6696 | 35.6999 | 0
2015-04-17 16:38 | 42111.693 | 12.756 | 12.6972 | 41.6542 | 426.043 | 422.484 | 35.7033 | 26.9988 | 6629.479 | 0.0184 | 189.818 | 1.8454 | 95.4971 | 85.45 | 535.98 | 0.032 | -0.0006 | 482603838 | 26.9891 | 422.484 | 12.6972 | 35.7058 | 0
2015-04-17 16:38 | 42111.693 | 12.7807 | 12.722 | 41.6795 | 425.015 | 421.466 | 35.7044 | 26.9948 | 6630.479 | 0.0152 | 189.56 | 1.8473 | 95.492 | 98.76 | 535.77 | 0.031 | -0.0006 | 482603839 | 26.9852 | 421.466 | 12.722 | 35.7072 | 0
2015-04-17 16:38 | 42111.693 | 12.7904 | 12.7318 | 41.6907 | 424.402 | 420.859 | 35.7064 | 26.9943 | 6631.479 | 0.0201 | 189.58 | 1.8486 | 95.4921 | 89.43 | 535.12 | 0.032 | -0.0006 | 482603840 | 26.9847 | 420.859 | 12.7317 | 35.7091 | 0
2015-04-17 16:38 | 42111.693 | 12.8043 | 12.7456 | 41.7036 | 423.825 | 420.287 | 35.706 | 26.9913 | 6632.479 | 0.0239 | 190.201 | 1.8499 | 95.4917 | 85.57 | 534.86 | 0.031 | -0.0006 | 482603841 | 26.9815 | 420.287 | 12.7457 | 35.7086 | 0
2015-04-17 16:38 | 42111.693 | 12.8055 | 12.747 | 41.7052 | 422.903 | 419.374 | 35.7071 | 26.9918 | 6633.479 | 0.0255 | 189.759 | 1.8507 | 95.4868 | 98.76 | 534.81 | 0.032 | -0.0006 | 482603842 | 26.9819 | 419.374 | 12.747 | 35.7094 | 0
2015-04-17 16:38 | 42111.693 | 12.8071 | 12.7488 | 41.7079 | 421.816 | 418.297 | 35.7087 | 26.9927 | 6634.479 | 0.0235 | 190.351 | 1.8521 | 95.4769 | 89.46 | 534.7 | 0.031 | -0.0006 | 482603843 | 26.9827 | 418.297 | 12.7488 | 35.7109 | 0
2015-04-17 16:38 | 42111.693 | 12.8264 | 12.7681 | 41.7286 | 421.058 | 417.546 | 35.7105 | 26.9903 | 6635.479 | 0.0258 | 190.19 | 1.8523 | 95.4876 | 85.57 | 534.2 | 0.031 | -0.0006 | 482603844 | 26.9804 | 417.546 | 12.7681 | 35.7128 | 0
2015-04-17 16:38 | 42111.693 | 12.8283 | 12.77 | 41.7302 | 420.622 | 417.114 | 35.7108 | 26.9901 | 6636.479 | 0.0264 | 190.365 | 1.8536 | 95.4924 | 98.76 | 533.75 | 0.031 | -0.0006 | 482603845 | 26.98 | 417.114 | 12.7701 | 35.7128 | 0
2015-04-17 16:38 | 42111.693 | 12.8338 | 12.7756 | 41.7363 | 420.359 | 416.853 | 35.7116 | 26.9896 | 6637.479 | 0.0204 | 190.349 | 1.8548 | 95.4812 | 89.3 | 533.57 | 0.031 | -0.0006 | 482603846 | 26.9795 | 416.853 | 12.7756 | 35.7135 | 0
2015-04-17 16:38 | 42111.6931 | 12.8417 | 12.7835 | 41.7433 | 419.916 | 416.414 | 35.7111 | 26.9877 | 6638.479 | 0.016 | 190.361 | 1.8552 | 95.4885 | 85.36 | 532.99 | 0.032 | -0.0006 | 482603847 | 26.9774 | 416.415 | 12.7835 | 35.713 | 0
2015-04-17 16:38 | 42111.6931 | 12.8415 | 12.7834 | 41.7438 | 418.954 | 415.462 | 35.7125 | 26.9888 | 6639.479 | 0.0185 | 190.834 | 1.8571 | 95.4802 | 98.76 | 532.45 | 0.031 | -0.0006 | 482603848 | 26.9783 | 415.462 | 12.7835 | 35.7141 | 0
2015-04-17 16:38 | 42111.6931 | 12.8559 | 12.798 | 41.7604 | 417.352 | 413.875 | 35.7153 | 26.988 | 6640.479 | 0.0192 | 190.313 | 1.8576 | 95.4922 | 89.29 | 532.34 | 0.032 | -0.0006 | 482603849 | 26.9778 | 413.875 | 12.798 | 35.7171 | 0
2015-04-17 16:38 | 42111.6931 | 12.8775 | 12.8198 | 41.7836 | 415.776 | 412.313 | 35.7175 | 26.9853 | 6641.479 | 0.0189 | 191.035 | 1.8592 | 95.4963 | 85.36 | 531.5 | 0.032 | -0.0006 | 482603850 | 26.9753 | 412.314 | 12.8198 | 35.7196 | 0
2015-04-17 16:38 | 42111.6931 | 12.888 | 12.8304 | 41.7947 | 414.718 | 411.265 | 35.7187 | 26.9841 | 6642.479 | 0.0243 | 191.204 | 1.8596 | 95.4844 | 98.76 | 531.39 | 0.031 | -0.0006 | 482603851 | 26.9742 | 411.265 | 12.8304 | 35.7208 | 0
2015-04-17 16:38 | 42111.6931 | 12.8936 | 12.8361 | 41.8007 | 414.186 | 410.738 | 35.7194 | 26.9835 | 6643.479 | 0.0241 | 191.313 | 1.8613 | 95.4908 | 89.42 | 531.07 | 0.031 | -0.0006 | 482603852 | 26.9735 | 410.738 | 12.8361 | 35.7214 | 0
2015-04-17 16:38 | 42111.6931 | 12.8968 | 12.8392 | 41.8037 | 414.199 | 410.751 | 35.7195 | 26.983 | 6644.479 | 0.0208 | 190.68 | 1.8621 | 95.4934 | 85.43 | 530.67 | 0.032 | -0.0006 | 482603853 | 26.9728 | 410.751 | 12.8393 | 35.7212 | 0
2015-04-17 16:38 | 42111.6931 | 12.8958 | 12.8383 | 41.8025 | 414.309 | 410.86 | 35.7195 | 26.9831 | 6645.479 | 0.0199 | 190.32 | 1.8625 | 95.5001 | 98.76 | 530.5 | 0.031 | -0.0006 | 482603854 | 26.9727 | 410.86 | 12.8383 | 35.721 | 0
2015-04-17 16:38 | 42111.6932 | 12.8962 | 12.8387 | 41.8028 | 413.962 | 410.516 | 35.7197 | 26.9832 | 6646.479 | 0.0177 | 190.311 | 1.8644 | 95.4983 | 89.05 | 529.73 | 0.031 | -0.0006 | 482603855 | 26.9727 | 410.516 | 12.8388 | 35.721 | 0
2015-04-17 16:38 | 42111.6932 | 12.9006 | 12.8433 | 41.8073 | 412.489 | 409.057 | 35.7206 | 26.983 | 6647.479 | 0.0172 | 190.306 | 1.8655 | 95.4816 | 84.94 | 529.55 | 0.031 | 0.0116 | 482603856 | 26.9725 | 409.057 | 12.8432 | 35.7219 | 0
2015-04-17 16:38 | 42111.6932 | 12.9272 | 12.8701 | 41.8376 | 410.62 | 407.205 | 35.7248 | 26.9809 | 6648.479 | 0.0195 | 190.7 | 1.8669 | 95.4691 | 98.76 | 529.3 | 0.031 | 0.0012 | 482603857 | 26.9708 | 407.205 | 12.8701 | 35.7266 | 0
2015-04-17 16:38 | 42111.6932 | 12.9587 | 12.9017 | 41.8723 | 408.958 | 405.558 | 35.7284 | 26.9773 | 6649.479 | 0.0204 | 191.242 | 1.8669 | 95.4848 | 89 | 528.57 | 0.031 | -0.0006 | 482603858 | 26.9676 | 405.558 | 12.9018 | 35.7307 | 0
2015-04-17 16:38 | 42111.6932 | 12.9771 | 12.9202 | 41.8903 | 408 | 404.61 | 35.7286 | 26.9737 | 6650.479 | 0.0249 | 191.395 | 1.8669 | 95.4907 | 84.88 | 528.34 | 0.032 | -0.0006 | 482603859 | 26.9641 | 404.61 | 12.9202 | 35.731 | 0
2015-04-17 16:38 | 42111.6932 | 12.9781 | 12.9212 | 41.8916 | 407.856 | 404.467 | 35.7293 | 26.9741 | 6651.479 | 0.0265 | 191.507 | 1.8669 | 95.4823 | 98.76 | 527.13 | 0.031 | -0.0006 | 482603860 | 26.9643 | 404.467 | 12.9212 | 35.7315 | 0
2015-04-17 16:38 | 42111.6932 | 12.9807 | 12.9238 | 41.8948 | 408.186 | 404.794 | 35.7298 | 26.974 | 6652.479 | 0.0246 | 191.203 | 1.8669 | 95.4654 | 88.97 | 526.77 | 0.032 | -0.0006 | 482603861 | 26.964 | 404.794 | 12.9238 | 35.7318 | 0
2015-04-17 16:38 | 42111.6932 | 12.98 | 12.923 | 41.8934 | 408.211 | 404.819 | 35.7295 | 26.9738 | 6653.479 | 0.024 | 191.09 | 1.8679 | 95.4853 | 84.78 | 527.12 | 0.032 | 0.001 | 482603862 | 26.9636 | 404.819 | 12.9231 | 35.7312 | 0
2015-04-17 16:38 | 42111.6932 | 12.9785 | 12.9218 | 41.8913 | 406.571 | 403.194 | 35.7298 | 26.9744 | 6654.479 | 0.0225 | 191.032 | 1.8695 | 95.4931 | 98.76 | 526.46 | 0.031 | 0.0015 | 482603863 | 26.964 | 403.194 | 12.9219 | 35.7312 | 0
2015-04-17 16:38 | 42111.6933 | 12.9802 | 12.9238 | 41.8923 | 404.557 | 401.199 | 35.7302 | 26.9743 | 6655.479 | 0.0221 | 191.205 | 1.8707 | 95.4771 | 88.5 | 525.96 | 0.031 | -0.0006 | 482603864 | 26.9639 | 401.198 | 12.9238 | 35.7315 | 0
2015-04-17 16:38 | 42111.6933 | 12.9828 | 12.9266 | 41.8944 | 403.313 | 399.966 | 35.7304 | 26.9738 | 6656.479 | 0.0201 | 191.554 | 1.8719 | 95.4842 | 84.18 | 525.43 | 0.032 | -0.0006 | 482603865 | 26.9634 | 399.966 | 12.9266 | 35.7315 | 0
2015-04-17 16:38 | 42111.6933 | 12.9833 | 12.9271 | 41.8949 | 402.927 | 399.584 | 35.7307 | 26.974 | 6657.479 | 0.0158 | 191.11 | 1.8721 | 95.4651 | 98.77 | 524.79 | 0.031 | -0.0006 | 482603866 | 26.9634 | 399.583 | 12.9271 | 35.7317 | 0
2015-04-17 16:38 | 42111.6933 | 12.9831 | 12.9269 | 41.8945 | 403.165 | 399.82 | 35.7306 | 26.9739 | 6658.479 | 0.02 | 191.241 | 1.8725 | 95.4589 | 88.66 | 524.73 | 0.032 | -0.0006 | 482603867 | 26.9633 | 399.82 | 12.9269 | 35.7315 | 0
2015-04-17 16:38 | 42111.6933 | 12.9833 | 12.9271 | 41.8943 | 403.105 | 399.76 | 35.7302 | 26.9736 | 6659.479 | 0.0214 | 192.086 | 1.8723 | 95.4561 | 84.36 | 524.51 | 0.032 | -0.0006 | 482603868 | 26.9629 | 399.76 | 12.9271 | 35.731 | 0
2015-04-17 16:38 | 42111.6933 | 12.9868 | 12.9308 | 41.8985 | 401.447 | 398.118 | 35.7318 | 26.9741 | 6660.479 | 0.0219 | 191.693 | 1.8734 | 95.4688 | 98.76 | 524.32 | 0.031 | -0.0006 | 482603869 | 26.9634 | 398.117 | 12.9308 | 35.7326 | 0
2015-04-17 16:38 | 42111.6933 | 13.0057 | 12.9499 | 41.9205 | 399.939 | 396.623 | 35.7352 | 26.9729 | 6661.479 | 0.0209 | 192.173 | 1.8742 | 95.4792 | 88.65 | 523.49 | 0.031 | -0.0006 | 482603870 | 26.9624 | 396.623 | 12.9499 | 35.7363 | 0
2015-04-17 16:38 | 42111.6933 | 13.0298 | 12.974 | 41.9462 | 399.236 | 395.927 | 35.7369 | 26.9693 | 6662.479 | 0.0177 | 191.974 | 1.8743 | 95.494 | 84.29 | 522.81 | 0.031 | -0.0006 | 482603871 | 26.9593 | 395.927 | 12.974 | 35.7385 | 0
2015-04-17 16:38 | 42111.6933 | 13.0406 | 12.9847 | 41.9581 | 399.294 | 395.985 | 35.738 | 26.968 | 6663.479 | 0.0183 | 192.398 | 1.8753 | 95.4741 | 98.76 | 522.05 | 0.032 | -0.0006 | 482603872 | 26.9579 | 395.985 | 12.9847 | 35.7396 | 0
2015-04-17 16:38 | 42111.6934 | 13.0063 | 12.9508 | 41.9164 | 399.457 | 396.146 | 35.7313 | 26.9697 | 6664.479 | 0.0201 | 192.285 | 1.8766 | 95.4726 | 88.5 | 522 | 0.032 | -0.0006 | 482603873 | 26.959 | 396.146 | 12.9506 | 35.732 | 0
2015-04-17 16:38 | 42111.6934 | 13.0356 | 12.9798 | 41.9536 | 398.316 | 395.015 | 35.7393 | 26.97 | 6665.479 | 0.0183 | 192.839 | 1.8774 | 95.4799 | 84.07 | 521.94 | 0.032 | -0.0006 | 482603874 | 26.9596 | 395.015 | 12.9799 | 35.7405 | 0
2015-04-17 16:38 | 42111.6934 | 13.0546 | 12.9991 | 41.9738 | 396.379 | 393.096 | 35.7411 | 26.9675 | 6666.479 | 0.0181 | 193.009 | 1.8791 | 95.4507 | 45.25 | 520.98 | 0.031 | -0.0006 | 482603875 | 26.9574 | 393.096 | 12.9991 | 35.7426 | 0
2015-04-17 16:38 | 42111.6934 | 13.0765 | 13.0212 | 41.9977 | 395.185 | 391.913 | 35.7434 | 26.9648 | 6667.479 | 0.0232 | 192.687 | 1.8802 | 95.4655 | 70.43 | 520.6 | 0.031 | -0.0006 | 482603876 | 26.9551 | 391.913 | 13.0212 | 35.7454 | 0
2015-04-17 16:39 | 42111.6934 | 13.0787 | 13.0234 | 41.9992 | 394.766 | 391.498 | 35.7432 | 26.9642 | 6668.479 | 0.0218 | 192.378 | 1.8815 | 95.502 | 84.08 | 519.7 | 0.031 | -0.0006 | 482603877 | 26.9543 | 391.498 | 13.0234 | 35.7449 | 0
2015-04-17 16:39 | 42111.6934 | 13.0802 | 13.0249 | 42.0012 | 394.962 | 391.693 | 35.7438 | 26.9643 | 6669.479 | 0.0208 | 193.025 | 1.8828 | 95.5121 | 98.76 | 519.22 | 0.031 | -0.0006 | 482603878 | 26.9543 | 391.692 | 13.0249 | 35.7453 | 0
2015-04-17 16:39 | 42111.6934 | 13.0815 | 13.0261 | 42.0021 | 394.932 | 391.663 | 35.7436 | 26.9639 | 6670.479 | 0.0208 | 192.984 | 1.8843 | 95.487 | 88.03 | 519.27 | 0.031 | -0.0006 | 482603879 | 26.9538 | 391.663 | 13.0261 | 35.745 | 0
2015-04-17 16:39 | 42111.6934 | 13.085 | 13.0299 | 42.0058 | 393.179 | 389.926 | 35.7447 | 26.964 | 6671.479 | 0.0224 | 193.416 | 1.8861 | 95.4637 | 83.43 | 518.84 | 0.031 | -0.0006 | 482603880 | 26.9538 | 389.926 | 13.0299 | 35.7459 | 0
2015-04-17 16:39 | 42111.6935 | 13.1006 | 13.0458 | 42.0238 | 391.291 | 388.055 | 35.7476 | 26.9631 | 6672.479 | 0.0218 | 193.083 | 1.8864 | 95.4502 | 98.76 | 518.2 | 0.032 | -0.0001 | 482603881 | 26.9531 | 388.055 | 13.0457 | 35.7491 | 0
2015-04-17 16:39 | 42111.6935 | 13.1131 | 13.0584 | 42.0365 | 390.171 | 386.946 | 35.7484 | 26.9611 | 6673.479 | 0.0214 | 193.065 | 1.8872 | 95.4808 | 88.29 | 517.75 | 0.031 | 0.0024 | 482603882 | 26.9512 | 386.946 | 13.0584 | 35.75 | 0
2015-04-17 16:39 | 42111.6935 | 13.1238 | 13.0691 | 42.0476 | 389.718 | 386.497 | 35.749 | 26.9594 | 6674.479 | 0.0225 | 193.328 | 1.8888 | 95.4847 | 83.71 | 516.93 | 0.031 | -0.0006 | 482603883 | 26.9496 | 386.497 | 13.0691 | 35.7507 | 0
2015-04-17 16:39 | 42111.6935 | 13.1227 | 13.068 | 42.0465 | 389.732 | 386.51 | 35.7493 | 26.9598 | 6675.479 | 0.0229 | 193.308 | 1.8896 | 95.481 | 98.76 | 516.65 | 0.031 | -0.0006 | 482603884 | 26.9498 | 386.51 | 13.068 | 35.7507 | 0
2015-04-17 16:39 | 42111.6935 | 13.1216 | 13.0669 | 42.0448 | 389.642 | 386.421 | 35.749 | 26.9598 | 6676.479 | 0.0202 | 194.007 | 1.8913 | 95.473 | 88.53 | 516.12 | 0.031 | -0.0004 | 482603885 | 26.9496 | 386.421 | 13.0669 | 35.7501 | 0
2015-04-17 16:39 | 42111.6935 | 13.1243 | 13.0697 | 42.0483 | 388.667 | 385.455 | 35.7502 | 26.9602 | 6677.479 | 0.0208 | 194.702 | 1.8914 | 95.4673 | 83.99 | 515.55 | 0.031 | 0.0033 | 482603886 | 26.95 | 385.455 | 13.0697 | 35.7513 | 0
2015-04-17 16:39 | 42111.6935 | 13.1447 | 13.0903 | 42.0717 | 387.001 | 383.805 | 35.7537 | 26.9588 | 6678.479 | 0.0233 | 195.738 | 1.8926 | 95.4234 | 98.76 | 514.61 | 0.031 | -0.0006 | 482603887 | 26.9488 | 383.805 | 13.0903 | 35.7552 | 0
2015-04-17 16:39 | 42111.6935 | 13.1747 | 13.1205 | 42.1061 | 385.459 | 382.276 | 35.7582 | 26.9561 | 6679.479 | 0.0231 | 195.621 | 1.8935 | 95.4235 | 88.24 | 514.4 | 0.031 | -0.0006 | 482603888 | 26.9466 | 382.277 | 13.1205 | 35.7603 | 0
2015-04-17 16:39 | 42111.6935 | 13.1969 | 13.1427 | 42.1314 | 384.298 | 381.126 | 35.7617 | 26.9542 | 6680.479 | 0.0224 | 194.47 | 1.8951 | 95.4576 | 69.47 | 514.27 | 0.031 | -0.0006 | 482603889 | 26.945 | 381.126 | 13.1427 | 35.764 | 0
2015-04-17 16:39 | 42111.6936 | 13.2146 | 13.1605 | 42.1506 | 383.648 | 380.483 | 35.7634 | 26.952 | 6681.479 | 0.0217 | 194.611 | 1.8973 | 95.4726 | 16.43 | 513.13 | 0.031 | -0.0006 | 482603890 | 26.9428 | 380.483 | 13.1605 | 35.7659 | 0
2015-04-17 16:39 | 42111.6936 | 13.2291 | 13.175 | 42.165 | 383.615 | 380.45 | 35.7634 | 26.949 | 6682.479 | 0.0184 | 196.601 | 1.9006 | 95.4336 | 83.38 | 511.81 | 0.031 | -0.0001 | 482603891 | 26.94 | 380.45 | 13.175 | 35.766 | 0
2015-04-17 16:39 | 42111.6936 | 13.218 | 13.1638 | 42.1511 | 383.945 | 380.777 | 35.7611 | 26.9495 | 6683.479 | 0.016 | 195.981 | 1.9044 | 95.4527 | 98.76 | 511.73 | 0.031 | -0.0006 | 482603892 | 26.9399 | 380.777 | 13.1638 | 35.763 | 0
2015-04-17 16:39 | 42111.6936 | 13.2073 | 13.1532 | 42.142 | 384.02 | 380.851 | 35.763 | 26.9531 | 6684.479 | 0.0175 | 195.003 | 1.9059 | 95.4682 | 87.7 | 512.59 | 0.032 | 0.0036 | 482603893 | 26.9432 | 380.851 | 13.1532 | 35.7644 | 0
2015-04-17 16:39 | 42111.6936 | 13.2294 | 13.1754 | 42.1658 | 382.526 | 379.37 | 35.7651 | 26.9502 | 6685.479 | 0.0221 | 194.954 | 1.9059 | 95.4376 | 82.87 | 511.73 | 0.031 | 0.0027 | 482603894 | 26.9406 | 379.37 | 13.1754 | 35.7668 | 0
2015-04-17 16:39 | 42111.6936 | 13.2555 | 13.2017 | 42.1946 | 380.651 | 377.513 | 35.7683 | 26.9473 | 6686.479 | 0.0205 | 195.188 | 1.9079 | 95.4367 | 98.76 | 511.18 | 0.031 | -0.0006 | 482603895 | 26.938 | 377.512 | 13.2017 | 35.7705 | 0
2015-04-17 16:39 | 42111.6936 | 13.2771 | 13.2235 | 42.2171 | 379.302 | 376.176 | 35.7697 | 26.944 | 6687.479 | 0.0193 | 195.52 | 1.9123 | 95.3904 | 87.84 | 509.95 | 0.031 | 0.0066 | 482603896 | 26.9349 | 376.176 | 13.2235 | 35.7721 | 0
2015-04-17 16:39 | 42111.6936 | 13.2779 | 13.2243 | 42.2176 | 378.477 | 375.358 | 35.7701 | 26.9441 | 6688.479 | 0.0188 | 195.557 | 1.9129 | 95.4638 | 83.01 | 509.14 | 0.031 | 0.0074 | 482603897 | 26.9348 | 375.358 | 13.2244 | 35.7722 | 0
2015-04-17 16:39 | 42111.6937 | 13.2834 | 13.23 | 42.2239 | 378.08 | 374.966 | 35.7712 | 26.9438 | 6689.479 | 0.0186 | 195.66 | 1.9131 | 95.4526 | 98.76 | 509.14 | 0.031 | -0.0001 | 482603898 | 26.9344 | 374.966 | 13.2299 | 35.7733 | 0
2015-04-17 16:39 | 42111.6937 | 13.2953 | 13.2418 | 42.2375 | 377.86 | 374.747 | 35.773 | 26.9427 | 6690.479 | 0.0197 | 195.725 | 1.9133 | 95.4511 | 87.83 | 509.14 | 0.031 | -0.0006 | 482603899 | 26.9334 | 374.747 | 13.2418 | 35.775 | 0
2015-04-17 16:39 | 42111.6937 | 13.2939 | 13.2405 | 42.2339 | 377.503 | 374.393 | 35.7714 | 26.9418 | 6691.479 | 0.0175 | 195.648 | 1.914 | 95.4648 | 82.97 | 508.34 | 0.031 | -0.0006 | 482603900 | 26.9322 | 374.393 | 13.2405 | 35.7731 | 0
2015-04-17 16:39 | 42111.6937 | 13.29 | 13.2367 | 42.2305 | 376.687 | 373.585 | 35.7724 | 26.9434 | 6692.479 | 0.0131 | 195.735 | 1.915 | 95.4505 | 98.76 | 507.81 | 0.031 | -0.0006 | 482603901 | 26.9336 | 373.585 | 13.2367 | 35.7739 | 0
2015-04-17 16:39 | 42111.6937 | 13.3009 | 13.2478 | 42.2423 | 375.432 | 372.342 | 35.7738 | 26.9422 | 6693.479 | 0.0139 | 196.096 | 1.9159 | 95.4444 | 65.17 | 507.07 | 0.032 | -0.0006 | 482603902 | 26.9325 | 372.342 | 13.2478 | 35.7753 | 0
2015-04-17 16:39 | 42111.6937 | 13.3069 | 13.2539 | 42.2486 | 374.338 | 371.257 | 35.7747 | 26.9416 | 6694.479 | 0.0168 | 195.871 | 1.9169 | 95.3947 | 60.74 | 506.93 | 0.031 | -0.0006 | 482603903 | 26.9318 | 371.257 | 13.2539 | 35.7761 | 0
2015-04-17 16:39 | 42111.6937 | 13.3096 | 13.2567 | 42.2513 | 373.406 | 370.334 | 35.7752 | 26.9414 | 6695.479 | 0.0188 | 195.552 | 1.9177 | 95.4598 | 98.76 | 506.62 | 0.031 | -0.0006 | 482603904 | 26.9316 | 370.334 | 13.2567 | 35.7766 | 0
2015-04-17 16:39 | 42111.6937 | 13.3137 | 13.2609 | 42.2552 | 372.525 | 369.461 | 35.7756 | 26.9409 | 6696.479 | 0.0194 | 195.518 | 1.9182 | 95.4454 | 87.35 | 505.88 | 0.031 | -0.0006 | 482603905 | 26.931 | 369.461 | 13.2609 | 35.7769 | 0
2015-04-17 16:39 | 42111.6937 | 13.3161 | 13.2634 | 42.258 | 371.768 | 368.711 | 35.7764 | 26.941 | 6697.479 | 0.0198 | 195.443 | 1.919 | 95.3773 | 82.31 | 505.29 | 0.031 | -0.0006 | 482603906 | 26.9311 | 368.711 | 13.2634 | 35.7776 | 0
2015-04-17 16:39 | 42111.6938 | 13.3251 | 13.2725 | 42.2688 | 371.328 | 368.275 | 35.7783 | 26.9406 | 6698.479 | 0.0212 | 195.398 | 1.9204 | 95.3945 | 98.76 | 504.38 | 0.031 | -0.0006 | 482603907 | 26.9307 | 368.275 | 13.2725 | 35.7795 | 0
2015-04-17 16:39 | 42111.6938 | 13.3386 | 13.286 | 42.2823 | 371.12 | 368.069 | 35.7783 | 26.9379 | 6699.479 | 0.0193 | 195.36 | 1.9205 | 95.4133 | 87.22 | 503.89 | 0.031 | -0.0006 | 482603908 | 26.9281 | 368.069 | 13.286 | 35.7797 | 0
2015-04-17 16:39 | 42111.6938 | 13.3361 | 13.2835 | 42.2772 | 370.664 | 367.617 | 35.7763 | 26.9368 | 6700.479 | 0.0183 | 195.303 | 1.9205 | 95.4108 | 82.09 | 503.95 | 0.032 | 0.001 | 482603909 | 26.9269 | 367.617 | 13.2835 | 35.7775 | 0
2015-04-17 16:39 | 42111.6938 | 13.3331 | 13.2808 | 42.2759 | 369.581 | 366.544 | 35.7785 | 26.9391 | 6701.479 | 0.0204 | 195.1 | 1.9205 | 95.467 | 98.76 | 503.95 | 0.031 | 0.0004 | 482603910 | 26.929 | 366.544 | 13.2807 | 35.7795 | 0
2015-04-17 16:39 | 42111.6938 | 13.3435 | 13.2912 | 42.2856 | 368.253 | 365.228 | 35.7785 | 26.9369 | 6702.479 | 0.0162 | 195.084 | 1.9205 | 95.4536 | 65.3 | 503.82 | 0.031 | -0.0006 | 482603911 | 26.927 | 365.228 | 13.2912 | 35.7795 | 0
2015-04-17 16:39 | 42111.6938 | 13.3459 | 13.2939 | 42.2876 | 366.845 | 363.833 | 35.7787 | 26.9365 | 6703.479 | 0.0196 | 194.438 | 1.9205 | 95.435 | 3.27 | 502.73 | 0.031 | -0.0006 | 482603912 | 26.9265 | 363.833 | 13.2939 | 35.7797 | 0
2015-04-17 16:39 | 42111.6938 | 13.3471 | 13.2952 | 42.2887 | 365.589 | 362.588 | 35.7793 | 26.9367 | 6704.479 | 0.0208 | 194.403 | 1.9205 | 95.4404 | 97.5 | 501.91 | 0.031 | -0.0006 | 482603913 | 26.9267 | 362.588 | 13.2952 | 35.7802 | 0
2015-04-17 16:39 | 42111.6938 | 13.3557 | 13.304 | 42.2986 | 364.845 | 361.851 | 35.7808 | 26.9361 | 6705.479 | 0.0225 | 194.655 | 1.9205 | 95.4236 | 87.55 | 500.46 | 0.032 | 0.0015 | 482603914 | 26.9262 | 361.851 | 13.3039 | 35.7818 | 0
2015-04-17 16:39 | 42111.6938 | 13.3685 | 13.3167 | 42.3124 | 364.704 | 361.711 | 35.7817 | 26.9342 | 6706.479 | 0.021 | 194.977 | 1.9201 | 95.4294 | 82.45 | 500.2 | 0.032 | 0.0037 | 482603915 | 26.9244 | 361.711 | 13.3167 | 35.7829 | 0
2015-04-17 16:39 | 42111.6939 | 13.3731 | 13.3213 | 42.3172 | 364.788 | 361.794 | 35.782 | 26.9334 | 6707.479 | 0.017 | 195.517 | 1.9199 | 95.416 | 98.76 | 501.16 | 0.031 | 0.005 | 482603916 | 26.9236 | 361.794 | 13.3213 | 35.7831 | 0
2015-04-17 16:39 | 42111.6939 | 13.3682 | 13.3166 | 42.3111 | 364.014 | 361.027 | 35.7814 | 26.9339 | 6708.479 | 0.0164 | 195.083 | 1.9182 | 95.4371 | 87.41 | 500.52 | 0.031 | 0.0013 | 482603917 | 26.924 | 361.027 | 13.3165 | 35.7823 | 0
2015-04-17 16:39 | 42111.6939 | 13.3793 | 13.3278 | 42.324 | 362.389 | 359.418 | 35.7837 | 26.9335 | 6709.479 | 0.0154 | 195.082 | 1.9181 | 95.4235 | 68.48 | 500.19 | 0.033 | -0.0006 | 482603918 | 26.9236 | 359.417 | 13.3278 | 35.7847 | 0
2015-04-17 16:39 | 42111.6939 | 13.4036 | 13.3522 | 42.3516 | 361.212 | 358.251 | 35.7871 | 26.931 | 6710.479 | 0.0178 | 195.384 | 1.918 | 95.436 | 0.92 | 500.09 | 0.031 | -0.0006 | 482603919 | 26.9216 | 358.251 | 13.3522 | 35.7886 | 0
2015-04-17 16:39 | 42111.6939 | 13.4176 | 13.3663 | 42.3661 | 360.238 | 357.286 | 35.7879 | 26.9288 | 6711.479 | 0.02 | 195.422 | 1.9193 | 95.4388 | 0.9 | 499.02 | 0.032 | -0.0006 | 482603920 | 26.9195 | 357.286 | 13.3663 | 35.7896 | 0
2015-04-17 16:39 | 42111.6939 | 13.4173 | 13.3662 | 42.3653 | 359.357 | 356.413 | 35.788 | 26.9288 | 6712.479 | 0.0205 | 195.079 | 1.9203 | 95.4238 | 46.78 | 498.81 | 0.031 | -0.0006 | 482603921 | 26.9194 | 356.412 | 13.3662 | 35.7894 | 0
2015-04-17 16:39 | 42111.6939 | 13.4221 | 13.371 | 42.3708 | 358.753 | 355.814 | 35.7891 | 26.9287 | 6713.479 | 0.0184 | 195.392 | 1.9204 | 95.4093 | 40.96 | 498.91 | 0.031 | 0.0004 | 482603922 | 26.9192 | 355.814 | 13.371 | 35.7904 | 0
2015-04-17 16:39 | 42111.6939 | 13.4277 | 13.3767 | 42.3767 | 358.478 | 355.542 | 35.7896 | 26.9279 | 6714.479 | 0.0181 | 195.814 | 1.9211 | 95.3987 | 87.04 | 498.86 | 0.031 | 0.0055 | 482603923 | 26.9184 | 355.542 | 13.3767 | 35.7909 | 0
2015-04-17 16:39 | 42111.694 | 13.4536 | 13.4026 | 42.407 | 358.041 | 355.108 | 35.7936 | 26.9257 | 6715.479 | 0.0195 | 195.289 | 1.9222 | 95.4477 | 81.7 | 498.86 | 0.031 | -0.0001 | 482603924 | 26.9165 | 355.109 | 13.4026 | 35.7954 | 0
2015-04-17 16:39 | 42111.694 | 13.4578 | 13.407 | 42.4102 | 356.826 | 353.904 | 35.7933 | 26.9245 | 6716.479 | 0.0206 | 195.325 | 1.9228 | 95.416 | 98.59 | 498.75 | 0.031 | 0.0069 | 482603925 | 26.9154 | 353.904 | 13.4069 | 35.795 | 0
2015-04-17 16:39 | 42111.694 | 13.4781 | 13.4274 | 42.4328 | 355.639 | 352.728 | 35.7959 | 26.9223 | 6717.479 | 0.0193 | 195.589 | 1.923 | 95.4022 | 7.03 | 498.43 | 0.031 | -0.0001 | 482603926 | 26.9134 | 352.729 | 13.4273 | 35.7979 | 0
2015-04-17 16:39 | 42111.694 | 13.4858 | 13.4351 | 42.4409 | 354.786 | 351.882 | 35.7968 | 26.9215 | 6718.479 | 0.0188 | 195.874 | 1.9244 | 95.4071 | 15.34 | 498.65 | 0.031 | -0.0006 | 482603927 | 26.9124 | 351.883 | 13.4351 | 35.7987 | 0
2015-04-17 16:39 | 42111.694 | 13.486 | 13.4354 | 42.4406 | 354.212 | 351.314 | 35.7968 | 26.9214 | 6719.479 | 0.0194 | 195.479 | 1.9253 | 95.4243 | 81.5 | 498.75 | 0.031 | -0.0006 | 482603928 | 26.9122 | 351.314 | 13.4354 | 35.7985 | 0
2015-04-17 16:39 | 42111.694 | 13.4857 | 13.4352 | 42.4396 | 353.541 | 350.649 | 35.7967 | 26.9214 | 6720.479 | 0.0224 | 195.503 | 1.9254 | 95.4109 | 98.76 | 498 | 0.031 | -0.0006 | 482603929 | 26.912 | 350.649 | 13.4352 | 35.7982 | 0
2015-04-17 16:39 | 42111.694 | 13.483 | 13.4326 | 42.4364 | 352.645 | 349.761 | 35.7968 | 26.922 | 6721.479 | 0.0208 | 196.255 | 1.9257 | 95.4309 | 86.65 | 497.79 | 0.032 | -0.0006 | 482603930 | 26.9125 | 349.761 | 13.4326 | 35.798 | 0
2015-04-17 16:39 | 42111.694 | 13.4897 | 13.4395 | 42.4444 | 351.807 | 348.931 | 35.7984 | 26.9218 | 6722.479 | 0.0204 | 195.752 | 1.9268 | 95.4077 | 14.69 | 497.35 | 0.032 | -0.0006 | 482603931 | 26.9123 | 348.931 | 13.4395 | 35.7996 | 0
2015-04-17 16:39 | 42111.694 | 13.5077 | 13.4575 | 42.463 | 351.202 | 348.331 | 35.799 | 26.9185 | 6723.479 | 0.0221 | 195.562 | 1.9277 | 95.4317 | 40.83 | 497.16 | 0.031 | -0.0006 | 482603932 | 26.9092 | 348.331 | 13.4575 | 35.8005 | 0
2015-04-17 16:39 | 42111.6941 | 13.5117 | 13.4617 | 42.4677 | 350.709 | 347.843 | 35.8 | 26.9184 | 6724.479 | 0.0249 | 196.297 | 1.9277 | 95.4107 | 65.57 | 497.61 | 0.031 | -0.0006 | 482603933 | 26.9092 | 347.843 | 13.4616 | 35.8015 | 0
2015-04-17 16:39 | 42111.6941 | 13.5182 | 13.468 | 42.4749 | 350.037 | 347.176 | 35.8012 | 26.9181 | 6725.479 | 0.0216 | 196.109 | 1.9285 | 95.3662 | 0.89 | 497.62 | 0.031 | -0.0006 | 482603934 | 26.9086 | 347.176 | 13.4681 | 35.8025 | 0
2015-04-17 16:39 | 42111.6941 | 13.519 | 13.4691 | 42.4758 | 348.811 | 345.962 | 35.8018 | 26.9183 | 6726.479 | 0.021 | 196.35 | 1.9301 | 95.3493 | 0.92 | 497.95 | 0.032 | -0.0006 | 482603935 | 26.9089 | 345.962 | 13.4691 | 35.803 | 0
2015-04-17 16:39 | 42111.6941 | 13.5428 | 13.4931 | 42.5022 | 347.4 | 344.563 | 35.8047 | 26.9155 | 6727.479 | 0.0227 | 196.303 | 1.9301 | 95.3845 | 0.91 | 498.48 | 0.031 | -0.0006 | 482603936 | 26.9065 | 344.563 | 13.4931 | 35.8063 | 0
2015-04-17 16:40 | 42111.6941 | 13.551 | 13.5015 | 42.5119 | 346.376 | 343.549 | 35.8065 | 26.9152 | 6728.479 | 0.0269 | 195.914 | 1.9308 | 95.4072 | 0.92 | 498.65 | 0.032 | -0.0006 | 482603937 | 26.9062 | 343.549 | 13.5014 | 35.8081 | 0
2015-04-17 16:40 | 42111.6941 | 13.5689 | 13.5193 | 42.5309 | 345.592 | 342.771 | 35.8079 | 26.9126 | 6729.479 | 0.0274 | 196.324 | 1.9326 | 95.3934 | 0.91 | 498.86 | 0.032 | -0.0006 | 482603938 | 26.9037 | 342.771 | 13.5193 | 35.8097 | 0
2015-04-17 16:40 | 42111.6941 | 13.5743 | 13.5248 | 42.5363 | 344.721 | 341.909 | 35.8084 | 26.9119 | 6730.479 | 0.0258 | 196.482 | 1.9332 | 95.404 | 0.91 | 498.86 | 0.032 | -0.0006 | 482603939 | 26.9029 | 341.909 | 13.5249 | 35.8101 | 0
2015-04-17 16:40 | 42111.6941 | 13.5676 | 13.5184 | 42.5294 | 343.836 | 341.032 | 35.8088 | 26.9135 | 6731.479 | 0.021 | 196.815 | 1.9346 | 95.3869 | 0.91 | 499.08 | 0.032 | -0.0006 | 482603940 | 26.9044 | 341.032 | 13.5184 | 35.8102 | 0
2015-04-17 16:40 | 42111.6942 | 13.5857 | 13.5365 | 42.5513 | 343.218 | 340.419 | 35.8126 | 26.9126 | 6732.479 | 0.0199 | 196.877 | 1.935 | 95.4059 | 0.91 | 499.83 | 0.031 | -0.0006 | 482603941 | 26.9036 | 340.419 | 13.5365 | 35.8142 | 0
2015-04-17 16:40 | 42111.6942 | 13.6188 | 13.5697 | 42.5854 | 342.715 | 339.92 | 35.8133 | 26.9063 | 6733.479 | 0.022 | 197.086 | 1.9355 | 95.4169 | 0.9 | 500.12 | 0.031 | -0.0006 | 482603942 | 26.8979 | 339.92 | 13.5696 | 35.8156 | 0
2015-04-17 16:40 | 42111.6942 | 13.6399 | 13.5906 | 42.609 | 341.869 | 339.082 | 35.8162 | 26.9042 | 6734.479 | 0.0206 | 196.946 | 1.9369 | 95.3816 | 0.9 | 500.14 | 0.033 | -0.0006 | 482603943 | 26.8957 | 339.082 | 13.5907 | 35.8185 | 0
2015-04-17 16:40 | 42111.6942 | 13.6407 | 13.5917 | 42.6115 | 340.778 | 338.001 | 35.8183 | 26.9056 | 6735.479 | 0.0222 | 197.342 | 1.9379 | 95.3901 | 0.91 | 500.24 | 0.031 | -0.0006 | 482603944 | 26.8971 | 338.001 | 13.5917 | 35.8205 | 0
2015-04-17 16:40 | 42111.6942 | 13.658 | 13.6091 | 42.6312 | 339.977 | 337.207 | 35.8208 | 26.9039 | 6736.479 | 0.0197 | 196.812 | 1.9398 | 95.3985 | 0.89 | 500.39 | 0.031 | -0.0006 | 482603945 | 26.8956 | 337.207 | 13.6091 | 35.8232 | 0
2015-04-17 16:40 | 42111.6942 | 13.6686 | 13.6197 | 42.6434 | 339.415 | 336.65 | 35.8228 | 26.9032 | 6737.479 | 0.0202 | 196.503 | 1.9412 | 95.3934 | 0.91 | 500.16 | 0.031 | -0.0006 | 482603946 | 26.8948 | 336.65 | 13.6197 | 35.825 | 0
2015-04-17 16:40 | 42111.6942 | 13.6792 | 13.6304 | 42.6533 | 338.813 | 336.054 | 35.8225 | 26.9008 | 6738.479 | 0.0193 | 196.427 | 1.9424 | 95.3835 | 0.9 | 499.5 | 0.031 | -0.0006 | 482603947 | 26.8923 | 336.054 | 13.6304 | 35.8247 | 0
2015-04-17 16:40 | 42111.6942 | 13.6776 | 13.6289 | 42.6514 | 338.186 | 335.432 | 35.8227 | 26.9013 | 6739.479 | 0.0192 | 196.324 | 1.9436 | 95.3952 | 0.91 | 500.09 | 0.032 | -0.0006 | 482603948 | 26.8926 | 335.432 | 13.6289 | 35.8246 | 0
2015-04-17 16:40 | 42111.6942 | 13.6789 | 13.6303 | 42.6523 | 337.588 | 334.84 | 35.8228 | 26.9011 | 6740.479 | 0.0198 | 197.639 | 1.9447 | 95.3977 | 0.91 | 501 | 0.032 | -0.0006 | 482603949 | 26.8922 | 334.84 | 13.6302 | 35.8245 | 0
2015-04-17 16:40 | 42111.6943 | 13.6841 | 13.6355 | 42.6592 | 336.787 | 334.046 | 35.8249 | 26.9016 | 6741.479 | 0.02 | 198.62 | 1.9447 | 95.3797 | 0.89 | 502.28 | 0.032 | -0.0006 | 482603950 | 26.8927 | 334.046 | 13.6356 | 35.8265 | 0
2015-04-17 16:40 | 42111.6943 | 13.7096 | 13.6612 | 42.6866 | 335.609 | 332.879 | 35.8269 | 26.8978 | 6742.479 | 0.0219 | 197.941 | 1.9447 | 95.3589 | 0.88 | 503.13 | 0.031 | -0.0006 | 482603951 | 26.8892 | 332.879 | 13.6611 | 35.8289 | 0
2015-04-17 16:40 | 42111.6943 | 13.7198 | 13.6716 | 42.6994 | 334.421 | 331.7 | 35.8299 | 26.8979 | 6743.479 | 0.0206 | 197.823 | 1.9447 | 95.3834 | 0.9 | 503.91 | 0.031 | -0.0006 | 482603952 | 26.8894 | 331.701 | 13.6715 | 35.8319 | 0
2015-04-17 16:40 | 42111.6943 | 13.7383 | 13.6901 | 42.7202 | 333.404 | 330.693 | 35.8324 | 26.896 | 6744.479 | 0.0185 | 198.048 | 1.9447 | 95.3892 | 0.89 | 504.06 | 0.032 | -0.0006 | 482603953 | 26.8876 | 330.693 | 13.6901 | 35.8346 | 0
2015-04-17 16:40 | 42111.6943 | 13.7482 | 13.7001 | 42.7296 | 332.411 | 329.709 | 35.8325 | 26.8939 | 6745.479 | 0.0217 | 198.14 | 1.9488 | 95.3911 | 0.88 | 504.39 | 0.032 | -0.0006 | 482603954 | 26.8855 | 329.709 | 13.7002 | 35.8346 | 0
2015-04-17 16:40 | 42111.6943 | 13.7521 | 13.7042 | 42.7348 | 331.452 | 328.758 | 35.8343 | 26.8945 | 6746.479 | 0.0253 | 198.317 | 1.9511 | 95.3983 | 0.88 | 505.06 | 0.031 | -0.0006 | 482603955 | 26.886 | 328.759 | 13.7042 | 35.8363 | 0
2015-04-17 16:40 | 42111.6943 | 13.7621 | 13.7143 | 42.7462 | 330.623 | 327.937 | 35.8359 | 26.8937 | 6747.479 | 0.0273 | 198.128 | 1.9521 | 95.373 | 0.88 | 505.34 | 0.031 | -0.0006 | 482603956 | 26.8852 | 327.937 | 13.7143 | 35.838 | 0
2015-04-17 16:40 | 42111.6943 | 13.7812 | 13.7335 | 42.7667 | 330.02 | 327.339 | 35.8374 | 26.8908 | 6748.479 | 0.0211 | 198.534 | 1.9539 | 95.3997 | 0.9 | 505.34 | 0.033 | -0.0006 | 482603957 | 26.8824 | 327.339 | 13.7335 | 35.8396 | 0
2015-04-17 16:40 | 42111.6943 | 13.7825 | 13.7348 | 42.7666 | 329.507 | 326.83 | 35.8365 | 26.8898 | 6749.479 | 0.0202 | 198.081 | 1.9546 | 95.3832 | 0.9 | 505.82 | 0.032 | -0.0006 | 482603958 | 26.8813 | 326.831 | 13.7348 | 35.8385 | 0
2015-04-17 16:40 | 42111.6944 | 13.7783 | 13.7308 | 42.762 | 328.879 | 326.209 | 35.8368 | 26.8909 | 6750.479 | 0.017 | 198.424 | 1.9564 | 95.3839 | 0.88 | 506.32 | 0.031 | -0.0006 | 482603959 | 26.8821 | 326.208 | 13.7307 | 35.8384 | 0
2015-04-17 16:40 | 42111.6944 | 13.7807 | 13.7332 | 42.7649 | 328.137 | 325.473 | 35.8378 | 26.8911 | 6751.479 | 0.016 | 198.709 | 1.9569 | 95.3856 | 0.9 | 506.4 | 0.032 | -0.0006 | 482603960 | 26.8822 | 325.473 | 13.7332 | 35.8392 | 0
2015-04-17 16:40 | 42111.6944 | 13.7898 | 13.7425 | 42.775 | 327.313 | 324.657 | 35.839 | 26.8901 | 6752.479 | 0.0221 | 199.019 | 1.9582 | 95.3879 | 0.89 | 507 | 0.031 | -0.0006 | 482603961 | 26.8813 | 324.657 | 13.7424 | 35.8405 | 0
2015-04-17 16:40 | 42111.6944 | 13.8112 | 13.7638 | 42.7957 | 326.428 | 323.779 | 35.8387 | 26.8854 | 6753.479 | 0.0247 | 198.798 | 1.9593 | 95.3796 | 0.87 | 507.54 | 0.032 | -0.0006 | 482603962 | 26.8768 | 323.779 | 13.7638 | 35.8404 | 0
2015-04-17 16:40 | 42111.6944 | 13.8105 | 13.7634 | 42.7975 | 325.53 | 322.889 | 35.8415 | 26.8876 | 6754.479 | 0.0236 | 198.524 | 1.9595 | 95.375 | 0.87 | 507.59 | 0.031 | -0.0006 | 482603963 | 26.8789 | 322.889 | 13.7633 | 35.843 | 0
2015-04-17 16:40 | 42111.6944 | 13.8183 | 13.7713 | 42.8059 | 324.516 | 321.885 | 35.8425 | 26.8868 | 6755.479 | 0.0214 | 199.011 | 1.9611 | 95.3695 | 0.88 | 508.37 | 0.032 | -0.0006 | 482603964 | 26.8781 | 321.885 | 13.7712 | 35.8441 | 0
2015-04-17 16:40 | 42111.6944 | 13.8263 | 13.7794 | 42.8152 | 323.491 | 320.868 | 35.8442 | 26.8864 | 6756.479 | 0.0196 | 199.112 | 1.9621 | 95.3582 | 0.86 | 508.89 | 0.032 | -0.0006 | 482603965 | 26.8777 | 320.868 | 13.7794 | 35.8458 | 0
2015-04-17 16:40 | 42111.6944 | 13.8284 | 13.7816 | 42.8173 | 322.666 | 320.05 | 35.8448 | 26.8864 | 6757.479 | 0.0194 | 198.981 | 1.964 | 95.394 | 0.88 | 509.48 | 0.031 | -0.0006 | 482603966 | 26.8776 | 320.05 | 13.7816 | 35.8462 | 0
2015-04-17 16:40 | 42111.6945 | 13.8393 | 13.7926 | 42.8296 | 322.101 | 319.491 | 35.8463 | 26.8852 | 6758.479 | 0.0209 | 199.193 | 1.9642 | 95.3569 | 0.86 | 510.36 | 0.031 | -0.0006 | 482603967 | 26.8765 | 319.491 | 13.7926 | 35.8477 | 0
2015-04-17 16:40 | 42111.6945 | 13.8421 | 13.7955 | 42.8321 | 321.635 | 319.029 | 35.8463 | 26.8846 | 6759.479 | 0.018 | 199.098 | 1.9647 | 95.3386 | 0.88 | 511.5 | 0.031 | -0.0006 | 482603968 | 26.8759 | 319.029 | 13.7954 | 35.8476 | 0
2015-04-17 16:40 | 42111.6945 | 13.8433 | 13.7967 | 42.8324 | 321.032 | 318.431 | 35.8459 | 26.8841 | 6760.479 | 0.0177 | 198.81 | 1.9663 | 95.3688 | 0.87 | 511.71 | 0.031 | -0.0006 | 482603969 | 26.8752 | 318.431 | 13.7967 | 35.8471 | 0
2015-04-17 16:40 | 42111.6945 | 13.8409 | 13.7945 | 42.8299 | 320.138 | 317.546 | 35.8463 | 26.8849 | 6761.479 | 0.0206 | 199.148 | 1.9667 | 95.379 | 0.87 | 511.77 | 0.031 | -0.0006 | 482603970 | 26.8758 | 317.546 | 13.7945 | 35.8473 | 0
2015-04-17 16:40 | 42111.6945 | 13.8472 | 13.8009 | 42.8368 | 318.862 | 316.28 | 35.8474 | 26.8844 | 6762.479 | 0.02 | 199.518 | 1.9677 | 95.3676 | 0.86 | 512.08 | 0.032 | -0.0006 | 482603971 | 26.8754 | 316.28 | 13.8009 | 35.8485 | 0
2015-04-17 16:40 | 42111.6945 | 13.8594 | 13.8132 | 42.8508 | 317.768 | 315.196 | 35.8495 | 26.8834 | 6763.479 | 0.0214 | 198.985 | 1.9688 | 95.3622 | 0.87 | 512.03 | 0.032 | -0.0006 | 482603972 | 26.8746 | 315.196 | 13.8132 | 35.8507 | 0
2015-04-17 16:40 | 42111.6945 | 13.8662 | 13.8201 | 42.8575 | 316.972 | 314.407 | 35.8497 | 26.8821 | 6764.479 | 0.0203 | 199.066 | 1.9691 | 95.3708 | 0.87 | 512.62 | 0.031 | -0.0006 | 482603973 | 26.8733 | 314.408 | 13.8201 | 35.8509 | 0
2015-04-17 16:40 | 42111.6945 | 13.869 | 13.8231 | 42.8604 | 316.456 | 313.895 | 35.8501 | 26.8818 | 6765.479 | 0.0188 | 199.088 | 1.9692 | 95.3856 | 0.87 | 513.11 | 0.031 | -0.0006 | 482603974 | 26.8729 | 313.895 | 13.823 | 35.8512 | 0
2015-04-17 16:40 | 42111.6945 | 13.8711 | 13.8252 | 42.8629 | 316.182 | 313.624 | 35.8507 | 26.8818 | 6766.479 | 0.0168 | 199.471 | 1.9705 | 95.372 | 0.85 | 513.43 | 0.032 | -0.0006 | 482603975 | 26.8729 | 313.624 | 13.8252 | 35.8517 | 0
2015-04-17 16:40 | 42111.6946 | 13.8736 | 13.8277 | 42.8649 | 315.87 | 313.315 | 35.8504 | 26.881 | 6767.479 | 0.0181 | 199.674 | 1.971 | 95.3717 | 0.87 | 513.16 | 0.032 | -0.0001 | 482603976 | 26.8721 | 313.314 | 13.8277 | 35.8514 | 0
2015-04-17 16:40 | 42111.6946 | 13.8709 | 13.8251 | 42.8616 | 315.203 | 312.653 | 35.8505 | 26.8816 | 6768.479 | 0.0201 | 199.249 | 1.9709 | 95.3816 | 0.86 | 514.11 | 0.031 | -0.0006 | 482603977 | 26.8725 | 312.653 | 13.8251 | 35.8512 | 0
2015-04-17 16:40 | 42111.6946 | 13.8722 | 13.8267 | 42.8633 | 313.72 | 311.184 | 35.8514 | 26.882 | 6769.479 | 0.0219 | 199.159 | 1.9714 | 95.3748 | 0.88 | 514.2 | 0.031 | -0.0006 | 482603978 | 26.873 | 311.184 | 13.8266 | 35.8521 | 0
2015-04-17 16:40 | 42111.6946 | 13.8798 | 13.8344 | 42.8707 | 312.199 | 309.676 | 35.8518 | 26.8807 | 6770.479 | 0.0228 | 199.57 | 1.9716 | 95.3493 | 0.89 | 514.64 | 0.031 | -0.0006 | 482603979 | 26.8718 | 309.676 | 13.8344 | 35.8526 | 0
2015-04-17 16:40 | 42111.6946 | 13.8867 | 13.8414 | 42.8788 | 311.068 | 308.555 | 35.8534 | 26.8805 | 6771.479 | 0.0225 | 199.796 | 1.9732 | 95.3686 | 0.85 | 514.7 | 0.031 | -0.0001 | 482603980 | 26.8716 | 308.555 | 13.8414 | 35.8543 | 0
2015-04-17 16:40 | 42111.6946 | 13.9011 | 13.8559 | 42.8946 | 310.352 | 307.846 | 35.8548 | 26.8785 | 6772.479 | 0.0179 | 199.34 | 1.9739 | 95.3686 | 0.86 | 514.97 | 0.032 | -0.0006 | 482603981 | 26.8698 | 307.846 | 13.856 | 35.8559 | 0
2015-04-17 16:40 | 42111.6946 | 13.9014 | 13.8563 | 42.8947 | 310.017 | 307.513 | 35.8548 | 26.8784 | 6773.479 | 0.0187 | 199.148 | 1.9739 | 95.3589 | 0.86 | 514.54 | 0.031 | -0.0006 | 482603982 | 26.8697 | 307.514 | 13.8563 | 35.8558 | 0
2015-04-17 16:40 | 42111.6946 | 13.8971 | 13.852 | 42.8893 | 309.753 | 307.251 | 35.8542 | 26.8788 | 6774.479 | 0.0176 | 199.916 | 1.974 | 95.3752 | 0.86 | 514.9 | 0.03 | -0.0006 | 482603983 | 26.8699 | 307.251 | 13.852 | 35.8549 | 0
2015-04-17 16:40 | 42111.6947 | 13.9016 | 13.8568 | 42.895 | 309.281 | 306.784 | 35.8554 | 26.8788 | 6775.479 | 0.0214 | 200.156 | 1.9753 | 95.3685 | 0.85 | 515.55 | 0.031 | -0.0006 | 482603984 | 26.87 | 306.784 | 13.8566 | 35.8562 | 0
2015-04-17 16:40 | 42111.6947 | 13.9299 | 13.8849 | 42.9268 | 308.467 | 305.977 | 35.8587 | 26.8754 | 6776.479 | 0.0193 | 200.286 | 1.9762 | 95.3622 | 0.86 | 515.57 | 0.031 | -0.0006 | 482603985 | 26.8669 | 305.978 | 13.885 | 35.86 | 0
2015-04-17 16:40 | 42111.6947 | 13.9482 | 13.9034 | 42.9485 | 307.027 | 304.551 | 35.8622 | 26.8741 | 6777.479 | 0.0194 | 200.473 | 1.9762 | 95.3493 | 0.87 | 515.57 | 0.031 | -0.0006 | 482603986 | 26.866 | 304.55 | 13.9034 | 35.8638 | 0
2015-04-17 16:40 | 42111.6947 | 13.9829 | 13.9382 | 42.9876 | 305.504 | 303.04 | 35.8665 | 26.8701 | 6778.479 | 0.0224 | 200.274 | 1.9768 | 95.3493 | 0.86 | 515.51 | 0.031 | -0.0006 | 482603987 | 26.8624 | 303.04 | 13.9382 | 35.8687 | 0
2015-04-17 16:40 | 42111.6947 | 13.9935 | 13.949 | 42.9992 | 304.381 | 301.927 | 35.8679 | 26.8689 | 6779.479 | 0.0204 | 199.876 | 1.9789 | 95.3555 | 0.87 | 515.04 | 0.032 | -0.0006 | 482603988 | 26.8612 | 301.927 | 13.949 | 35.8701 | 0
2015-04-17 16:40 | 42111.6947 | 14.0025 | 13.9581 | 43.009 | 303.8 | 301.351 | 35.869 | 26.8679 | 6780.479 | 0.0138 | 199.748 | 1.9805 | 95.3495 | 0.85 | 514.34 | 0.032 | -0.0006 | 482603989 | 26.8601 | 301.351 | 13.9581 | 35.8712 | 0
2015-04-17 16:40 | 42111.6947 | 14.0018 | 13.9575 | 43.0078 | 303.834 | 301.385 | 35.8687 | 26.8678 | 6781.479 | 0.0167 | 199.659 | 1.9817 | 95.3524 | 0.87 | 514.02 | 0.032 | -0.0006 | 482603990 | 26.8598 | 301.385 | 13.9574 | 35.8706 | 0
2015-04-17 16:40 | 42111.6947 | 14.0032 | 13.9587 | 43.0091 | 304.017 | 301.567 | 35.8688 | 26.8676 | 6782.479 | 0.0213 | 199.74 | 1.9834 | 95.3451 | 0.85 | 513.7 | 0.032 | 0.0034 | 482603991 | 26.8595 | 301.567 | 13.9588 | 35.8705 | 0
2015-04-17 16:40 | 42111.6947 | 14.0029 | 13.9585 | 43.0083 | 303.858 | 301.408 | 35.8686 | 26.8675 | 6783.479 | 0.0213 | 201.046 | 1.9836 | 95.3535 | 0.87 | 513.84 | 0.033 | 0.002 | 482603992 | 26.8592 | 301.408 | 13.9585 | 35.87 | 0
2015-04-17 16:40 | 42111.6948 | 14.0026 | 13.9584 | 43.0083 | 302.535 | 300.098 | 35.8696 | 26.8683 | 6784.479 | 0.0238 | 201.816 | 1.9836 | 95.3516 | 0.84 | 514.09 | 0.032 | 0.0083 | 482603993 | 26.8599 | 300.097 | 13.9584 | 35.8709 | 0
2015-04-17 16:40 | 42111.6948 | 14.0169 | 13.9728 | 43.0233 | 301.109 | 298.684 | 35.8708 | 26.8661 | 6785.479 | 0.0212 | 201.111 | 1.9836 | 95.3493 | 0.86 | 514.23 | 0.031 | 0.0007 | 482603994 | 26.8579 | 298.684 | 13.9729 | 35.8722 | 0
2015-04-17 16:40 | 42111.6948 | 14.0301 | 13.9862 | 43.0385 | 299.856 | 297.442 | 35.873 | 26.8651 | 6786.479 | 0.0199 | 200.47 | 1.9836 | 95.3493 | 0.86 | 513.33 | 0.032 | -0.0006 | 482603995 | 26.8569 | 297.442 | 13.9862 | 35.8746 | 0
2015-04-17 16:40 | 42111.6948 | 14.0334 | 13.9897 | 43.0422 | 298.698 | 296.294 | 35.874 | 26.865 | 6787.479 | 0.0203 | 200.97 | 1.9841 | 95.3493 | 0.85 | 512.85 | 0.031 | -0.0006 | 482603996 | 26.8569 | 296.294 | 13.9897 | 35.8755 | 0
2015-04-17 16:41 | 42111.6948 | 14.0426 | 13.999 | 43.0525 | 297.781 | 295.385 | 35.8754 | 26.8641 | 6788.479 | 0.021 | 201.238 | 1.9878 | 95.3493 | 0.86 | 511.75 | 0.031 | 0.002 | 482603997 | 26.856 | 295.385 | 13.999 | 35.8769 | 0
2015-04-17 16:41 | 42111.6948 | 14.0581 | 14.0146 | 43.0703 | 297.201 | 294.81 | 35.8776 | 26.8626 | 6789.479 | 0.0201 | 200.766 | 1.9905 | 95.3493 | 0.86 | 511.23 | 0.032 | 0.005 | 482603998 | 26.8546 | 294.81 | 14.0146 | 35.8793 | 0
2015-04-17 16:41 | 42111.6948 | 14.0729 | 14.0294 | 43.0866 | 297.045 | 294.656 | 35.879 | 26.8605 | 6790.479 | 0.0196 | 201.387 | 1.9909 | 95.3493 | 0.86 | 510.96 | 0.032 | 0.0034 | 482603999 | 26.8527 | 294.655 | 14.0293 | 35.8808 | 0
2015-04-17 16:41 | 42111.6948 | 14.0704 | 14.0268 | 43.0811 | 296.876 | 294.489 | 35.8766 | 26.8592 | 6791.479 | 0.0242 | 201.432 | 1.991 | 95.3493 | 0.86 | 510.75 | 0.031 | 0.0019 | 482604000 | 26.8511 | 294.488 | 14.0269 | 35.8781 | 0
2015-04-17 16:41 | 42111.6948 | 14.0675 | 14.0241 | 43.0806 | 296.207 | 293.825 | 35.8793 | 26.8619 | 6792.479 | 0.0237 | 201.753 | 1.9927 | 95.3493 | 0.86 | 510.37 | 0.032 | -0.0006 | 482604001 | 26.8537 | 293.825 | 14.024 | 35.8806 | 0
2015-04-17 16:41 | 42111.6949 | 14.0915 | 14.0483 | 43.1074 | 294.698 | 292.329 | 35.8822 | 26.8589 | 6793.479 | 0.0204 | 201.649 | 1.9934 | 95.3493 | 0.86 | 509.84 | 0.031 | 0.0004 | 482604002 | 26.8511 | 292.329 | 14.0483 | 35.8839 | 0
2015-04-17 16:41 | 42111.6949 | 14.105 | 14.0619 | 43.1219 | 293.191 | 290.835 | 35.8837 | 26.8573 | 6794.479 | 0.0212 | 202.005 | 1.994 | 95.3493 | 0.84 | 509.25 | 0.032 | 0.0045 | 482604003 | 26.8495 | 290.835 | 14.0619 | 35.8855 | 0
2015-04-17 16:41 | 42111.6949 | 14.1131 | 14.0701 | 43.1309 | 292.102 | 289.756 | 35.8851 | 26.8565 | 6795.479 | 0.0221 | 201.487 | 1.9958 | 95.3493 | 0.84 | 508.23 | 0.032 | 0.0019 | 482604004 | 26.8487 | 289.756 | 14.0701 | 35.8868 | 0
2015-04-17 16:41 | 42111.6949 | 14.1203 | 14.0774 | 43.1385 | 291.592 | 289.25 | 35.8857 | 26.8554 | 6796.479 | 0.0186 | 201.766 | 1.997 | 95.3493 | 0.84 | 507.54 | 0.031 | -0.0001 | 482604005 | 26.8476 | 289.251 | 14.0775 | 35.8873 | 0
2015-04-17 16:41 | 42111.6949 | 14.1218 | 14.0789 | 43.1399 | 291.571 | 289.229 | 35.8858 | 26.8552 | 6797.479 | 0.0192 | 202.044 | 1.9982 | 95.3493 | 0.85 | 506.62 | 0.032 | 0.0039 | 482604006 | 26.8473 | 289.229 | 14.0789 | 35.8873 | 0
2015-04-17 16:41 | 42111.6949 | 14.1214 | 14.0785 | 43.1389 | 291.41 | 289.069 | 35.8856 | 26.8551 | 6798.479 | 0.0195 | 201.689 | 1.9995 | 95.3493 | 0.86 | 506.62 | 0.032 | -0.0006 | 482604007 | 26.847 | 289.07 | 14.0785 | 35.8869 | 0
2015-04-17 16:41 | 42111.6949 | 14.1195 | 14.0768 | 43.1368 | 290.238 | 287.908 | 35.886 | 26.8558 | 6799.479 | 0.0191 | 202.173 | 2.0007 | 95.3493 | 0.84 | 506.09 | 0.032 | 0.0051 | 482604008 | 26.8476 | 287.908 | 14.0768 | 35.8871 | 0
2015-04-17 16:41 | 42111.6949 | 14.1306 | 14.0881 | 43.1496 | 288.889 | 286.571 | 35.8881 | 26.8551 | 6800.479 | 0.0236 | 202.004 | 2.0007 | 95.3493 | 0.85 | 505.66 | 0.032 | -0.0006 | 482604009 | 26.8469 | 286.571 | 14.0881 | 35.8893 | 0
2015-04-17 16:41 | 42111.695 | 14.1468 | 14.1045 | 43.1679 | 287.923 | 285.613 | 35.8901 | 26.8531 | 6801.479 | 0.0262 | 202.131 | 2.0024 | 95.3493 | 0.85 | 505.24 | 0.031 | -0.0006 | 482604010 | 26.8453 | 285.613 | 14.1044 | 35.8916 | 0
2015-04-17 16:41 | 42111.695 | 14.1677 | 14.1255 | 43.1923 | 287.22 | 284.917 | 35.8934 | 26.8512 | 6802.479 | 0.0208 | 202.458 | 2.0031 | 95.3493 | 0.84 | 504.95 | 0.032 | -0.0006 | 482604011 | 26.8436 | 284.917 | 14.1254 | 35.8952 | 0
2015-04-17 16:41 | 42111.695 | 14.1867 | 14.1444 | 43.2129 | 286.765 | 284.466 | 35.8949 | 26.8483 | 6803.479 | 0.0212 | 201.999 | 2.0039 | 95.3493 | 0.85 | 504.38 | 0.031 | -0.0006 | 482604012 | 26.8408 | 284.466 | 14.1445 | 35.8969 | 0
2015-04-17 16:41 | 42111.695 | 14.1879 | 14.1457 | 43.215 | 286.367 | 284.071 | 35.8961 | 26.8489 | 6804.479 | 0.0262 | 201.884 | 2.0054 | 95.3502 | 0.86 | 504.99 | 0.032 | 0.0079 | 482604013 | 26.8413 | 284.071 | 14.1457 | 35.8979 | 0
2015-04-17 16:41 | 42111.695 | 14.1906 | 14.1484 | 43.2157 | 285.815 | 283.523 | 35.8947 | 26.8473 | 6805.479 | 0.0227 | 202.181 | 2.0056 | 95.3516 | 0.85 | 505.14 | 0.032 | 0.0162 | 482604014 | 26.8395 | 283.524 | 14.1484 | 35.8963 | 0
2015-04-17 16:41 | 42111.695 | 14.1818 | 14.1398 | 43.2059 | 284.975 | 282.691 | 35.8946 | 26.849 | 6806.479 | 0.0185 | 202.385 | 2.007 | 95.3493 | 0.83 | 505.22 | 0.032 | 0.0079 | 482604015 | 26.841 | 282.691 | 14.1398 | 35.8957 | 0
2015-04-17 16:41 | 42111.695 | 14.1955 | 14.1537 | 43.2208 | 283.872 | 281.597 | 35.8959 | 26.8471 | 6807.479 | 0.0208 | 202.061 | 2.0079 | 95.3493 | 0.84 | 505.29 | 0.032 | -0.0006 | 482604016 | 26.8392 | 281.597 | 14.1537 | 35.8973 | 0
2015-04-17 16:41 | 42111.695 | 14.2042 | 14.1625 | 43.2313 | 282.98 | 280.713 | 35.8979 | 26.8468 | 6808.479 | 0.0185 | 202.082 | 2.008 | 95.3493 | 0.83 | 504.63 | 0.031 | 0.0042 | 482604017 | 26.8389 | 280.713 | 14.1625 | 35.8993 | 0
2015-04-17 16:41 | 42111.695 | 14.2141 | 14.1725 | 43.2424 | 282.461 | 280.199 | 35.8991 | 26.8456 | 6809.479 | 0.0213 | 202.16 | 2.0081 | 95.3493 | 0.83 | 504.93 | 0.031 | 0.0066 | 482604018 | 26.8378 | 280.199 | 14.1724 | 35.9006 | 0
2015-04-17 16:41 | 42111.6951 | 14.2201 | 14.1785 | 43.2486 | 281.976 | 279.718 | 35.8996 | 26.8447 | 6810.479 | 0.0247 | 202.268 | 2.0093 | 95.3493 | 0.83 | 504.97 | 0.032 | -0.0006 | 482604019 | 26.8368 | 279.718 | 14.1785 | 35.901 | 0
2015-04-17 16:41 | 42111.6951 | 14.2235 | 14.182 | 43.252 | 281.064 | 278.813 | 35.9001 | 26.8443 | 6811.479 | 0.0207 | 202.356 | 2.0099 | 95.3493 | 0.83 | 504.16 | 0.031 | -0.0001 | 482604020 | 26.8365 | 278.813 | 14.182 | 35.9015 | 0
2015-04-17 16:41 | 42111.6951 | 14.2282 | 14.1869 | 43.2578 | 279.688 | 277.45 | 35.9018 | 26.8445 | 6812.479 | 0.0211 | 202.391 | 2.0101 | 95.3493 | 0.83 | 504.02 | 0.031 | -0.0006 | 482604021 | 26.8367 | 277.45 | 14.1869 | 35.9031 | 0
2015-04-17 16:41 | 42111.6951 | 14.2388 | 14.1976 | 43.269 | 278.663 | 276.434 | 35.9027 | 26.8429 | 6813.479 | 0.0196 | 202.228 | 2.0105 | 95.3493 | 0.84 | 504.73 | 0.031 | 0.0005 | 482604022 | 26.8352 | 276.434 | 14.1976 | 35.904 | 0
2015-04-17 16:41 | 42111.6951 | 14.2443 | 14.2032 | 43.2748 | 278.012 | 275.788 | 35.9033 | 26.8422 | 6814.479 | 0.0223 | 202.209 | 2.011 | 95.3493 | 0.83 | 505.16 | 0.031 | 0.0133 | 482604023 | 26.8344 | 275.788 | 14.2032 | 35.9046 | 0
2015-04-17 16:41 | 42111.6951 | 14.2471 | 14.2061 | 43.2775 | 277.59 | 275.37 | 35.9035 | 26.8417 | 6815.479 | 0.0248 | 202.657 | 2.0117 | 95.3493 | 0.83 | 504.72 | 0.031 | -0.0006 | 482604024 | 26.8339 | 275.37 | 14.2061 | 35.9047 | 0
2015-04-17 16:41 | 42111.6951 | 14.2494 | 14.2085 | 43.2788 | 276.949 | 274.734 | 35.9029 | 26.8408 | 6816.479 | 0.0265 | 202.525 | 2.0123 | 95.3493 | 0.83 | 504.22 | 0.031 | -0.0006 | 482604025 | 26.8329 | 274.734 | 14.2085 | 35.904 | 0
2015-04-17 16:41 | 42111.6951 | 14.2514 | 14.2105 | 43.2829 | 276.238 | 274.03 | 35.9053 | 26.8423 | 6817.479 | 0.0274 | 202.266 | 2.0128 | 95.3493 | 0.83 | 504.41 | 0.031 | -0.0006 | 482604026 | 26.8343 | 274.03 | 14.2105 | 35.9063 | 0
2015-04-17 16:41 | 42111.6952 | 14.2591 | 14.2184 | 43.2916 | 275.632 | 273.429 | 35.9064 | 26.8414 | 6818.479 | 0.0257 | 202.903 | 2.0129 | 95.3493 | 0.83 | 504.82 | 0.032 | -0.0006 | 482604027 | 26.8335 | 273.429 | 14.2183 | 35.9075 | 0
2015-04-17 16:41 | 42111.6952 | 14.2742 | 14.2335 | 43.3067 | 274.839 | 272.643 | 35.9065 | 26.8382 | 6819.479 | 0.0244 | 202.656 | 2.0134 | 95.3493 | 0.84 | 505.24 | 0.031 | -0.0006 | 482604028 | 26.8305 | 272.643 | 14.2335 | 35.9078 | 0
2015-04-17 16:41 | 42111.6952 | 14.2809 | 14.2404 | 43.3161 | 273.51 | 271.326 | 35.9096 | 26.8391 | 6820.479 | 0.0247 | 203.172 | 2.015 | 95.3493 | 0.84 | 505.29 | 0.031 | -0.0006 | 482604029 | 26.8314 | 271.326 | 14.2404 | 35.9109 | 0
2015-04-17 16:41 | 42111.6952 | 14.3115 | 14.2711 | 43.3505 | 272.132 | 269.959 | 35.9131 | 26.8352 | 6821.479 | 0.0236 | 202.871 | 2.0152 | 95.3493 | 0.84 | 505.29 | 0.031 | -0.0006 | 482604030 | 26.828 | 269.959 | 14.2711 | 35.915 | 0
2015-04-17 16:41 | 42111.6952 | 14.3246 | 14.2844 | 43.3656 | 271.096 | 268.932 | 35.9153 | 26.8341 | 6822.479 | 0.0208 | 202.966 | 2.0161 | 95.3493 | 0.84 | 505.61 | 0.032 | -0.0006 | 482604031 | 26.8269 | 268.932 | 14.2844 | 35.9172 | 0
2015-04-17 16:41 | 42111.6952 | 14.3374 | 14.2973 | 43.3807 | 270.398 | 268.24 | 35.9176 | 26.8331 | 6823.479 | 0.0214 | 203.306 | 2.0175 | 95.3493 | 0.83 | 505.61 | 0.031 | 0.0067 | 482604032 | 26.826 | 268.24 | 14.2973 | 35.9196 | 0
2015-04-17 16:41 | 42111.6952 | 14.3505 | 14.3104 | 43.3944 | 270.025 | 267.87 | 35.9183 | 26.8308 | 6824.479 | 0.0228 | 202.785 | 2.0183 | 95.3493 | 0.84 | 505.29 | 0.032 | 0.0132 | 482604033 | 26.8237 | 267.87 | 14.3104 | 35.9203 | 0
2015-04-17 16:41 | 42111.6952 | 14.3493 | 14.3093 | 43.3933 | 269.689 | 267.537 | 35.9187 | 26.8314 | 6825.479 | 0.02 | 202.557 | 2.0201 | 95.3493 | 0.83 | 505.29 | 0.032 | 0.0067 | 482604034 | 26.8241 | 267.537 | 14.3093 | 35.9205 | 0
2015-04-17 16:41 | 42111.6952 | 14.3512 | 14.3113 | 43.3942 | 269.08 | 266.933 | 35.9183 | 26.8306 | 6826.479 | 0.0204 | 202.514 | 2.0202 | 95.3493 | 0.83 | 505.02 | 0.031 | -0.0006 | 482604035 | 26.8233 | 266.934 | 14.3113 | 35.9199 | 0
2015-04-17 16:41 | 42111.6953 | 14.352 | 14.3121 | 43.3961 | 268.223 | 266.084 | 35.9199 | 26.8317 | 6827.479 | 0.022 | 202.59 | 2.0216 | 95.3493 | 0.83 | 504.83 | 0.032 | -0.0006 | 482604036 | 26.8242 | 266.084 | 14.3121 | 35.9213 | 0
2015-04-17 16:41 | 42111.6953 | 14.363 | 14.3233 | 43.4102 | 267.278 | 265.146 | 35.9231 | 26.8317 | 6828.479 | 0.0243 | 204.109 | 2.0225 | 95.3493 | 0.84 | 505.38 | 0.033 | -0.0006 | 482604037 | 26.8243 | 265.147 | 14.3233 | 35.9246 | 0
2015-04-17 16:41 | 42111.6953 | 14.3881 | 14.3484 | 43.4376 | 266.46 | 264.336 | 35.9251 | 26.8279 | 6829.479 | 0.0219 | 204.186 | 2.0225 | 95.3493 | 0.83 | 506.16 | 0.032 | 0.0009 | 482604038 | 26.8208 | 264.336 | 14.3484 | 35.927 | 0
2015-04-17 16:41 | 42111.6953 | 14.4003 | 14.3608 | 43.4515 | 265.7 | 263.583 | 35.9268 | 26.8266 | 6830.479 | 0.0245 | 203.638 | 2.0225 | 95.3493 | 0.83 | 506.55 | 0.031 | 0.0075 | 482604039 | 26.8195 | 263.583 | 14.3608 | 35.9288 | 0
2015-04-17 16:41 | 42111.6953 | 14.4054 | 14.366 | 43.4551 | 264.809 | 262.699 | 35.926 | 26.8248 | 6831.479 | 0.0269 | 203.837 | 2.0225 | 95.3493 | 0.83 | 506.52 | 0.032 | -0.0006 | 482604040 | 26.8177 | 262.699 | 14.3659 | 35.9278 | 0
2015-04-17 16:41 | 42111.6953 | 14.3992 | 14.36 | 43.4488 | 263.78 | 261.679 | 35.9267 | 26.8266 | 6832.479 | 0.0266 | 204.157 | 2.0229 | 95.3493 | 0.84 | 506.43 | 0.031 | 0.008 | 482604041 | 26.8193 | 261.679 | 14.3599 | 35.9282 | 0
2015-04-17 16:41 | 42111.6953 | 14.411 | 14.3719 | 43.4611 | 262.737 | 260.645 | 35.9275 | 26.8247 | 6833.479 | 0.0271 | 204.291 | 2.0272 | 95.3493 | 0.83 | 506.39 | 0.031 | 0.007 | 482604042 | 26.8174 | 260.645 | 14.3719 | 35.929 | 0
2015-04-17 16:41 | 42111.6953 | 14.4236 | 14.3846 | 43.4763 | 261.842 | 259.758 | 35.9302 | 26.824 | 6834.479 | 0.0264 | 204.031 | 2.0283 | 95.3482 | 0.83 | 506.89 | 0.035 | 0.01 | 482604043 | 26.8168 | 259.758 | 14.3846 | 35.9318 | 0
2015-04-17 16:41 | 42111.6953 | 14.4417 | 14.4027 | 43.4972 | 261.183 | 259.104 | 35.9328 | 26.8221 | 6835.479 | 0.0248 | 203.948 | 2.0292 | 95.3482 | 0.84 | 507.49 | 0.034 | 0.0004 | 482604044 | 26.8151 | 259.104 | 14.4027 | 35.9346 | 0
2015-04-17 16:41 | 42111.6954 | 14.4554 | 14.4165 | 43.5141 | 260.73 | 258.655 | 35.9358 | 26.8215 | 6836.479 | 0.0223 | 204.363 | 2.0309 | 95.3493 | 0.84 | 507.75 | 0.032 | 0.0103 | 482604045 | 26.8146 | 258.655 | 14.4165 | 35.9378 | 0
2015-04-17 16:41 | 42111.6954 | 14.4823 | 14.4435 | 43.5432 | 260.198 | 258.128 | 35.9375 | 26.8169 | 6837.479 | 0.0224 | 204.409 | 2.0325 | 95.3225 | 0.84 | 507 | 0.031 | 0.0036 | 482604046 | 26.8104 | 258.128 | 14.4435 | 35.94 | 0
2015-04-17 16:41 | 42111.6954 | 14.494 | 14.4552 | 43.5532 | 259.33 | 257.268 | 35.9365 | 26.8136 | 6838.479 | 0.0221 | 204.516 | 2.0344 | 95.3481 | 0.83 | 506.84 | 0.031 | -0.0006 | 482604047 | 26.807 | 257.268 | 14.4553 | 35.9388 | 0
2015-04-17 16:41 | 42111.6954 | 14.5048 | 14.4662 | 43.5703 | 258.032 | 255.981 | 35.9427 | 26.8161 | 6839.479 | 0.0233 | 204.586 | 2.0347 | 95.3462 | 0.83 | 507.32 | 0.031 | 0.0079 | 482604048 | 26.8095 | 255.981 | 14.4662 | 35.9451 | 0
2015-04-17 16:41 | 42111.6954 | 14.534 | 14.4955 | 43.6028 | 257.066 | 255.023 | 35.9458 | 26.812 | 6840.479 | 0.0253 | 204.83 | 2.0363 | 95.344 | 0.83 | 507.48 | 0.031 | 0.0111 | 482604049 | 26.8058 | 255.023 | 14.4955 | 35.9485 | 0
2015-04-17 16:41 | 42111.6954 | 14.5489 | 14.5105 | 43.6191 | 256.617 | 254.578 | 35.9471 | 26.8098 | 6841.479 | 0.0246 | 204.691 | 2.0373 | 95.344 | 0.84 | 507.86 | 0.032 | 0.0072 | 482604050 | 26.8036 | 254.578 | 14.5105 | 35.9498 | 0
2015-04-17 16:41 | 42111.6954 | 14.5492 | 14.5108 | 43.6195 | 256.451 | 254.413 | 35.9477 | 26.8102 | 6842.479 | 0.0213 | 204.717 | 2.039 | 95.3451 | 0.83 | 507.86 | 0.032 | 0.0066 | 482604051 | 26.8037 | 254.413 | 14.5108 | 35.9501 | 0
2015-04-17 16:41 | 42111.6954 | 14.5521 | 14.5138 | 43.6222 | 255.791 | 253.758 | 35.948 | 26.8098 | 6843.479 | 0.0205 | 204.413 | 2.0396 | 95.3366 | 0.83 | 507.43 | 0.031 | 0.0135 | 482604052 | 26.8031 | 253.758 | 14.5138 | 35.9501 | 0
2015-04-17 16:41 | 42111.6955 | 14.5603 | 14.5222 | 43.6312 | 254.082 | 252.065 | 35.9495 | 26.8091 | 6844.479 | 0.0208 | 204.225 | 2.0415 | 95.3352 | 0.84 | 506.96 | 0.032 | 0.014 | 482604053 | 26.8025 | 252.065 | 14.5222 | 35.9516 | 0
2015-04-17 16:41 | 42111.6955 | 14.5705 | 14.5327 | 43.6428 | 252.723 | 250.717 | 35.9513 | 26.8082 | 6845.479 | 0.0206 | 204.466 | 2.0424 | 95.3353 | 0.83 | 507.2 | 0.035 | 0.0137 | 482604054 | 26.8016 | 250.717 | 14.5326 | 35.9533 | 0
2015-04-17 16:41 | 42111.6955 | 14.5821 | 14.5444 | 43.6552 | 251.87 | 249.871 | 35.9523 | 26.8065 | 6846.479 | 0.0218 | 204.775 | 2.0435 | 95.3376 | 0.84 | 507.27 | 0.033 | 0.0148 | 482604055 | 26.7999 | 249.871 | 14.5443 | 35.9544 | 0
2015-04-17 16:42 | 42111.6955 | 14.5853 | 14.5475 | 43.6583 | 251.489 | 249.494 | 35.9526 | 26.8061 | 6847.479 | 0.0191 | 205.12 | 2.0442 | 95.3321 | 0.84 | 506.94 | 0.032 | 0.0138 | 482604056 | 26.7993 | 249.494 | 14.5476 | 35.9545 | 0
2015-04-17 16:42 | 42111.6955 | 14.5877 | 14.55 | 43.6608 | 251.212 | 249.218 | 35.953 | 26.8058 | 6848.479 | 0.0202 | 204.562 | 2.044 | 95.3346 | 0.84 | 507.11 | 0.033 | 0.0132 | 482604057 | 26.7989 | 249.218 | 14.55 | 35.9547 | 0
2015-04-17 16:42 | 42111.6955 | 14.589 | 14.5514 | 43.6621 | 250.679 | 248.69 | 35.9534 | 26.8058 | 6849.479 | 0.0218 | 204.425 | 2.0441 | 95.3372 | 0.83 | 506.78 | 0.032 | 0.0042 | 482604058 | 26.7988 | 248.69 | 14.5514 | 35.9549 | 0
2015-04-17 16:42 | 42111.6955 | 14.5898 | 14.5523 | 43.6627 | 249.676 | 247.696 | 35.9538 | 26.8059 | 6850.479 | 0.024 | 204.836 | 2.0445 | 95.3418 | 0.83 | 506.5 | 0.032 | 0.0118 | 482604059 | 26.7988 | 247.696 | 14.5523 | 35.9552 | 0
2015-04-17 16:42 | 42111.6955 | 14.5954 | 14.5582 | 43.6684 | 248.264 | 246.296 | 35.9545 | 26.8052 | 6851.479 | 0.0224 | 205.257 | 2.0459 | 95.3207 | 0.85 | 506.48 | 0.031 | 0.0162 | 482604060 | 26.798 | 246.296 | 14.5582 | 35.9558 | 0
2015-04-17 16:42 | 42111.6955 | 14.603 | 14.5659 | 43.677 | 247.123 | 245.165 | 35.9559 | 26.8046 | 6852.479 | 0.0257 | 204.805 | 2.0468 | 95.338 | 0.85 | 506.57 | 0.031 | 0.0118 | 482604061 | 26.7975 | 245.165 | 14.5659 | 35.9572 | 0
2015-04-17 16:42 | 42111.6956 | 14.6152 | 14.5782 | 43.6912 | 246.349 | 244.398 | 35.9579 | 26.8034 | 6853.479 | 0.0278 | 204.775 | 2.0468 | 95.3334 | 0.84 | 506.3 | 0.031 | 0.0023 | 482604062 | 26.7964 | 244.398 | 14.5782 | 35.9593 | 0
2015-04-17 16:42 | 42111.6956 | 14.6235 | 14.5866 | 43.7002 | 245.947 | 243.999 | 35.9586 | 26.8021 | 6854.479 | 0.0257 | 205.092 | 2.0469 | 95.3352 | 0.84 | 505.34 | 0.031 | 0.0034 | 482604063 | 26.7952 | 243.999 | 14.5865 | 35.96 | 0
2015-04-17 16:42 | 42111.6956 | 14.6263 | 14.5893 | 43.7024 | 245.714 | 243.768 | 35.9583 | 26.8013 | 6855.479 | 0.0239 | 205.226 | 2.0483 | 95.3418 | 0.84 | 504.54 | 0.032 | 0.0114 | 482604064 | 26.7943 | 243.768 | 14.5894 | 35.9596 | 0
2015-04-17 16:42 | 42111.6956 | 14.627 | 14.5901 | 43.7036 | 245.291 | 243.348 | 35.959 | 26.8017 | 6856.479 | 0.0237 | 204.899 | 2.0491 | 95.3144 | 0.85 | 503.46 | 0.032 | 0.0087 | 482604065 | 26.7946 | 243.348 | 14.5901 | 35.9602 | 0
2015-04-17 16:42 | 42111.6956 | 14.6344 | 14.5976 | 43.7113 | 244.556 | 242.619 | 35.9596 | 26.8005 | 6857.479 | 0.0251 | 205.124 | 2.0492 | 95.3299 | 0.85 | 502.71 | 0.031 | 0.0015 | 482604066 | 26.7935 | 242.619 | 14.5976 | 35.9608 | 0
2015-04-17 16:42 | 42111.6956 | 14.6388 | 14.6023 | 43.716 | 243.027 | 241.103 | 35.9605 | 26.8002 | 6858.479 | 0.0255 | 205.531 | 2.0498 | 95.3321 | 0.87 | 503.3 | 0.032 | 0.0123 | 482604067 | 26.7931 | 241.103 | 14.6023 | 35.9616 | 0
2015-04-17 16:42 | 42111.6956 | 14.6458 | 14.6095 | 43.7238 | 241.356 | 239.447 | 35.9619 | 26.7997 | 6859.479 | 0.0237 | 204.98 | 2.051 | 95.327 | 0.84 | 504.75 | 0.032 | 0.0138 | 482604068 | 26.7927 | 239.447 | 14.6095 | 35.9631 | 0
2015-04-17 16:42 | 42111.6956 | 14.6521 | 14.6159 | 43.7301 | 240.055 | 238.156 | 35.9625 | 26.7988 | 6860.479 | 0.0244 | 204.617 | 2.0517 | 95.3308 | 0.86 | 505.24 | 0.032 | 0.0124 | 482604069 | 26.7918 | 238.156 | 14.6159 | 35.9636 | 0
2015-04-17 16:42 | 42111.6957 | 14.6542 | 14.6182 | 43.7318 | 239.191 | 237.3 | 35.9625 | 26.7983 | 6861.479 | 0.0229 | 204.95 | 2.0518 | 95.3279 | 0.84 | 504.81 | 0.032 | 0.0133 | 482604070 | 26.7913 | 237.3 | 14.6182 | 35.9636 | 0
2015-04-17 16:42 | 42111.6957 | 14.6555 | 14.6195 | 43.7333 | 238.816 | 236.928 | 35.963 | 26.7984 | 6862.479 | 0.025 | 205.27 | 2.0529 | 95.3385 | 0.87 | 504.05 | 0.033 | 0.014 | 482604071 | 26.7913 | 236.928 | 14.6195 | 35.964 | 0
2015-04-17 16:42 | 42111.6957 | 14.6559 | 14.62 | 43.7334 | 238.784 | 236.896 | 35.9628 | 26.7982 | 6863.479 | 0.0232 | 205.333 | 2.054 | 95.3361 | 0.86 | 503.14 | 0.032 | 0.0116 | 482604072 | 26.791 | 236.896 | 14.62 | 35.9637 | 0
2015-04-17 16:42 | 42111.6957 | 14.6547 | 14.6188 | 43.7319 | 238.587 | 236.701 | 35.9628 | 26.7984 | 6864.479 | 0.0206 | 205.538 | 2.0531 | 95.3263 | 0.85 | 502.02 | 0.031 | 0.0006 | 482604073 | 26.7911 | 236.701 | 14.6188 | 35.9635 | 0
2015-04-17 16:42 | 42111.6957 | 14.6542 | 14.6184 | 43.7311 | 237.972 | 236.092 | 35.9629 | 26.7985 | 6865.479 | 0.022 | 205.327 | 2.0528 | 95.3338 | 0.86 | 501.25 | 0.031 | 0.014 | 482604074 | 26.7912 | 236.092 | 14.6184 | 35.9635 | 0
2015-04-17 16:42 | 42111.6957 | 14.6576 | 14.6221 | 43.7345 | 236.377 | 234.51 | 35.9634 | 26.7982 | 6866.479 | 0.023 | 205.228 | 2.0535 | 95.3206 | 0.86 | 501.23 | 0.031 | 0.0138 | 482604075 | 26.7909 | 234.51 | 14.6221 | 35.964 | 0
2015-04-17 16:42 | 42111.6957 | 14.6613 | 14.626 | 43.7382 | 234.652 | 232.8 | 35.9641 | 26.7978 | 6867.479 | 0.0227 | 205.178 | 2.0541 | 95.3215 | 0.89 | 502.18 | 0.031 | 0.0102 | 482604076 | 26.7906 | 232.8 | 14.626 | 35.9648 | 0
2015-04-17 16:42 | 42111.6957 | 14.6693 | 14.6341 | 43.7471 | 233.344 | 231.502 | 35.9654 | 26.7971 | 6868.479 | 0.0213 | 205.205 | 2.0553 | 95.3375 | 0.87 | 502.71 | 0.031 | 0.0079 | 482604077 | 26.79 | 231.502 | 14.6342 | 35.9661 | 0
2015-04-17 16:42 | 42111.6957 | 14.6795 | 14.6445 | 43.7581 | 232.54 | 230.705 | 35.9663 | 26.7955 | 6869.479 | 0.023 | 205.244 | 2.0561 | 95.3115 | 0.87 | 502.71 | 0.032 | 0.0164 | 482604078 | 26.7885 | 230.705 | 14.6445 | 35.9672 | 0
2015-04-17 16:42 | 42111.6958 | 14.6801 | 14.6451 | 43.7583 | 232.333 | 230.5 | 35.9662 | 26.7953 | 6870.479 | 0.0226 | 205.563 | 2.0565 | 95.3205 | 0.88 | 502.71 | 0.031 | 0.0129 | 482604079 | 26.7882 | 230.5 | 14.6451 | 35.9669 | 0
2015-04-17 16:42 | 42111.6958 | 14.6782 | 14.6431 | 43.7556 | 232.497 | 230.663 | 35.9655 | 26.7952 | 6871.479 | 0.021 | 205.43 | 2.0565 | 95.314 | 0.87 | 502.71 | 0.031 | 0.0131 | 482604080 | 26.788 | 230.663 | 14.6432 | 35.9662 | 0
2015-04-17 16:42 | 42111.6958 | 14.6759 | 14.6409 | 43.7539 | 232.31 | 230.477 | 35.9662 | 26.7962 | 6872.479 | 0.0258 | 205.125 | 2.0567 | 95.3044 | 0.89 | 502.71 | 0.031 | 0.0128 | 482604081 | 26.789 | 230.477 | 14.6409 | 35.9667 | 0
2015-04-17 16:42 | 42111.6958 | 14.6857 | 14.6509 | 43.7643 | 230.474 | 228.657 | 35.9674 | 26.7949 | 6873.479 | 0.0235 | 205.168 | 2.0569 | 95.2326 | 0.9 | 503.59 | 0.031 | 0.012 | 482604082 | 26.7878 | 228.657 | 14.6509 | 35.9681 | 0
2015-04-17 16:42 | 42111.6958 | 14.6943 | 14.6599 | 43.7731 | 228.362 | 226.563 | 35.9682 | 26.7936 | 6874.479 | 0.0199 | 205.202 | 2.0575 | 95.3202 | 0.89 | 506.07 | 0.032 | 0.0066 | 482604083 | 26.7867 | 226.562 | 14.6599 | 35.969 | 0
2015-04-17 16:42 | 42111.6958 | 14.7004 | 14.6662 | 43.7795 | 226.66 | 224.875 | 35.9692 | 26.793 | 6875.479 | 0.0235 | 205.147 | 2.0586 | 95.3111 | 0.9 | 508.45 | 0.031 | 0.0155 | 482604084 | 26.7861 | 224.875 | 14.6662 | 35.97 | 0
2015-04-17 16:42 | 42111.6958 | 14.7066 | 14.6726 | 43.7868 | 225.554 | 223.778 | 35.9706 | 26.7926 | 6876.479 | 0.0293 | 204.989 | 2.0589 | 95.3305 | 0.9 | 509.35 | 0.031 | 0.0155 | 482604085 | 26.7859 | 223.778 | 14.6726 | 35.9714 | 0
2015-04-17 16:42 | 42111.6958 | 14.7213 | 14.6875 | 43.8034 | 225.049 | 223.277 | 35.9721 | 26.7906 | 6877.479 | 0.0282 | 204.663 | 2.0589 | 95.3078 | 0.9 | 509.79 | 0.031 | 0.0133 | 482604086 | 26.7841 | 223.277 | 14.6873 | 35.9733 | 0
2015-04-17 16:42 | 42111.6958 | 14.715 | 14.6809 | 43.7938 | 225.248 | 223.475 | 35.9696 | 26.7901 | 6878.479 | 0.0264 | 205.221 | 2.059 | 95.3156 | 0.88 | 509.46 | 0.032 | 0.0145 | 482604087 | 26.7831 | 223.475 | 14.681 | 35.9703 | 0
2015-04-17 16:42 | 42111.6959 | 14.6994 | 14.6654 | 43.7774 | 225.662 | 223.886 | 35.969 | 26.793 | 6879.479 | 0.0265 | 205.272 | 2.0589 | 95.3187 | 46.93 | 509.14 | 0.031 | 0.0166 | 482604088 | 26.7858 | 223.886 | 14.6654 | 35.9694 | 0
2015-04-17 16:42 | 42111.6959 | 14.7009 | 14.6669 | 43.7789 | 225.542 | 223.766 | 35.9691 | 26.7928 | 6880.479 | 0.028 | 204.788 | 2.0589 | 95.3095 | 0.92 | 509.09 | 0.032 | 0.0177 | 482604089 | 26.7856 | 223.767 | 14.6669 | 35.9694 | 0
2015-04-17 16:42 | 42111.6959 | 14.733 | 14.6993 | 43.8176 | 223.449 | 221.691 | 35.9751 | 26.7903 | 6881.479 | 0.0285 | 204.882 | 2.0589 | 95.2691 | 0.91 | 509.36 | 0.032 | 0.0022 | 482604090 | 26.7838 | 221.691 | 14.6993 | 35.9762 | 0
2015-04-17 16:42 | 42111.6959 | 14.797 | 14.7634 | 43.8927 | 221.451 | 219.71 | 35.9844 | 26.7834 | 6882.479 | 0.0265 | 204.828 | 2.0589 | 95.2975 | 0.88 | 511.28 | 0.031 | 0.0118 | 482604091 | 26.778 | 219.71 | 14.7634 | 35.9869 | 0
2015-04-17 16:42 | 42111.6959 | 14.8284 | 14.795 | 43.9262 | 220.282 | 218.55 | 35.9861 | 26.7778 | 6883.479 | 0.026 | 204.868 | 2.0611 | 95.2843 | 0.88 | 513.43 | 0.031 | 0.0157 | 482604092 | 26.7728 | 218.55 | 14.795 | 35.9891 | 0
2015-04-17 16:42 | 42111.6959 | 14.8434 | 14.81 | 43.9419 | 219.873 | 218.145 | 35.987 | 26.7752 | 6884.479 | 0.0205 | 205.81 | 2.0613 | 95.2867 | 0.89 | 514.29 | 0.031 | 0.0141 | 482604093 | 26.7701 | 218.145 | 14.81 | 35.9899 | 0
2015-04-17 16:42 | 42111.6959 | 14.8411 | 14.8077 | 43.9382 | 220.118 | 218.389 | 35.986 | 26.7749 | 6885.479 | 0.0193 | 206.394 | 2.0613 | 95.2991 | 0.9 | 514.72 | 0.031 | 0.014 | 482604094 | 26.7695 | 218.388 | 14.8077 | 35.9884 | 0
2015-04-17 16:42 | 42111.6959 | 14.8162 | 14.7828 | 43.9086 | 220.274 | 218.543 | 35.9828 | 26.7779 | 6886.479 | 0.0199 | 206.1 | 2.0613 | 95.2848 | 0.89 | 515.46 | 0.031 | 0.0116 | 482604095 | 26.7718 | 218.543 | 14.7828 | 35.9843 | 0
2015-04-17 16:42 | 42111.696 | 14.8238 | 14.7905 | 43.919 | 219.596 | 217.871 | 35.9855 | 26.7784 | 6887.479 | 0.0199 | 205.589 | 2.0613 | 95.2957 | 0.89 | 516.98 | 0.031 | 0.0155 | 482604096 | 26.7723 | 217.871 | 14.7905 | 35.9871 | 0
2015-04-17 16:42 | 42111.696 | 14.8395 | 14.8065 | 43.9367 | 217.722 | 216.013 | 35.9878 | 26.7766 | 6888.479 | 0.018 | 205.862 | 2.0619 | 95.2882 | 0.89 | 520.33 | 0.031 | 0.0042 | 482604097 | 26.7707 | 216.012 | 14.8065 | 35.9895 | 0
2015-04-17 16:42 | 42111.696 | 14.8571 | 14.8242 | 43.956 | 216.323 | 214.625 | 35.9898 | 26.7743 | 6889.479 | 0.0205 | 205.902 | 2.065 | 95.2849 | 0.9 | 523.34 | 0.031 | 0.0088 | 482604098 | 26.7685 | 214.625 | 14.8242 | 35.9917 | 0
2015-04-17 16:42 | 42111.696 | 14.8745 | 14.8418 | 43.9759 | 215.25 | 213.561 | 35.9922 | 26.7723 | 6890.479 | 0.0199 | 205.495 | 2.0671 | 95.2828 | 0.9 | 525.62 | 0.032 | 0.0128 | 482604099 | 26.7666 | 213.561 | 14.8418 | 35.9943 | 0
2015-04-17 16:42 | 42111.696 | 14.8853 | 14.8528 | 43.987 | 214.273 | 212.592 | 35.9927 | 26.7702 | 6891.479 | 0.0225 | 205.701 | 2.0686 | 95.2719 | 0.88 | 526.97 | 0.031 | 0.018 | 482604100 | 26.7647 | 212.592 | 14.8528 | 35.9948 | 0
2015-04-17 16:42 | 42111.696 | 14.9043 | 14.8719 | 44.0103 | 213.315 | 211.642 | 35.9968 | 26.7692 | 6892.479 | 0.0247 | 206.111 | 2.0687 | 95.2613 | 0.92 | 528.25 | 0.031 | 0.0185 | 482604101 | 26.7638 | 211.642 | 14.8719 | 35.9991 | 0
2015-04-17 16:42 | 42111.696 | 14.9127 | 14.8803 | 44.0186 | 212.563 | 210.896 | 35.9972 | 26.7676 | 6893.479 | 0.023 | 205.889 | 2.0704 | 95.2755 | 0.88 | 529.56 | 0.031 | 0.0144 | 482604102 | 26.7621 | 210.896 | 14.8804 | 35.9993 | 0
2015-04-17 16:42 | 42111.696 | 14.9459 | 14.9137 | 44.0579 | 212.158 | 210.495 | 36.002 | 26.7639 | 6894.479 | 0.0238 | 206.207 | 2.071 | 95.2752 | 0.91 | 531.02 | 0.031 | 0.0132 | 482604103 | 26.759 | 210.495 | 14.9136 | 36.0048 | 0
2015-04-17 16:42 | 42111.696 | 14.9567 | 14.9244 | 44.0674 | 212.077 | 210.415 | 36.001 | 26.7608 | 6895.479 | 0.0213 | 206.179 | 2.0711 | 95.2592 | 0.94 | 532.2 | 0.032 | 0.012 | 482604104 | 26.7556 | 210.414 | 14.9243 | 36.0036 | 0
2015-04-17 16:42 | 42111.6961 | 14.9634 | 14.931 | 44.0764 | 211.85 | 210.189 | 36.0034 | 26.7612 | 6896.479 | 0.0223 | 205.736 | 2.0721 | 95.2785 | 0.9 | 532.04 | 0.032 | 0.0133 | 482604105 | 26.7559 | 210.189 | 14.9311 | 36.0058 | 0
2015-04-17 16:42 | 42111.6961 | 14.9682 | 14.9361 | 44.0811 | 211.106 | 209.451 | 36.0035 | 26.7602 | 6897.479 | 0.0207 | 205.926 | 2.0734 | 95.2841 | 0.9 | 531.86 | 0.031 | 0.0159 | 482604106 | 26.7549 | 209.451 | 14.936 | 36.0059 | 0
2015-04-17 16:42 | 42111.6961 | 14.979 | 14.9469 | 44.0937 | 209.747 | 208.104 | 36.0059 | 26.7596 | 6898.479 | 0.0228 | 205.915 | 2.0739 | 95.2931 | 0.88 | 532.88 | 0.031 | 0.0132 | 482604107 | 26.7542 | 208.104 | 14.9469 | 36.0081 | 0
2015-04-17 16:42 | 42111.6961 | 14.9868 | 14.9549 | 44.1011 | 208.587 | 206.953 | 36.0061 | 26.758 | 6899.479 | 0.0241 | 206.087 | 2.0755 | 95.2704 | 0.91 | 534.68 | 0.031 | 0.0142 | 482604108 | 26.7526 | 206.953 | 14.9549 | 36.0082 | 0
2015-04-17 16:42 | 42111.6961 | 14.9925 | 14.9609 | 44.1079 | 207.592 | 205.967 | 36.0075 | 26.7578 | 6900.479 | 0.0247 | 206.189 | 2.0759 | 95.287 | 0.88 | 537.36 | 0.031 | 0.0167 | 482604109 | 26.7523 | 205.967 | 14.9608 | 36.0094 | 0
2015-04-17 16:42 | 42111.6961 | 14.9992 | 14.9677 | 44.1146 | 206.77 | 205.151 | 36.0079 | 26.7566 | 6901.479 | 0.0249 | 205.767 | 2.0759 | 95.2772 | 0.91 | 540.47 | 0.031 | 0.0128 | 482604110 | 26.751 | 205.152 | 14.9677 | 36.0098 | 0
2015-04-17 16:42 | 42111.6961 | 15.0021 | 14.9706 | 44.1176 | 206.137 | 204.524 | 36.0084 | 26.7563 | 6902.479 | 0.0295 | 205.947 | 2.0766 | 95.269 | 0.92 | 543.05 | 0.031 | 0.0154 | 482604111 | 26.7507 | 204.524 | 14.9706 | 36.0101 | 0
2015-04-17 16:42 | 42111.6961 | 15.0086 | 14.9772 | 44.1252 | 205.684 | 204.075 | 36.0096 | 26.7558 | 6903.479 | 0.0262 | 206.389 | 2.0768 | 95.2904 | 0.87 | 544.55 | 0.031 | 0.002 | 482604112 | 26.7501 | 204.075 | 14.9772 | 36.0113 | 0
2015-04-17 16:42 | 42111.6962 | 15.0243 | 14.9929 | 44.1402 | 205.037 | 203.433 | 36.0091 | 26.7519 | 6904.479 | 0.0239 | 206.059 | 2.078 | 95.2738 | 0.9 | 545.19 | 0.031 | 0.0107 | 482604113 | 26.7463 | 203.433 | 14.9929 | 36.0108 | 0
2015-04-17 16:42 | 42111.6962 | 15.0255 | 14.9944 | 44.1446 | 203.844 | 202.249 | 36.0126 | 26.7542 | 6905.479 | 0.0205 | 205.951 | 2.0783 | 95.2552 | 0.92 | 545.3 | 0.031 | 0.0133 | 482604114 | 26.7486 | 202.25 | 14.9943 | 36.0142 | 0
2015-04-17 16:42 | 42111.6962 | 15.0439 | 15.0129 | 44.1648 | 202.33 | 200.748 | 36.0145 | 26.7516 | 6906.479 | 0.0252 | 206.025 | 2.0783 | 95.2463 | 0.91 | 546.75 | 0.032 | 0.0124 | 482604115 | 26.7462 | 200.748 | 15.0129 | 36.0163 | 0
2015-04-17 16:43 | 42111.6962 | 15.0576 | 15.0268 | 44.1803 | 201.219 | 199.646 | 36.0163 | 26.75 | 6907.479 | 0.0232 | 206.149 | 2.0794 | 95.2559 | 0.91 | 549.16 | 0.032 | 0.0117 | 482604116 | 26.7446 | 199.646 | 15.0268 | 36.0183 | 0
2015-04-17 16:43 | 42111.6962 | 15.0698 | 15.039 | 44.1927 | 200.48 | 198.913 | 36.0168 | 26.7476 | 6908.479 | 0.0269 | 206.426 | 2.0804 | 95.2463 | 0.93 | 550.29 | 0.032 | 0.0133 | 482604117 | 26.7423 | 198.913 | 15.0391 | 36.0187 | 0
2015-04-17 16:43 | 42111.6962 | 15.0752 | 15.0445 | 44.1985 | 200.057 | 198.494 | 36.0174 | 26.7468 | 6909.479 | 0.0301 | 206.114 | 2.0807 | 95.2463 | 0.91 | 550.98 | 0.031 | 0.0151 | 482604118 | 26.7414 | 198.494 | 15.0445 | 36.0192 | 0
2015-04-17 16:43 | 42111.6962 | 15.0769 | 15.0463 | 44.2001 | 199.583 | 198.024 | 36.0177 | 26.7467 | 6910.479 | 0.0245 | 206.027 | 2.0809 | 95.2527 | 0.9 | 551.46 | 0.033 | 0.0163 | 482604119 | 26.7411 | 198.025 | 15.0463 | 36.0193 | 0
2015-04-17 16:43 | 42111.6962 | 15.0789 | 15.0484 | 44.2021 | 199.014 | 197.46 | 36.0181 | 26.7465 | 6911.479 | 0.0239 | 205.946 | 2.0813 | 95.2527 | 0.92 | 551.78 | 0.033 | 0.0172 | 482604120 | 26.7409 | 197.46 | 15.0484 | 36.0195 | 0
2015-04-17 16:43 | 42111.6962 | 15.0803 | 15.0499 | 44.2027 | 198.336 | 196.787 | 36.0177 | 26.7459 | 6912.479 | 0.0233 | 206.165 | 2.082 | 95.2495 | 0.91 | 553.5 | 0.032 | 0.0174 | 482604121 | 26.7401 | 196.787 | 15.0499 | 36.019 | 0
2015-04-17 16:43 | 42111.6963 | 15.0801 | 15.0499 | 44.2029 | 197.471 | 195.93 | 36.0186 | 26.7466 | 6913.479 | 0.0233 | 206.613 | 2.0828 | 95.2463 | 0.91 | 555.59 | 0.031 | 0.0136 | 482604122 | 26.7408 | 195.93 | 15.0499 | 36.0198 | 0
2015-04-17 16:43 | 42111.6963 | 15.0908 | 15.0607 | 44.2153 | 196.304 | 194.773 | 36.0205 | 26.7457 | 6914.479 | 0.0234 | 206.424 | 2.083 | 95.2495 | 0.93 | 557.79 | 0.031 | 0.013 | 482604123 | 26.74 | 194.773 | 15.0607 | 36.0217 | 0
2015-04-17 16:43 | 42111.6963 | 15.1015 | 15.0716 | 44.2267 | 195.192 | 193.67 | 36.0214 | 26.7439 | 6915.479 | 0.0256 | 206.456 | 2.0831 | 95.2463 | 0.92 | 559.38 | 0.031 | 0.0146 | 482604124 | 26.7383 | 193.67 | 15.0716 | 36.0227 | 0
2015-04-17 16:43 | 42111.6963 | 15.1133 | 15.0835 | 44.2397 | 194.224 | 192.709 | 36.0227 | 26.7423 | 6916.479 | 0.0246 | 206.716 | 2.0833 | 95.2463 | 0.92 | 560.1 | 0.032 | 0.0141 | 482604125 | 26.7368 | 192.709 | 15.0835 | 36.0241 | 0
2015-04-17 16:43 | 42111.6963 | 15.1195 | 15.0898 | 44.2466 | 193.409 | 191.901 | 36.0236 | 26.7416 | 6917.479 | 0.0242 | 206.498 | 2.0843 | 95.2463 | 0.91 | 561.32 | 0.031 | 0.0127 | 482604126 | 26.7361 | 191.901 | 15.0898 | 36.0251 | 0
2015-04-17 16:43 | 42111.6963 | 15.124 | 15.0944 | 44.2513 | 192.678 | 191.176 | 36.0242 | 26.741 | 6918.479 | 0.0233 | 206.202 | 2.0855 | 95.2463 | 0.9 | 562.4 | 0.031 | 0.0141 | 482604127 | 26.7354 | 191.176 | 15.0944 | 36.0255 | 0
2015-04-17 16:43 | 42111.6963 | 15.1265 | 15.0971 | 44.2542 | 191.851 | 190.356 | 36.0249 | 26.741 | 6919.479 | 0.0268 | 206.16 | 2.0861 | 95.2463 | 0.9 | 563.09 | 0.031 | 0.0047 | 482604128 | 26.7354 | 190.356 | 15.097 | 36.0262 | 0
2015-04-17 16:43 | 42111.6963 | 15.1298 | 15.1005 | 44.256 | 190.977 | 189.489 | 36.0241 | 26.7396 | 6920.479 | 0.0266 | 206.132 | 2.0868 | 95.2463 | 0.91 | 563.14 | 0.032 | 0.0023 | 482604129 | 26.7339 | 189.489 | 15.1004 | 36.0252 | 0
2015-04-17 16:43 | 42111.6963 | 15.132 | 15.1028 | 44.2579 | 190.214 | 188.732 | 36.0241 | 26.7391 | 6921.479 | 0.0257 | 205.989 | 2.088 | 95.2463 | 0.91 | 563.03 | 0.032 | 0.0046 | 482604130 | 26.7334 | 188.732 | 15.1028 | 36.0252 | 0
2015-04-17 16:43 | 42111.6964 | 15.139 | 15.1099 | 44.2661 | 189.598 | 188.121 | 36.0254 | 26.7385 | 6922.479 | 0.0252 | 206.093 | 2.088 | 95.2474 | 0.91 | 564.11 | 0.032 | 0.0126 | 482604131 | 26.7328 | 188.121 | 15.1099 | 36.0264 | 0
2015-04-17 16:43 | 42111.6964 | 15.1555 | 15.1264 | 44.2858 | 189.087 | 187.614 | 36.0281 | 26.7368 | 6923.479 | 0.0239 | 206.613 | 2.088 | 95.2516 | 0.92 | 565.76 | 0.033 | 0.0159 | 482604132 | 26.7314 | 187.615 | 15.1265 | 36.0294 | 0
2015-04-17 16:43 | 42111.6964 | 15.1616 | 15.1326 | 44.2914 | 188.46 | 186.993 | 36.0279 | 26.7353 | 6924.479 | 0.0253 | 206.2 | 2.088 | 95.2463 | 0.91 | 566.32 | 0.032 | 0.0146 | 482604133 | 26.7299 | 186.993 | 15.1326 | 36.0292 | 0
2015-04-17 16:43 | 42111.6964 | 15.162 | 15.1332 | 44.2921 | 187.503 | 186.044 | 36.0287 | 26.7358 | 6925.479 | 0.0237 | 205.906 | 2.0879 | 95.2463 | 0.93 | 566.44 | 0.033 | 0.0128 | 482604134 | 26.7303 | 186.044 | 15.1332 | 36.0299 | 0
2015-04-17 16:43 | 42111.6964 | 15.187 | 15.1583 | 44.3198 | 186.04 | 184.593 | 36.0311 | 26.7321 | 6926.479 | 0.0262 | 206.222 | 2.0879 | 95.2463 | 0.9 | 565.6 | 0.032 | 0.0113 | 482604135 | 26.7269 | 184.593 | 15.1583 | 36.0327 | 0
2015-04-17 16:43 | 42111.6964 | 15.2045 | 15.176 | 44.3412 | 184.821 | 183.384 | 36.0348 | 26.731 | 6927.479 | 0.0243 | 206.483 | 2.0888 | 95.2463 | 0.9 | 566.61 | 0.032 | 0.0122 | 482604136 | 26.726 | 183.383 | 15.176 | 36.0366 | 0
2015-04-17 16:43 | 42111.6964 | 15.2218 | 15.1934 | 44.3605 | 184.003 | 182.573 | 36.0366 | 26.7285 | 6928.479 | 0.0236 | 205.858 | 2.0902 | 95.2463 | 0.91 | 568.63 | 0.032 | 0.0156 | 482604137 | 26.7237 | 182.573 | 15.1934 | 36.0386 | 0
2015-04-17 16:43 | 42111.6964 | 15.2625 | 15.234 | 44.4077 | 183.647 | 182.219 | 36.0416 | 26.7233 | 6929.479 | 0.0275 | 206.182 | 2.0904 | 95.2463 | 0.92 | 570.22 | 0.032 | 0.0185 | 482604138 | 26.7189 | 182.219 | 15.2342 | 36.0442 | 0
2015-04-17 16:43 | 42111.6965 | 15.2714 | 15.2432 | 44.4155 | 183.319 | 181.895 | 36.0406 | 26.7204 | 6930.479 | 0.0285 | 206.292 | 2.0904 | 95.2463 | 0.88 | 570.54 | 0.032 | 0.0178 | 482604139 | 26.7162 | 181.895 | 15.2431 | 36.0433 | 0
2015-04-17 16:43 | 42111.6965 | 15.293 | 15.265 | 44.4423 | 182.423 | 181.006 | 36.0452 | 26.7191 | 6931.479 | 0.0287 | 205.863 | 2.092 | 95.2463 | 0.89 | 570.86 | 0.032 | 0.0151 | 482604140 | 26.7151 | 181.006 | 15.2648 | 36.0482 | 0
2015-04-17 16:43 | 42111.6965 | 15.3313 | 15.3031 | 44.4857 | 181.195 | 179.787 | 36.0497 | 26.7141 | 6932.479 | 0.0286 | 205.781 | 2.0928 | 95.2463 | 0.9 | 571.87 | 0.032 | 0.0131 | 482604141 | 26.7102 | 179.787 | 15.3033 | 36.053 | 0
2015-04-17 16:43 | 42111.6965 | 15.3766 | 15.3486 | 44.5384 | 180.235 | 178.835 | 36.0556 | 26.7084 | 6933.479 | 0.0259 | 205.775 | 2.0931 | 95.2461 | 0.9 | 573.16 | 0.033 | 0.0162 | 482604142 | 26.7052 | 178.835 | 15.3486 | 36.0596 | 0
2015-04-17 16:43 | 42111.6965 | 15.3969 | 15.369 | 44.5603 | 179.445 | 178.052 | 36.0572 | 26.705 | 6934.479 | 0.0277 | 205.8 | 2.0947 | 95.239 | 0.91 | 566.63 | 0.032 | 0.0117 | 482604143 | 26.7018 | 178.052 | 15.369 | 36.0612 | 0
2015-04-17 16:43 | 42111.6965 | 15.4055 | 15.3777 | 44.5698 | 178.553 | 177.167 | 36.0586 | 26.7041 | 6935.479 | 0.0284 | 205.803 | 2.0952 | 95.2463 | 0.88 | 547.07 | 0.031 | 0.0165 | 482604144 | 26.7007 | 177.167 | 15.3777 | 36.0622 | 0
2015-04-17 16:43 | 42111.6965 | 15.4058 | 15.3782 | 44.5682 | 177.611 | 176.233 | 36.0577 | 26.7033 | 6936.479 | 0.0279 | 205.998 | 2.0952 | 95.2442 | 0.9 | 546.54 | 0.032 | 0.0165 | 482604145 | 26.6996 | 176.233 | 15.3782 | 36.0609 | 0
2015-04-17 16:43 | 42111.6965 | 15.4167 | 15.3892 | 44.5819 | 176.839 | 175.467 | 36.0606 | 26.7031 | 6937.479 | 0.0262 | 206.334 | 2.0953 | 95.2463 | 0.91 | 547.98 | 0.032 | 0.0132 | 482604146 | 26.6992 | 175.467 | 15.3892 | 36.0636 | 0
2015-04-17 16:43 | 42111.6965 | 15.4269 | 15.3994 | 44.5924 | 176.317 | 174.949 | 36.0612 | 26.7012 | 6938.479 | 0.0305 | 205.932 | 2.0956 | 95.2445 | 0.92 | 548.82 | 0.032 | 0.0164 | 482604147 | 26.6973 | 174.949 | 15.3995 | 36.064 | 0
2015-04-17 16:43 | 42111.6966 | 15.4297 | 15.4025 | 44.5949 | 175.855 | 174.491 | 36.0613 | 26.7006 | 6939.479 | 0.0308 | 205.944 | 2.0957 | 95.2438 | 0.88 | 548.97 | 0.032 | 0.0142 | 482604148 | 26.6965 | 174.491 | 15.4024 | 36.0639 | 0
2015-04-17 16:43 | 42111.6966 | 15.4316 | 15.4042 | 44.5953 | 175.146 | 173.788 | 36.0607 | 26.6997 | 6940.479 | 0.0295 | 205.839 | 2.0958 | 95.2463 | 0.89 | 549.11 | 0.033 | 0.0135 | 482604149 | 26.6953 | 173.788 | 15.4043 | 36.0629 | 0
2015-04-17 16:43 | 42111.6966 | 15.4303 | 15.4033 | 44.5949 | 174.11 | 172.76 | 36.0621 | 26.7011 | 6941.479 | 0.027 | 205.89 | 2.0969 | 95.2463 | 0.88 | 548.79 | 0.032 | 0.014 | 482604150 | 26.6965 | 172.76 | 15.4033 | 36.064 | 0
2015-04-17 16:43 | 42111.6966 | 15.4344 | 15.4075 | 44.5991 | 172.826 | 171.487 | 36.0629 | 26.7007 | 6942.479 | 0.0292 | 206.39 | 2.0976 | 95.2463 | 0.88 | 548.95 | 0.032 | 0.0139 | 482604151 | 26.696 | 171.487 | 15.4075 | 36.0647 | 0
2015-04-17 16:43 | 42111.6966 | 15.4377 | 15.411 | 44.6017 | 171.562 | 170.233 | 36.0629 | 26.7 | 6943.479 | 0.028 | 206.164 | 2.0977 | 95.2463 | 0.91 | 551.09 | 0.032 | 0.0139 | 482604152 | 26.6952 | 170.233 | 15.411 | 36.0645 | 0
2015-04-17 16:43 | 42111.6966 | 15.4404 | 15.4139 | 44.6042 | 170.503 | 169.183 | 36.0632 | 26.6996 | 6944.479 | 0.0263 | 206.045 | 2.098 | 95.2452 | 0.93 | 552.75 | 0.032 | 0.0159 | 482604153 | 26.6947 | 169.183 | 15.4139 | 36.0647 | 0
2015-04-17 16:43 | 42111.6966 | 15.4436 | 15.4172 | 44.6075 | 169.815 | 168.5 | 36.0637 | 26.6992 | 6945.479 | 0.0278 | 205.88 | 2.0978 | 95.242 | 0.88 | 553.7 | 0.032 | 0.0172 | 482604154 | 26.6942 | 168.5 | 15.4172 | 36.0651 | 0
2015-04-17 16:43 | 42111.6966 | 15.45 | 15.4236 | 44.6147 | 169.389 | 168.079 | 36.0646 | 26.6984 | 6946.479 | 0.0292 | 205.842 | 2.0986 | 95.2431 | 0.88 | 554.05 | 0.032 | 0.0149 | 482604155 | 26.6935 | 168.079 | 15.4236 | 36.0659 | 0
2015-04-17 16:43 | 42111.6967 | 15.4539 | 15.4277 | 44.6174 | 168.808 | 167.502 | 36.0637 | 26.6968 | 6947.479 | 0.0305 | 205.807 | 2.0995 | 95.2452 | 0.9 | 553.8 | 0.033 | 0.0171 | 482604156 | 26.6919 | 167.502 | 15.4277 | 36.065 | 0
2015-04-17 16:43 | 42111.6967 | 15.4552 | 15.429 | 44.6186 | 167.978 | 166.679 | 36.0641 | 26.6968 | 6948.479 | 0.0297 | 205.789 | 2.0999 | 95.2463 | 0.9 | 554 | 0.032 | 0.0164 | 482604157 | 26.6918 | 166.679 | 15.429 | 36.0652 | 0
2015-04-17 16:43 | 42111.6967 | 15.4613 | 15.4353 | 44.6254 | 166.872 | 165.582 | 36.0651 | 26.6961 | 6949.479 | 0.0296 | 205.776 | 2.1 | 95.2452 | 0.91 | 553.92 | 0.032 | 0.0162 | 482604158 | 26.6912 | 165.582 | 15.4353 | 36.0663 | 0
2015-04-17 16:43 | 42111.6967 | 15.4691 | 15.4432 | 44.6338 | 165.81 | 164.528 | 36.066 | 26.6951 | 6950.479 | 0.0251 | 205.738 | 2.1 | 95.2442 | 0.9 | 553.5 | 0.033 | 0.014 | 482604159 | 26.6901 | 164.528 | 15.4432 | 36.0672 | 0
2015-04-17 16:43 | 42111.6967 | 15.4716 | 15.4459 | 44.6363 | 164.93 | 163.656 | 36.0664 | 26.6948 | 6951.479 | 0.0236 | 205.667 | 2.1 | 95.2377 | 0.91 | 553.88 | 0.033 | 0.014 | 482604160 | 26.6898 | 163.656 | 15.4459 | 36.0675 | 0
2015-04-17 16:43 | 42111.6967 | 15.476 | 15.4504 | 44.6407 | 164.312 | 163.043 | 36.0667 | 26.694 | 6952.479 | 0.025 | 205.529 | 2.1 | 95.2441 | 0.92 | 554.57 | 0.033 | 0.0166 | 482604161 | 26.689 | 163.043 | 15.4504 | 36.0677 | 0
2015-04-17 16:43 | 42111.6967 | 15.4773 | 15.4517 | 44.6417 | 163.847 | 162.581 | 36.0666 | 26.6936 | 6953.479 | 0.0298 | 206.494 | 2.1 | 95.2463 | 0.93 | 554.82 | 0.032 | 0.0218 | 482604162 | 26.6886 | 162.581 | 15.4517 | 36.0676 | 0
2015-04-17 16:43 | 42111.6967 | 15.4757 | 15.4503 | 44.6394 | 163.101 | 161.841 | 36.0665 | 26.6939 | 6954.479 | 0.0291 | 207.197 | 2.1 | 95.2463 | 0.91 | 554.75 | 0.033 | 0.0173 | 482604163 | 26.6887 | 161.841 | 15.4502 | 36.0673 | 0
2015-04-17 16:43 | 42111.6967 | 15.4766 | 15.4514 | 44.6404 | 161.824 | 160.575 | 36.0671 | 26.6941 | 6955.479 | 0.0323 | 206.709 | 2.1 | 95.2431 | 0.92 | 555.64 | 0.033 | 0.0127 | 482604164 | 26.6889 | 160.575 | 15.4514 | 36.0678 | 0
2015-04-17 16:43 | 42111.6968 | 15.4854 | 15.4604 | 44.6506 | 160.582 | 159.343 | 36.0687 | 26.6933 | 6956.479 | 0.0304 | 206.353 | 2.1 | 95.2324 | 0.88 | 556.52 | 0.032 | 0.0199 | 482604165 | 26.6883 | 159.342 | 15.4603 | 36.0696 | 0
2015-04-17 16:43 | 42111.6968 | 15.5208 | 15.4958 | 44.6934 | 159.772 | 158.539 | 36.0747 | 26.6899 | 6957.479 | 0.028 | 206.259 | 2.1002 | 95.2088 | 0.91 | 557.07 | 0.032 | 0.0234 | 482604166 | 26.6854 | 158.539 | 15.4958 | 36.0762 | 0
2015-04-17 16:43 | 42111.6968 | 15.5648 | 15.5399 | 44.7412 | 159.394 | 158.165 | 36.0767 | 26.6815 | 6958.479 | 0.0297 | 205.86 | 2.1039 | 95.1831 | 0.9 | 557 | 0.033 | 0.0221 | 482604167 | 26.6777 | 158.164 | 15.5399 | 36.0792 | 0
2015-04-17 16:43 | 42111.6968 | 15.5811 | 15.5563 | 44.7601 | 158.872 | 157.647 | 36.079 | 26.6795 | 6959.479 | 0.0359 | 206.176 | 2.1062 | 95.1841 | 0.9 | 557.5 | 0.033 | 0.019 | 482604168 | 26.6758 | 157.647 | 15.5563 | 36.0816 | 0
2015-04-17 16:43 | 42111.6968 | 15.6112 | 15.5864 | 44.7919 | 157.861 | 156.643 | 36.0802 | 26.6736 | 6960.479 | 0.0351 | 206.27 | 2.1073 | 95.1627 | 0.9 | 557.94 | 0.032 | 0.018 | 482604169 | 26.6702 | 156.643 | 15.5864 | 36.0831 | 0
2015-04-17 16:43 | 42111.6968 | 15.6632 | 15.6386 | 44.8532 | 156.629 | 155.422 | 36.0876 | 26.6674 | 6961.479 | 0.0323 | 205.975 | 2.1088 | 95.1434 | 0.9 | 559.45 | 0.033 | 0.02 | 482604170 | 26.6648 | 155.422 | 15.6386 | 36.0914 | 0
2015-04-17 16:43 | 42111.6968 | 15.7277 | 15.7031 | 44.9313 | 155.771 | 154.57 | 36.0982 | 26.6609 | 6962.479 | 0.0337 | 206.12 | 2.1095 | 95.1434 | 0.93 | 562.5 | 0.034 | 0.021 | 482604171 | 26.6591 | 154.57 | 15.7032 | 36.1031 | 0
2015-04-17 16:43 | 42111.6968 | 15.7774 | 15.7528 | 44.9826 | 155.116 | 153.921 | 36.0988 | 26.65 | 6963.479 | 0.0372 | 205.909 | 2.1102 | 95.1434 | 0.92 | 560.3 | 0.034 | 0.0195 | 482604172 | 26.6485 | 153.921 | 15.7529 | 36.1042 | 0
2015-04-17 16:43 | 42111.6968 | 15.7926 | 15.7683 | 44.996 | 154.274 | 153.086 | 36.0976 | 26.6456 | 6964.479 | 0.0389 | 205.998 | 2.1117 | 95.1434 | 0.9 | 559.61 | 0.034 | 0.0192 | 482604173 | 26.6439 | 153.086 | 15.7683 | 36.1027 | 0
2015-04-17 16:43 | 42111.6969 | 15.7738 | 15.7496 | 44.9764 | 153.355 | 152.174 | 36.0986 | 26.6506 | 6965.479 | 0.0365 | 206.264 | 2.1121 | 95.1434 | 0.92 | 558.9 | 0.034 | 0.0192 | 482604174 | 26.6482 | 152.174 | 15.7496 | 36.1026 | 0
2015-04-17 16:43 | 42111.6969 | 15.7899 | 15.7658 | 44.9995 | 152.762 | 151.585 | 36.105 | 26.6519 | 6966.479 | 0.0363 | 206.169 | 2.1128 | 95.1338 | 0.89 | 558.93 | 0.033 | 0.0208 | 482604175 | 26.6493 | 151.586 | 15.7658 | 36.1089 | 0
2015-04-17 16:44 | 42111.6969 | 15.824 | 15.7998 | 45.0341 | 152.337 | 151.164 | 36.105 | 26.644 | 6967.479 | 0.0356 | 206.023 | 2.1134 | 95.1434 | 0.9 | 559.02 | 0.033 | 0.0208 | 482604176 | 26.6417 | 151.164 | 15.7998 | 36.1091 | 0
2015-04-17 16:44 | 42111.6969 | 15.8349 | 15.8111 | 45.0436 | 151.341 | 150.177 | 36.104 | 26.6407 | 6968.479 | 0.036 | 206.353 | 2.1138 | 95.1434 | 0.9 | 566.68 | 0.033 | 0.021 | 482604177 | 26.6383 | 150.177 | 15.811 | 36.108 | 0
2015-04-17 16:44 | 42111.6969 | 15.8624 | 15.8386 | 45.0755 | 149.734 | 148.583 | 36.1082 | 26.6376 | 6969.479 | 0.0357 | 206.403 | 2.1148 | 95.1434 | 0.89 | 586.29 | 0.033 | 0.0205 | 482604178 | 26.6352 | 148.583 | 15.8387 | 36.1122 | 0
2015-04-17 16:44 | 42111.6969 | 15.8828 | 15.8591 | 45.0956 | 148.74 | 147.596 | 36.1081 | 26.6328 | 6970.479 | 0.0421 | 206.039 | 2.116 | 95.1434 | 0.92 | 586.28 | 0.034 | 0.0172 | 482604179 | 26.6304 | 147.596 | 15.8591 | 36.1121 | 0
2015-04-17 16:44 | 42111.6969 | 15.8996 | 15.876 | 45.1134 | 148.314 | 147.173 | 36.1091 | 26.6297 | 6971.479 | 0.0419 | 206.461 | 2.1167 | 95.1434 | 0.92 | 566.41 | 0.035 | 0.0229 | 482604180 | 26.6272 | 147.174 | 15.8761 | 36.1129 | 0
2015-04-17 16:44 | 42111.6969 | 15.9122 | 15.8887 | 45.1242 | 148.065 | 146.926 | 36.1075 | 26.6256 | 6972.479 | 0.0395 | 206.792 | 2.1172 | 95.1434 | 0.89 | 567.05 | 0.033 | 0.0218 | 482604181 | 26.623 | 146.926 | 15.8887 | 36.1111 | 0
2015-04-17 16:44 | 42111.697 | 15.9105 | 15.887 | 45.1236 | 147.432 | 146.299 | 36.1093 | 26.6274 | 6973.479 | 0.038 | 207.162 | 2.1187 | 95.1402 | 0.89 | 567.7 | 0.033 | 0.0228 | 482604182 | 26.6244 | 146.298 | 15.8871 | 36.1125 | 0
2015-04-17 16:44 | 42111.697 | 15.9404 | 15.9172 | 45.1596 | 146.01 | 144.889 | 36.1145 | 26.6244 | 6974.479 | 0.0367 | 207.505 | 2.1194 | 95.123 | 0.89 | 570.1 | 0.033 | 0.0238 | 482604183 | 26.6218 | 144.889 | 15.9171 | 36.118 | 0
2015-04-17 16:44 | 42111.697 | 16.019 | 15.9958 | 45.245 | 144.565 | 143.455 | 36.1186 | 26.6095 | 6975.479 | 0.0376 | 207.768 | 2.1208 | 95.1269 | 0.9 | 565.67 | 0.033 | 0.0221 | 482604184 | 26.6079 | 143.455 | 15.9959 | 36.1235 | 0
2015-04-17 16:44 | 42111.697 | 16.0496 | 16.0267 | 45.2784 | 143.401 | 142.3 | 36.121 | 26.6042 | 6976.479 | 0.0419 | 207.539 | 2.1226 | 95.1223 | 0.88 | 587.03 | 0.033 | 0.0219 | 482604185 | 26.6027 | 142.3 | 16.0267 | 36.126 | 0
2015-04-17 16:44 | 42111.697 | 16.0584 | 16.0357 | 45.2869 | 142.648 | 141.553 | 36.1213 | 26.6023 | 6977.479 | 0.0424 | 207.676 | 2.1248 | 95.1226 | 0.9 | 589.13 | 0.033 | 0.0239 | 482604186 | 26.6006 | 141.553 | 16.0356 | 36.1258 | 0
2015-04-17 16:44 | 42111.697 | 16.0629 | 16.0401 | 45.291 | 142.463 | 141.37 | 36.1215 | 26.6015 | 6978.479 | 0.0453 | 207.942 | 2.1271 | 95.1227 | 0.89 | 588.87 | 0.033 | 0.0227 | 482604187 | 26.5993 | 141.37 | 16.0401 | 36.1255 | 0
2015-04-17 16:44 | 42111.697 | 16.065 | 16.0423 | 45.2932 | 142.522 | 141.429 | 36.1219 | 26.6013 | 6979.479 | 0.0484 | 207.714 | 2.1296 | 95.1094 | 0.93 | 588.65 | 0.035 | 0.0221 | 482604188 | 26.5987 | 141.428 | 16.0422 | 36.1255 | 0
2015-04-17 16:44 | 42111.697 | 16.0629 | 16.0402 | 45.2894 | 142.258 | 141.166 | 36.1212 | 26.6012 | 6980.479 | 0.0486 | 207.337 | 2.1316 | 95.0952 | 0.91 | 587.7 | 0.034 | 0.0237 | 482604189 | 26.5982 | 141.167 | 16.0402 | 36.1242 | 0
2015-04-17 16:44 | 42111.697 | 16.0601 | 16.0377 | 45.287 | 140.699 | 139.62 | 36.1226 | 26.6028 | 6981.479 | 0.0473 | 207.813 | 2.1328 | 95.0502 | 0.91 | 587.05 | 0.033 | 0.0252 | 482604190 | 26.5996 | 139.62 | 16.0376 | 36.1252 | 0
2015-04-17 16:44 | 42111.6971 | 16.0719 | 16.0497 | 45.2993 | 138.618 | 137.556 | 36.1238 | 26.601 | 6982.479 | 0.0488 | 208.055 | 2.1342 | 95.0533 | 0.89 | 591.43 | 0.033 | 0.0237 | 482604191 | 26.5978 | 137.556 | 16.0497 | 36.1263 | 0
2015-04-17 16:44 | 42111.6971 | 16.0803 | 16.0584 | 45.3075 | 137.027 | 135.977 | 36.1242 | 26.5993 | 6983.479 | 0.0514 | 207.623 | 2.1363 | 94.9551 | 0.92 | 595.34 | 0.034 | 0.0255 | 482604192 | 26.5961 | 135.977 | 16.0584 | 36.1266 | 0
2015-04-17 16:44 | 42111.6971 | 16.0889 | 16.0671 | 45.3165 | 136.077 | 135.035 | 36.1249 | 26.5978 | 6984.479 | 0.0531 | 207.483 | 2.1365 | 95.0249 | 0.91 | 596.45 | 0.035 | 0.0231 | 482604193 | 26.5945 | 135.034 | 16.0672 | 36.1271 | 0
2015-04-17 16:44 | 42111.6971 | 16.0911 | 16.0694 | 45.3188 | 135.817 | 134.777 | 36.1253 | 26.5976 | 6985.479 | 0.0507 | 207.435 | 2.1367 | 95.0457 | 0.9 | 596.37 | 0.034 | 0.0231 | 482604194 | 26.5941 | 134.777 | 16.0694 | 36.1273 | 0
2015-04-17 16:44 | 42111.6971 | 16.0951 | 16.0734 | 45.3231 | 135.84 | 134.799 | 36.1257 | 26.597 | 6986.479 | 0.0488 | 207.398 | 2.1383 | 95.0567 | 0.87 | 596.57 | 0.033 | 0.0255 | 482604195 | 26.5934 | 134.8 | 16.0734 | 36.1275 | 0
2015-04-17 16:44 | 42111.6971 | 16.0947 | 16.073 | 45.3218 | 135.59 | 134.552 | 36.1253 | 26.5967 | 6987.479 | 0.0488 | 207.371 | 2.1389 | 95.0756 | 0.92 | 595.77 | 0.034 | 0.0275 | 482604196 | 26.593 | 134.552 | 16.073 | 36.1269 | 0
2015-04-17 16:44 | 42111.6971 | 16.0923 | 16.0708 | 45.3194 | 134.605 | 133.575 | 36.126 | 26.5978 | 6988.479 | 0.0506 | 208.67 | 2.1389 | 95.0565 | 0.89 | 595.56 | 0.033 | 0.0284 | 482604197 | 26.5939 | 133.575 | 16.0707 | 36.1273 | 0
2015-04-17 16:44 | 42111.6971 | 16.1041 | 16.0827 | 45.3318 | 133.315 | 132.295 | 36.1268 | 26.5957 | 6989.479 | 0.0516 | 208.958 | 2.1389 | 95.0799 | 0.92 | 597 | 0.034 | 0.0265 | 482604198 | 26.5918 | 132.295 | 16.0827 | 36.1282 | 0
2015-04-17 16:44 | 42111.6972 | 16.1085 | 16.0874 | 45.3359 | 132.217 | 131.205 | 36.1269 | 26.5947 | 6990.479 | 0.0509 | 208.556 | 2.1389 | 95.0652 | 0.9 | 598.5 | 0.034 | 0.0238 | 482604199 | 26.5908 | 131.205 | 16.0874 | 36.1283 | 0
2015-04-17 16:44 | 42111.6972 | 16.1116 | 16.0906 | 45.3387 | 131.29 | 130.286 | 36.127 | 26.594 | 6991.479 | 0.0489 | 208.691 | 2.1389 | 95.0404 | 0.9 | 598.92 | 0.035 | 0.0232 | 482604200 | 26.5901 | 130.286 | 16.0906 | 36.1283 | 0
2015-04-17 16:44 | 42111.6972 | 16.1144 | 16.0935 | 45.3414 | 130.642 | 129.643 | 36.1273 | 26.5935 | 6992.479 | 0.0481 | 208.248 | 2.1389 | 95.0532 | 0.93 | 597.92 | 0.035 | 0.0237 | 482604201 | 26.5896 | 129.643 | 16.0935 | 36.1284 | 0
2015-04-17 16:44 | 42111.6972 | 16.1178 | 16.0969 | 45.3447 | 130.329 | 129.333 | 36.1274 | 26.5928 | 6993.479 | 0.0468 | 208.501 | 2.1433 | 95.0501 | 0.9 | 598.61 | 0.033 | 0.0268 | 482604202 | 26.5888 | 129.333 | 16.0969 | 36.1285 | 0
2015-04-17 16:44 | 42111.6972 | 16.1195 | 16.0986 | 45.3456 | 130.002 | 129.009 | 36.1268 | 26.592 | 6994.479 | 0.0481 | 208.775 | 2.144 | 95.0693 | 0.89 | 599.68 | 0.033 | 0.0337 | 482604203 | 26.5879 | 129.009 | 16.0987 | 36.1278 | 0
2015-04-17 16:44 | 42111.6972 | 16.1178 | 16.097 | 45.3438 | 129.43 | 128.44 | 36.1272 | 26.5927 | 6995.479 | 0.0506 | 208.466 | 2.1457 | 95.0565 | 0.89 | 601.04 | 0.033 | 0.0333 | 482604204 | 26.5885 | 128.44 | 16.097 | 36.128 | 0
2015-04-17 16:44 | 42111.6972 | 16.1176 | 16.097 | 45.3437 | 128.504 | 127.523 | 36.1277 | 26.5931 | 6996.479 | 0.0544 | 208.294 | 2.1462 | 95.0404 | 0.9 | 602.93 | 0.034 | 0.0261 | 482604205 | 26.5889 | 127.522 | 16.097 | 36.1285 | 0
2015-04-17 16:44 | 42111.6972 | 16.1287 | 16.1083 | 45.3559 | 127.325 | 126.352 | 36.1288 | 26.5913 | 6997.479 | 0.0545 | 208.232 | 2.1464 | 95.0404 | 0.92 | 600.39 | 0.034 | 0.025 | 482604206 | 26.5872 | 126.352 | 16.1083 | 36.1297 | 0
2015-04-17 16:44 | 42111.6972 | 16.1366 | 16.1163 | 45.364 | 126.249 | 125.285 | 36.1293 | 26.5898 | 6998.479 | 0.0528 | 208.816 | 2.1475 | 95.0404 | 0.9 | 583.48 | 0.033 | 0.0258 | 482604207 | 26.5858 | 125.285 | 16.1164 | 36.1302 | 0
2015-04-17 16:44 | 42111.6973 | 16.1389 | 16.1189 | 45.3664 | 125.298 | 124.342 | 36.1297 | 26.5896 | 6999.479 | 0.0553 | 208.887 | 2.1485 | 95.0404 | 0.91 | 583.93 | 0.034 | 0.0297 | 482604208 | 26.5856 | 124.342 | 16.1189 | 36.1306 | 0
2015-04-17 16:44 | 42111.6973 | 16.1528 | 16.1329 | 45.3826 | 124.53 | 123.58 | 36.1316 | 26.5878 | 7000.479 | 0.0562 | 208.464 | 2.1485 | 95.0404 | 0.89 | 584.48 | 0.034 | 0.021 | 482604209 | 26.584 | 123.58 | 16.1329 | 36.1327 | 0
2015-04-17 16:44 | 42111.6973 | 16.1605 | 16.1406 | 45.3907 | 124.059 | 123.112 | 36.132 | 26.5863 | 7001.479 | 0.0544 | 208.506 | 2.1486 | 95.0254 | 0.88 | 584.34 | 0.034 | 0.0264 | 482604210 | 26.5826 | 123.112 | 16.1406 | 36.1332 | 0
2015-04-17 16:44 | 42111.6973 | 16.1775 | 16.1576 | 45.4096 | 123.858 | 122.913 | 36.1333 | 26.5833 | 7002.479 | 0.0548 | 208.621 | 2.1488 | 95.0404 | 0.9 | 584.79 | 0.034 | 0.0312 | 482604211 | 26.5797 | 122.913 | 16.1576 | 36.1347 | 0
2015-04-17 16:44 | 42111.6973 | 16.1821 | 16.1622 | 45.4135 | 123.478 | 122.536 | 36.1329 | 26.5819 | 7003.479 | 0.0565 | 208.971 | 2.1507 | 95.0404 | 0.89 | 585.54 | 0.034 | 0.0313 | 482604212 | 26.5783 | 122.536 | 16.1623 | 36.1342 | 0
2015-04-17 16:44 | 42111.6973 | 16.1784 | 16.1587 | 45.4091 | 122.824 | 121.887 | 36.1328 | 26.5826 | 7004.479 | 0.0515 | 209.852 | 2.151 | 95.0404 | 0.89 | 586.18 | 0.034 | 0.0334 | 482604213 | 26.5789 | 121.887 | 16.1587 | 36.1339 | 0
2015-04-17 16:44 | 42111.6973 | 16.2252 | 16.2055 | 45.464 | 121.746 | 120.818 | 36.1387 | 26.5763 | 7005.479 | 0.0524 | 210.099 | 2.1516 | 95.0339 | 0.92 | 587.14 | 0.034 | 0.0229 | 482604214 | 26.5733 | 120.818 | 16.2056 | 36.1407 | 0
2015-04-17 16:44 | 42111.6973 | 16.2862 | 16.2667 | 45.5295 | 120.676 | 119.756 | 36.1408 | 26.5637 | 7006.479 | 0.0576 | 210.274 | 2.1528 | 95.0255 | 0.9 | 587.63 | 0.033 | 0.0208 | 482604215 | 26.5616 | 119.757 | 16.2668 | 36.144 | 0
2015-04-17 16:44 | 42111.6973 | 16.2995 | 16.2803 | 45.5477 | 119.762 | 118.85 | 36.1452 | 26.5639 | 7007.479 | 0.06 | 210.505 | 2.1536 | 95.0318 | 0.92 | 588.65 | 0.035 | 0.0226 | 482604216 | 26.5619 | 118.85 | 16.2802 | 36.1485 | 0
2015-04-17 16:44 | 42111.6974 | 16.3478 | 16.3285 | 45.5995 | 119.066 | 118.159 | 36.1472 | 26.5542 | 7008.479 | 0.0567 | 209.887 | 2.1566 | 94.9978 | 0.9 | 589.39 | 0.034 | 0.0246 | 482604217 | 26.5526 | 118.159 | 16.3285 | 36.1511 | 0
2015-04-17 16:44 | 42111.6974 | 16.3701 | 16.351 | 45.6206 | 118.504 | 117.601 | 36.1458 | 26.5478 | 7009.479 | 0.0587 | 210.139 | 2.1598 | 94.9271 | 0.9 | 590.16 | 0.034 | 0.0271 | 482604218 | 26.5464 | 117.601 | 16.3509 | 36.1497 | 0
2015-04-17 16:44 | 42111.6974 | 16.3755 | 16.3564 | 45.6262 | 117.855 | 116.958 | 36.1466 | 26.5472 | 7010.479 | 0.0655 | 210.526 | 2.1628 | 94.9433 | 0.91 | 591.46 | 0.034 | 0.028 | 482604219 | 26.5454 | 116.958 | 16.3564 | 36.1501 | 0
2015-04-17 16:44 | 42111.6974 | 16.3954 | 16.3766 | 45.6496 | 117.129 | 116.237 | 36.1495 | 26.5447 | 7011.479 | 0.0668 | 210.847 | 2.1655 | 94.9609 | 0.9 | 593.38 | 0.034 | 0.0295 | 482604220 | 26.5431 | 116.237 | 16.3765 | 36.1531 | 0
2015-04-17 16:44 | 42111.6974 | 16.4018 | 16.3827 | 45.6572 | 116.295 | 115.41 | 36.1514 | 26.5447 | 7012.479 | 0.063 | 210.741 | 2.1681 | 94.9687 | 0.89 | 595.8 | 0.033 | 0.0274 | 482604221 | 26.5426 | 115.41 | 16.3829 | 36.1544 | 0
2015-04-17 16:44 | 42111.6974 | 16.4732 | 16.4546 | 45.7413 | 115.375 | 114.497 | 36.16 | 26.5345 | 7013.479 | 0.0658 | 209.91 | 2.1692 | 94.9503 | 0.91 | 597.27 | 0.035 | 0.0233 | 482604222 | 26.5336 | 114.497 | 16.4545 | 36.1646 | 0
2015-04-17 16:44 | 42111.6974 | 16.506 | 16.4874 | 45.7761 | 114.63 | 113.758 | 36.1614 | 26.5278 | 7014.479 | 0.0685 | 210.354 | 2.1713 | 94.9599 | 0.91 | 596.77 | 0.034 | 0.0264 | 482604223 | 26.5271 | 113.758 | 16.4873 | 36.1661 | 0
2015-04-17 16:44 | 42111.6974 | 16.523 | 16.5044 | 45.8021 | 114.218 | 113.349 | 36.1694 | 26.53 | 7015.479 | 0.0682 | 211.371 | 2.1737 | 94.8852 | 0.9 | 596.87 | 0.034 | 0.0298 | 482604224 | 26.5291 | 113.349 | 16.5044 | 36.1739 | 0
2015-04-17 16:44 | 42111.6975 | 16.5642 | 16.5457 | 45.849 | 113.973 | 113.106 | 36.1733 | 26.5232 | 7016.479 | 0.0684 | 210.846 | 2.1767 | 94.9704 | 0.89 | 596.72 | 0.035 | 0.0259 | 482604225 | 26.5226 | 113.106 | 16.5456 | 36.1782 | 0
2015-04-17 16:44 | 42111.6975 | 16.5908 | 16.5723 | 45.8766 | 113.553 | 112.69 | 36.1739 | 26.5174 | 7017.479 | 0.0666 | 210.632 | 2.1778 | 95.0081 | 0.91 | 597.64 | 0.035 | 0.0261 | 482604226 | 26.5168 | 112.69 | 16.5723 | 36.1788 | 0
2015-04-17 16:44 | 42111.6975 | 16.6245 | 16.6059 | 45.923 | 112.983 | 112.124 | 36.1845 | 26.5177 | 7018.479 | 0.0662 | 210.195 | 2.1778 | 95.0138 | 0.89 | 598.38 | 0.033 | 0.0264 | 482604227 | 26.5171 | 112.124 | 16.606 | 36.1895 | 0
2015-04-17 16:44 | 42111.6975 | 16.6265 | 16.6081 | 45.9272 | 112.355 | 111.501 | 36.1872 | 26.5193 | 7019.479 | 0.0636 | 210.524 | 2.1802 | 95.0103 | 0.91 | 599 | 0.034 | 0.031 | 482604228 | 26.5182 | 111.501 | 16.6082 | 36.1916 | 0
2015-04-17 16:44 | 42111.6975 | 16.664 | 16.6458 | 45.969 | 111.72 | 110.871 | 36.1902 | 26.5126 | 7020.479 | 0.0655 | 210.336 | 2.1829 | 94.9727 | 0.9 | 600.26 | 0.034 | 0.0287 | 482604229 | 26.5119 | 110.871 | 16.6457 | 36.195 | 0
2015-04-17 16:44 | 42111.6975 | 16.7057 | 16.6878 | 46.018 | 110.938 | 110.095 | 36.1955 | 26.5067 | 7021.479 | 0.0648 | 210.913 | 2.1845 | 94.944 | 0.94 | 600.92 | 0.035 | 0.0261 | 482604230 | 26.5066 | 110.095 | 16.6875 | 36.2009 | 0
2015-04-17 16:44 | 42111.6975 | 16.7292 | 16.7111 | 46.0492 | 109.985 | 109.149 | 36.2025 | 26.5066 | 7022.479 | 0.0654 | 211.38 | 2.1851 | 94.9374 | 0.89 | 601.6 | 0.034 | 0.0216 | 482604231 | 26.5061 | 109.149 | 16.7111 | 36.2075 | 0
2015-04-17 16:44 | 42111.6975 | 16.7851 | 16.7669 | 46.1151 | 109.121 | 108.293 | 36.21 | 26.4991 | 7023.479 | 0.0647 | 210.73 | 2.1859 | 94.9374 | 0.88 | 601.27 | 0.033 | 0.0247 | 482604232 | 26.4989 | 108.293 | 16.7671 | 36.2155 | 0
2015-04-17 16:44 | 42111.6975 | 16.827 | 16.8092 | 46.1642 | 108.622 | 107.797 | 36.215 | 26.4928 | 7024.479 | 0.0644 | 210.622 | 2.1873 | 94.9374 | 0.9 | 601.35 | 0.034 | 0.0261 | 482604233 | 26.4932 | 107.797 | 16.8091 | 36.221 | 0
2015-04-17 16:44 | 42111.6976 | 16.8533 | 16.8353 | 46.1933 | 108.7 | 107.875 | 36.2171 | 26.4883 | 7025.479 | 0.0681 | 211.437 | 2.1881 | 94.9374 | 0.87 | 603.32 | 0.034 | 0.0267 | 482604234 | 26.4884 | 107.875 | 16.8353 | 36.2228 | 0
2015-04-17 16:45 | 42111.6976 | 16.8449 | 16.8269 | 46.182 | 108.798 | 107.972 | 36.2157 | 26.4892 | 7026.479 | 0.0757 | 212.281 | 2.1905 | 94.9363 | 0.89 | 605.84 | 0.034 | 0.0292 | 482604235 | 26.4886 | 107.972 | 16.8269 | 36.2205 | 0
2015-04-17 16:45 | 42111.6976 | 16.8401 | 16.8224 | 46.18 | 108.057 | 107.237 | 36.2192 | 26.4929 | 7027.479 | 0.0768 | 212.322 | 2.1924 | 94.9318 | 0.91 | 606.93 | 0.035 | 0.0296 | 482604236 | 26.4919 | 107.237 | 16.8223 | 36.2234 | 0
2015-04-17 16:45 | 42111.6976 | 16.9037 | 16.886 | 46.2508 | 106.433 | 105.626 | 36.2238 | 26.4813 | 7028.479 | 0.076 | 212.258 | 2.1929 | 94.8477 | 0.9 | 606.9 | 0.034 | 0.029 | 482604237 | 26.481 | 105.626 | 16.8861 | 36.2289 | 0
2015-04-17 16:45 | 42111.6976 | 16.9426 | 16.9251 | 46.2909 | 105.22 | 104.422 | 36.2243 | 26.4723 | 7029.479 | 0.0769 | 212.174 | 2.1941 | 94.8528 | 0.88 | 606.7 | 0.034 | 0.027 | 482604238 | 26.4722 | 104.422 | 16.9252 | 36.2295 | 0
2015-04-17 16:45 | 42111.6976 | 16.9539 | 16.9365 | 46.3005 | 104.505 | 103.713 | 36.2232 | 26.4687 | 7030.479 | 0.0798 | 212.704 | 2.1974 | 94.8581 | 0.91 | 608.48 | 0.034 | 0.0297 | 482604239 | 26.4683 | 103.713 | 16.9365 | 36.228 | 0
2015-04-17 16:45 | 42111.6976 | 16.9565 | 16.9392 | 46.3023 | 104.462 | 103.67 | 36.223 | 26.468 | 7031.479 | 0.0794 | 212.822 | 2.2008 | 94.8674 | 0.87 | 610.64 | 0.033 | 0.0314 | 482604240 | 26.4671 | 103.67 | 16.9392 | 36.2273 | 0
2015-04-17 16:45 | 42111.6976 | 16.958 | 16.9406 | 46.304 | 104.657 | 103.863 | 36.2236 | 26.4681 | 7032.479 | 0.0794 | 212.372 | 2.2029 | 94.8636 | 46.74 | 611.37 | 0.035 | 0.0319 | 482604241 | 26.4668 | 103.863 | 16.9406 | 36.2274 | 0
2015-04-17 16:45 | 42111.6977 | 16.9541 | 16.9368 | 46.3008 | 104.416 | 103.624 | 36.225 | 26.47 | 7033.479 | 0.0802 | 212.795 | 2.2046 | 94.8712 | 0.9 | 612.33 | 0.036 | 0.0315 | 482604242 | 26.4683 | 103.624 | 16.9368 | 36.2281 | 0
2015-04-17 16:45 | 42111.6977 | 16.9531 | 16.9359 | 46.2976 | 103.602 | 102.817 | 36.2238 | 26.4693 | 7034.479 | 0.0752 | 212.763 | 2.206 | 94.8568 | 0.92 | 611.38 | 0.036 | 0.0297 | 482604243 | 26.4673 | 102.816 | 16.936 | 36.2264 | 0
2015-04-17 16:45 | 42111.6977 | 16.9512 | 16.9342 | 46.2932 | 102.708 | 101.93 | 36.2224 | 26.4687 | 7035.479 | 0.077 | 212.433 | 2.2082 | 94.8612 | 0.93 | 611.78 | 0.035 | 0.0353 | 482604244 | 26.4664 | 101.93 | 16.9342 | 36.2247 | 0
2015-04-17 16:45 | 42111.6977 | 16.9519 | 16.9351 | 46.2924 | 101.989 | 101.217 | 36.2216 | 26.4679 | 7036.479 | 0.0796 | 212.451 | 2.2094 | 94.8347 | 0.9 | 612.92 | 0.034 | 0.0261 | 482604245 | 26.4654 | 101.216 | 16.935 | 36.2236 | 0
2015-04-17 16:45 | 42111.6977 | 16.9524 | 16.9356 | 46.2916 | 101.215 | 100.448 | 36.2211 | 26.4673 | 7037.479 | 0.079 | 212.981 | 2.2098 | 94.8474 | 0.88 | 627.43 | 0.033 | 0.0238 | 482604246 | 26.4647 | 100.448 | 16.9356 | 36.2228 | 0
2015-04-17 16:45 | 42111.6977 | 16.953 | 16.9364 | 46.292 | 100.378 | 99.618 | 36.2214 | 26.4674 | 7038.479 | 0.0757 | 213.189 | 2.2116 | 94.8375 | 0.89 | 630.37 | 0.034 | 0.0259 | 482604247 | 26.4646 | 99.618 | 16.9364 | 36.2229 | 0
2015-04-17 16:45 | 42111.6977 | 16.957 | 16.9405 | 46.2953 | 99.806 | 99.05 | 36.2211 | 26.4662 | 7039.479 | 0.0752 | 212.786 | 2.2119 | 94.8347 | 0.9 | 617.6 | 0.035 | 0.0261 | 482604248 | 26.4633 | 99.05 | 16.9405 | 36.2225 | 0
2015-04-17 16:45 | 42111.6977 | 16.9619 | 16.9453 | 46.3004 | 99.98 | 99.223 | 36.2211 | 26.4651 | 7040.479 | 0.076 | 212.708 | 2.2119 | 94.8345 | 0.91 | 622.47 | 0.035 | 0.0303 | 482604249 | 26.4621 | 99.223 | 16.9453 | 36.2224 | 0
2015-04-17 16:45 | 42111.6977 | 16.9567 | 16.9401 | 46.2945 | 100.503 | 99.742 | 36.2206 | 26.466 | 7041.479 | 0.0754 | 212.697 | 2.212 | 94.8506 | 46.81 | 641.29 | 0.035 | 0.0291 | 482604250 | 26.4628 | 99.742 | 16.9401 | 36.2217 | 0
2015-04-17 16:45 | 42111.6978 | 16.955 | 16.9383 | 46.293 | 100.616 | 99.854 | 36.2211 | 26.4667 | 7042.479 | 0.0759 | 212.705 | 2.2138 | 94.8623 | 0.88 | 641.98 | 0.035 | 0.0332 | 482604251 | 26.4634 | 99.854 | 16.9383 | 36.2219 | 0
2015-04-17 16:45 | 42111.6978 | 16.9536 | 16.9369 | 46.2911 | 100.221 | 99.462 | 36.221 | 26.467 | 7043.479 | 0.076 | 212.693 | 2.2143 | 94.8345 | 0.93 | 643.25 | 0.036 | 0.0346 | 482604252 | 26.4636 | 99.462 | 16.9369 | 36.2217 | 0
2015-04-17 16:45 | 42111.6978 | 16.9547 | 16.9381 | 46.2925 | 99.771 | 99.015 | 36.2215 | 26.467 | 7044.479 | 0.0788 | 212.631 | 2.2143 | 94.8377 | 0.89 | 644.26 | 0.034 | 0.0333 | 482604253 | 26.4636 | 99.016 | 16.9382 | 36.2221 | 0
2015-04-17 16:45 | 42111.6978 | 16.9595 | 16.9429 | 46.2967 | 99.626 | 98.872 | 36.2209 | 26.4654 | 7045.479 | 0.081 | 212.791 | 2.2143 | 94.8377 | 0.88 | 645.21 | 0.035 | 0.0324 | 482604254 | 26.462 | 98.872 | 16.943 | 36.2215 | 0
2015-04-17 16:45 | 42111.6978 | 16.9628 | 16.9463 | 46.3005 | 99.765 | 99.01 | 36.2212 | 26.4649 | 7046.479 | 0.0791 | 212.723 | 2.2143 | 94.8409 | 0.91 | 646.75 | 0.035 | 0.0342 | 482604255 | 26.4614 | 99.01 | 16.9463 | 36.2218 | 0
2015-04-17 16:45 | 42111.6978 | 16.9635 | 16.9469 | 46.3015 | 100.219 | 99.46 | 36.2213 | 26.4649 | 7047.479 | 0.0782 | 212.792 | 2.2143 | 94.8345 | 0.91 | 647.92 | 0.034 | 0.0357 | 482604256 | 26.4613 | 99.46 | 16.9469 | 36.222 | 0
2015-04-17 16:45 | 42111.6978 | 16.9619 | 16.9452 | 46.2995 | 100.812 | 100.049 | 36.2209 | 26.4649 | 7048.479 | 0.0815 | 212.972 | 2.2141 | 94.8345 | 0.88 | 648.52 | 0.035 | 0.0344 | 482604257 | 26.4613 | 100.049 | 16.9452 | 36.2214 | 0
2015-04-17 16:45 | 42111.6978 | 16.9595 | 16.9428 | 46.2972 | 100.968 | 100.203 | 36.221 | 26.4656 | 7049.479 | 0.082 | 212.888 | 2.2141 | 94.8441 | 0.89 | 649.36 | 0.036 | 0.0374 | 482604258 | 26.4619 | 100.203 | 16.9428 | 36.2214 | 0
2015-04-17 16:45 | 42111.6979 | 16.9607 | 16.944 | 46.2983 | 100.55 | 99.789 | 36.2212 | 26.4654 | 7050.479 | 0.0795 | 212.978 | 2.2142 | 94.8345 | 0.9 | 650.5 | 0.035 | 0.0362 | 482604259 | 26.4617 | 99.789 | 16.944 | 36.2215 | 0
2015-04-17 16:45 | 42111.6979 | 16.9624 | 16.9459 | 46.3 | 99.932 | 99.175 | 36.2213 | 26.4651 | 7051.479 | 0.0765 | 213.303 | 2.2142 | 94.8441 | 0.92 | 651.59 | 0.036 | 0.0316 | 482604260 | 26.4614 | 99.176 | 16.9458 | 36.2217 | 0
2015-04-17 16:45 | 42111.6979 | 16.9648 | 16.9483 | 46.3025 | 99.717 | 98.962 | 36.2214 | 26.4646 | 7052.479 | 0.0789 | 213.152 | 2.2147 | 94.84 | 0.93 | 651.81 | 0.037 | 0.0291 | 482604261 | 26.4609 | 98.962 | 16.9483 | 36.2218 | 0
2015-04-17 16:45 | 42111.6979 | 16.9666 | 16.9501 | 46.3044 | 99.888 | 99.131 | 36.2214 | 26.4641 | 7053.479 | 0.0768 | 212.555 | 2.2151 | 94.8418 | 0.89 | 651.86 | 0.035 | 0.0336 | 482604262 | 26.4604 | 99.131 | 16.9501 | 36.2218 | 0
2015-04-17 16:45 | 42111.6979 | 16.9643 | 16.9477 | 46.3018 | 100.185 | 99.426 | 36.2212 | 26.4646 | 7054.479 | 0.0789 | 212.259 | 2.2152 | 94.8345 | 0.9 | 652.66 | 0.034 | 0.0319 | 482604263 | 26.4608 | 99.426 | 16.9477 | 36.2215 | 0
2015-04-17 16:45 | 42111.6979 | 16.9624 | 16.9458 | 46.3003 | 100.485 | 99.724 | 36.2216 | 26.4653 | 7055.479 | 0.0795 | 212.717 | 2.2157 | 94.8411 | 0.88 | 655.12 | 0.035 | 0.0335 | 482604264 | 26.4615 | 99.724 | 16.9457 | 36.2218 | 0
2015-04-17 16:45 | 42111.6979 | 16.9613 | 16.9445 | 46.2988 | 100.937 | 100.173 | 36.2212 | 26.4653 | 7056.479 | 0.0805 | 212.997 | 2.2167 | 94.8472 | 0.88 | 657.54 | 0.034 | 0.0359 | 482604265 | 26.4613 | 100.173 | 16.9446 | 36.2213 | 0
2015-04-17 16:45 | 42111.6979 | 16.9597 | 16.943 | 46.2975 | 101.121 | 100.355 | 36.2213 | 26.4658 | 7057.479 | 0.0808 | 212.902 | 2.2164 | 94.8369 | 0.92 | 658.34 | 0.035 | 0.0323 | 482604266 | 26.4618 | 100.355 | 16.9429 | 36.2214 | 0
2015-04-17 16:45 | 42111.6979 | 16.9607 | 16.9439 | 46.2982 | 100.773 | 100.01 | 36.2213 | 26.4655 | 7058.479 | 0.0806 | 213.206 | 2.2149 | 94.8385 | 0.91 | 657.86 | 0.035 | 0.0314 | 482604267 | 26.4616 | 100.01 | 16.9439 | 36.2214 | 0
2015-04-17 16:45 | 42111.698 | 16.9621 | 16.9455 | 46.2994 | 99.862 | 99.106 | 36.2214 | 26.4652 | 7059.479 | 0.0796 | 213.257 | 2.2142 | 94.8334 | 0.9 | 657.54 | 0.036 | 0.0333 | 482604268 | 26.4614 | 99.106 | 16.9455 | 36.2215 | 0
2015-04-17 16:45 | 42111.698 | 16.9636 | 16.9471 | 46.3007 | 99.034 | 98.285 | 36.2215 | 26.4649 | 7060.479 | 0.0798 | 213.041 | 2.2147 | 94.8345 | 0.91 | 658.71 | 0.035 | 0.0304 | 482604269 | 26.461 | 98.285 | 16.9472 | 36.2216 | 0
2015-04-17 16:45 | 42111.698 | 16.964 | 16.9476 | 46.3012 | 98.894 | 98.145 | 36.2216 | 26.4649 | 7061.479 | 0.078 | 213.006 | 2.2153 | 94.8345 | 0.91 | 660.22 | 0.036 | 0.0282 | 482604270 | 26.4611 | 98.145 | 16.9476 | 36.2217 | 0
2015-04-17 16:45 | 42111.698 | 16.9633 | 16.9468 | 46.3011 | 99.678 | 98.924 | 36.2219 | 26.4653 | 7062.479 | 0.079 | 212.995 | 2.2154 | 94.8345 | 0.89 | 660.76 | 0.035 | 0.0299 | 482604271 | 26.4614 | 98.924 | 16.9468 | 36.222 | 0
2015-04-17 16:45 | 42111.698 | 16.9625 | 16.9458 | 46.3005 | 100.577 | 99.816 | 36.2217 | 26.4654 | 7063.479 | 0.0804 | 212.991 | 2.2165 | 94.8345 | 0.92 | 660.6 | 0.035 | 0.0309 | 482604272 | 26.4614 | 99.816 | 16.9458 | 36.2218 | 0
2015-04-17 16:45 | 42111.698 | 16.9614 | 16.9446 | 46.2994 | 101.089 | 100.324 | 36.2216 | 26.4656 | 7064.479 | 0.0775 | 212.993 | 2.2166 | 94.8345 | 0.89 | 660.68 | 0.034 | 0.0307 | 482604273 | 26.4616 | 100.324 | 16.9446 | 36.2216 | 0
2015-04-17 16:45 | 42111.698 | 16.9614 | 16.9446 | 46.2993 | 100.967 | 100.203 | 36.2216 | 26.4656 | 7065.479 | 0.0773 | 213.012 | 2.2166 | 94.8377 | 0.88 | 662.36 | 0.034 | 0.0308 | 482604274 | 26.4616 | 100.203 | 16.9447 | 36.2216 | 0
2015-04-17 16:45 | 42111.698 | 16.9626 | 16.946 | 46.3006 | 100.351 | 99.591 | 36.2218 | 26.4654 | 7066.479 | 0.0791 | 213.005 | 2.2166 | 94.8345 | 0.88 | 664.34 | 0.034 | 0.031 | 482604275 | 26.4614 | 99.591 | 16.946 | 36.2218 | 0
2015-04-17 16:45 | 42111.698 | 16.9635 | 16.9469 | 46.3009 | 100.042 | 99.284 | 36.2215 | 26.4649 | 7067.479 | 0.077 | 212.909 | 2.2166 | 94.8345 | 0.89 | 665.37 | 0.036 | 0.0313 | 482604276 | 26.461 | 99.285 | 16.9469 | 36.2215 | 0
2015-04-17 16:45 | 42111.6981 | 16.9635 | 16.9469 | 46.3013 | 99.976 | 99.219 | 36.2217 | 26.4651 | 7068.479 | 0.078 | 212.551 | 2.2166 | 94.8345 | 0.91 | 665.78 | 0.035 | 0.0298 | 482604277 | 26.4612 | 99.219 | 16.9469 | 36.2218 | 0
2015-04-17 16:45 | 42111.6981 | 16.9639 | 16.9473 | 46.3017 | 100.125 | 99.367 | 36.2218 | 26.4651 | 7069.479 | 0.0837 | 212.347 | 2.2166 | 94.8408 | 0.92 | 666.04 | 0.035 | 0.0336 | 482604278 | 26.4612 | 99.367 | 16.9473 | 36.2218 | 0
2015-04-17 16:45 | 42111.6981 | 16.9617 | 16.945 | 46.2994 | 100.513 | 99.752 | 36.2216 | 26.4655 | 7070.479 | 0.0861 | 213.301 | 2.2166 | 94.8347 | 0.9 | 666.75 | 0.036 | 0.0336 | 482604279 | 26.4615 | 99.752 | 16.945 | 36.2216 | 0
2015-04-17 16:45 | 42111.6981 | 16.9602 | 16.9435 | 46.298 | 100.866 | 100.102 | 36.2215 | 26.4658 | 7071.479 | 0.0846 | 213.321 | 2.2165 | 94.8377 | 0.93 | 667.35 | 0.036 | 0.0336 | 482604280 | 26.4618 | 100.102 | 16.9435 | 36.2215 | 0
2015-04-17 16:45 | 42111.6981 | 16.9592 | 16.9425 | 46.2971 | 100.703 | 99.941 | 36.2217 | 26.4662 | 7072.479 | 0.08 | 213.012 | 2.2162 | 94.8356 | 0.93 | 667.98 | 0.035 | 0.0336 | 482604281 | 26.4622 | 99.94 | 16.9425 | 36.2217 | 0
2015-04-17 16:45 | 42111.6981 | 16.9588 | 16.9422 | 46.2965 | 100.152 | 99.394 | 36.2218 | 26.4663 | 7073.479 | 0.0776 | 213.027 | 2.2148 | 94.8496 | 0.89 | 668.88 | 0.035 | 0.0292 | 482604282 | 26.4623 | 99.393 | 16.9422 | 36.2218 | 0
2015-04-17 16:45 | 42111.6981 | 16.9617 | 16.9452 | 46.2996 | 99.684 | 98.929 | 36.222 | 26.4658 | 7074.479 | 0.0778 | 213.034 | 2.2145 | 94.8407 | 0.91 | 669.72 | 0.035 | 0.0266 | 482604283 | 26.4618 | 98.929 | 16.9452 | 36.222 | 0
2015-04-17 16:45 | 42111.6981 | 16.9638 | 16.9473 | 46.3016 | 99.594 | 98.84 | 36.2219 | 26.4651 | 7075.479 | 0.0807 | 213.029 | 2.2164 | 94.8345 | 0.87 | 669.91 | 0.035 | 0.03 | 482604284 | 26.4612 | 98.84 | 16.9473 | 36.2219 | 0
2015-04-17 16:45 | 42111.6982 | 16.9646 | 16.948 | 46.3022 | 99.886 | 99.129 | 36.2216 | 26.4648 | 7076.479 | 0.0801 | 213.011 | 2.2165 | 94.8313 | 0.9 | 670.77 | 0.035 | 0.0299 | 482604285 | 26.4609 | 99.129 | 16.9481 | 36.2217 | 0
2015-04-17 16:45 | 42111.6982 | 16.9604 | 16.9438 | 46.2983 | 100.422 | 99.661 | 36.2218 | 26.466 | 7077.479 | 0.0801 | 212.975 | 2.2165 | 94.8334 | 0.9 | 671.6 | 0.034 | 0.0321 | 482604286 | 26.462 | 99.661 | 16.9438 | 36.2218 | 0
2015-04-17 16:45 | 42111.6982 | 16.9585 | 16.9417 | 46.2964 | 100.839 | 100.076 | 36.2218 | 26.4664 | 7078.479 | 0.0781 | 212.916 | 2.2165 | 94.8345 | 0.91 | 671.48 | 0.035 | 0.0308 | 482604287 | 26.4624 | 100.076 | 16.9418 | 36.2217 | 0
2015-04-17 16:45 | 42111.6982 | 16.9579 | 16.9411 | 46.2959 | 101.059 | 100.294 | 36.2218 | 26.4666 | 7079.479 | 0.0788 | 212.819 | 2.2165 | 94.8345 | 0.88 | 671.46 | 0.035 | 0.0315 | 482604288 | 26.4625 | 100.294 | 16.9411 | 36.2218 | 0
2015-04-17 16:45 | 42111.6982 | 16.958 | 16.9413 | 46.2958 | 100.923 | 100.159 | 36.2217 | 26.4665 | 7080.479 | 0.0774 | 213.02 | 2.2165 | 94.8441 | 0.88 | 672 | 0.034 | 0.0336 | 482604289 | 26.4624 | 100.158 | 16.9413 | 36.2216 | 0
2015-04-17 16:45 | 42111.6982 | 16.959 | 16.9424 | 46.2968 | 100.41 | 99.649 | 36.2218 | 26.4662 | 7081.479 | 0.0778 | 213.047 | 2.2165 | 94.8345 | 0.9 | 672.53 | 0.036 | 0.0317 | 482604290 | 26.4622 | 99.649 | 16.9424 | 36.2217 | 0
2015-04-17 16:45 | 42111.6982 | 16.9624 | 16.9459 | 46.3002 | 99.629 | 98.875 | 36.2219 | 26.4655 | 7082.479 | 0.0777 | 213.029 | 2.2165 | 94.8409 | 0.89 | 673.51 | 0.034 | 0.0286 | 482604291 | 26.4616 | 98.875 | 16.9459 | 36.2219 | 0
2015-04-17 16:45 | 42111.6982 | 16.966 | 16.9496 | 46.3037 | 99.186 | 98.435 | 36.2219 | 26.4646 | 7083.479 | 0.077 | 213.009 | 2.2163 | 94.8441 | 0.89 | 674.28 | 0.035 | 0.0274 | 482604292 | 26.4608 | 98.435 | 16.9496 | 36.222 | 0
2015-04-17 16:45 | 42111.6982 | 16.9685 | 16.952 | 46.3057 | 99.236 | 98.485 | 36.2213 | 26.4636 | 7084.479 | 0.0781 | 212.955 | 2.2162 | 94.8206 | 0.89 | 675.43 | 0.035 | 0.0251 | 482604293 | 26.4598 | 98.485 | 16.952 | 36.2215 | 0
2015-04-17 16:45 | 42111.6983 | 16.9667 | 16.9502 | 46.3047 | 99.888 | 99.131 | 36.2219 | 26.4645 | 7085.479 | 0.0777 | 212.933 | 2.2165 | 94.8345 | 0.89 | 675.86 | 0.034 | 0.0311 | 482604294 | 26.4606 | 99.131 | 16.9502 | 36.222 | 0
2015-04-17 16:46 | 42111.6983 | 16.9609 | 16.9441 | 46.2988 | 100.791 | 100.028 | 36.2217 | 26.4658 | 7086.479 | 0.0788 | 212.932 | 2.2165 | 94.8324 | 0.9 | 675.57 | 0.035 | 0.0363 | 482604295 | 26.4618 | 100.028 | 16.9441 | 36.2217 | 0
2015-04-17 16:46 | 42111.6983 | 16.9588 | 16.9421 | 46.2976 | 101.272 | 100.505 | 36.2224 | 26.4668 | 7087.479 | 0.0806 | 212.962 | 2.2165 | 94.8345 | 0.93 | 673.44 | 0.036 | 0.0316 | 482604296 | 26.4627 | 100.505 | 16.942 | 36.2223 | 0
2015-04-17 16:46 | 42111.6983 | 16.961 | 16.9443 | 46.2992 | 100.862 | 100.098 | 36.2219 | 26.4659 | 7088.479 | 0.0776 | 212.994 | 2.2165 | 94.8345 | 0.9 | 673.36 | 0.035 | 0.0378 | 482604297 | 26.4619 | 100.098 | 16.9443 | 36.2219 | 0
2015-04-17 16:46 | 42111.6983 | 16.9657 | 16.9491 | 46.3034 | 99.572 | 98.818 | 36.2218 | 26.4647 | 7089.479 | 0.0806 | 213.006 | 2.2164 | 94.8345 | 0.88 | 675.81 | 0.035 | 0.0314 | 482604298 | 26.4608 | 98.818 | 16.9492 | 36.2219 | 0
2015-04-17 16:46 | 42111.6983 | 16.9669 | 16.9505 | 46.3044 | 98.939 | 98.19 | 36.2218 | 26.4643 | 7090.479 | 0.0817 | 212.884 | 2.2164 | 94.8377 | 0.9 | 676.97 | 0.035 | 0.0259 | 482604299 | 26.4605 | 98.191 | 16.9505 | 36.2219 | 0
2015-04-17 16:46 | 42111.6983 | 16.9682 | 16.9518 | 46.3058 | 99.138 | 98.387 | 36.2217 | 26.464 | 7091.479 | 0.0831 | 212.955 | 2.2164 | 94.8345 | 0.9 | 677.3 | 0.034 | 0.0278 | 482604300 | 26.4602 | 98.387 | 16.9518 | 36.2219 | 0
2015-04-17 16:46 | 42111.6983 | 16.9661 | 16.9495 | 46.3041 | 99.986 | 99.228 | 36.2219 | 26.4647 | 7092.479 | 0.0801 | 213.007 | 2.2164 | 94.8345 | 0.91 | 677.02 | 0.035 | 0.0334 | 482604301 | 26.4607 | 99.229 | 16.9495 | 36.2219 | 0
2015-04-17 16:46 | 42111.6984 | 16.9626 | 16.9459 | 46.301 | 100.685 | 99.923 | 36.2221 | 26.4657 | 7093.479 | 0.082 | 212.91 | 2.2164 | 94.8345 | 0.91 | 676.43 | 0.035 | 0.0336 | 482604302 | 26.4617 | 99.922 | 16.9459 | 36.2221 | 0
2015-04-17 16:46 | 42111.6984 | 16.9616 | 16.9449 | 46.3 | 101.043 | 100.278 | 36.222 | 26.4658 | 7094.479 | 0.0817 | 212.895 | 2.2164 | 94.8345 | 0.87 | 676.04 | 0.034 | 0.0328 | 482604303 | 26.4618 | 100.278 | 16.9448 | 36.2219 | 0
2015-04-17 16:46 | 42111.6984 | 16.9615 | 16.9447 | 46.2998 | 100.829 | 100.066 | 36.222 | 26.4659 | 7095.479 | 0.0815 | 212.936 | 2.216 | 94.8334 | 0.9 | 676 | 0.035 | 0.0318 | 482604304 | 26.4619 | 100.066 | 16.9447 | 36.222 | 0
2015-04-17 16:46 | 42111.6984 | 16.9647 | 16.9481 | 46.303 | 100.015 | 99.258 | 36.2222 | 26.4652 | 7096.479 | 0.08 | 212.971 | 2.2164 | 94.8345 | 0.9 | 677.09 | 0.035 | 0.0282 | 482604305 | 26.4613 | 99.258 | 16.9481 | 36.2222 | 0
2015-04-17 16:46 | 42111.6984 | 16.9678 | 16.9514 | 46.3053 | 99.276 | 98.524 | 36.2216 | 26.464 | 7097.479 | 0.0782 | 212.973 | 2.2164 | 94.8345 | 0.88 | 677.89 | 0.034 | 0.0273 | 482604306 | 26.4601 | 98.524 | 16.9514 | 36.2217 | 0
2015-04-17 16:46 | 42111.6984 | 16.9708 | 16.9544 | 46.3085 | 98.92 | 98.171 | 36.2218 | 26.4634 | 7098.479 | 0.078 | 212.954 | 2.2164 | 94.8334 | 0.87 | 677.68 | 0.033 | 0.0276 | 482604307 | 26.4596 | 98.171 | 16.9544 | 36.222 | 0
2015-04-17 16:46 | 42111.6984 | 16.9762 | 16.9597 | 46.3143 | 99.175 | 98.424 | 36.2218 | 26.4621 | 7099.479 | 0.0813 | 212.922 | 2.2164 | 94.8324 | 0.89 | 677.68 | 0.034 | 0.03 | 482604308 | 26.4584 | 98.424 | 16.9598 | 36.2221 | 0
2015-04-17 16:46 | 42111.6984 | 16.9712 | 16.9546 | 46.309 | 99.997 | 99.24 | 36.2215 | 26.4631 | 7100.479 | 0.0791 | 212.923 | 2.2164 | 94.8338 | 0.91 | 677.52 | 0.035 | 0.035 | 482604309 | 26.4592 | 99.24 | 16.9547 | 36.2216 | 0
2015-04-17 16:46 | 42111.6984 | 16.9661 | 16.9494 | 46.3045 | 100.588 | 99.826 | 36.2221 | 26.4648 | 7101.479 | 0.0802 | 212.937 | 2.2164 | 94.8062 | 0.89 | 676.82 | 0.035 | 0.0358 | 482604310 | 26.4608 | 99.826 | 16.9494 | 36.2221 | 0
2015-04-17 16:46 | 42111.6985 | 16.9659 | 16.9492 | 46.3043 | 100.666 | 99.904 | 36.2221 | 26.4648 | 7102.479 | 0.0808 | 212.948 | 2.2164 | 94.8345 | 0.92 | 676.45 | 0.036 | 0.032 | 482604311 | 26.4608 | 99.904 | 16.9492 | 36.222 | 0
2015-04-17 16:46 | 42111.6985 | 16.9671 | 16.9506 | 46.3053 | 100.154 | 99.395 | 36.222 | 26.4645 | 7103.479 | 0.082 | 212.979 | 2.2164 | 94.8323 | 0.92 | 676.92 | 0.035 | 0.0336 | 482604312 | 26.4605 | 99.395 | 16.9505 | 36.222 | 0
2015-04-17 16:46 | 42111.6985 | 16.9735 | 16.9569 | 46.3113 | 99.92 | 99.163 | 36.2214 | 26.4625 | 7104.479 | 0.081 | 212.978 | 2.2164 | 94.8185 | 0.92 | 676.84 | 0.035 | 0.0335 | 482604313 | 26.4587 | 99.163 | 16.9569 | 36.2216 | 0
2015-04-17 16:46 | 42111.6985 | 16.9741 | 16.9575 | 46.3119 | 100.07 | 99.312 | 36.2214 | 26.4623 | 7105.479 | 0.0784 | 212.954 | 2.2163 | 94.8237 | 0.94 | 677.03 | 0.036 | 0.0311 | 482604314 | 26.4584 | 99.312 | 16.9575 | 36.2215 | 0
2015-04-17 16:46 | 42111.6985 | 16.972 | 16.9553 | 46.3099 | 100.315 | 99.556 | 36.2215 | 26.4629 | 7106.479 | 0.0809 | 212.904 | 2.2163 | 94.8283 | 0.92 | 676.77 | 0.036 | 0.0357 | 482604315 | 26.459 | 99.555 | 16.9553 | 36.2216 | 0
2015-04-17 16:46 | 42111.6985 | 16.9712 | 16.9545 | 46.3091 | 100.655 | 99.893 | 36.2214 | 26.4631 | 7107.479 | 0.081 | 212.858 | 2.2163 | 94.8332 | 0.9 | 676.24 | 0.035 | 0.0358 | 482604316 | 26.4591 | 99.893 | 16.9545 | 36.2215 | 0
2015-04-17 16:46 | 42111.6985 | 16.9659 | 16.9491 | 46.3044 | 101.053 | 100.288 | 36.222 | 26.4648 | 7108.479 | 0.0784 | 212.849 | 2.2163 | 94.8345 | 0.91 | 675.95 | 0.035 | 0.0318 | 482604317 | 26.4608 | 100.287 | 16.9491 | 36.2219 | 0
2015-04-17 16:46 | 42111.6985 | 16.966 | 16.9492 | 46.3046 | 101.088 | 100.323 | 36.2221 | 26.4649 | 7109.479 | 0.08 | 212.86 | 2.2163 | 94.8345 | 0.87 | 675.11 | 0.034 | 0.031 | 482604318 | 26.4608 | 100.323 | 16.9492 | 36.222 | 0
2015-04-17 16:46 | 42111.6985 | 16.9686 | 16.952 | 46.307 | 100.622 | 99.86 | 36.222 | 26.4641 | 7110.479 | 0.0852 | 212.906 | 2.2163 | 94.8345 | 0.9 | 674.37 | 0.035 | 0.0345 | 482604319 | 26.4601 | 99.86 | 16.9519 | 36.222 | 0
2015-04-17 16:46 | 42111.6986 | 16.9756 | 16.959 | 46.3134 | 99.769 | 99.013 | 36.2215 | 26.462 | 7111.479 | 0.0865 | 212.914 | 2.2163 | 94.8345 | 0.88 | 673.48 | 0.034 | 0.0328 | 482604320 | 26.4582 | 99.013 | 16.959 | 36.2216 | 0
2015-04-17 16:46 | 42111.6986 | 16.9824 | 16.966 | 46.32 | 99.075 | 98.325 | 36.2212 | 26.4602 | 7112.479 | 0.0878 | 212.913 | 2.2163 | 94.7841 | 0.93 | 672.76 | 0.036 | 0.0326 | 482604321 | 26.4565 | 98.325 | 16.966 | 36.2215 | 0
2015-04-17 16:46 | 42111.6986 | 16.9834 | 16.967 | 46.3212 | 98.927 | 98.178 | 36.2214 | 26.4601 | 7113.479 | 0.0837 | 212.917 | 2.2163 | 94.8323 | 0.91 | 672.59 | 0.036 | 0.0283 | 482604322 | 26.4564 | 98.179 | 16.967 | 36.2217 | 0
2015-04-17 16:46 | 42111.6986 | 16.9845 | 16.968 | 46.3216 | 99.507 | 98.753 | 36.2206 | 26.4593 | 7114.479 | 0.0812 | 212.918 | 2.2163 | 94.8345 | 0.89 | 672.43 | 0.035 | 0.0279 | 482604323 | 26.4555 | 98.754 | 16.968 | 36.2209 | 0
2015-04-17 16:46 | 42111.6986 | 16.9767 | 16.9601 | 46.3143 | 100.133 | 99.374 | 36.2213 | 26.4616 | 7115.479 | 0.0841 | 212.912 | 2.2163 | 94.8345 | 0.91 | 672.37 | 0.035 | 0.0307 | 482604324 | 26.4577 | 99.375 | 16.9601 | 36.2213 | 0
2015-04-17 16:46 | 42111.6986 | 16.9763 | 16.9597 | 46.314 | 100.406 | 99.646 | 36.2212 | 26.4617 | 7116.479 | 0.0836 | 212.896 | 2.2163 | 94.8345 | 0.91 | 671.96 | 0.034 | 0.0305 | 482604325 | 26.4577 | 99.645 | 16.9596 | 36.2213 | 0
2015-04-17 16:46 | 42111.6986 | 16.9758 | 16.9592 | 46.3136 | 100.317 | 99.558 | 36.2213 | 26.4619 | 7117.479 | 0.0834 | 212.897 | 2.2163 | 94.8345 | 0.91 | 670.77 | 0.034 | 0.0336 | 482604326 | 26.4579 | 99.558 | 16.9592 | 36.2213 | 0
2015-04-17 16:46 | 42111.6986 | 16.9752 | 16.9585 | 46.3129 | 100.382 | 99.622 | 36.2213 | 26.462 | 7118.479 | 0.0824 | 212.908 | 2.2163 | 94.8259 | 0.87 | 669.93 | 0.034 | 0.0331 | 482604327 | 26.458 | 99.622 | 16.9585 | 36.2213 | 0
2015-04-17 16:46 | 42111.6987 | 16.9746 | 16.958 | 46.3127 | 100.409 | 99.649 | 36.2216 | 26.4624 | 7119.479 | 0.0809 | 212.913 | 2.2163 | 94.7885 | 0.92 | 669.28 | 0.035 | 0.0322 | 482604328 | 26.4584 | 99.649 | 16.9579 | 36.2216 | 0
2015-04-17 16:46 | 42111.6987 | 16.9747 | 16.9581 | 46.3124 | 100.212 | 99.453 | 36.2214 | 26.4622 | 7120.479 | 0.0801 | 212.907 | 2.2163 | 94.8311 | 0.89 | 668.57 | 0.034 | 0.0361 | 482604329 | 26.4582 | 99.453 | 16.9581 | 36.2214 | 0
2015-04-17 16:46 | 42111.6987 | 16.9768 | 16.9602 | 46.3146 | 99.952 | 99.195 | 36.2215 | 26.4618 | 7121.479 | 0.0775 | 212.898 | 2.2162 | 94.8152 | 0.9 | 667.77 | 0.034 | 0.0335 | 482604330 | 26.4578 | 99.196 | 16.9603 | 36.2215 | 0
2015-04-17 16:46 | 42111.6987 | 16.9768 | 16.9602 | 46.3147 | 100.001 | 99.243 | 36.2215 | 26.4618 | 7122.479 | 0.0801 | 212.891 | 2.2162 | 94.8345 | 0.9 | 666.97 | 0.032 | 0.0361 | 482604331 | 26.4578 | 99.244 | 16.9602 | 36.2215 | 0
2015-04-17 16:46 | 42111.6987 | 16.9753 | 16.9587 | 46.3131 | 100.235 | 99.476 | 36.2215 | 26.4621 | 7123.479 | 0.0823 | 212.885 | 2.2162 | 94.8345 | 0.9 | 665.73 | 0.033 | 0.0384 | 482604332 | 26.4581 | 99.476 | 16.9587 | 36.2215 | 0
2015-04-17 16:46 | 42111.6987 | 16.9746 | 16.9579 | 46.3124 | 100.338 | 99.578 | 36.2215 | 26.4623 | 7124.479 | 0.0829 | 212.881 | 2.2162 | 94.8345 | 0.9 | 664.82 | 0.032 | 0.0361 | 482604333 | 26.4583 | 99.578 | 16.958 | 36.2215 | 0
2015-04-17 16:46 | 42111.6987 | 16.9751 | 16.9584 | 46.3129 | 100.226 | 99.467 | 36.2215 | 26.4622 | 7125.479 | 0.081 | 212.879 | 2.2162 | 94.8345 | 0.9 | 663.37 | 0.034 | 0.0381 | 482604334 | 26.4582 | 99.467 | 16.9585 | 36.2215 | 0
2015-04-17 16:46 | 42111.6987 | 16.9757 | 16.9591 | 46.3135 | 100.008 | 99.251 | 36.2215 | 26.4621 | 7126.479 | 0.0822 | 212.897 | 2.2162 | 94.7916 | 0.9 | 646.44 | 0.035 | 0.0312 | 482604335 | 26.4581 | 99.251 | 16.9591 | 36.2215 | 0
2015-04-17 16:46 | 42111.6987 | 16.9762 | 16.9596 | 46.314 | 99.854 | 99.098 | 36.2216 | 26.462 | 7127.479 | 0.0823 | 212.922 | 2.2162 | 94.8345 | 0.93 | 640.2 | 0.036 | 0.0307 | 482604336 | 26.458 | 99.098 | 16.9596 | 36.2216 | 0
2015-04-17 16:46 | 42111.6988 | 16.9765 | 16.96 | 46.3143 | 99.696 | 98.941 | 36.2216 | 26.4619 | 7128.479 | 0.0819 | 212.934 | 2.2162 | 94.8345 | 0.9 | 639.27 | 0.034 | 0.0312 | 482604337 | 26.4579 | 98.942 | 16.96 | 36.2216 | 0
2015-04-17 16:46 | 42111.6988 | 16.9767 | 16.9602 | 46.3145 | 99.6 | 98.846 | 36.2216 | 26.4618 | 7129.479 | 0.0843 | 212.935 | 2.2162 | 94.8345 | 0.92 | 638.68 | 0.035 | 0.0341 | 482604338 | 26.4579 | 98.846 | 16.9602 | 36.2216 | 0
2015-04-17 16:46 | 42111.6988 | 16.9772 | 16.9607 | 46.3148 | 99.635 | 98.881 | 36.2215 | 26.4617 | 7130.479 | 0.0818 | 212.924 | 2.2162 | 94.8345 | 0.9 | 650.14 | 0.035 | 0.0371 | 482604339 | 26.4577 | 98.881 | 16.9607 | 36.2215 | 0
2015-04-17 16:46 | 42111.6988 | 16.9744 | 16.9578 | 46.3117 | 99.895 | 99.139 | 36.2212 | 26.4621 | 7131.479 | 0.0804 | 212.904 | 2.2162 | 94.8345 | 0.89 | 658.86 | 0.034 | 0.0384 | 482604340 | 26.4581 | 99.139 | 16.9578 | 36.2212 | 0
2015-04-17 16:46 | 42111.6988 | 16.9706 | 16.954 | 46.3088 | 100.341 | 99.581 | 36.222 | 26.4637 | 7132.479 | 0.0771 | 212.888 | 2.2162 | 94.8345 | 0.92 | 650.04 | 0.036 | 0.0355 | 482604341 | 26.4596 | 99.581 | 16.954 | 36.2219 | 0
2015-04-17 16:46 | 42111.6988 | 16.9698 | 16.9531 | 46.3079 | 100.692 | 99.93 | 36.2219 | 26.4638 | 7133.479 | 0.0802 | 212.877 | 2.2162 | 94.8345 | 0.92 | 637.02 | 0.036 | 0.032 | 482604342 | 26.4597 | 99.929 | 16.9531 | 36.2217 | 0
2015-04-17 16:46 | 42111.6988 | 16.9696 | 16.9529 | 46.308 | 100.714 | 99.952 | 36.2221 | 26.464 | 7134.479 | 0.0818 | 212.882 | 2.2162 | 94.8345 | 0.9 | 645.29 | 0.035 | 0.0342 | 482604343 | 26.4599 | 99.952 | 16.9529 | 36.222 | 0
2015-04-17 16:46 | 42111.6988 | 16.9701 | 16.9534 | 46.3083 | 100.402 | 99.642 | 36.2219 | 26.4637 | 7135.479 | 0.0801 | 212.889 | 2.2162 | 94.8345 | 0.89 | 653.73 | 0.034 | 0.0345 | 482604344 | 26.4597 | 99.642 | 16.9534 | 36.2218 | 0
2015-04-17 16:46 | 42111.6989 | 16.9723 | 16.9557 | 46.3101 | 100.001 | 99.243 | 36.2217 | 26.463 | 7136.479 | 0.0845 | 212.891 | 2.2162 | 94.8345 | 0.89 | 652.61 | 0.034 | 0.029 | 482604345 | 26.459 | 99.244 | 16.9557 | 36.2217 | 0
2015-04-17 16:46 | 42111.6989 | 16.9741 | 16.9576 | 46.3118 | 99.702 | 98.947 | 36.2216 | 26.4625 | 7137.479 | 0.083 | 212.885 | 2.2162 | 94.8345 | 0.9 | 651.54 | 0.034 | 0.0291 | 482604346 | 26.4585 | 98.947 | 16.9576 | 36.2216 | 0
2015-04-17 16:46 | 42111.6989 | 16.9761 | 16.9596 | 46.3139 | 99.599 | 98.846 | 36.2216 | 26.462 | 7138.479 | 0.0812 | 212.866 | 2.2161 | 94.8345 | 0.89 | 649.66 | 0.033 | 0.0314 | 482604347 | 26.4581 | 98.845 | 16.9596 | 36.2217 | 0
2015-04-17 16:46 | 42111.6989 | 16.9761 | 16.9595 | 46.314 | 99.823 | 99.068 | 36.2216 | 26.462 | 7139.479 | 0.0776 | 212.847 | 2.2161 | 94.8345 | 0.9 | 648 | 0.034 | 0.0358 | 482604348 | 26.4581 | 99.068 | 16.9595 | 36.2217 | 0
2015-04-17 16:46 | 42111.6989 | 16.9764 | 16.9598 | 46.3143 | 100.186 | 99.428 | 36.2215 | 26.4619 | 7140.479 | 0.078 | 212.823 | 2.2161 | 94.8345 | 0.89 | 646.61 | 0.035 | 0.0312 | 482604349 | 26.4579 | 99.428 | 16.9598 | 36.2215 | 0
2015-04-17 16:46 | 42111.6989 | 16.976 | 16.9593 | 46.3138 | 100.217 | 99.459 | 36.2215 | 26.462 | 7141.479 | 0.0817 | 212.8 | 2.2161 | 94.8345 | 0.91 | 645.43 | 0.035 | 0.0333 | 482604350 | 26.458 | 99.459 | 16.9594 | 36.2215 | 0
2015-04-17 16:46 | 42111.6989 | 16.9747 | 16.9582 | 46.3125 | 99.823 | 99.067 | 36.2216 | 26.4623 | 7142.479 | 0.0814 | 213.059 | 2.2161 | 94.8345 | 0.92 | 644.23 | 0.036 | 0.0315 | 482604351 | 26.4584 | 99.067 | 16.9582 | 36.2216 | 0
2015-04-17 16:46 | 42111.6989 | 16.976 | 16.9595 | 46.3133 | 99.317 | 98.565 | 36.2214 | 26.4619 | 7143.479 | 0.0837 | 213.893 | 2.2161 | 94.8322 | 0.91 | 642.77 | 0.034 | 0.0271 | 482604352 | 26.4579 | 98.565 | 16.9595 | 36.2214 | 0
2015-04-17 16:46 | 42111.6989 | 16.9774 | 16.961 | 46.3148 | 98.85 | 98.102 | 36.2216 | 26.4616 | 7144.479 | 0.0806 | 213.985 | 2.2161 | 94.7673 | 0.92 | 641.45 | 0.035 | 0.0261 | 482604353 | 26.4578 | 98.102 | 16.961 | 36.2216 | 0
2015-04-17 16:46 | 42111.699 | 16.9817 | 16.9653 | 46.3188 | 98.607 | 97.86 | 36.2212 | 26.4603 | 7145.479 | 0.0854 | 214.509 | 2.2161 | 94.8179 | 0.91 | 640.09 | 0.035 | 0.031 | 482604354 | 26.4566 | 97.86 | 16.9653 | 36.2214 | 0
2015-04-17 16:47 | 42111.699 | 16.9848 | 16.9686 | 46.3218 | 98.238 | 97.494 | 36.221 | 26.4594 | 7146.479 | 0.0904 | 215.028 | 2.2161 | 94.776 | 0.88 | 638.62 | 0.034 | 0.0291 | 482604355 | 26.4557 | 97.495 | 16.9685 | 36.2213 | 0
2015-04-17 16:47 | 42111.699 | 17.0048 | 16.9885 | 46.3418 | 97.537 | 96.8 | 36.2206 | 26.4543 | 7147.479 | 0.0894 | 215.066 | 2.2176 | 94.7612 | 0.91 | 637.45 | 0.035 | 0.0273 | 482604356 | 26.4508 | 96.8 | 16.9886 | 36.2211 | 0
2015-04-17 16:47 | 42111.699 | 17.0474 | 17.0315 | 46.3849 | 96.463 | 95.733 | 36.2192 | 26.4429 | 7148.479 | 0.0872 | 215.095 | 2.2206 | 94.7636 | 0.94 | 635.69 | 0.036 | 0.0284 | 482604357 | 26.4405 | 95.733 | 17.0314 | 36.221 | 0
2015-04-17 16:47 | 42111.699 | 17.0769 | 17.061 | 46.4168 | 95.485 | 94.763 | 36.2207 | 26.437 | 7149.479 | 0.0926 | 215.226 | 2.2227 | 94.7508 | 0.89 | 633.15 | 0.034 | 0.0294 | 482604358 | 26.4347 | 94.763 | 17.061 | 36.2227 | 0
2015-04-17 16:47 | 42111.699 | 17.0938 | 17.078 | 46.4344 | 94.835 | 94.118 | 36.221 | 26.4332 | 7150.479 | 0.092 | 215.324 | 2.2264 | 94.6296 | 0.91 | 631.77 | 0.035 | 0.0282 | 482604359 | 26.431 | 94.118 | 17.078 | 36.2232 | 0
2015-04-17 16:47 | 42111.699 | 17.1005 | 17.0848 | 46.4406 | 94.374 | 93.661 | 36.2206 | 26.4312 | 7151.479 | 0.0894 | 215.096 | 2.2294 | 94.7251 | 0.88 | 631.12 | 0.035 | 0.0249 | 482604360 | 26.429 | 93.661 | 17.0848 | 36.2228 | 0
2015-04-17 16:47 | 42111.699 | 17.1103 | 17.0947 | 46.4494 | 93.675 | 92.967 | 36.22 | 26.4283 | 7152.479 | 0.091 | 215.537 | 2.2319 | 94.7315 | 0.9 | 629.95 | 0.035 | 0.0267 | 482604361 | 26.4261 | 92.967 | 17.0947 | 36.222 | 0
2015-04-17 16:47 | 42111.699 | 17.1135 | 17.0982 | 46.4536 | 92.445 | 91.747 | 36.2213 | 26.4285 | 7153.479 | 0.0964 | 216.078 | 2.2339 | 94.7315 | 0.9 | 628.28 | 0.035 | 0.0327 | 482604362 | 26.4263 | 91.746 | 17.0981 | 36.2232 | 0
2015-04-17 16:47 | 42111.6991 | 17.1395 | 17.1242 | 46.4792 | 91.354 | 90.664 | 36.2205 | 26.4216 | 7154.479 | 0.0935 | 215.609 | 2.2362 | 94.7315 | 0.89 | 626.58 | 0.034 | 0.0283 | 482604363 | 26.4196 | 90.664 | 17.1243 | 36.2227 | 0
2015-04-17 16:47 | 42111.6991 | 17.1435 | 17.1284 | 46.4834 | 90.628 | 89.944 | 36.221 | 26.421 | 7155.479 | 0.0962 | 215.747 | 2.2377 | 94.7315 | 0.91 | 624.31 | 0.035 | 0.0306 | 482604364 | 26.4189 | 89.944 | 17.1284 | 36.2231 | 0
2015-04-17 16:47 | 42111.6991 | 17.1469 | 17.1318 | 46.4864 | 90.31 | 89.628 | 36.221 | 26.4201 | 7156.479 | 0.0964 | 215.978 | 2.2383 | 94.7315 | 0.9 | 622.7 | 0.034 | 0.031 | 482604365 | 26.4179 | 89.628 | 17.1318 | 36.2228 | 0
2015-04-17 16:47 | 42111.6991 | 17.1482 | 17.1331 | 46.4873 | 90.135 | 89.455 | 36.2208 | 26.4197 | 7157.479 | 0.1005 | 215.546 | 2.2409 | 94.7315 | 0.9 | 621.32 | 0.036 | 0.0327 | 482604366 | 26.4173 | 89.455 | 17.1331 | 36.2225 | 0
2015-04-17 16:47 | 42111.6991 | 17.146 | 17.131 | 46.4844 | 89.756 | 89.079 | 36.2207 | 26.4201 | 7158.479 | 0.1005 | 215.605 | 2.2428 | 94.7315 | 0.91 | 619.42 | 0.035 | 0.0287 | 482604367 | 26.4175 | 89.079 | 17.131 | 36.222 | 0
2015-04-17 16:47 | 42111.6991 | 17.146 | 17.1311 | 46.4842 | 89.053 | 88.381 | 36.221 | 26.4203 | 7159.479 | 0.0977 | 216.203 | 2.2429 | 94.7208 | 0.92 | 617.25 | 0.035 | 0.0275 | 482604368 | 26.4176 | 88.381 | 17.1311 | 36.2221 | 0
2015-04-17 16:47 | 42111.6991 | 17.1501 | 17.1354 | 46.4879 | 87.975 | 87.311 | 36.221 | 26.4193 | 7160.479 | 0.094 | 216.064 | 2.2447 | 94.7315 | 0.91 | 615.95 | 0.036 | 0.0336 | 482604369 | 26.4166 | 87.311 | 17.1354 | 36.2221 | 0
2015-04-17 16:47 | 42111.6991 | 17.153 | 17.1385 | 46.4905 | 86.89 | 86.235 | 36.2211 | 26.4186 | 7161.479 | 0.0939 | 216.357 | 2.2453 | 94.7315 | 0.88 | 614.89 | 0.035 | 0.0265 | 482604370 | 26.4159 | 86.235 | 17.1385 | 36.2221 | 0
2015-04-17 16:47 | 42111.6992 | 17.1552 | 17.1409 | 46.4924 | 85.923 | 85.275 | 36.2212 | 26.4182 | 7162.479 | 0.0913 | 216.205 | 2.2453 | 94.7304 | 0.86 | 613.33 | 0.034 | 0.0252 | 482604371 | 26.4154 | 85.275 | 17.1409 | 36.2222 | 0
2015-04-17 16:47 | 42111.6992 | 17.1567 | 17.1425 | 46.4935 | 85.192 | 84.55 | 36.2213 | 26.4178 | 7163.479 | 0.0917 | 215.92 | 2.246 | 94.7315 | 0.91 | 611.91 | 0.034 | 0.0265 | 482604372 | 26.4151 | 84.55 | 17.1425 | 36.2222 | 0
2015-04-17 16:47 | 42111.6992 | 17.1607 | 17.1466 | 46.4983 | 84.778 | 84.139 | 36.2221 | 26.4175 | 7164.479 | 0.0946 | 216.31 | 2.2478 | 94.729 | 0.9 | 608.41 | 0.034 | 0.0297 | 482604373 | 26.4147 | 84.139 | 17.1465 | 36.223 | 0
2015-04-17 16:47 | 42111.6992 | 17.1675 | 17.1534 | 46.5059 | 84.621 | 83.984 | 36.2226 | 26.4162 | 7165.479 | 0.0953 | 216.466 | 2.2483 | 94.7168 | 0.9 | 606.21 | 0.036 | 0.0313 | 482604374 | 26.4135 | 83.983 | 17.1534 | 36.2235 | 0
2015-04-17 16:47 | 42111.6992 | 17.1783 | 17.1642 | 46.5162 | 84.253 | 83.618 | 36.2219 | 26.4131 | 7166.479 | 0.0981 | 216.315 | 2.25 | 94.7142 | 0.9 | 605.2 | 0.036 | 0.0284 | 482604375 | 26.4104 | 83.618 | 17.1643 | 36.2229 | 0
2015-04-17 16:47 | 42111.6992 | 17.1855 | 17.1716 | 46.5239 | 83.357 | 82.729 | 36.2225 | 26.4117 | 7167.479 | 0.1027 | 217.555 | 2.2502 | 94.6629 | 0.91 | 604.83 | 0.036 | 0.0279 | 482604376 | 26.4092 | 82.729 | 17.1715 | 36.2236 | 0
2015-04-17 16:47 | 42111.6992 | 17.26 | 17.2463 | 46.6059 | 82.244 | 81.625 | 36.2259 | 26.3963 | 7168.479 | 0.1079 | 217.787 | 2.2516 | 94.59 | 0.9 | 603.75 | 0.036 | 0.031 | 482604377 | 26.3951 | 81.625 | 17.2463 | 36.2287 | 0
2015-04-17 16:47 | 42111.6992 | 17.313 | 17.2992 | 46.6637 | 81.356 | 80.743 | 36.2284 | 26.3853 | 7169.479 | 0.1097 | 218.212 | 2.2535 | 94.5287 | 0.92 | 601.59 | 0.036 | 0.029 | 482604378 | 26.3847 | 80.744 | 17.2993 | 36.2319 | 0
2015-04-17 16:47 | 42111.6992 | 17.3262 | 17.3128 | 46.6846 | 80.611 | 80.004 | 36.2349 | 26.3871 | 7170.479 | 0.1115 | 218.073 | 2.2551 | 94.5198 | 1.19 | 598.53 | 0.036 | 0.0263 | 482604379 | 26.3867 | 80.004 | 17.3126 | 36.2386 | 0
2015-04-17 16:47 | 42111.6993 | 17.3643 | 17.3507 | 46.7235 | 79.976 | 79.375 | 36.2347 | 26.3777 | 7171.479 | 0.1187 | 218.007 | 2.257 | 94.4508 | 1.47 | 594.98 | 0.038 | 0.0269 | 482604380 | 26.3773 | 79.374 | 17.3508 | 36.2385 | 0
2015-04-17 16:47 | 42111.6993 | 17.3916 | 17.3782 | 46.7561 | 79.539 | 78.941 | 36.2385 | 26.374 | 7172.479 | 0.1145 | 218.261 | 2.2614 | 94.4322 | 1.01 | 593.1 | 0.035 | 0.0336 | 482604381 | 26.3739 | 78.941 | 17.3782 | 36.2426 | 0
2015-04-17 16:47 | 42111.6993 | 17.4131 | 17.3996 | 46.7739 | 79.054 | 78.459 | 36.2352 | 26.3662 | 7173.479 | 0.1175 | 219.177 | 2.2647 | 94.4323 | 1.19 | 594.38 | 0.035 | 0.0288 | 482604382 | 26.3658 | 78.46 | 17.3998 | 36.239 | 0
2015-04-17 16:47 | 42111.6993 | 17.4042 | 17.3912 | 46.7688 | 78.321 | 77.733 | 36.2394 | 26.3715 | 7174.479 | 0.124 | 220.435 | 2.2682 | 94.4172 | 1.57 | 593.73 | 0.036 | 0.0317 | 482604383 | 26.371 | 77.733 | 17.391 | 36.2429 | 0
2015-04-17 16:47 | 42111.6993 | 17.4491 | 17.4362 | 46.8238 | 77.222 | 76.641 | 36.2468 | 26.3662 | 7175.479 | 0.1299 | 221.458 | 2.2705 | 94.3199 | 54.69 | 592.02 | 0.051 | 0.025 | 482604384 | 26.3661 | 76.641 | 17.4361 | 36.2508 | 0
2015-04-17 16:47 | 42111.6993 | 17.5369 | 17.5238 | 46.9204 | 76.102 | 75.53 | 36.2512 | 26.3482 | 7176.479 | 0.1386 | 222.922 | 2.2736 | 94.2992 | 98.74 | 590.25 | 0.039 | 0.0291 | 482604385 | 26.3491 | 75.53 | 17.524 | 36.2565 | 0
2015-04-17 16:47 | 42111.6993 | 17.6358 | 17.6231 | 47.0396 | 75.314 | 74.748 | 36.2645 | 26.334 | 7177.479 | 0.1432 | 222.845 | 2.2774 | 94.2708 | 73.09 | 588 | 0.037 | 0.0346 | 482604386 | 26.3364 | 74.748 | 17.623 | 36.2717 | 0
2015-04-17 16:47 | 42111.6993 | 17.7004 | 17.6877 | 47.1153 | 74.819 | 74.257 | 36.2719 | 26.3239 | 7178.479 | 0.1422 | 222.252 | 2.2833 | 94.2361 | 48.65 | 587.25 | 0.037 | 0.0316 | 482604387 | 26.3267 | 74.257 | 17.6876 | 36.2797 | 0
2015-04-17 16:47 | 42111.6994 | 17.7676 | 17.7548 | 47.1868 | 74.458 | 73.899 | 36.2734 | 26.3085 | 7179.479 | 0.1421 | 221.822 | 2.2909 | 94.2454 | 0.95 | 587.46 | 0.038 | 0.03 | 482604388 | 26.3117 | 73.899 | 17.7549 | 36.2816 | 0
2015-04-17 16:47 | 42111.6994 | 17.7685 | 17.7556 | 47.1819 | 74.045 | 73.489 | 36.2698 | 26.3056 | 7180.479 | 0.1431 | 222.205 | 2.2983 | 94.2199 | 0.9 | 586.68 | 0.036 | 0.0338 | 482604389 | 26.3077 | 73.489 | 17.7558 | 36.2768 | 0
2015-04-17 16:47 | 42111.6994 | 17.7442 | 17.7317 | 47.1591 | 73.568 | 73.016 | 36.2732 | 26.3141 | 7181.479 | 0.1467 | 222.873 | 2.3066 | 94.2112 | 0.89 | 584.18 | 0.036 | 0.0323 | 482604390 | 26.3154 | 73.016 | 17.7316 | 36.279 | 0
2015-04-17 16:47 | 42111.6994 | 17.7342 | 17.7219 | 47.1457 | 72.969 | 72.421 | 36.2717 | 26.3153 | 7182.479 | 0.1463 | 223.597 | 2.3111 | 94.2078 | 1.18 | 582 | 0.037 | 0.0295 | 482604391 | 26.3159 | 72.421 | 17.7218 | 36.2765 | 0
2015-04-17 16:47 | 42111.6994 | 17.7689 | 17.7567 | 47.1893 | 72.165 | 71.624 | 36.2785 | 26.3119 | 7183.479 | 0.12 | 223.689 | 2.3139 | 94.1665 | 2 | 580.02 | 0.038 | 0.0303 | 482604392 | 26.3128 | 71.624 | 17.7565 | 36.2835 | 0
2015-04-17 16:47 | 42111.6994 | 17.8454 | 17.833 | 47.2717 | 71.124 | 70.59 | 36.2809 | 26.295 | 7184.479 | 0.1267 | 224.321 | 2.3164 | 94.1189 | 2.29 | 578.73 | 0.037 | 0.0304 | 482604393 | 26.2964 | 70.59 | 17.8332 | 36.2868 | 0
2015-04-17 16:47 | 42111.6994 | 17.885 | 17.8729 | 47.3259 | 69.978 | 69.453 | 36.2925 | 26.294 | 7185.479 | 0.1218 | 225.703 | 2.3198 | 94.0973 | 2.15 | 577.02 | 0.036 | 0.0329 | 482604394 | 26.2956 | 69.453 | 17.873 | 36.2986 | 0
2015-04-17 16:47 | 42111.6994 | 17.9293 | 17.9174 | 47.3739 | 68.911 | 68.395 | 36.2945 | 26.2844 | 7186.479 | 0.1296 | 225.72 | 2.3244 | 94.029 | 55.14 | 575.57 | 0.037 | 0.0308 | 482604395 | 26.2864 | 68.395 | 17.9175 | 36.3008 | 0
2015-04-17 16:47 | 42111.6994 | 17.9696 | 17.9579 | 47.4221 | 68.012 | 67.502 | 36.3003 | 26.2788 | 7187.479 | 0.1198 | 225.838 | 2.3296 | 93.9882 | 98.74 | 573.7 | 0.038 | 0.0315 | 482604396 | 26.281 | 67.502 | 17.9578 | 36.3068 | 0
2015-04-17 16:47 | 42111.6995 | 18.0249 | 18.0133 | 47.4903 | 67.46 | 66.954 | 36.3094 | 26.2721 | 7188.479 | 0.1045 | 225.601 | 2.3333 | 93.9688 | 72.99 | 571.89 | 0.038 | 0.0311 | 482604397 | 26.2746 | 66.955 | 18.0132 | 36.3164 | 0
2015-04-17 16:47 | 42111.6995 | 18.088 | 18.0762 | 47.5618 | 67.307 | 66.803 | 36.3143 | 26.2602 | 7189.479 | 0.0961 | 225.491 | 2.3401 | 94.0032 | 55.85 | 571.11 | 0.039 | 0.0355 | 482604398 | 26.2629 | 66.803 | 18.0763 | 36.3217 | 0
2015-04-17 16:47 | 42111.6995 | 18.0683 | 18.0567 | 47.5362 | 67.175 | 66.671 | 36.3112 | 26.2627 | 7190.479 | 0.1117 | 226.263 | 2.3461 | 94.0107 | 93.49 | 570.75 | 0.037 | 0.0381 | 482604399 | 26.2644 | 66.671 | 18.0567 | 36.3173 | 0
2015-04-17 16:47 | 42111.6995 | 18.0688 | 18.0572 | 47.5367 | 66.75 | 66.25 | 36.3123 | 26.2633 | 7191.479 | 0.1315 | 227.026 | 2.3502 | 93.9431 | 73.02 | 569.04 | 0.038 | 0.0379 | 482604400 | 26.2644 | 66.25 | 18.0573 | 36.3175 | 0
2015-04-17 16:47 | 42111.6995 | 18.0736 | 18.0624 | 47.5435 | 65.748 | 65.256 | 36.3146 | 26.2639 | 7192.479 | 0.1147 | 227.249 | 2.3543 | 93.8969 | 3.31 | 567.43 | 0.039 | 0.0382 | 482604401 | 26.2647 | 65.255 | 18.0622 | 36.3194 | 0
2015-04-17 16:47 | 42111.6995 | 18.1214 | 18.1102 | 47.5984 | 64.368 | 63.886 | 36.3194 | 26.2556 | 7193.479 | 0.1039 | 226.967 | 2.3565 | 93.8169 | 2.02 | 566.08 | 0.039 | 0.0358 | 482604402 | 26.2566 | 63.886 | 18.1103 | 36.3244 | 0
2015-04-17 16:47 | 42111.6995 | 18.163 | 18.1521 | 47.6494 | 63.144 | 62.672 | 36.3262 | 26.2503 | 7194.479 | 0.0999 | 228.1 | 2.3592 | 93.7283 | 1.57 | 564.37 | 0.039 | 0.0338 | 482604403 | 26.2518 | 62.672 | 18.1521 | 36.3317 | 0
2015-04-17 16:47 | 42111.6995 | 18.1874 | 18.1766 | 47.678 | 62.178 | 61.712 | 36.3296 | 26.2468 | 7195.479 | 0.0977 | 227.876 | 2.3635 | 93.6288 | 38.54 | 562.87 | 0.038 | 0.0347 | 482604404 | 26.2482 | 61.713 | 18.1765 | 36.3349 | 0
2015-04-17 16:47 | 42111.6995 | 18.2048 | 18.194 | 47.6978 | 61.69 | 61.229 | 36.3317 | 26.2441 | 7196.479 | 0.1002 | 227.313 | 2.3682 | 93.6567 | 50.47 | 561.27 | 0.038 | 0.0376 | 482604405 | 26.2452 | 61.229 | 18.194 | 36.3367 | 0
2015-04-17 16:47 | 42111.6996 | 18.2409 | 18.23 | 47.7425 | 61.834 | 61.371 | 36.3376 | 26.2396 | 7197.479 | 0.1008 | 227.667 | 2.3718 | 93.7179 | 1.74 | 559.7 | 0.037 | 0.0375 | 482604406 | 26.2407 | 61.371 | 18.2302 | 36.3427 | 0
2015-04-17 16:47 | 42111.6996 | 18.2059 | 18.1952 | 47.6959 | 62.21 | 61.745 | 36.3299 | 26.2424 | 7198.479 | 0.104 | 228.449 | 2.3734 | 93.7018 | 45.34 | 558.33 | 0.038 | 0.0373 | 482604407 | 26.2427 | 61.745 | 18.1951 | 36.3338 | 0
2015-04-17 16:47 | 42111.6996 | 18.2176 | 18.2069 | 47.7126 | 61.719 | 61.257 | 36.3344 | 26.2429 | 7199.479 | 0.0999 | 229.424 | 2.3789 | 93.6909 | 97.52 | 557.35 | 0.039 | 0.0481 | 482604408 | 26.2429 | 61.257 | 18.2068 | 36.3379 | 0
2015-04-17 16:47 | 42111.6996 | 18.2552 | 18.2448 | 47.7585 | 59.53 | 59.085 | 36.3407 | 26.2382 | 7200.479 | 0.1004 | 229.997 | 2.3803 | 93.5482 | 73.06 | 555.75 | 0.04 | 0.0467 | 482604409 | 26.2386 | 59.085 | 18.2448 | 36.3446 | 0
2015-04-17 16:47 | 42111.6996 | 18.3219 | 18.3118 | 47.8397 | 57.879 | 57.446 | 36.3503 | 26.2288 | 7201.479 | 0.0968 | 229.877 | 2.3823 | 93.553 | 36.25 | 554.54 | 0.04 | 0.0385 | 482604410 | 26.2301 | 57.446 | 18.3118 | 36.3554 | 0
2015-04-17 16:47 | 42111.6996 | 18.3661 | 18.356 | 47.8883 | 56.767 | 56.343 | 36.3529 | 26.2196 | 7202.479 | 0.0937 | 229.008 | 2.3854 | 93.5923 | 73.17 | 553.13 | 0.041 | 0.0385 | 482604411 | 26.2211 | 56.343 | 18.3561 | 36.3581 | 0
2015-04-17 16:47 | 42111.6996 | 18.4088 | 18.399 | 47.941 | 56.31 | 55.889 | 36.3596 | 26.214 | 7203.479 | 0.0897 | 228.492 | 2.39 | 93.5988 | 3.39 | 551.57 | 0.039 | 0.0435 | 482604412 | 26.2158 | 55.889 | 18.3989 | 36.3653 | 0
2015-04-17 16:47 | 42111.6996 | 18.418 | 18.4081 | 47.9457 | 56.402 | 55.981 | 36.3561 | 26.2089 | 7204.479 | 0.0885 | 228.988 | 2.3952 | 93.5966 | 54.68 | 550.13 | 0.038 | 0.0613 | 482604413 | 26.2104 | 55.981 | 18.4081 | 36.3612 | 0
2015-04-17 16:48 | 42111.6997 | 18.3575 | 18.3476 | 47.8739 | 56.528 | 56.106 | 36.3506 | 26.2199 | 7205.479 | 0.0861 | 229.577 | 2.3991 | 93.5891 | 98.68 | 549.1 | 0.039 | 0.0394 | 482604414 | 26.2198 | 56.106 | 18.3476 | 36.3536 | 0
2015-04-17 16:48 | 42111.6997 | 18.3577 | 18.3479 | 47.8762 | 56.333 | 55.912 | 36.3527 | 26.2215 | 7206.479 | 0.0844 | 230.137 | 2.4014 | 93.5924 | 73.21 | 547.98 | 0.04 | 0.0499 | 482604415 | 26.2211 | 55.912 | 18.3478 | 36.3554 | 0
2015-04-17 16:48 | 42111.6997 | 18.4052 | 18.3954 | 47.9343 | 55.237 | 54.825 | 36.36 | 26.2151 | 7207.479 | 0.0919 | 229.365 | 2.4014 | 93.6385 | 3.56 | 546.05 | 0.037 | 0.0385 | 482604416 | 26.2151 | 54.825 | 18.3956 | 36.3632 | 0
2015-04-17 16:48 | 42111.6997 | 18.4894 | 18.4799 | 48.0366 | 53.905 | 53.503 | 36.3714 | 26.2025 | 7208.479 | 0.1115 | 230.012 | 2.4022 | 93.7457 | 35.42 | 544.23 | 0.039 | 0.0385 | 482604417 | 26.2038 | 53.503 | 18.4799 | 36.3763 | 0
2015-04-17 16:48 | 42111.6997 | 18.514 | 18.5047 | 48.0658 | 52.647 | 52.255 | 36.3749 | 26.1989 | 7209.479 | 0.1134 | 230.808 | 2.4045 | 93.8794 | 73.23 | 542.34 | 0.039 | 0.034 | 482604418 | 26.2003 | 52.254 | 18.5047 | 36.3798 | 0
2015-04-17 16:48 | 42111.6997 | 18.5454 | 18.5364 | 48.1064 | 51.53 | 51.146 | 36.3819 | 26.1963 | 7210.479 | 0.1068 | 230.095 | 2.4078 | 93.9832 | 55.62 | 541.26 | 0.039 | 0.0329 | 482604419 | 26.1978 | 51.146 | 18.5363 | 36.3869 | 0
2015-04-17 16:48 | 42111.6997 | 18.5568 | 18.5478 | 48.1173 | 50.734 | 50.356 | 36.3819 | 26.1933 | 7211.479 | 0.1029 | 230.201 | 2.4112 | 94.0236 | 52.65 | 540.07 | 0.038 | 0.0347 | 482604420 | 26.1945 | 50.356 | 18.5479 | 36.3864 | 0
2015-04-17 16:48 | 42111.6997 | 18.5917 | 18.5828 | 48.1662 | 50.386 | 50.011 | 36.3925 | 26.1926 | 7212.479 | 0.1019 | 230.397 | 2.4112 | 93.9495 | 1.58 | 538.53 | 0.038 | 0.0371 | 482604421 | 26.194 | 50.011 | 18.5828 | 36.3972 | 0
2015-04-17 16:48 | 42111.6997 | 18.6271 | 18.618 | 48.2065 | 50.42 | 50.044 | 36.3953 | 26.1858 | 7213.479 | 0.0896 | 230.38 | 2.416 | 93.9562 | 1.42 | 536.68 | 0.038 | 0.038 | 482604422 | 26.1872 | 50.044 | 18.6182 | 36.4001 | 0
2015-04-17 16:48 | 42111.6998 | 18.6178 | 18.6089 | 48.1945 | 50.354 | 49.979 | 36.394 | 26.1871 | 7214.479 | 0.0845 | 230.658 | 2.4182 | 93.9933 | 1.02 | 534.96 | 0.038 | 0.0378 | 482604423 | 26.188 | 49.979 | 18.6089 | 36.3982 | 0
2015-04-17 16:48 | 42111.6998 | 18.6172 | 18.6085 | 48.1941 | 49.379 | 49.011 | 36.3952 | 26.1881 | 7215.479 | 0.0848 | 230.894 | 2.4189 | 94.0492 | 0.96 | 533.04 | 0.038 | 0.0381 | 482604424 | 26.1886 | 49.011 | 18.6085 | 36.3987 | 0
2015-04-17 16:48 | 42111.6998 | 18.6397 | 18.6312 | 48.2226 | 47.57 | 47.216 | 36.4002 | 26.1862 | 7216.479 | 0.0766 | 230.8 | 2.4208 | 94.1072 | 0.93 | 531.59 | 0.038 | 0.0378 | 482604425 | 26.1868 | 47.216 | 18.6312 | 36.4038 | 0
2015-04-17 16:48 | 42111.6998 | 18.6644 | 18.6562 | 48.2509 | 46.283 | 45.939 | 36.4027 | 26.1818 | 7217.479 | 0.0683 | 230.457 | 2.4226 | 94.1104 | 0.89 | 530.73 | 0.038 | 0.0368 | 482604426 | 26.1825 | 45.939 | 18.6562 | 36.4064 | 0
2015-04-17 16:48 | 42111.6998 | 18.6797 | 18.6717 | 48.2689 | 45.465 | 45.127 | 36.4049 | 26.1795 | 7218.479 | 0.0608 | 230.391 | 2.4237 | 94.1136 | 34.38 | 528.96 | 0.037 | 0.0342 | 482604427 | 26.1801 | 45.127 | 18.6717 | 36.4084 | 0
2015-04-17 16:48 | 42111.6998 | 18.6859 | 18.6779 | 48.2752 | 45.129 | 44.794 | 36.4052 | 26.1782 | 7219.479 | 0.0578 | 230.283 | 2.4259 | 94.1062 | 91.69 | 527.64 | 0.037 | 0.0342 | 482604428 | 26.1786 | 44.794 | 18.6779 | 36.4084 | 0
2015-04-17 16:48 | 42111.6998 | 18.6921 | 18.6841 | 48.2825 | 44.863 | 44.529 | 36.4063 | 26.1774 | 7220.479 | 0.0554 | 230.598 | 2.4277 | 94.1136 | 1.3 | 526.32 | 0.038 | 0.031 | 482604429 | 26.1776 | 44.53 | 18.6841 | 36.4092 | 0
2015-04-17 16:48 | 42111.6998 | 18.6918 | 18.6839 | 48.28 | 44.463 | 44.132 | 36.405 | 26.1764 | 7221.479 | 0.0541 | 231.049 | 2.4282 | 94.1104 | 1.5 | 524.55 | 0.037 | 0.0314 | 482604430 | 26.1764 | 44.132 | 18.6839 | 36.4075 | 0
2015-04-17 16:48 | 42111.6999 | 18.6888 | 18.681 | 48.2771 | 43.967 | 43.639 | 36.4058 | 26.1778 | 7222.479 | 0.0546 | 231.113 | 2.4282 | 94.1135 | 1.25 | 523.15 | 0.037 | 0.0335 | 482604431 | 26.1774 | 43.64 | 18.681 | 36.4079 | 0
2015-04-17 16:48 | 42111.6999 | 18.6842 | 18.6766 | 48.2717 | 43.139 | 42.818 | 36.4059 | 26.1791 | 7223.479 | 0.059 | 230.929 | 2.4282 | 94.103 | 1.02 | 521.82 | 0.038 | 0.0347 | 482604432 | 26.1784 | 42.818 | 18.6766 | 36.4077 | 0
2015-04-17 16:48 | 42111.6999 | 18.7002 | 18.6929 | 48.2909 | 41.417 | 41.109 | 36.4086 | 26.177 | 7224.479 | 0.0576 | 230.487 | 2.4282 | 94.1072 | 0.97 | 520.73 | 0.037 | 0.0339 | 482604433 | 26.1765 | 41.109 | 18.6929 | 36.4105 | 0
2015-04-17 16:48 | 42111.6999 | 18.7073 | 18.7002 | 48.2971 | 40.109 | 39.811 | 36.4082 | 26.1747 | 7225.479 | 0.0582 | 230.061 | 2.4298 | 94.1135 | 0.98 | 519.54 | 0.037 | 0.0314 | 482604434 | 26.1743 | 39.811 | 18.7002 | 36.41 | 0
2015-04-17 16:48 | 42111.6999 | 18.7082 | 18.7012 | 48.2981 | 39.299 | 39.008 | 36.4087 | 26.1749 | 7226.479 | 0.054 | 230.383 | 2.4312 | 94.0998 | 34.3 | 518.41 | 0.037 | 0.0299 | 482604435 | 26.1743 | 39.007 | 18.7012 | 36.4103 | 0
2015-04-17 16:48 | 42111.6999 | 18.7118 | 18.7049 | 48.3018 | 39.169 | 38.878 | 36.4089 | 26.1741 | 7227.479 | 0.0506 | 231.07 | 2.4326 | 94.1104 | 98.72 | 517.2 | 0.037 | 0.035 | 482604436 | 26.1734 | 38.878 | 18.7049 | 36.4103 | 0
2015-04-17 16:48 | 42111.6999 | 18.7115 | 18.7045 | 48.3015 | 39.34 | 39.048 | 36.4091 | 26.1743 | 7228.479 | 0.05 | 231.348 | 2.4327 | 94.1136 | 13.77 | 515.88 | 0.038 | 0.0339 | 482604437 | 26.1735 | 39.048 | 18.7045 | 36.4103 | 0
2015-04-17 16:48 | 42111.6999 | 18.7114 | 18.7045 | 48.301 | 39.062 | 38.772 | 36.409 | 26.1742 | 7229.479 | 0.052 | 230.992 | 2.4316 | 94.1136 | 54.14 | 514.92 | 0.038 | 0.05 | 482604438 | 26.1733 | 38.772 | 18.7045 | 36.41 | 0
2015-04-17 16:48 | 42111.6999 | 18.7116 | 18.7049 | 48.3008 | 37.553 | 37.274 | 36.4094 | 26.1745 | 7230.479 | 0.0516 | 230.736 | 2.4306 | 94.1136 | 32 | 513.81 | 0.038 | 0.0418 | 482604439 | 26.1735 | 37.275 | 18.7049 | 36.4104 | 0
2015-04-17 16:48 | 42111.7 | 18.7212 | 18.7148 | 48.3118 | 36.053 | 35.785 | 36.4106 | 26.1729 | 7231.479 | 0.0476 | 230.731 | 2.4315 | 94.1136 | 93.82 | 512.41 | 0.038 | 0.0347 | 482604440 | 26.1721 | 35.786 | 18.7148 | 36.4117 | 0
2015-04-17 16:48 | 42111.7 | 18.7357 | 18.7295 | 48.3279 | 34.907 | 34.648 | 36.4117 | 26.17 | 7232.479 | 0.0453 | 230.608 | 2.4335 | 94.1136 | 98.74 | 511.71 | 0.037 | 0.0362 | 482604441 | 26.1694 | 34.648 | 18.7295 | 36.413 | 0
2015-04-17 16:48 | 42111.7 | 18.7443 | 18.7382 | 48.3369 | 34.178 | 33.925 | 36.412 | 26.168 | 7233.479 | 0.047 | 230.289 | 2.4355 | 94.1136 | 35.64 | 510.8 | 0.037 | 0.0345 | 482604442 | 26.1674 | 33.925 | 18.7382 | 36.4133 | 0
2015-04-17 16:48 | 42111.7 | 18.7494 | 18.7433 | 48.3425 | 34.029 | 33.777 | 36.4124 | 26.167 | 7234.479 | 0.0467 | 230.711 | 2.4354 | 94.119 | 94.04 | 509.79 | 0.038 | 0.0346 | 482604443 | 26.1664 | 33.777 | 18.7433 | 36.4136 | 0
2015-04-17 16:48 | 42111.7 | 18.7512 | 18.7451 | 48.3441 | 34.078 | 33.826 | 36.4123 | 26.1664 | 7235.479 | 0.0449 | 230.758 | 2.4354 | 94.0922 | 98.74 | 509.14 | 0.037 | 0.0342 | 482604444 | 26.1657 | 33.825 | 18.7451 | 36.4133 | 0
2015-04-17 16:48 | 42111.7 | 18.7474 | 18.7414 | 48.3394 | 33.79 | 33.54 | 36.4119 | 26.1671 | 7236.479 | 0.0463 | 230.987 | 2.4354 | 94.1136 | 98.73 | 507.92 | 0.037 | 0.0321 | 482604445 | 26.1663 | 33.54 | 18.7414 | 36.4128 | 0
2015-04-17 16:48 | 42111.7 | 18.7454 | 18.7396 | 48.337 | 32.263 | 32.024 | 36.4124 | 26.1679 | 7237.479 | 0.0458 | 230.831 | 2.4349 | 94.1136 | 98.73 | 505.82 | 0.037 | 0.0354 | 482604446 | 26.167 | 32.024 | 18.7396 | 36.4131 | 0
2015-04-17 16:48 | 42111.7 | 18.7464 | 18.741 | 48.3373 | 30.798 | 30.57 | 36.4123 | 26.1675 | 7238.479 | 0.0496 | 230.507 | 2.4343 | 94.1136 | 98.73 | 505.07 | 0.038 | 0.0319 | 482604447 | 26.1666 | 30.57 | 18.741 | 36.413 | 0
2015-04-17 16:48 | 42111.7 | 18.7464 | 18.7411 | 48.3366 | 29.634 | 29.415 | 36.4124 | 26.1675 | 7239.479 | 0.0483 | 230.526 | 2.4352 | 94.1201 | 98.74 | 504.72 | 0.038 | 0.0326 | 482604448 | 26.1666 | 29.415 | 18.7411 | 36.4129 | 0
2015-04-17 16:48 | 42111.7001 | 18.7475 | 18.7424 | 48.3376 | 28.889 | 28.675 | 36.4125 | 26.1673 | 7240.479 | 0.0466 | 230.638 | 2.4355 | 94.117 | 56.21 | 504.25 | 0.038 | 0.0277 | 482604449 | 26.1664 | 28.675 | 18.7424 | 36.413 | 0
2015-04-17 16:48 | 42111.7001 | 18.7496 | 18.7445 | 48.3399 | 28.638 | 28.426 | 36.4127 | 26.1669 | 7241.479 | 0.0509 | 230.606 | 2.4368 | 94.1327 | 56.36 | 503.95 | 0.037 | 0.0335 | 482604450 | 26.166 | 28.426 | 18.7445 | 36.4132 | 0
2015-04-17 16:48 | 42111.7001 | 18.7514 | 18.7463 | 48.3418 | 28.469 | 28.259 | 36.4128 | 26.1666 | 7242.479 | 0.0488 | 230.636 | 2.4363 | 94.1222 | 98.73 | 503.57 | 0.039 | 0.0336 | 482604451 | 26.1656 | 28.259 | 18.7463 | 36.4133 | 0
2015-04-17 16:48 | 42111.7001 | 18.7509 | 18.7459 | 48.3407 | 28.029 | 27.821 | 36.4126 | 26.1664 | 7243.479 | 0.0497 | 231.016 | 2.4361 | 94.1136 | 98.74 | 502.16 | 0.038 | 0.0336 | 482604452 | 26.1655 | 27.822 | 18.7459 | 36.413 | 0
2015-04-17 16:48 | 42111.7001 | 18.7493 | 18.7444 | 48.3387 | 27.28 | 27.078 | 36.4127 | 26.167 | 7244.479 | 0.0483 | 230.997 | 2.4359 | 94.1072 | 98.74 | 500.48 | 0.037 | 0.0355 | 482604453 | 26.166 | 27.078 | 18.7444 | 36.4131 | 0
2015-04-17 16:48 | 42111.7001 | 18.7437 | 18.739 | 48.3315 | 26.419 | 26.223 | 36.4121 | 26.1678 | 7245.479 | 0.0452 | 231.232 | 2.4361 | 94.1136 | 98.74 | 500.35 | 0.038 | 0.0379 | 482604454 | 26.1667 | 26.223 | 18.739 | 36.4122 | 0
2015-04-17 16:48 | 42111.7001 | 18.7409 | 18.7364 | 48.3285 | 25.681 | 25.491 | 36.4123 | 26.1687 | 7246.479 | 0.0435 | 231.351 | 2.436 | 94.1265 | 98.74 | 500.41 | 0.037 | 0.0367 | 482604455 | 26.1676 | 25.491 | 18.7364 | 36.4124 | 0
2015-04-17 16:48 | 42111.7001 | 18.7455 | 18.7411 | 48.3336 | 24.965 | 24.78 | 36.4128 | 26.1679 | 7247.479 | 0.044 | 231.057 | 2.4362 | 94.1168 | 98.74 | 500.58 | 0.038 | 0.0342 | 482604456 | 26.1668 | 24.781 | 18.7411 | 36.4129 | 0
2015-04-17 16:48 | 42111.7002 | 18.748 | 18.7437 | 48.3362 | 24.239 | 24.059 | 36.413 | 26.1673 | 7248.479 | 0.0462 | 231.105 | 2.4378 | 94.1136 | 98.74 | 500 | 0.037 | 0.032 | 482604457 | 26.1664 | 24.06 | 18.7437 | 36.4132 | 0
2015-04-17 16:48 | 42111.7002 | 18.7493 | 18.7451 | 48.3371 | 23.612 | 23.438 | 36.4128 | 26.1669 | 7249.479 | 0.0439 | 231.162 | 2.438 | 94.1232 | 98.74 | 499.18 | 0.039 | 0.031 | 482604458 | 26.1659 | 23.438 | 18.7451 | 36.413 | 0
2015-04-17 16:48 | 42111.7002 | 18.7493 | 18.7453 | 48.3367 | 22.93 | 22.761 | 36.4128 | 26.1668 | 7250.479 | 0.0448 | 231.573 | 2.4398 | 94.1136 | 57.88 | 497.85 | 0.037 | 0.031 | 482604459 | 26.1659 | 22.76 | 18.7453 | 36.413 | 0
2015-04-17 16:48 | 42111.7002 | 18.7487 | 18.7447 | 48.3358 | 22.143 | 21.979 | 36.4129 | 26.167 | 7251.479 | 0.0429 | 231.141 | 2.4402 | 94.1168 | 68.53 | 496.98 | 0.038 | 0.0309 | 482604460 | 26.1662 | 21.979 | 18.7447 | 36.4131 | 0
2015-04-17 16:48 | 42111.7002 | 18.7487 | 18.7449 | 48.3353 | 21.332 | 21.175 | 36.4128 | 26.167 | 7252.479 | 0.0426 | 230.572 | 2.4405 | 94.12 | 98.73 | 496.99 | 0.038 | 0.031 | 482604461 | 26.1661 | 21.174 | 18.7449 | 36.413 | 0
2015-04-17 16:48 | 42111.7002 | 18.7495 | 18.7458 | 48.3358 | 20.672 | 20.519 | 36.4128 | 26.1667 | 7253.479 | 0.0467 | 231.003 | 2.4406 | 94.1265 | 98.74 | 497.25 | 0.038 | 0.0311 | 482604462 | 26.1658 | 20.519 | 18.7458 | 36.413 | 0
2015-04-17 16:48 | 42111.7002 | 18.7474 | 18.7438 | 48.3333 | 20.189 | 20.04 | 36.4128 | 26.1671 | 7254.479 | 0.0475 | 231.582 | 2.4415 | 94.1135 | 98.73 | 496.93 | 0.038 | 0.0316 | 482604463 | 26.1663 | 20.04 | 18.7438 | 36.4128 | 0
2015-04-17 16:48 | 42111.7002 | 18.7467 | 18.7433 | 48.3328 | 19.625 | 19.48 | 36.4131 | 26.1675 | 7255.479 | 0.0468 | 231.241 | 2.4426 | 94.0965 | 98.74 | 496.5 | 0.038 | 0.0301 | 482604464 | 26.1667 | 19.48 | 18.7433 | 36.4132 | 0
2015-04-17 16:48 | 42111.7002 | 18.7451 | 18.7418 | 48.3301 | 18.961 | 18.821 | 36.4126 | 26.1675 | 7256.479 | 0.0459 | 231.147 | 2.4419 | 94.0965 | 88.66 | 495.64 | 0.038 | 0.0337 | 482604465 | 26.1667 | 18.821 | 18.7418 | 36.4126 | 0
2015-04-17 16:48 | 42111.7003 | 18.7434 | 18.7401 | 48.328 | 18.379 | 18.244 | 36.4126 | 26.1679 | 7257.479 | 0.0495 | 231.143 | 2.4403 | 94.1136 | 86.22 | 495.11 | 0.038 | 0.0321 | 482604466 | 26.167 | 18.244 | 18.7402 | 36.4125 | 0
2015-04-17 16:48 | 42111.7003 | 18.7434 | 18.7403 | 48.328 | 17.885 | 17.753 | 36.4127 | 26.168 | 7258.479 | 0.0486 | 231.155 | 2.4417 | 94.1136 | 98.74 | 495.91 | 0.039 | 0.0335 | 482604467 | 26.1672 | 17.753 | 18.7402 | 36.4127 | 0
2015-04-17 16:48 | 42111.7003 | 18.7424 | 18.7393 | 48.3262 | 17.372 | 17.244 | 36.4124 | 26.168 | 7259.479 | 0.0497 | 230.987 | 2.4425 | 94.088 | 89.79 | 496.13 | 0.039 | 0.0335 | 482604468 | 26.1672 | 17.244 | 18.7393 | 36.4123 | 0
2015-04-17 16:48 | 42111.7003 | 18.74 | 18.7371 | 48.3234 | 16.701 | 16.578 | 36.4124 | 26.1686 | 7260.479 | 0.0468 | 230.17 | 2.4426 | 94.0931 | 87.49 | 496.03 | 0.039 | 0.0336 | 482604469 | 26.1678 | 16.578 | 18.7371 | 36.4123 | 0
2015-04-17 16:48 | 42111.7003 | 18.7397 | 18.7369 | 48.323 | 15.98 | 15.862 | 36.4126 | 26.1687 | 7261.479 | 0.0477 | 229.718 | 2.4426 | 94.1136 | 98.74 | 495.53 | 0.039 | 0.0321 | 482604470 | 26.168 | 15.862 | 18.7369 | 36.4125 | 0
2015-04-17 16:48 | 42111.7003 | 18.7402 | 18.7375 | 48.3231 | 15.433 | 15.319 | 36.4124 | 26.1685 | 7262.479 | 0.0451 | 230.195 | 2.4427 | 94.1104 | 98.74 | 494.75 | 0.039 | 0.0298 | 482604471 | 26.1677 | 15.319 | 18.7375 | 36.4124 | 0
2015-04-17 16:48 | 42111.7003 | 18.7397 | 18.7371 | 48.3222 | 14.985 | 14.874 | 36.4122 | 26.1684 | 7263.479 | 0.0422 | 229.806 | 2.4427 | 94.1115 | 98.73 | 493.86 | 0.039 | 0.0282 | 482604472 | 26.1677 | 14.874 | 18.7371 | 36.4122 | 0
2015-04-17 16:48 | 42111.7003 | 18.7399 | 18.7373 | 48.3219 | 14.398 | 14.292 | 36.4121 | 26.1683 | 7264.479 | 0.0424 | 229.283 | 2.4422 | 94.1136 | 98.74 | 493.53 | 0.039 | 0.0288 | 482604473 | 26.1676 | 14.292 | 18.7373 | 36.4121 | 0
2015-04-17 16:49 | 42111.7004 | 18.7452 | 18.7428 | 48.3279 | 13.581 | 13.481 | 36.4126 | 26.1673 | 7265.479 | 0.0429 | 229.004 | 2.4393 | 94.1136 | 98.74 | 493.52 | 0.038 | 0.031 | 482604474 | 26.1667 | 13.481 | 18.7428 | 36.4127 | 0
2015-04-17 16:49 | 42111.7004 | 18.7488 | 18.7466 | 48.3315 | 12.6 | 12.508 | 36.4129 | 26.1665 | 7266.479 | 0.0397 | 228.48 | 2.4377 | 94.1136 | 98.73 | 493.49 | 0.038 | 0.0314 | 482604475 | 26.1661 | 12.508 | 18.7465 | 36.413 | 0
2015-04-17 16:49 | 42111.7004 | 18.75 | 18.7478 | 48.3323 | 11.832 | 11.745 | 36.4128 | 26.1661 | 7267.479 | 0.0372 | 228.992 | 2.4377 | 94.0849 | 98.74 | 494.58 | 0.038 | 0.0322 | 482604476 | 26.1657 | 11.745 | 18.7478 | 36.413 | 0
2015-04-17 16:49 | 42111.7004 | 18.7513 | 18.7492 | 48.3336 | 11.458 | 11.374 | 36.4129 | 26.1659 | 7268.479 | 0.0433 | 230.163 | 2.4355 | 94.1059 | 98.74 | 495.11 | 0.039 | 0.0336 | 482604477 | 26.1655 | 11.374 | 18.7493 | 36.4131 | 0
2015-04-17 16:49 | 42111.7004 | 18.7512 | 18.7492 | 48.3336 | 11.323 | 11.239 | 36.4129 | 26.1659 | 7269.479 | 0.0454 | 230.577 | 2.4335 | 94.113 | 98.73 | 495.14 | 0.039 | 0.0352 | 482604478 | 26.1655 | 11.239 | 18.7492 | 36.4131 | 0
2015-04-17 16:49 | 42111.7004 | 18.7501 | 18.7482 | 48.3322 | 11.021 | 10.94 | 36.4129 | 26.1661 | 7270.479 | 0.0428 | 229.95 | 2.4315 | 94.1228 | 98.74 | 494.64 | 0.038 | 0.0363 | 482604479 | 26.1657 | 10.94 | 18.7482 | 36.413 | 0
2015-04-17 16:49 | 42111.7004 | 18.7488 | 18.747 | 48.3306 | 10.241 | 10.165 | 36.413 | 26.1665 | 7271.479 | 0.0407 | 229.286 | 2.4283 | 94.1136 | 98.73 | 493.14 | 0.038 | 0.032 | 482604480 | 26.1661 | 10.166 | 18.747 | 36.4131 | 0
2015-04-17 16:49 | 42111.7004 | 18.7493 | 18.7477 | 48.3305 | 9.077 | 9.01 | 36.4129 | 26.1663 | 7272.479 | 0.0428 | 229.36 | 2.4295 | 94.1136 | 34.18 | 492.26 | 0.037 | 0.0347 | 482604481 | 26.1659 | 9.01 | 18.7477 | 36.413 | 0
2015-04-17 16:49 | 42111.7004 | 18.7494 | 18.7479 | 48.3303 | 8.255 | 8.194 | 36.4131 | 26.1663 | 7273.479 | 0.0418 | 229.661 | 2.432 | 94.1136 | 1.98 | 493.43 | 0.036 | 0.0315 | 482604482 | 26.166 | 8.194 | 18.7479 | 36.4131 | 0
2015-04-17 16:49 | 42111.7005 | 18.7497 | 18.7483 | 48.33 | 7.781 | 7.724 | 36.4126 | 26.1659 | 7274.479 | 0.0402 | 230.676 | 2.4344 | 94.1136 | 2.48 | 495.6 | 0.037 | 0.0361 | 482604483 | 26.1656 | 7.724 | 18.7483 | 36.4127 | 0
2015-04-17 16:49 | 42111.7005 | 18.7506 | 18.7492 | 48.3286 | 7.679 | 7.623 | 36.4108 | 26.1643 | 7275.479 | 0.0376 | 230.974 | 2.4333 | 94.1136 | 53.9 | 496.73 | 0.038 | 0.036 | 482604484 | 26.164 | 7.623 | 18.7492 | 36.4109 | 0
2015-04-17 16:49 | 42111.7005 | 18.751 | 18.7496 | 48.3304 | 7.428 | 7.373 | 36.4121 | 26.1651 | 7276.479 | 0.0373 | 230.039 | 2.4326 | 94.1136 | 16.56 | 496.27 | 0.037 | 0.0336 | 482604485 | 26.1648 | 7.373 | 18.7497 | 36.4121 | 0
2015-04-17 16:49 | 42111.7005 | 18.7511 | 18.7499 | 48.3314 | 6.776 | 6.726 | 36.413 | 26.1658 | 7277.479 | 0.0385 | 228.207 | 2.4316 | 94.1168 | 92.25 | 494.52 | 0.038 | 0.0312 | 482604486 | 26.1655 | 6.726 | 18.7499 | 36.4131 | 0
2015-04-17 16:49 | 42111.7005 | 18.7513 | 18.7503 | 48.3309 | 5.685 | 5.643 | 36.4129 | 26.1656 | 7278.479 | 0.0372 | 227.199 | 2.4334 | 94.1115 | 34.12 | 493.6 | 0.037 | 0.0308 | 482604487 | 26.1654 | 5.643 | 18.7503 | 36.4129 | 0
2015-04-17 16:49 | 42111.7005 | 18.751 | 18.7502 | 48.3305 | 4.867 | 4.832 | 36.413 | 26.1657 | 7279.479 | 0.0396 | 226.995 | 2.436 | 94.1136 | 1.7 | 493.82 | 0.038 | 0.0326 | 482604488 | 26.1655 | 4.832 | 18.7502 | 36.4131 | 0
2015-04-17 16:49 | 42111.7005 | 18.7507 | 18.7499 | 48.3299 | 4.363 | 4.331 | 36.4131 | 26.1658 | 7280.479 | 0.0454 | 227.246 | 2.4383 | 94.1136 | 1.69 | 495.3 | 0.038 | 0.0334 | 482604489 | 26.1656 | 4.331 | 18.7499 | 36.4131 | 0
2015-04-17 16:49 | 42111.7005 | 18.75 | 18.7494 | 48.3291 | 3.825 | 3.797 | 36.4132 | 26.1661 | 7281.479 | 0.0425 | 227.634 | 2.4362 | 94.1042 | 1.78 | 495.77 | 0.039 | 0.0318 | 482604490 | 26.1659 | 3.797 | 18.7493 | 36.4132 | 0
2015-04-17 16:49 | 42111.7005 | 18.7503 | 18.7497 | 48.3291 | 3.324 | 3.299 | 36.4131 | 26.1659 | 7282.479 | 0.0404 | 227.924 | 2.4308 | 94.1231 | 1.85 | 495.64 | 0.039 | 0.0323 | 482604491 | 26.1657 | 3.299 | 18.7497 | 36.4131 | 0
2015-04-17 16:49 | 42111.7006 | 18.7505 | 18.75 | 48.3289 | 2.784 | 2.764 | 36.413 | 26.1658 | 7283.479 | 0.0406 | 227.915 | 2.4258 | 94.1136 | 2.7 | 495.59 | 0.039 | 0.0307 | 482604492 | 26.1657 | 2.764 | 18.75 | 36.4131 | 0
2015-04-17 16:49 | 42111.7006 | 18.7506 | 18.7502 | 48.3242 | 2.644 | 2.624 | 36.409 | 26.1626 | 7284.479 | 0.0416 | 227.158 | 2.422 | 94.1125 | 53.98 | 496.56 | 0.039 | 0.0292 | 482604493 | 26.1625 | 2.625 | 18.7501 | 36.409 | 0
2015-04-17 16:49 | 42111.7006 | 18.7519 | 18.7514 | 48.3236 | 2.832 | 2.811 | 36.4073 | 26.161 | 7285.479 | 0.0395 | 226.909 | 2.4205 | 94.1235 | 98.72 | 497.06 | 0.039 | 0.0312 | 482604494 | 26.1609 | 2.811 | 18.7514 | 36.4073 | 0
2015-04-17 16:49 | 42111.7006 | 18.7513 | 18.7509 | 48.3252 | 2.59 | 2.571 | 36.4092 | 26.1626 | 7286.479 | 0.039 | 227.527 | 2.4197 | 94.1367 | 98.73 | 497.4 | 0.038 | 0.0314 | 482604495 | 26.1625 | 2.571 | 18.7508 | 36.4092 | 0
2015-04-17 16:49 | 42111.7006 | 18.752 | 18.7516 | 48.3302 | 2.186 | 2.17 | 36.4131 | 26.1654 | 7287.479 | 0.0397 | 228.149 | 2.4201 | 94.1225 | 98.73 | 496.61 | 0.038 | 0.0302 | 482604496 | 26.1653 | 2.17 | 18.7516 | 36.4131 | 0
2015-04-17 16:49 | 42111.7006 | 18.7522 | 18.7518 | 48.3297 | 2.173 | 2.157 | 36.4125 | 26.1649 | 7288.479 | 0.0443 | -9.99e-29 | 2.4196 | 94.1136 | 98.73 | 495.16 | 0.038 | 0.0325 | 482604497 | 26.1648 | 2.157 | 18.7518 | 36.4125 | 0
2015-04-17 16:49 | 42111.7006 | 18.7526 | 18.7521 | 48.331 | 2.441 | 2.422 | 36.413 | 26.1652 | 7289.479 | 0.0429 | -9.99e-29 | 2.4168 | 94.1168 | 98.73 | 497.52 | 0.041 | 0.0336 | 482604498 | 26.1651 | 2.423 | 18.7521 | 36.4131 | 0
2015-04-17 16:49 | 42111.7006 | 18.752 | 18.7515 | 48.3295 | 2.726 | 2.706 | 36.4122 | 26.1647 | 7290.479 | 0.042 | -9.99e-29 | 2.4161 | 94.1125 | 98.73 | 499.08 | 0.045 | 0.0352 | 482604499 | 26.1646 | 2.706 | 18.7515 | 36.4122 | 0
2015-04-17 16:49 | 42111.7007 | 18.7523 | 18.7518 | 48.3294 | 2.618 | 2.598 | 36.412 | 26.1645 | 7291.479 | 0.043 | -9.99e-29 | 2.4166 | 94.0419 | 92.58 | 500.08 | 0.053 | 0.0351 | 482604500 | 26.1644 | 2.598 | 18.7518 | 36.412 | 0
2015-04-17 16:49 | 42111.7007 | 18.752 | 18.7515 | 48.3301 | 2.372 | 2.354 | 36.4129 | 26.1652 | 7292.396 | 0.0415 | -9.99e-29 | 2.4185 | 94.0864 | 1.29 | 500.33 | 0.042 | 0.031 | 482604501 | 26.1651 | 2.354 | 18.7516 | 36.4129 | 0

## 2756 m
Datetime | Datetime | t090C: Temperature [ITS-90, deg C] | potemp090C: Potential Temperature [ITS-90, deg C] | c0mS/cm: Conductivity [mS/cm] | prDM: Pressure, Digiquartz [db] | depSM: Depth [salt water, m] | sal00: Salinity, Practical [PSU] | sigma-é00: Density [sigma-theta, kg/m^3] | timeS: Time, Elapsed [seconds] | flC: Fluorescence, Chelsea Aqua 3 Chl Con [ug/l] | sbox0Mm/Kg: Oxygen, SBE 43 [umol/kg] | sbeox0V: Oxygen raw, SBE 43 [V] | xmiss: Beam Transmission, Chelsea/Seatech [%] | altM: Altimeter [m] | spar: SPAR, Biospherical/Licor | seaTurbMtr: Turbidity, Seapoint [FTU] | turbWETntu0: Turbidity, WET Labs ECO [NTU] | timeQ: Time, NMEA [seconds] | sigma-t00: Density [sigma-t, kg/m^3 ] | depSM: Depth [salt water, m], lat = 36.2785 | potemp090C: Potential Temperature [ITS-90, deg C] | sal00: Salinity, Practical [PSU] | flag: flag
2015-04-17 15:44 | 42111.6557 | 3.7038 | 3.46 | 33.4472 | 2794.459 | 2755.669 | 34.979 | 27.8245 | 3429.479 | 0.0166 | 248.495 | 1.5538 | 95.4717 | 17.33 | 467.5 | 0.033 | -0.0006 | 482600639 | 27.8001 | 2755.669 | 3.46 | 34.979 | 0
2015-04-17 15:44 | 42111.6557 | 3.7039 | 3.4601 | 33.4471 | 2794.296 | 2755.51 | 34.9788 | 27.8243 | 3430.479 | 0.0197 | 248.517 | 1.5538 | 95.4856 | 53.93 | 467.48 | 0.033 | -0.0006 | 482600640 | 27.7999 | 2755.51 | 3.4601 | 34.9789 | 0
2015-04-17 15:44 | 42111.6558 | 3.7038 | 3.4601 | 33.447 | 2793.718 | 2754.943 | 34.979 | 27.8244 | 3431.479 | 0.0189 | 248.533 | 1.5538 | 95.4932 | 69.82 | 468.16 | 0.033 | -0.0006 | 482600641 | 27.8001 | 2754.943 | 3.4601 | 34.979 | 0
2015-04-17 15:44 | 42111.6558 | 3.7038 | 3.4601 | 33.4466 | 2793.21 | 2754.446 | 34.9789 | 27.8243 | 3432.479 | 0.0202 | 248.525 | 1.5538 | 95.4585 | 70.44 | 468.16 | 0.032 | 0.0011 | 482600642 | 27.8 | 2754.446 | 3.4601 | 34.9789 | 0
2015-04-17 15:44 | 42111.6558 | 3.7035 | 3.4599 | 33.4465 | 2793.184 | 2754.42 | 34.979 | 27.8245 | 3433.479 | 0.0222 | 248.506 | 1.5538 | 95.4748 | 53.96 | 468.38 | 0.033 | 0.0023 | 482600643 | 27.8001 | 2754.42 | 3.4598 | 34.979 | 0
2015-04-17 15:44 | 42111.6558 | 3.7033 | 3.4596 | 33.4467 | 2793.697 | 2754.923 | 34.9793 | 27.8247 | 3434.479 | 0.0216 | 248.483 | 1.5538 | 95.4901 | 18.26 | 469.08 | 0.033 | -0.0006 | 482600644 | 27.8003 | 2754.923 | 3.4596 | 34.9793 | 0
2015-04-17 15:44 | 42111.6558 | 3.7035 | 3.4597 | 33.447 | 2794.339 | 2755.552 | 34.9792 | 27.8246 | 3435.479 | 0.0199 | 248.461 | 1.5538 | 95.4758 | 17.69 | 469.55 | 0.033 | -0.0006 | 482600645 | 27.8003 | 2755.552 | 3.4596 | 34.9792 | 0
2015-04-17 15:44 | 42111.6558 | 3.7031 | 3.4593 | 33.4467 | 2794.707 | 2755.913 | 34.979 | 27.8245 | 3436.479 | 0.0209 | 248.458 | 1.5538 | 95.4778 | 17.21 | 470.43 | 0.034 | -0.0006 | 482600646 | 27.8002 | 2755.913 | 3.4593 | 34.979 | 0
2015-04-17 15:44 | 42111.6558 | 3.7038 | 3.46 | 33.4471 | 2794.529 | 2755.739 | 34.9788 | 27.8243 | 3437.479 | 0.0203 | 248.484 | 1.5538 | 95.4718 | 16.77 | 471.51 | 0.034 | -0.0004 | 482600647 | 27.8 | 2755.739 | 3.46 | 34.9789 | 0
2015-04-17 15:44 | 42111.6558 | 3.7039 | 3.4601 | 33.447 | 2793.911 | 2755.133 | 34.9789 | 27.8243 | 3438.479 | 0.0199 | 248.521 | 1.5539 | 95.4855 | 17.09 | 472.47 | 0.033 | 0.0033 | 482600648 | 27.8 | 2755.133 | 3.4601 | 34.9789 | 0
2015-04-17 15:44 | 42111.6558 | 3.7037 | 3.4601 | 33.4466 | 2793.103 | 2754.341 | 34.979 | 27.8244 | 3439.479 | 0.0194 | 248.503 | 1.5539 | 95.4758 | 17.41 | 472.97 | 0.033 | -0.0004 | 482600649 | 27.8001 | 2754.341 | 3.4601 | 34.979 | 0
2015-04-17 15:44 | 42111.6559 | 3.7036 | 3.46 | 33.4462 | 2792.34 | 2753.594 | 34.9789 | 27.8243 | 3440.479 | 0.0184 | 248.266 | 1.5539 | 95.4718 | 18 | 473.98 | 0.032 | 0.0141 | 482600650 | 27.8 | 2753.594 | 3.46 | 34.9789 | 0
2015-04-17 15:44 | 42111.6559 | 3.7033 | 3.4598 | 33.446 | 2792.138 | 2753.395 | 34.9792 | 27.8246 | 3441.479 | 0.0213 | 248.6 | 1.5539 | 95.4834 | 22.63 | 474.64 | 0.033 | 0.0001 | 482600651 | 27.8002 | 2753.395 | 3.4597 | 34.9792 | 0
2015-04-17 15:44 | 42111.6559 | 3.7031 | 3.4595 | 33.4464 | 2792.853 | 2754.096 | 34.9794 | 27.8248 | 3442.479 | 0.0218 | 248.617 | 1.5539 | 95.479 | 98.55 | 475.09 | 0.033 | -0.0006 | 482600652 | 27.8005 | 2754.096 | 3.4595 | 34.9794 | 0
2015-04-17 15:44 | 42111.6559 | 3.7032 | 3.4595 | 33.4468 | 2793.955 | 2755.176 | 34.9794 | 27.8248 | 3443.479 | 0.0211 | 248.383 | 1.5539 | 95.4737 | 98.77 | 475.55 | 0.032 | -0.0006 | 482600653 | 27.8005 | 2755.176 | 3.4595 | 34.9794 | 0
2015-04-17 15:45 | 42111.6559 | 3.7036 | 3.4597 | 33.4472 | 2794.871 | 2756.073 | 34.979 | 27.8245 | 3444.479 | 0.0192 | 248.42 | 1.5538 | 95.4951 | 37.17 | 475.44 | 0.032 | 0.0035 | 482600654 | 27.8001 | 2756.073 | 3.4597 | 34.979 | 0
2015-04-17 15:45 | 42111.6559 | 3.7038 | 3.46 | 33.4474 | 2795.078 | 2756.276 | 34.9789 | 27.8243 | 3445.479 | 0.0193 | 248.768 | 1.5538 | 95.4772 | 56.8 | 476.03 | 0.032 | 0.0119 | 482600655 | 27.8 | 2756.276 | 3.4599 | 34.9789 | 0
2015-04-17 15:45 | 42111.6559 | 3.7038 | 3.46 | 33.4472 | 2794.443 | 2755.654 | 34.9789 | 27.8243 | 3446.479 | 0.0207 | 248.54 | 1.5538 | 95.4868 | 16.34 | 476.79 | 0.032 | 0.0042 | 482600656 | 27.8 | 2755.654 | 3.46 | 34.9789 | 0
2015-04-17 15:45 | 42111.6559 | 3.7038 | 3.4601 | 33.4469 | 2793.589 | 2754.818 | 34.979 | 27.8244 | 3447.479 | 0.0228 | 248.547 | 1.5539 | 95.497 | 17.06 | 477.41 | 0.032 | 0.0078 | 482600657 | 27.8001 | 2754.817 | 3.4601 | 34.979 | 0
2015-04-17 15:45 | 42111.656 | 3.7037 | 3.46 | 33.4466 | 2793.045 | 2754.284 | 34.9791 | 27.8245 | 3448.479 | 0.021 | 248.544 | 1.5537 | 95.4823 | 57.92 | 477.93 | 0.032 | 0.0096 | 482600658 | 27.8001 | 2754.284 | 3.46 | 34.9791 | 0
2015-04-17 15:45 | 42111.656 | 3.7036 | 3.4599 | 33.4466 | 2793.139 | 2754.376 | 34.9791 | 27.8245 | 3449.479 | 0.0163 | 248.49 | 1.5539 | 95.4652 | 47.25 | 479.3 | 0.032 | 0.0055 | 482600659 | 27.8002 | 2754.376 | 3.4599 | 34.9791 | 0
2015-04-17 15:45 | 42111.656 | 3.7034 | 3.4597 | 33.4468 | 2793.683 | 2754.909 | 34.9792 | 27.8246 | 3450.479 | 0.0147 | 248.241 | 1.5539 | 95.4845 | 98.68 | 479.64 | 0.033 | 0.0027 | 482600660 | 27.8003 | 2754.909 | 3.4597 | 34.9792 | 0
2015-04-17 15:45 | 42111.656 | 3.7036 | 3.4599 | 33.4469 | 2794.16 | 2755.376 | 34.9789 | 27.8244 | 3451.479 | 0.0189 | 248.132 | 1.554 | 95.4867 | 70 | 480.52 | 0.033 | -0.0006 | 482600661 | 27.8001 | 2755.376 | 3.4598 | 34.9789 | 0
2015-04-17 15:45 | 42111.656 | 3.7038 | 3.4599 | 33.447 | 2794.322 | 2755.535 | 34.9788 | 27.8243 | 3452.479 | 0.0183 | 248.598 | 1.554 | 95.4856 | 17.59 | 481.87 | 0.032 | -0.0006 | 482600662 | 27.8 | 2755.535 | 3.46 | 34.9789 | 0
2015-04-17 15:45 | 42111.656 | 3.7039 | 3.4601 | 33.4471 | 2794.2 | 2755.416 | 34.9789 | 27.8243 | 3453.479 | 0.0154 | 248.769 | 1.554 | 95.4715 | 17.48 | 482.52 | 0.033 | -0.0006 | 482600663 | 27.8 | 2755.416 | 3.4601 | 34.9789 | 0
2015-04-17 15:45 | 42111.656 | 3.7038 | 3.46 | 33.4471 | 2793.943 | 2755.164 | 34.979 | 27.8245 | 3454.479 | 0.013 | 248.441 | 1.5539 | 95.479 | 17.51 | 483.02 | 0.033 | -0.0006 | 482600664 | 27.8001 | 2755.164 | 3.46 | 34.9791 | 0
2015-04-17 15:45 | 42111.656 | 3.7038 | 3.46 | 33.4469 | 2793.611 | 2754.839 | 34.979 | 27.8244 | 3455.479 | 0.015 | 248.586 | 1.5539 | 95.4813 | 17.52 | 483.31 | 0.033 | -0.0006 | 482600665 | 27.8001 | 2754.839 | 3.4601 | 34.979 | 0
2015-04-17 15:45 | 42111.656 | 3.7037 | 3.46 | 33.4467 | 2793.253 | 2754.488 | 34.9791 | 27.8245 | 3456.479 | 0.0182 | 248.715 | 1.5536 | 95.4877 | 53.82 | 483.64 | 0.033 | -0.0006 | 482600666 | 27.8002 | 2754.488 | 3.46 | 34.9791 | 0
2015-04-17 15:45 | 42111.6561 | 3.7036 | 3.4599 | 33.4465 | 2792.99 | 2754.23 | 34.9791 | 27.8245 | 3457.479 | 0.0206 | 248.429 | 1.5538 | 95.4877 | 98.76 | 483.96 | 0.032 | -0.0006 | 482600667 | 27.8002 | 2754.23 | 3.4599 | 34.9791 | 0
2015-04-17 15:45 | 42111.6561 | 3.7035 | 3.4599 | 33.4465 | 2793.03 | 2754.269 | 34.9791 | 27.8245 | 3458.479 | 0.0175 | 248.464 | 1.554 | 95.4901 | 98.76 | 484.66 | 0.033 | 0.0123 | 482600668 | 27.8002 | 2754.269 | 3.4598 | 34.9791 | 0
2015-04-17 15:45 | 42111.6561 | 3.7034 | 3.4598 | 33.4467 | 2793.528 | 2754.757 | 34.9792 | 27.8246 | 3459.479 | 0.0194 | 248.65 | 1.5538 | 95.4841 | 98.49 | 484.66 | 0.033 | 0.0006 | 482600669 | 27.8002 | 2754.757 | 3.4597 | 34.9792 | 0
2015-04-17 15:45 | 42111.6561 | 3.7034 | 3.4596 | 33.4471 | 2794.285 | 2755.499 | 34.9793 | 27.8247 | 3460.479 | 0.0174 | 248.448 | 1.554 | 95.4739 | 22.5 | 484.18 | 0.033 | -0.0006 | 482600670 | 27.8004 | 2755.499 | 3.4596 | 34.9793 | 0
2015-04-17 15:45 | 42111.6561 | 3.7036 | 3.4598 | 33.4471 | 2794.844 | 2756.046 | 34.9789 | 27.8244 | 3461.479 | 0.0171 | 248.396 | 1.5539 | 95.4758 | 17.59 | 484.6 | 0.033 | 0.01 | 482600671 | 27.8 | 2756.046 | 3.4598 | 34.9789 | 0
2015-04-17 15:45 | 42111.6561 | 3.7038 | 3.46 | 33.4473 | 2794.729 | 2755.934 | 34.979 | 27.8244 | 3462.479 | 0.0157 | 248.647 | 1.5539 | 95.4742 | 17.13 | 484.69 | 0.033 | 0.0032 | 482600672 | 27.8001 | 2755.934 | 3.46 | 34.979 | 0
2015-04-17 15:45 | 42111.6561 | 3.7039 | 3.4601 | 33.447 | 2794.005 | 2755.225 | 34.9789 | 27.8243 | 3463.479 | 0.0186 | 248.378 | 1.5539 | 95.482 | 17.32 | 485.16 | 0.033 | -0.0006 | 482600673 | 27.8 | 2755.225 | 3.4601 | 34.9789 | 0
2015-04-17 15:45 | 42111.6561 | 3.7038 | 3.4601 | 33.4468 | 2793.202 | 2754.438 | 34.9791 | 27.8245 | 3464.479 | 0.0221 | 248.532 | 1.5541 | 95.4598 | 17.89 | 487.3 | 0.033 | -0.0006 | 482600674 | 27.8002 | 2754.438 | 3.4601 | 34.9791 | 0
2015-04-17 15:45 | 42111.6561 | 3.7035 | 3.4599 | 33.4463 | 2792.743 | 2753.988 | 34.979 | 27.8244 | 3465.479 | 0.0197 | 248.304 | 1.5539 | 95.4772 | 18.17 | 488.22 | 0.033 | -0.0006 | 482600675 | 27.8001 | 2753.988 | 3.4599 | 34.979 | 0
2015-04-17 15:45 | 42111.6562 | 3.7033 | 3.4597 | 33.4464 | 2792.955 | 2754.196 | 34.9792 | 27.8246 | 3466.479 | 0.0196 | 248.556 | 1.554 | 95.4747 | 18.55 | 488.91 | 0.033 | 0.0051 | 482600676 | 27.8003 | 2754.195 | 3.4597 | 34.9792 | 0
2015-04-17 15:45 | 42111.6562 | 3.7033 | 3.4596 | 33.4467 | 2793.552 | 2754.781 | 34.9792 | 27.8246 | 3467.479 | 0.0195 | 248.574 | 1.5541 | 95.4737 | 18.57 | 487.88 | 0.032 | 0.0083 | 482600677 | 27.8003 | 2754.781 | 3.4596 | 34.9792 | 0
2015-04-17 15:45 | 42111.6562 | 3.7035 | 3.4598 | 33.4468 | 2793.929 | 2755.151 | 34.979 | 27.8244 | 3468.479 | 0.0212 | 248.814 | 1.5539 | 95.49 | 37.98 | 487.24 | 0.033 | 0.004 | 482600678 | 27.8001 | 2755.151 | 3.4598 | 34.979 | 0
2015-04-17 15:45 | 42111.6562 | 3.7037 | 3.46 | 33.4468 | 2793.659 | 2754.885 | 34.9789 | 27.8243 | 3469.479 | 0.0197 | 248.597 | 1.5538 | 95.4822 | 41.78 | 487.31 | 0.033 | 0.0089 | 482600679 | 27.8 | 2754.885 | 3.46 | 34.9789 | 0
2015-04-17 15:45 | 42111.6562 | 3.7036 | 3.46 | 33.4466 | 2793.095 | 2754.333 | 34.979 | 27.8244 | 3470.479 | 0.0173 | 248.455 | 1.554 | 95.4835 | 54.3 | 487.38 | 0.033 | 0.0004 | 482600680 | 27.8001 | 2754.333 | 3.4599 | 34.979 | 0
2015-04-17 15:45 | 42111.6562 | 3.7036 | 3.46 | 33.4466 | 2793.085 | 2754.323 | 34.9791 | 27.8245 | 3471.479 | 0.0155 | 248.516 | 1.5539 | 95.4981 | 58.39 | 487.34 | 0.032 | 0.0038 | 482600681 | 27.8001 | 2754.323 | 3.4599 | 34.9791 | 0
2015-04-17 15:45 | 42111.6562 | 3.7033 | 3.4596 | 33.4468 | 2793.777 | 2755.002 | 34.9794 | 27.8247 | 3472.479 | 0.0154 | 248.326 | 1.554 | 95.4899 | 18.78 | 486.86 | 0.032 | 0.0138 | 482600682 | 27.8004 | 2755.002 | 3.4596 | 34.9794 | 0
2015-04-17 15:45 | 42111.6562 | 3.7036 | 3.4598 | 33.447 | 2794.403 | 2755.615 | 34.9791 | 27.8245 | 3473.479 | 0.019 | 247.926 | 1.5541 | 95.4525 | 54.1 | 485.84 | 0.033 | -0.0004 | 482600683 | 27.8002 | 2755.615 | 3.4598 | 34.9791 | 0
2015-04-17 15:45 | 42111.6563 | 3.7038 | 3.46 | 33.4471 | 2794.417 | 2755.628 | 34.9788 | 27.8243 | 3474.479 | 0.0189 | 248.572 | 1.554 | 95.4714 | 69.67 | 484.93 | 0.034 | 0.0031 | 482600684 | 27.7999 | 2755.628 | 3.46 | 34.9788 | 0
2015-04-17 15:45 | 42111.6563 | 3.7037 | 3.46 | 33.447 | 2794.028 | 2755.247 | 34.9789 | 27.8244 | 3475.479 | 0.0146 | 248.964 | 1.554 | 95.4738 | 17.39 | 484.71 | 0.033 | -0.0004 | 482600685 | 27.8001 | 2755.247 | 3.4599 | 34.979 | 0
2015-04-17 15:45 | 42111.6563 | 3.7036 | 3.4599 | 33.447 | 2793.831 | 2755.054 | 34.9793 | 27.8246 | 3476.479 | 0.0147 | 248.489 | 1.554 | 95.4813 | 17.79 | 484.77 | 0.032 | 0.0028 | 482600686 | 27.8003 | 2755.054 | 3.4599 | 34.9793 | 0
2015-04-17 15:45 | 42111.6563 | 3.7037 | 3.46 | 33.4469 | 2793.985 | 2755.205 | 34.9789 | 27.8244 | 3477.479 | 0.0174 | 248.582 | 1.5538 | 95.4949 | 17.65 | 485.41 | 0.033 | 0.0002 | 482600687 | 27.8 | 2755.205 | 3.4599 | 34.9789 | 0
2015-04-17 15:45 | 42111.6563 | 3.7038 | 3.46 | 33.4471 | 2794.138 | 2755.355 | 34.9789 | 27.8244 | 3478.479 | 0.0219 | 248.947 | 1.5537 | 95.4856 | 69.82 | 485.46 | 0.034 | 0.0097 | 482600688 | 27.8 | 2755.355 | 3.46 | 34.9789 | 0
2015-04-17 15:45 | 42111.6563 | 3.7039 | 3.4602 | 33.4471 | 2793.903 | 2755.125 | 34.979 | 27.8244 | 3479.479 | 0.0206 | 248.596 | 1.5539 | 95.486 | 53.72 | 485.41 | 0.033 | 0.0033 | 482600689 | 27.8001 | 2755.125 | 3.4601 | 34.979 | 0
2015-04-17 15:45 | 42111.6563 | 3.704 | 3.4603 | 33.4471 | 2793.425 | 2754.656 | 34.9791 | 27.8245 | 3480.479 | 0.0167 | 248.03 | 1.5542 | 95.4767 | 17.74 | 485.19 | 0.033 | -0.0006 | 482600690 | 27.8001 | 2754.656 | 3.4603 | 34.9791 | 0
2015-04-17 15:45 | 42111.6563 | 3.7039 | 3.4602 | 33.4466 | 2793.056 | 2754.295 | 34.9789 | 27.8243 | 3481.479 | 0.0135 | 248.292 | 1.5538 | 95.4791 | 17.88 | 478.39 | 0.032 | -0.0006 | 482600691 | 27.8 | 2754.295 | 3.4602 | 34.9789 | 0
2015-04-17 15:45 | 42111.6563 | 3.7036 | 3.4599 | 33.4465 | 2793.011 | 2754.251 | 34.9791 | 27.8245 | 3482.479 | 0.0115 | 248.901 | 1.5542 | 95.479 | 37.86 | 465.59 | 0.032 | -0.0006 | 482600692 | 27.8002 | 2754.251 | 3.4599 | 34.9791 | 0
2015-04-17 15:45 | 42111.6564 | 3.7035 | 3.4598 | 33.4471 | 2793.363 | 2754.596 | 34.9796 | 27.825 | 3483.479 | 0.0099 | 248.5 | 1.5542 | 95.4759 | 86.93 | 465.06 | 0.033 | -0.0006 | 482600693 | 27.8006 | 2754.596 | 3.4598 | 34.9797 | 0
2015-04-17 15:45 | 42111.6564 | 3.7037 | 3.4599 | 33.4473 | 2793.919 | 2755.14 | 34.9795 | 27.8248 | 3484.479 | 0.0135 | 248.43 | 1.5542 | 95.4781 | 54.21 | 463.57 | 0.034 | -0.0006 | 482600694 | 27.8005 | 2755.141 | 3.4599 | 34.9795 | 0
2015-04-17 15:45 | 42111.6564 | 3.7038 | 3.46 | 33.4466 | 2794.202 | 2755.418 | 34.9784 | 27.824 | 3485.479 | 0.0181 | 248.001 | 1.5537 | 95.4907 | 25.61 | 462.2 | 0.032 | -0.0006 | 482600695 | 27.7996 | 2755.418 | 3.46 | 34.9784 | 0
2015-04-17 15:45 | 42111.6564 | 3.7039 | 3.4601 | 33.4468 | 2793.882 | 2755.104 | 34.9787 | 27.8242 | 3486.479 | 0.0204 | 248.474 | 1.554 | 95.4803 | 53.61 | 460.77 | 0.032 | -0.0006 | 482600696 | 27.7998 | 2755.104 | 3.4601 | 34.9787 | 0
2015-04-17 15:45 | 42111.6564 | 3.7038 | 3.4601 | 33.4468 | 2793.442 | 2754.674 | 34.979 | 27.8244 | 3487.479 | 0.018 | 248.367 | 1.554 | 95.492 | 17.78 | 460.5 | 0.033 | -0.0006 | 482600697 | 27.8001 | 2754.673 | 3.4601 | 34.979 | 0
2015-04-17 15:45 | 42111.6564 | 3.7035 | 3.4598 | 33.4469 | 2793.613 | 2754.84 | 34.9793 | 27.8247 | 3488.479 | 0.0176 | 248.827 | 1.5541 | 95.4803 | 18.18 | 460.72 | 0.032 | 0.0014 | 482600698 | 27.8004 | 2754.84 | 3.4598 | 34.9793 | 0
2015-04-17 15:45 | 42111.6564 | 3.7037 | 3.4599 | 33.4472 | 2794.311 | 2755.524 | 34.9791 | 27.8245 | 3489.479 | 0.0164 | 248.766 | 1.5538 | 95.4877 | 57.52 | 460.59 | 0.033 | 0.0133 | 482600699 | 27.8002 | 2755.524 | 3.4599 | 34.9791 | 0
2015-04-17 15:45 | 42111.6561 | 3.7036 | 3.4599 | 33.4468 | 2793.7396 | 2754.9646 | 34.979 | 27.8245 | 3459.479 | 0.018262 | 248.5064 | 1.5539 | 95.4805 | 40.5807 | 477.7349 | 0.032754 | 0.0025 | 482600669 | 27.8001 | 2754.9646 | 3.4599 | 34.9791 | 0
Formulas:
Datetime = AVERAGE(A2:[Datetime, row above])

## 2150 m
Datetime | Datetime | t090C: Temperature [ITS-90, deg C] | potemp090C: Potential Temperature [ITS-90, deg C] | c0mS/cm: Conductivity [mS/cm] | prDM: Pressure, Digiquartz [db] | depSM: Depth [salt water, m] | sal00: Salinity, Practical [PSU] | sigma-é00: Density [sigma-theta, kg/m^3] | timeS: Time, Elapsed [seconds] | flC: Fluorescence, Chelsea Aqua 3 Chl Con [ug/l] | sbox0Mm/Kg: Oxygen, SBE 43 [umol/kg] | sbeox0V: Oxygen raw, SBE 43 [V] | xmiss: Beam Transmission, Chelsea/Seatech [%] | altM: Altimeter [m] | spar: SPAR, Biospherical/Licor | seaTurbMtr: Turbidity, Seapoint [FTU] | turbWETntu0: Turbidity, WET Labs ECO [NTU] | timeQ: Time, NMEA [seconds] | sigma-t00: Density [sigma-t, kg/m^3 ] | depSM: Depth [salt water, m], lat = 36.2785 | potemp090C: Potential Temperature [ITS-90, deg C] | sal00: Salinity, Practical [PSU] | flag: flag
2015-04-17 15:59 | 42111.6656 | 3.8082 | 3.626 | 33.3139 | 2177.304 | 2150.164 | 34.9948 | 27.8205 | 4280.479 | 0.016 | 249.427 | 1.6448 | 95.3696 | 61.03 | 352.79 | 0.035 | 0.0385 | 482601490 | 27.802 | 2150.164 | 3.626 | 34.9948 | 0
2015-04-17 15:59 | 42111.6656 | 3.8065 | 3.6243 | 33.3126 | 2178.061 | 2150.909 | 34.9947 | 27.8206 | 4281.479 | 0.0169 | 249.162 | 1.6448 | 95.3867 | 98.78 | 354.48 | 0.034 | 0.0384 | 482601491 | 27.8021 | 2150.909 | 3.6243 | 34.9947 | 0
2015-04-17 15:59 | 42111.6657 | 3.805 | 3.6228 | 33.311 | 2178.681 | 2151.518 | 34.9941 | 27.8203 | 4282.479 | 0.0195 | 249.334 | 1.6445 | 95.4045 | 78.24 | 354.86 | 0.034 | 0.0368 | 482601492 | 27.8018 | 2151.518 | 3.6228 | 34.9941 | 0
2015-04-17 15:59 | 42111.6657 | 3.8051 | 3.6228 | 33.3112 | 2178.824 | 2151.658 | 34.9942 | 27.8203 | 4283.479 | 0.0206 | 249.605 | 1.6443 | 95.3744 | 60.26 | 354.43 | 0.035 | 0.0346 | 482601493 | 27.8018 | 2151.658 | 3.6228 | 34.9941 | 0
2015-04-17 15:59 | 42111.6657 | 3.806 | 3.6238 | 33.3119 | 2178.333 | 2151.175 | 34.9942 | 27.8203 | 4284.479 | 0.0212 | 249.5 | 1.6447 | 95.3452 | 98.78 | 354.36 | 0.035 | 0.0341 | 482601494 | 27.8018 | 2151.175 | 3.6238 | 34.9942 | 0
2015-04-17 15:59 | 42111.6657 | 3.8071 | 3.6249 | 33.3126 | 2177.641 | 2150.495 | 34.9942 | 27.8201 | 4285.479 | 0.0211 | 249.334 | 1.6446 | 95.3718 | 78.28 | 355.94 | 0.036 | 0.0361 | 482601495 | 27.8017 | 2150.495 | 3.6249 | 34.9943 | 0
2015-04-17 15:59 | 42111.6657 | 3.8076 | 3.6254 | 33.313 | 2177.17 | 2150.033 | 34.9943 | 27.8202 | 4286.479 | 0.0212 | 249.121 | 1.6447 | 95.3794 | 60.22 | 356.7 | 0.036 | 0.0373 | 482601496 | 27.8017 | 2150.033 | 3.6255 | 34.9944 | 0
2015-04-17 15:59 | 42111.6657 | 3.8074 | 3.6253 | 33.313 | 2176.994 | 2149.86 | 34.9946 | 27.8204 | 4287.479 | 0.0235 | 248.712 | 1.6448 | 95.3944 | 98.78 | 357.54 | 0.035 | 0.0347 | 482601497 | 27.8019 | 2149.86 | 3.6253 | 34.9946 | 0
2015-04-17 15:59 | 42111.6657 | 3.8075 | 3.6253 | 33.3128 | 2177.077 | 2149.942 | 34.9944 | 27.8202 | 4288.479 | 0.0251 | 249.218 | 1.6451 | 95.4243 | 78.55 | 359.14 | 0.033 | 0.0356 | 482601498 | 27.8017 | 2149.942 | 3.6254 | 34.9944 | 0
2015-04-17 15:59 | 42111.6657 | 3.8068 | 3.6246 | 33.3126 | 2177.577 | 2150.433 | 34.9945 | 27.8205 | 4289.479 | 0.0252 | 250.016 | 1.6452 | 95.3617 | 60.54 | 360.68 | 0.035 | 0.0377 | 482601499 | 27.8019 | 2150.433 | 3.6246 | 34.9945 | 0
2015-04-17 15:59 | 42111.6657 | 3.8062 | 3.624 | 33.3124 | 2178.359 | 2151.201 | 34.9946 | 27.8205 | 4290.479 | 0.0191 | 249.028 | 1.6451 | 95.382 | 98.78 | 361.66 | 0.034 | 0.0362 | 482601500 | 27.802 | 2151.201 | 3.624 | 34.9946 | 0
2015-04-17 15:59 | 42111.6658 | 3.8059 | 3.6237 | 33.3121 | 2178.931 | 2151.763 | 34.9943 | 27.8203 | 4291.479 | 0.0186 | 249.536 | 1.6451 | 95.3771 | 78.47 | 362.09 | 0.036 | 0.0383 | 482601501 | 27.8018 | 2151.763 | 3.6236 | 34.9943 | 0
2015-04-17 15:59 | 42111.6658 | 3.8063 | 3.624 | 33.3123 | 2178.787 | 2151.621 | 34.9942 | 27.8202 | 4292.479 | 0.0218 | 249.861 | 1.6445 | 95.3793 | 60.35 | 362.46 | 0.035 | 0.035 | 482601502 | 27.8017 | 2151.621 | 3.624 | 34.9942 | 0
2015-04-17 15:59 | 42111.6658 | 3.8066 | 3.6245 | 33.3124 | 2177.925 | 2150.774 | 34.9944 | 27.8203 | 4293.479 | 0.0232 | 249.577 | 1.6451 | 95.3515 | 98.78 | 362.84 | 0.036 | 0.037 | 482601503 | 27.8018 | 2150.774 | 3.6245 | 34.9944 | 0
2015-04-17 15:59 | 42111.6658 | 3.8071 | 3.625 | 33.3125 | 2176.977 | 2149.843 | 34.9944 | 27.8203 | 4294.479 | 0.023 | 248.814 | 1.6454 | 95.3493 | 78.39 | 363.49 | 0.034 | 0.0374 | 482601504 | 27.8018 | 2149.844 | 3.625 | 34.9944 | 0
2015-04-17 15:59 | 42111.6658 | 3.8072 | 3.6251 | 33.3126 | 2176.55 | 2149.424 | 34.9946 | 27.8204 | 4295.479 | 0.02 | 249.428 | 1.6449 | 95.3493 | 60.13 | 364.88 | 0.035 | 0.0332 | 482601505 | 27.802 | 2149.424 | 3.6251 | 34.9946 | 0
2015-04-17 15:59 | 42111.6658 | 3.8071 | 3.625 | 33.3129 | 2177.15 | 2150.013 | 34.9948 | 27.8206 | 4296.479 | 0.018 | 249.257 | 1.6456 | 95.3568 | 98.78 | 366.64 | 0.036 | 0.0374 | 482601506 | 27.8021 | 2150.013 | 3.625 | 34.9948 | 0
2015-04-17 15:59 | 42111.6658 | 3.8068 | 3.6246 | 33.313 | 2178.274 | 2151.118 | 34.9947 | 27.8206 | 4297.479 | 0.0171 | 249.716 | 1.6459 | 95.3594 | 78.17 | 366.64 | 0.036 | 0.0385 | 482601507 | 27.8021 | 2151.118 | 3.6246 | 34.9947 | 0
2015-04-17 15:59 | 42111.6658 | 3.8064 | 3.6241 | 33.3127 | 2179.127 | 2151.955 | 34.9943 | 27.8203 | 4298.479 | 0.0185 | 249.458 | 1.6453 | 95.4071 | 59.75 | 365.73 | 0.034 | 0.0369 | 482601508 | 27.8018 | 2151.955 | 3.6241 | 34.9944 | 0
2015-04-17 15:59 | 42111.6659 | 3.807 | 3.6248 | 33.3131 | 2178.761 | 2151.596 | 34.9943 | 27.8202 | 4299.479 | 0.0182 | 249.029 | 1.6456 | 95.3864 | 98.78 | 365.21 | 0.035 | 0.0371 | 482601509 | 27.8017 | 2151.596 | 3.6248 | 34.9943 | 0
2015-04-17 15:59 | 42111.6659 | 3.8076 | 3.6254 | 33.3131 | 2177.433 | 2150.291 | 34.9944 | 27.8202 | 4300.479 | 0.0172 | 249.484 | 1.6453 | 95.3718 | 78.52 | 367.11 | 0.035 | 0.0384 | 482601510 | 27.8018 | 2150.291 | 3.6254 | 34.9944 | 0
2015-04-17 15:59 | 42111.6659 | 3.8075 | 3.6255 | 33.3127 | 2176.323 | 2149.201 | 34.9946 | 27.8204 | 4301.479 | 0.0183 | 249.163 | 1.6455 | 95.3718 | 60.12 | 369.37 | 0.035 | 0.038 | 482601511 | 27.8019 | 2149.201 | 3.6255 | 34.9946 | 0
2015-04-17 15:59 | 42111.6659 | 3.8073 | 3.6253 | 33.3129 | 2176.52 | 2149.394 | 34.9948 | 27.8206 | 4302.479 | 0.0184 | 248.021 | 1.6459 | 95.359 | 98.78 | 370.93 | 0.035 | 0.0384 | 482601512 | 27.8021 | 2149.394 | 3.6253 | 34.9949 | 0
2015-04-17 15:59 | 42111.6659 | 3.8072 | 3.625 | 33.3134 | 2177.835 | 2150.686 | 34.9949 | 27.8207 | 4303.479 | 0.0208 | 249.907 | 1.6454 | 95.3546 | 78.06 | 371.84 | 0.035 | 0.0385 | 482601513 | 27.8022 | 2150.686 | 3.625 | 34.9949 | 0
2015-04-17 15:59 | 42111.6659 | 3.8072 | 3.6249 | 33.3137 | 2179.151 | 2151.98 | 34.9946 | 27.8205 | 4304.479 | 0.0193 | 249.673 | 1.6455 | 95.3568 | 59.45 | 371.31 | 0.035 | 0.0377 | 482601514 | 27.802 | 2151.979 | 3.6249 | 34.9946 | 0
2015-04-17 15:59 | 42111.6659 | 3.8077 | 3.6253 | 33.314 | 2179.584 | 2152.404 | 34.9943 | 27.8202 | 4305.479 | 0.0224 | 249.947 | 1.6458 | 95.3568 | 98.78 | 370.93 | 0.036 | 0.0352 | 482601515 | 27.8017 | 2152.404 | 3.6253 | 34.9943 | 0
2015-04-17 15:59 | 42111.6659 | 3.808 | 3.6257 | 33.314 | 2178.693 | 2151.529 | 34.9944 | 27.8202 | 4306.479 | 0.0199 | 248.655 | 1.645 | 95.3722 | 78.2 | 372.29 | 0.035 | 0.0385 | 482601516 | 27.8017 | 2151.53 | 3.6257 | 34.9944 | 0
2015-04-17 15:59 | 42111.6659 | 3.8081 | 3.6259 | 33.3137 | 2177.547 | 2150.404 | 34.9945 | 27.8203 | 4307.479 | 0.0192 | 248.54 | 1.6449 | 95.3692 | 59.58 | 373.59 | 0.036 | 0.0381 | 482601517 | 27.8018 | 2150.403 | 3.6259 | 34.9945 | 0
2015-04-17 15:59 | 42111.666 | 3.8081 | 3.626 | 33.3135 | 2176.671 | 2149.543 | 34.9946 | 27.8204 | 4308.479 | 0.0171 | 249.149 | 1.6452 | 95.3891 | 98.78 | 374.14 | 0.036 | 0.0336 | 482601518 | 27.8019 | 2149.543 | 3.626 | 34.9947 | 0
2015-04-17 15:59 | 42111.666 | 3.8082 | 3.6261 | 33.3144 | 2176.472 | 2149.347 | 34.9957 | 27.8212 | 4309.479 | 0.0191 | 249.087 | 1.6456 | 95.3568 | 77.57 | 374.3 | 0.036 | 0.0384 | 482601519 | 27.8027 | 2149.347 | 3.6261 | 34.9957 | 0
2015-04-17 15:59 | 42111.666 | 3.8079 | 3.6258 | 33.314 | 2177.148 | 2150.011 | 34.9952 | 27.8208 | 4310.479 | 0.0203 | 249.212 | 1.6458 | 95.3741 | 58.65 | 375.91 | 0.036 | 0.0368 | 482601520 | 27.8023 | 2150.011 | 3.6258 | 34.9952 | 0
2015-04-17 15:59 | 42111.666 | 3.8079 | 3.6257 | 33.3137 | 2178.25 | 2151.093 | 34.9944 | 27.8202 | 4311.479 | 0.0203 | 249.568 | 1.6451 | 95.37 | 98.78 | 377.52 | 0.035 | 0.0383 | 482601521 | 27.8017 | 2151.094 | 3.6257 | 34.9943 | 0
2015-04-17 15:59 | 42111.666 | 3.8081 | 3.6258 | 33.3143 | 2179.253 | 2152.079 | 34.9943 | 27.8202 | 4312.479 | 0.0194 | 249.537 | 1.6449 | 95.3564 | 77.68 | 378.65 | 0.035 | 0.0385 | 482601522 | 27.8017 | 2152.079 | 3.6258 | 34.9944 | 0
2015-04-17 15:59 | 42111.666 | 3.8084 | 3.626 | 33.3148 | 2179.42 | 2152.243 | 34.9946 | 27.8203 | 4313.479 | 0.0213 | 249.022 | 1.645 | 95.3568 | 58.73 | 379.52 | 0.036 | 0.0384 | 482601523 | 27.8018 | 2152.243 | 3.626 | 34.9946 | 0
2015-04-17 15:59 | 42111.666 | 3.8084 | 3.6261 | 33.3142 | 2178.391 | 2151.232 | 34.9944 | 27.8202 | 4314.479 | 0.023 | 249.504 | 1.6448 | 95.3568 | 98.78 | 380.98 | 0.035 | 0.0366 | 482601524 | 27.8017 | 2151.232 | 3.6261 | 34.9944 | 0
2015-04-17 15:59 | 42111.666 | 3.8085 | 3.6263 | 33.3137 | 2177.143 | 2150.007 | 34.9943 | 27.8201 | 4315.479 | 0.0232 | 248.89 | 1.6449 | 95.3718 | 77.93 | 382.82 | 0.035 | 0.0358 | 482601525 | 27.8016 | 2150.007 | 3.6263 | 34.9943 | 0
2015-04-17 15:59 | 42111.666 | 3.8083 | 3.6263 | 33.3133 | 2176.569 | 2149.442 | 34.9943 | 27.8201 | 4316.479 | 0.0212 | 249.751 | 1.6454 | 95.4072 | 58.95 | 385.23 | 0.035 | 0.0361 | 482601526 | 27.8016 | 2149.442 | 3.6262 | 34.9943 | 0
2015-04-17 15:59 | 42111.6661 | 3.8081 | 3.6259 | 33.3138 | 2177.216 | 2150.079 | 34.9948 | 27.8205 | 4317.479 | 0.0181 | 249.721 | 1.6449 | 95.424 | 98.78 | 387.02 | 0.035 | 0.0376 | 482601527 | 27.802 | 2150.078 | 3.6259 | 34.9948 | 0
2015-04-17 15:59 | 42111.6661 | 3.8076 | 3.6254 | 33.3138 | 2178.315 | 2151.158 | 34.9948 | 27.8205 | 4318.479 | 0.0177 | 248.899 | 1.6452 | 95.3744 | 77.92 | 388.16 | 0.035 | 0.0376 | 482601528 | 27.802 | 2151.158 | 3.6253 | 34.9947 | 0
2015-04-17 15:59 | 42111.6661 | 3.808 | 3.6257 | 33.3144 | 2179.101 | 2151.93 | 34.9946 | 27.8204 | 4319.479 | 0.0179 | 249.176 | 1.6451 | 95.3966 | 58.86 | 388.82 | 0.034 | 0.0352 | 482601529 | 27.8019 | 2151.93 | 3.6257 | 34.9946 | 0
2015-04-17 15:59 | 42111.6661 | 3.8082 | 3.6259 | 33.3142 | 2178.9 | 2151.733 | 34.9943 | 27.8202 | 4320.479 | 0.0206 | 249.87 | 1.645 | 95.3921 | 98.78 | 389.89 | 0.035 | 0.0336 | 482601530 | 27.8016 | 2151.733 | 3.6259 | 34.9943 | 0
2015-04-17 15:59 | 42111.6661 | 3.808 | 3.6258 | 33.3137 | 2177.931 | 2150.781 | 34.9944 | 27.8202 | 4321.479 | 0.0195 | 249.097 | 1.6456 | 95.3718 | 77.94 | 390.2 | 0.035 | 0.0349 | 482601531 | 27.8017 | 2150.781 | 3.6258 | 34.9944 | 0
2015-04-17 15:59 | 42111.6661 | 3.8082 | 3.6261 | 33.3136 | 2177.043 | 2149.908 | 34.9945 | 27.8202 | 4322.479 | 0.0187 | 248.881 | 1.6455 | 95.4094 | 58.84 | 390.77 | 0.035 | 0.0377 | 482601532 | 27.8017 | 2149.908 | 3.6261 | 34.9944 | 0
2015-04-17 15:59 | 42111.6661 | 3.808 | 3.6259 | 33.3134 | 2176.666 | 2149.538 | 34.9947 | 27.8204 | 4323.479 | 0.0166 | 249.746 | 1.6451 | 95.4539 | 98.78 | 392.67 | 0.033 | 0.0363 | 482601533 | 27.802 | 2149.537 | 3.6259 | 34.9947 | 0
2015-04-17 15:59 | 42111.6661 | 3.808 | 3.6258 | 33.3134 | 2176.917 | 2149.784 | 34.9946 | 27.8204 | 4324.479 | 0.0209 | 249.442 | 1.6454 | 95.4077 | 77.59 | 395.63 | 0.035 | 0.0382 | 482601534 | 27.8019 | 2149.784 | 3.6258 | 34.9946 | 0
2015-04-17 15:59 | 42111.6662 | 3.8076 | 3.6254 | 33.3132 | 2177.491 | 2150.348 | 34.9946 | 27.8204 | 4325.479 | 0.0247 | 248.86 | 1.6457 | 95.4036 | 58.27 | 397.72 | 0.035 | 0.036 | 482601535 | 27.8019 | 2150.348 | 3.6254 | 34.9945 | 0
2015-04-17 15:59 | 42111.6662 | 3.8066 | 3.6243 | 33.3126 | 2178.175 | 2151.02 | 34.9946 | 27.8205 | 4326.479 | 0.0237 | 249.017 | 1.6454 | 95.3873 | 98.78 | 399.05 | 0.034 | 0.0385 | 482601536 | 27.802 | 2151.02 | 3.6244 | 34.9946 | 0
2015-04-17 15:59 | 42111.6662 | 3.8069 | 3.6246 | 33.313 | 2178.772 | 2151.607 | 34.9945 | 27.8204 | 4327.479 | 0.0221 | 249.669 | 1.6452 | 95.4094 | 77.4 | 399.86 | 0.034 | 0.0385 | 482601537 | 27.8019 | 2151.607 | 3.6246 | 34.9944 | 0
2015-04-17 15:59 | 42111.6662 | 3.8074 | 3.6252 | 33.3133 | 2178.825 | 2151.659 | 34.9942 | 27.8201 | 4328.479 | 0.0177 | 249.281 | 1.6456 | 95.4189 | 57.94 | 401.03 | 0.035 | 0.036 | 482601538 | 27.8016 | 2151.659 | 3.6251 | 34.9942 | 0
2015-04-17 15:59 | 42111.6662 | 3.8071 | 3.6249 | 33.3129 | 2178.218 | 2151.062 | 34.9943 | 27.8202 | 4329.479 | 0.0155 | 249.214 | 1.6453 | 95.3922 | 98.78 | 402.16 | 0.034 | 0.0356 | 482601539 | 27.8017 | 2151.062 | 3.6249 | 34.9943 | 0
2015-04-17 15:59 | 42111.6662 | 3.8071 | 3.625 | 33.3128 | 2177.58 | 2150.436 | 34.9944 | 27.8203 | 4330.479 | 0.0181 | 249.157 | 1.6451 | 95.3793 | 77.47 | 403.71 | 0.034 | 0.0376 | 482601540 | 27.8018 | 2150.436 | 3.625 | 34.9944 | 0
2015-04-17 15:59 | 42111.6662 | 3.807 | 3.6248 | 33.3125 | 2177.413 | 2150.271 | 34.9944 | 27.8203 | 4331.479 | 0.0209 | 249 | 1.645 | 95.4194 | 57.98 | 405.43 | 0.035 | 0.0377 | 482601541 | 27.8018 | 2150.272 | 3.6249 | 34.9943 | 0
2015-04-17 15:59 | 42111.6662 | 3.8067 | 3.6245 | 33.3124 | 2177.756 | 2150.608 | 34.9944 | 27.8203 | 4332.479 | 0.0222 | 249.017 | 1.6456 | 95.4071 | 98.78 | 406.88 | 0.035 | 0.0384 | 482601542 | 27.8018 | 2150.608 | 3.6245 | 34.9943 | 0
2015-04-17 15:59 | 42111.6662 | 3.8061 | 3.6239 | 33.3119 | 2178.118 | 2150.964 | 34.9942 | 27.8202 | 4333.479 | 0.0201 | 249.098 | 1.6453 | 95.439 | 77.7 | 408 | 0.035 | 0.0354 | 482601543 | 27.8017 | 2150.964 | 3.6239 | 34.9942 | 0
2015-04-17 15:59 | 42111.6663 | 3.806 | 3.6238 | 33.3119 | 2178.243 | 2151.087 | 34.9943 | 27.8204 | 4334.479 | 0.0208 | 249.417 | 1.6451 | 95.409 | 58.17 | 409.02 | 0.035 | 0.0347 | 482601544 | 27.8019 | 2151.087 | 3.6238 | 34.9943 | 0
2015-04-17 15:59 | 42111.6663 | 3.8056 | 3.6234 | 33.3116 | 2178.401 | 2151.243 | 34.9943 | 27.8204 | 4335.479 | 0.0214 | 249.494 | 1.6452 | 95.4094 | 98.78 | 408.86 | 0.035 | 0.0369 | 482601545 | 27.8019 | 2151.242 | 3.6234 | 34.9943 | 0
2015-04-17 15:59 | 42111.6663 | 3.8053 | 3.623 | 33.3114 | 2178.743 | 2151.578 | 34.9943 | 27.8204 | 4336.479 | 0.0217 | 248.788 | 1.6449 | 95.4115 | 77.25 | 409.45 | 0.034 | 0.0384 | 482601546 | 27.8019 | 2151.578 | 3.6231 | 34.9942 | 0
2015-04-17 15:59 | 42111.6663 | 3.8056 | 3.6234 | 33.3117 | 2178.687 | 2151.523 | 34.9942 | 27.8203 | 4337.479 | 0.0193 | 249.611 | 1.6449 | 95.4301 | 57.48 | 410.73 | 0.035 | 0.0383 | 482601547 | 27.8018 | 2151.523 | 3.6234 | 34.9942 | 0
2015-04-17 15:59 | 42111.6663 | 3.8064 | 3.6242 | 33.3121 | 2177.949 | 2150.799 | 34.9942 | 27.8202 | 4338.479 | 0.0209 | 249.434 | 1.6447 | 95.4173 | 98.78 | 412.18 | 0.034 | 0.0383 | 482601548 | 27.8017 | 2150.799 | 3.6242 | 34.9942 | 0
2015-04-17 15:59 | 42111.6663 | 3.8062 | 3.6241 | 33.3117 | 2177.144 | 2150.008 | 34.9943 | 27.8203 | 4339.479 | 0.0211 | 249.012 | 1.6452 | 95.4165 | 76.96 | 412.97 | 0.034 | 0.0368 | 482601549 | 27.8018 | 2150.008 | 3.6241 | 34.9943 | 0
2015-04-17 16:00 | 42111.6663 | 3.8059 | 3.6239 | 33.3114 | 2176.934 | 2149.802 | 34.9944 | 27.8204 | 4340.479 | 0.0216 | 249.58 | 1.645 | 95.4094 | 57.05 | 413.69 | 0.035 | 0.0352 | 482601550 | 27.8019 | 2149.802 | 3.6238 | 34.9944 | 0
2015-04-17 16:00 | 42111.6663 | 3.8056 | 3.6234 | 33.3114 | 2177.5 | 2150.357 | 34.9945 | 27.8206 | 4341.479 | 0.0219 | 249.476 | 1.6448 | 95.3943 | 98.78 | 414.05 | 0.035 | 0.036 | 482601551 | 27.8021 | 2150.357 | 3.6235 | 34.9945 | 0
2015-04-17 16:00 | 42111.6664 | 3.8055 | 3.6233 | 33.3116 | 2178.251 | 2151.095 | 34.9944 | 27.8205 | 4342.479 | 0.0188 | 248.99 | 1.6452 | 95.4094 | 77.09 | 414.6 | 0.035 | 0.0385 | 482601552 | 27.802 | 2151.095 | 3.6233 | 34.9944 | 0
2015-04-17 16:00 | 42111.6664 | 3.8055 | 3.6232 | 33.3116 | 2178.718 | 2151.554 | 34.9943 | 27.8204 | 4343.479 | 0.0184 | 248.707 | 1.6451 | 95.4389 | 57.13 | 415.04 | 0.035 | 0.0385 | 482601553 | 27.8019 | 2151.554 | 3.6233 | 34.9943 | 0
2015-04-17 16:00 | 42111.6664 | 3.806 | 3.6238 | 33.312 | 2178.607 | 2151.445 | 34.9941 | 27.8202 | 4344.479 | 0.0184 | 249.375 | 1.6449 | 95.3952 | 98.78 | 415.75 | 0.036 | 0.0377 | 482601554 | 27.8017 | 2151.445 | 3.6238 | 34.9942 | 0
2015-04-17 16:00 | 42111.6664 | 3.8058 | 3.6236 | 33.3116 | 2177.925 | 2150.775 | 34.9942 | 27.8203 | 4345.479 | 0.0163 | 249.44 | 1.6453 | 95.4142 | 76.51 | 415.29 | 0.035 | 0.0367 | 482601555 | 27.8018 | 2150.775 | 3.6236 | 34.9942 | 0
2015-04-17 16:00 | 42111.6664 | 3.8058 | 3.6237 | 33.3114 | 2177.216 | 2150.079 | 34.9943 | 27.8203 | 4346.479 | 0.0178 | 249.13 | 1.6453 | 95.4063 | 56.31 | 415.34 | 0.035 | 0.0342 | 482601556 | 27.8019 | 2150.079 | 3.6237 | 34.9943 | 0
2015-04-17 16:00 | 42111.6664 | 3.8057 | 3.6236 | 33.3113 | 2177.022 | 2149.888 | 34.9944 | 27.8205 | 4347.479 | 0.0147 | 249.566 | 1.6449 | 95.4548 | 98.78 | 416.16 | 0.034 | 0.0375 | 482601557 | 27.802 | 2149.888 | 3.6236 | 34.9945 | 0
2015-04-17 16:00 | 42111.6664 | 3.8052 | 3.6231 | 33.3111 | 2177.473 | 2150.331 | 34.9946 | 27.8206 | 4348.479 | 0.0163 | 249.479 | 1.6448 | 95.4615 | 76.93 | 416.02 | 0.034 | 0.0377 | 482601558 | 27.8021 | 2150.331 | 3.6231 | 34.9945 | 0
2015-04-17 16:00 | 42111.6664 | 3.8052 | 3.623 | 33.3111 | 2178.162 | 2151.008 | 34.9942 | 27.8203 | 4349.479 | 0.0179 | 249.496 | 1.6452 | 95.4147 | 56.74 | 415.45 | 0.035 | 0.0375 | 482601559 | 27.8018 | 2151.008 | 3.623 | 34.9942 | 0
2015-04-17 16:00 | 42111.6664 | 3.8055 | 3.6233 | 33.3117 | 2178.8 | 2151.634 | 34.9943 | 27.8204 | 4350.479 | 0.0184 | 249.959 | 1.6448 | 95.4394 | 98.78 | 414.21 | 0.035 | 0.0359 | 482601560 | 27.8019 | 2151.634 | 3.6233 | 34.9943 | 0
2015-04-17 16:00 | 42111.6665 | 3.8053 | 3.623 | 33.3117 | 2179.116 | 2151.945 | 34.9943 | 27.8204 | 4351.479 | 0.0173 | 249.281 | 1.645 | 95.4147 | 77.14 | 413.89 | 0.036 | 0.0369 | 482601561 | 27.8019 | 2151.945 | 3.623 | 34.9944 | 0
2015-04-17 16:00 | 42111.6665 | 3.8057 | 3.6234 | 33.3115 | 2178.695 | 2151.531 | 34.994 | 27.8201 | 4352.479 | 0.0187 | 249.562 | 1.6452 | 95.4265 | 56.93 | 413.91 | 0.036 | 0.0374 | 482601562 | 27.8016 | 2151.532 | 3.6234 | 34.994 | 0
2015-04-17 16:00 | 42111.6665 | 3.8055 | 3.6233 | 33.3111 | 2177.71 | 2150.564 | 34.9941 | 27.8203 | 4353.479 | 0.022 | 248.465 | 1.6452 | 95.4222 | 98.78 | 412.97 | 0.035 | 0.0349 | 482601563 | 27.8018 | 2150.564 | 3.6233 | 34.9941 | 0
2015-04-17 16:00 | 42111.6665 | 3.8055 | 3.6235 | 33.3107 | 2176.74 | 2149.61 | 34.994 | 27.8202 | 4354.479 | 0.0215 | 249.466 | 1.6456 | 95.4037 | 76.62 | 412.55 | 0.036 | 0.0348 | 482601564 | 27.8017 | 2149.61 | 3.6235 | 34.994 | 0
2015-04-17 16:00 | 42111.6665 | 3.8051 | 3.6231 | 33.3106 | 2176.538 | 2149.412 | 34.9945 | 27.8205 | 4355.479 | 0.018 | 249.69 | 1.6456 | 95.4226 | 56.21 | 411.05 | 0.035 | 0.0375 | 482601565 | 27.8021 | 2149.412 | 3.6231 | 34.9945 | 0
2015-04-17 16:00 | 42111.6665 | 3.8048 | 3.6226 | 33.3109 | 2177.557 | 2150.413 | 34.9947 | 27.8208 | 4356.479 | 0.0172 | 250.247 | 1.6459 | 95.4165 | 98.78 | 409.68 | 0.035 | 0.0371 | 482601566 | 27.8023 | 2150.413 | 3.6226 | 34.9947 | 0
2015-04-17 16:00 | 42111.6665 | 3.805 | 3.6227 | 33.3116 | 2178.908 | 2151.74 | 34.9947 | 27.8207 | 4357.479 | 0.0203 | 248.943 | 1.6455 | 95.4273 | 76.35 | 408.86 | 0.034 | 0.0384 | 482601567 | 27.8022 | 2151.741 | 3.6227 | 34.9947 | 0
2015-04-17 16:00 | 42111.6665 | 3.806 | 3.6236 | 33.3124 | 2179.725 | 2152.544 | 34.9941 | 27.8202 | 4358.479 | 0.0203 | 249.458 | 1.645 | 95.4368 | 55.81 | 408.53 | 0.035 | 0.038 | 482601568 | 27.8017 | 2152.543 | 3.6236 | 34.9941 | 0
2015-04-17 16:00 | 42111.6665 | 3.8056 | 3.6233 | 33.3117 | 2179 | 2151.831 | 34.9942 | 27.8203 | 4359.479 | 0.0196 | 248.653 | 1.6454 | 95.4289 | 98.78 | 407.57 | 0.035 | 0.0344 | 482601569 | 27.8018 | 2151.831 | 3.6233 | 34.9942 | 0
2015-04-17 16:00 | 42111.6666 | 3.8058 | 3.6237 | 33.3114 | 2177.475 | 2150.332 | 34.9942 | 27.8203 | 4360.479 | 0.0171 | 249.005 | 1.6457 | 95.4322 | 76.24 | 405.86 | 0.035 | 0.0336 | 482601570 | 27.8018 | 2150.333 | 3.6237 | 34.9942 | 0
2015-04-17 16:00 | 42111.6666 | 3.8055 | 3.6235 | 33.3107 | 2176.248 | 2149.127 | 34.9943 | 27.8204 | 4361.479 | 0.0167 | 248.947 | 1.6461 | 95.3993 | 55.57 | 403.02 | 0.035 | 0.0337 | 482601571 | 27.8019 | 2149.127 | 3.6235 | 34.9944 | 0
2015-04-17 16:00 | 42111.6666 | 3.805 | 3.623 | 33.3105 | 2176.485 | 2149.36 | 34.9945 | 27.8206 | 4362.479 | 0.0208 | 250.176 | 1.6455 | 95.4446 | 98.78 | 399.21 | 0.035 | 0.0381 | 482601572 | 27.8021 | 2149.36 | 3.623 | 34.9945 | 0
2015-04-17 16:00 | 42111.6666 | 3.805 | 3.6229 | 33.3113 | 2177.877 | 2150.728 | 34.9948 | 27.8208 | 4363.479 | 0.0198 | 249.975 | 1.6458 | 95.4139 | 76.46 | 398.78 | 0.035 | 0.0385 | 482601573 | 27.8023 | 2150.728 | 3.6229 | 34.9948 | 0
2015-04-17 16:00 | 42111.6666 | 3.8052 | 3.6229 | 33.3119 | 2179.333 | 2152.158 | 34.9946 | 27.8207 | 4364.479 | 0.0211 | 249.754 | 1.6452 | 95.445 | 55.76 | 399.61 | 0.034 | 0.0384 | 482601574 | 27.8022 | 2152.158 | 3.6229 | 34.9946 | 0
2015-04-17 16:00 | 42111.6666 | 3.8056 | 3.6233 | 33.312 | 2179.855 | 2152.67 | 34.994 | 27.8202 | 4365.479 | 0.0258 | 249.663 | 1.6452 | 95.394 | 98.78 | 398.71 | 0.035 | 0.0361 | 482601575 | 27.8017 | 2152.671 | 3.6233 | 34.994 | 0
2015-04-17 16:00 | 42111.6666 | 3.8058 | 3.6236 | 33.3118 | 2178.598 | 2151.436 | 34.9942 | 27.8203 | 4366.479 | 0.0224 | 248.793 | 1.6449 | 95.4019 | 76.45 | 396.92 | 0.035 | 0.0371 | 482601576 | 27.8018 | 2151.436 | 3.6235 | 34.9942 | 0
2015-04-17 16:00 | 42111.6666 | 3.8055 | 3.6235 | 33.3109 | 2176.851 | 2149.719 | 34.9942 | 27.8203 | 4367.479 | 0.0229 | 249.724 | 1.6458 | 95.4037 | 55.63 | 393.94 | 0.036 | 0.0375 | 482601577 | 27.8018 | 2149.719 | 3.6235 | 34.9942 | 0
2015-04-17 16:00 | 42111.6667 | 3.8049 | 3.623 | 33.3099 | 2175.542 | 2148.433 | 34.9943 | 27.8204 | 4368.479 | 0.0202 | 249.212 | 1.6459 | 95.4226 | 98.78 | 387.88 | 0.036 | 0.0385 | 482601578 | 27.802 | 2148.433 | 3.623 | 34.9943 | 0
2015-04-17 16:00 | 42111.6667 | 3.8043 | 3.6223 | 33.3097 | 2175.741 | 2148.629 | 34.9947 | 27.8208 | 4369.479 | 0.0191 | 249.268 | 1.6463 | 95.3942 | 76.22 | 384.22 | 0.036 | 0.0383 | 482601579 | 27.8023 | 2148.629 | 3.6223 | 34.9947 | 0
2015-04-17 16:00 | 42111.6667 | 3.8044 | 3.6223 | 33.3104 | 2177.139 | 2150.003 | 34.9947 | 27.8209 | 4370.479 | 0.0221 | 249.775 | 1.646 | 95.4117 | 55.28 | 385.23 | 0.035 | 0.0375 | 482601580 | 27.8023 | 2150.003 | 3.6223 | 34.9947 | 0
2015-04-17 16:00 | 42111.6667 | 3.8044 | 3.6221 | 33.3108 | 2178.691 | 2151.527 | 34.9945 | 27.8207 | 4371.479 | 0.0196 | 250.324 | 1.6457 | 95.4093 | 98.78 | 385.87 | 0.036 | 0.0368 | 482601581 | 27.8022 | 2151.527 | 3.6221 | 34.9945 | 0
2015-04-17 16:00 | 42111.6667 | 3.8047 | 3.6224 | 33.3112 | 2179.711 | 2152.529 | 34.9941 | 27.8203 | 4372.479 | 0.0185 | 249.968 | 1.6461 | 95.3718 | 76.45 | 384.94 | 0.036 | 0.0348 | 482601582 | 27.8018 | 2152.529 | 3.6224 | 34.9941 | 0
2015-04-17 16:00 | 42111.6667 | 3.805 | 3.6228 | 33.3112 | 2178.967 | 2151.799 | 34.9941 | 27.8203 | 4373.479 | 0.0192 | 249.288 | 1.6456 | 95.4174 | 55.47 | 382.57 | 0.037 | 0.0384 | 482601583 | 27.8018 | 2151.799 | 3.6228 | 34.9941 | 0
2015-04-17 16:00 | 42111.6667 | 3.8052 | 3.6231 | 33.3108 | 2177.519 | 2150.376 | 34.9941 | 27.8202 | 4374.479 | 0.0203 | 249.019 | 1.6456 | 95.4416 | 98.78 | 378.81 | 0.035 | 0.0382 | 482601584 | 27.8017 | 2150.376 | 3.6231 | 34.9941 | 0
2015-04-17 16:00 | 42111.6667 | 3.8048 | 3.6228 | 33.31 | 2176.396 | 2149.273 | 34.9942 | 27.8203 | 4375.479 | 0.0207 | 249.098 | 1.6461 | 95.4121 | 75.75 | 374.5 | 0.035 | 0.0378 | 482601585 | 27.8019 | 2149.272 | 3.6228 | 34.9942 | 0
2015-04-17 16:00 | 42111.6667 | 3.8043 | 3.6224 | 33.3096 | 2176.105 | 2148.986 | 34.9943 | 27.8205 | 4376.479 | 0.0188 | 248.553 | 1.6468 | 95.3686 | 54.51 | 370.78 | 0.035 | 0.0385 | 482601586 | 27.802 | 2148.987 | 3.6223 | 34.9943 | 0
2015-04-17 16:00 | 42111.6668 | 3.8043 | 3.6223 | 33.3099 | 2176.706 | 2149.577 | 34.9945 | 27.8207 | 4377.479 | 0.0204 | 249.911 | 1.6464 | 95.437 | 98.78 | 367.66 | 0.034 | 0.0385 | 482601587 | 27.8022 | 2149.577 | 3.6223 | 34.9945 | 0
2015-04-17 16:00 | 42111.6668 | 3.8044 | 3.6223 | 33.3106 | 2177.671 | 2150.525 | 34.9946 | 27.8207 | 4378.479 | 0.0201 | 248.972 | 1.6464 | 95.4094 | 75.77 | 365.39 | 0.036 | 0.0361 | 482601588 | 27.8022 | 2150.525 | 3.6223 | 34.9946 | 0
2015-04-17 16:00 | 42111.6668 | 3.8048 | 3.6226 | 33.3113 | 2178.819 | 2151.653 | 34.9946 | 27.8207 | 4379.479 | 0.0196 | 249.575 | 1.6459 | 95.4261 | 54.47 | 364.04 | 0.035 | 0.0359 | 482601589 | 27.8022 | 2151.653 | 3.6226 | 34.9946 | 0
2015-04-17 16:00 | 42111.6668 | 3.8048 | 3.6224 | 33.3115 | 2179.871 | 2152.687 | 34.9943 | 27.8205 | 4380.479 | 0.0194 | 249.905 | 1.6458 | 95.4173 | 98.78 | 361.94 | 0.035 | 0.0381 | 482601590 | 27.802 | 2152.687 | 3.6224 | 34.9943 | 0
2015-04-17 16:00 | 42111.6668 | 3.8051 | 3.6228 | 33.3117 | 2179.991 | 2152.804 | 34.994 | 27.8202 | 4381.479 | 0.0203 | 249.093 | 1.6455 | 95.4416 | 75.85 | 356.74 | 0.035 | 0.0385 | 482601591 | 27.8017 | 2152.804 | 3.6228 | 34.9941 | 0
2015-04-17 16:00 | 42111.6668 | 3.8052 | 3.6229 | 33.3112 | 2178.707 | 2151.543 | 34.9941 | 27.8203 | 4382.479 | 0.0221 | 249.242 | 1.6458 | 95.4196 | 54.46 | 354.72 | 0.036 | 0.0385 | 482601592 | 27.8018 | 2151.543 | 3.6229 | 34.9941 | 0
2015-04-17 16:00 | 42111.6668 | 3.805 | 3.6229 | 33.3104 | 2177.026 | 2149.891 | 34.9942 | 27.8203 | 4383.479 | 0.0226 | 248.749 | 1.6455 | 95.4474 | 98.78 | 334.51 | 0.035 | 0.0384 | 482601593 | 27.8018 | 2149.891 | 3.6229 | 34.9941 | 0
2015-04-17 16:00 | 42111.6668 | 3.8046 | 3.6227 | 33.3098 | 2175.901 | 2148.786 | 34.9943 | 27.8205 | 4384.479 | 0.0221 | 249.675 | 1.6459 | 95.4292 | 75.85 | 326.16 | 0.035 | 0.0385 | 482601594 | 27.802 | 2148.786 | 3.6227 | 34.9943 | 0
2015-04-17 16:00 | 42111.6669 | 3.8041 | 3.6221 | 33.31 | 2176.301 | 2149.179 | 34.9949 | 27.821 | 4385.479 | 0.0208 | 249.301 | 1.6459 | 95.4222 | 54.4 | 323.29 | 0.035 | 0.0385 | 482601595 | 27.8026 | 2149.179 | 3.6221 | 34.9949 | 0
2015-04-17 16:00 | 42111.6669 | 3.8042 | 3.6222 | 33.311 | 2177.638 | 2150.493 | 34.9953 | 27.8213 | 4386.479 | 0.0174 | 249.598 | 1.6457 | 95.4633 | 98.78 | 322.98 | 0.034 | 0.0361 | 482601596 | 27.8028 | 2150.493 | 3.6221 | 34.9953 | 0
2015-04-17 16:00 | 42111.6669 | 3.8046 | 3.6223 | 33.3113 | 2178.953 | 2151.785 | 34.9947 | 27.8208 | 4387.479 | 0.0203 | 250.289 | 1.6456 | 95.4503 | 75.61 | 321.8 | 0.035 | 0.0356 | 482601597 | 27.8023 | 2151.785 | 3.6224 | 34.9947 | 0
2015-04-17 16:00 | 42111.6669 | 3.8052 | 3.6228 | 33.3112 | 2179.44 | 2152.263 | 34.9938 | 27.82 | 4388.479 | 0.0217 | 249.577 | 1.6451 | 95.4263 | 54 | 328.75 | 0.034 | 0.0385 | 482601598 | 27.8015 | 2152.263 | 3.6229 | 34.9938 | 0
2015-04-17 16:00 | 42111.6669 | 3.8052 | 3.6229 | 33.311 | 2178.504 | 2151.344 | 34.994 | 27.8202 | 4389.479 | 0.0226 | 248.762 | 1.6458 | 95.4098 | 98.78 | 322.4 | 0.035 | 0.0384 | 482601599 | 27.8017 | 2151.344 | 3.6229 | 34.994 | 0
2015-04-17 16:00 | 42111.6669 | 3.8049 | 3.6229 | 33.3103 | 2177.182 | 2150.045 | 34.994 | 27.8202 | 4390.479 | 0.0213 | 249.036 | 1.6453 | 95.4411 | 75.49 | 309.96 | 0.035 | 0.0375 | 482601600 | 27.8017 | 2150.045 | 3.6229 | 34.994 | 0
2015-04-17 16:00 | 42111.6669 | 3.8047 | 3.6227 | 33.31 | 2176.196 | 2149.076 | 34.9944 | 27.8205 | 4391.479 | 0.0225 | 248.505 | 1.646 | 95.4173 | 53.77 | 321.7 | 0.036 | 0.0359 | 482601601 | 27.802 | 2149.076 | 3.6227 | 34.9944 | 0
2015-04-17 16:00 | 42111.6669 | 3.8043 | 3.6223 | 33.3097 | 2176.193 | 2149.073 | 34.9944 | 27.8206 | 4392.479 | 0.0205 | 249.804 | 1.6462 | 95.4278 | 98.78 | 322.12 | 0.035 | 0.0385 | 482601602 | 27.8021 | 2149.073 | 3.6223 | 34.9944 | 0
2015-04-17 16:00 | 42111.6669 | 3.8043 | 3.6222 | 33.3102 | 2177.152 | 2150.015 | 34.9945 | 27.8207 | 4393.479 | 0.0196 | 249.403 | 1.6462 | 95.4042 | 75.73 | 320.93 | 0.035 | 0.0385 | 482601603 | 27.8022 | 2150.015 | 3.6222 | 34.9945 | 0
2015-04-17 16:00 | 42111.667 | 3.8047 | 3.6225 | 33.311 | 2178.36 | 2151.202 | 34.9944 | 27.8206 | 4394.479 | 0.0171 | 250.004 | 1.6455 | 95.4389 | 53.99 | 317.75 | 0.035 | 0.0383 | 482601604 | 27.8021 | 2151.202 | 3.6225 | 34.9944 | 0
2015-04-17 16:00 | 42111.667 | 3.8051 | 3.6228 | 33.3113 | 2179.212 | 2152.039 | 34.9941 | 27.8203 | 4395.479 | 0.0164 | 249.515 | 1.6454 | 95.454 | 98.78 | 314.77 | 0.035 | 0.0382 | 482601605 | 27.8018 | 2152.04 | 3.6228 | 34.9941 | 0
2015-04-17 16:00 | 42111.667 | 3.8053 | 3.623 | 33.3113 | 2178.989 | 2151.819 | 34.9939 | 27.8201 | 4396.479 | 0.0158 | 249.682 | 1.6451 | 95.4376 | 75.73 | 311.59 | 0.035 | 0.0379 | 482601606 | 27.8016 | 2151.82 | 3.623 | 34.9939 | 0
2015-04-17 16:00 | 42111.667 | 3.8052 | 3.623 | 33.3109 | 2177.996 | 2150.844 | 34.994 | 27.8202 | 4397.479 | 0.0152 | 248.892 | 1.6456 | 95.4117 | 53.89 | 309.17 | 0.035 | 0.0381 | 482601607 | 27.8017 | 2150.844 | 3.623 | 34.9941 | 0
2015-04-17 16:00 | 42111.667 | 3.805 | 3.6229 | 33.3104 | 2177.092 | 2149.956 | 34.9941 | 27.8202 | 4398.479 | 0.0181 | 249.348 | 1.6454 | 95.4321 | 98.78 | 306.93 | 0.035 | 0.0366 | 482601608 | 27.8018 | 2149.956 | 3.6229 | 34.9941 | 0
2015-04-17 16:00 | 42111.667 | 3.8049 | 3.6228 | 33.3101 | 2176.707 | 2149.578 | 34.994 | 27.8202 | 4399.479 | 0.0192 | 249.79 | 1.6461 | 95.4016 | 75.61 | 305.18 | 0.035 | 0.0365 | 482601609 | 27.8017 | 2149.578 | 3.6229 | 34.994 | 0
|  | 3.8061 | 3.624 | 33.312 | 2177.8687 | 2150.7194 | 34.9944 | 27.8204 | 4339.979 | 0.019867 | 249.344 | 1.6454 | 95.4036 | 77.7168 | 377.2929 | 0.035017 | 0.037054 | 482601549.5 | 27.8019 | 2150.7194 | 3.624 | 34.9944 | 0

## 2000 m
Datetime | Datetime | t090C: Temperature [ITS-90, deg C] | potemp090C: Potential Temperature [ITS-90, deg C] | c0mS/cm: Conductivity [mS/cm] | prDM: Pressure, Digiquartz [db] | depSM: Depth [salt water, m] | sal00: Salinity, Practical [PSU] | sigma-é00: Density [sigma-theta, kg/m^3] | timeS: Time, Elapsed [seconds] | flC: Fluorescence, Chelsea Aqua 3 Chl Con [ug/l] | sbox0Mm/Kg: Oxygen, SBE 43 [umol/kg] | sbeox0V: Oxygen raw, SBE 43 [V] | xmiss: Beam Transmission, Chelsea/Seatech [%] | altM: Altimeter [m] | spar: SPAR, Biospherical/Licor | seaTurbMtr: Turbidity, Seapoint [FTU] | turbWETntu0: Turbidity, WET Labs ECO [NTU] | timeQ: Time, NMEA [seconds] | sigma-t00: Density [sigma-t, kg/m^3 ] | depSM: Depth [salt water, m], lat = 36.2785 | potemp090C: Potential Temperature [ITS-90, deg C] | sal00: Salinity, Practical [PSU] | flag: flag
2015-04-17 16:04 | 42111.6694 | 3.9152 | 3.7463 | 33.359 | 2025.041 | 2000.512 | 35.0069 | 27.818 | 4608.479 | 0.0171 | 248.951 | 1.6693 | 95.445 | 98.78 | 563.33 | 0.034 | 0.0355 | 482601818 | 27.8006 | 2000.512 | 3.7463 | 35.0069 | 0
2015-04-17 16:04 | 42111.6695 | 3.9125 | 3.7436 | 33.3568 | 2026.185 | 2001.637 | 35.0066 | 27.818 | 4609.479 | 0.0151 | 248.449 | 1.6692 | 95.4572 | 98.78 | 563.53 | 0.034 | 0.0345 | 482601819 | 27.8006 | 2001.637 | 3.7436 | 35.0065 | 0
2015-04-17 16:04 | 42111.6695 | 3.9126 | 3.7436 | 33.3566 | 2026.498 | 2001.945 | 35.0062 | 27.8177 | 4610.479 | 0.0164 | 248.956 | 1.6693 | 95.4116 | 98.78 | 564.07 | 0.035 | 0.0313 | 482601820 | 27.8002 | 2001.945 | 3.7437 | 35.0061 | 0
2015-04-17 16:04 | 42111.6695 | 3.9132 | 3.7443 | 33.357 | 2025.68 | 2001.141 | 35.0063 | 27.8177 | 4611.479 | 0.0218 | 249.276 | 1.6692 | 95.3997 | 98.78 | 564.07 | 0.035 | 0.0316 | 482601821 | 27.8003 | 2001.141 | 3.7443 | 35.0063 | 0
2015-04-17 16:04 | 42111.6695 | 3.915 | 3.7462 | 33.3587 | 2024.871 | 2000.345 | 35.0068 | 27.8179 | 4612.479 | 0.0217 | 248.937 | 1.6693 | 95.4072 | 98.78 | 563.05 | 0.035 | 0.0327 | 482601822 | 27.8005 | 2000.345 | 3.7462 | 35.0068 | 0
2015-04-17 16:04 | 42111.6695 | 3.9149 | 3.7461 | 33.3588 | 2024.976 | 2000.448 | 35.0069 | 27.818 | 4613.479 | 0.0191 | 248.873 | 1.6692 | 95.3976 | 98.78 | 561.96 | 0.035 | 0.0331 | 482601823 | 27.8006 | 2000.448 | 3.7461 | 35.0069 | 0
2015-04-17 16:04 | 42111.6695 | 3.9142 | 3.7453 | 33.3582 | 2025.735 | 2001.194 | 35.0066 | 27.8178 | 4614.479 | 0.0192 | 248.777 | 1.6689 | 95.439 | 98.78 | 560.96 | 0.035 | 0.031 | 482601824 | 27.8004 | 2001.194 | 3.7453 | 35.0066 | 0
2015-04-17 16:04 | 42111.6695 | 3.9136 | 3.7447 | 33.3575 | 2026.095 | 2001.548 | 35.0063 | 27.8177 | 4615.479 | 0.02 | 248.963 | 1.6692 | 95.4173 | 98.78 | 560.39 | 0.035 | 0.031 | 482601825 | 27.8003 | 2001.548 | 3.7447 | 35.0063 | 0
2015-04-17 16:04 | 42111.6695 | 3.9147 | 3.7459 | 33.3584 | 2025.402 | 2000.867 | 35.0064 | 27.8176 | 4616.479 | 0.021 | 249.035 | 1.6693 | 95.4269 | 98.78 | 559.66 | 0.035 | 0.0305 | 482601826 | 27.8003 | 2000.867 | 3.7459 | 35.0064 | 0
2015-04-17 16:04 | 42111.6695 | 3.9155 | 3.7468 | 33.3588 | 2024.326 | 1999.81 | 35.0066 | 27.8177 | 4617.479 | 0.0215 | 248.947 | 1.6693 | 95.4496 | 98.78 | 559.34 | 0.034 | 0.0312 | 482601827 | 27.8003 | 1999.809 | 3.7468 | 35.0066 | 0
2015-04-17 16:04 | 42111.6696 | 3.9157 | 3.7469 | 33.359 | 2023.901 | 1999.391 | 35.0068 | 27.8179 | 4618.479 | 0.0185 | 248.605 | 1.6693 | 95.4206 | 98.78 | 558.95 | 0.035 | 0.0325 | 482601828 | 27.8005 | 1999.391 | 3.747 | 35.0069 | 0
2015-04-17 16:04 | 42111.6696 | 3.9154 | 3.7466 | 33.3591 | 2024.607 | 2000.086 | 35.007 | 27.818 | 4619.479 | 0.0158 | 248.678 | 1.6692 | 95.4041 | 98.78 | 558.13 | 0.035 | 0.0317 | 482601829 | 27.8007 | 2000.086 | 3.7466 | 35.007 | 0
2015-04-17 16:04 | 42111.6696 | 3.9142 | 3.7453 | 33.3582 | 2025.67 | 2001.13 | 35.0067 | 27.8179 | 4620.479 | 0.0181 | 248.871 | 1.6693 | 95.4372 | 98.78 | 557.89 | 0.034 | 0.0331 | 482601830 | 27.8005 | 2001.13 | 3.7453 | 35.0067 | 0
2015-04-17 16:04 | 42111.6696 | 3.9141 | 3.7451 | 33.3582 | 2026.29 | 2001.74 | 35.0065 | 27.8178 | 4621.479 | 0.0225 | 249.083 | 1.6693 | 95.4394 | 98.78 | 557.57 | 0.035 | 0.0334 | 482601831 | 27.8004 | 2001.74 | 3.7452 | 35.0065 | 0
2015-04-17 16:04 | 42111.6696 | 3.9145 | 3.7456 | 33.3583 | 2025.948 | 2001.404 | 35.0064 | 27.8176 | 4622.479 | 0.023 | 248.816 | 1.6693 | 95.4462 | 98.78 | 556.87 | 0.034 | 0.0316 | 482601832 | 27.8003 | 2001.404 | 3.7456 | 35.0064 | 0
2015-04-17 16:04 | 42111.6696 | 3.9155 | 3.7466 | 33.359 | 2025.122 | 2000.592 | 35.0064 | 27.8176 | 4623.479 | 0.0192 | 249.045 | 1.669 | 95.4272 | 98.78 | 556.98 | 0.034 | 0.0311 | 482601833 | 27.8002 | 2000.592 | 3.7467 | 35.0064 | 0
2015-04-17 16:04 | 42111.6696 | 3.9156 | 3.7467 | 33.359 | 2024.645 | 2000.123 | 35.0067 | 27.8177 | 4624.479 | 0.0198 | 248.714 | 1.6689 | 95.4683 | 98.78 | 556.34 | 0.033 | 0.0322 | 482601834 | 27.8004 | 2000.123 | 3.7468 | 35.0067 | 0
2015-04-17 16:04 | 42111.6696 | 3.9154 | 3.7465 | 33.3591 | 2024.993 | 2000.465 | 35.0068 | 27.8179 | 4625.479 | 0.0222 | 248.989 | 1.6692 | 95.409 | 98.78 | 555.43 | 0.034 | 0.0309 | 482601835 | 27.8005 | 2000.465 | 3.7465 | 35.0068 | 0
2015-04-17 16:04 | 42111.6697 | 3.9152 | 3.7463 | 33.3592 | 2025.79 | 2001.248 | 35.0067 | 27.8178 | 4626.479 | 0.0204 | 248.866 | 1.6691 | 95.4283 | 98.78 | 553.66 | 0.034 | 0.0292 | 482601836 | 27.8004 | 2001.248 | 3.7463 | 35.0067 | 0
2015-04-17 16:04 | 42111.6697 | 3.9151 | 3.7461 | 33.3591 | 2026.313 | 2001.763 | 35.0065 | 27.8177 | 4627.479 | 0.0226 | 248.976 | 1.6691 | 95.4376 | 98.78 | 552.75 | 0.034 | 0.0315 | 482601837 | 27.8003 | 2001.763 | 3.7461 | 35.0065 | 0
2015-04-17 16:04 | 42111.6697 | 3.9153 | 3.7464 | 33.3591 | 2025.922 | 2001.378 | 35.0064 | 27.8175 | 4628.479 | 0.0214 | 248.775 | 1.6693 | 95.4346 | 98.78 | 552.79 | 0.034 | 0.0313 | 482601838 | 27.8002 | 2001.378 | 3.7464 | 35.0064 | 0
2015-04-17 16:04 | 42111.6697 | 3.9154 | 3.7466 | 33.3589 | 2024.912 | 2000.385 | 35.0066 | 27.8177 | 4629.479 | 0.0198 | 248.861 | 1.669 | 95.4443 | 27.38 | 553.04 | 0.034 | 0.0299 | 482601839 | 27.8003 | 2000.385 | 3.7466 | 35.0066 | 0
2015-04-17 16:04 | 42111.6697 | 3.9157 | 3.7469 | 33.3591 | 2024.141 | 1999.628 | 35.007 | 27.8179 | 4630.479 | 0.0199 | 249.172 | 1.6692 | 95.4209 | 98.78 | 552.87 | 0.035 | 0.0309 | 482601840 | 27.8006 | 1999.627 | 3.7469 | 35.007 | 0
2015-04-17 16:04 | 42111.6697 | 3.9155 | 3.7468 | 33.3591 | 2024.084 | 1999.572 | 35.0071 | 27.8181 | 4631.479 | 0.0157 | 248.713 | 1.6692 | 95.4582 | 98.78 | 551.98 | 0.033 | 0.0311 | 482601841 | 27.8007 | 1999.572 | 3.7468 | 35.0071 | 0
2015-04-17 16:04 | 42111.6697 | 3.9155 | 3.7467 | 33.3589 | 2024.637 | 2000.115 | 35.0066 | 27.8177 | 4632.479 | 0.0166 | 248.893 | 1.6693 | 95.4489 | 98.78 | 550.73 | 0.034 | 0.0327 | 482601842 | 27.8003 | 2000.115 | 3.7467 | 35.0066 | 0
2015-04-17 16:04 | 42111.6697 | 3.9152 | 3.7463 | 33.3589 | 2025.361 | 2000.827 | 35.0065 | 27.8177 | 4633.479 | 0.0188 | 248.922 | 1.6691 | 95.4318 | 98.78 | 549.9 | 0.034 | 0.0311 | 482601843 | 27.8003 | 2000.827 | 3.7463 | 35.0066 | 0
2015-04-17 16:04 | 42111.6697 | 3.9152 | 3.7463 | 33.3591 | 2025.999 | 2001.454 | 35.0065 | 27.8176 | 4634.479 | 0.0191 | 249.011 | 1.6692 | 95.4607 | 98.78 | 550.68 | 0.034 | 0.0326 | 482601844 | 27.8002 | 2001.454 | 3.7463 | 35.0065 | 0
2015-04-17 16:04 | 42111.6698 | 3.9155 | 3.7465 | 33.3593 | 2026.1 | 2001.553 | 35.0064 | 27.8175 | 4635.479 | 0.0193 | 248.928 | 1.6693 | 95.4391 | 98.78 | 551.82 | 0.034 | 0.0303 | 482601845 | 27.8001 | 2001.553 | 3.7466 | 35.0064 | 0
2015-04-17 16:04 | 42111.6698 | 3.9156 | 3.7467 | 33.3591 | 2025.339 | 2000.806 | 35.0065 | 27.8176 | 4636.479 | 0.0169 | 248.684 | 1.6691 | 95.4046 | 98.78 | 551.62 | 0.035 | 0.0372 | 482601846 | 27.8002 | 2000.805 | 3.7467 | 35.0065 | 0
2015-04-17 16:04 | 42111.6698 | 3.9156 | 3.7468 | 33.3588 | 2024.403 | 1999.885 | 35.0065 | 27.8176 | 4637.479 | 0.0189 | 248.966 | 1.6692 | 95.4423 | 98.78 | 551.07 | 0.034 | 0.0314 | 482601847 | 27.8002 | 1999.885 | 3.7468 | 35.0065 | 0
2015-04-17 16:05 | 42111.6698 | 3.9154 | 3.7466 | 33.3587 | 2024.099 | 1999.587 | 35.0067 | 27.8178 | 4638.479 | 0.0178 | 248.841 | 1.6693 | 95.4245 | 98.78 | 550.46 | 0.034 | 0.0346 | 482601848 | 27.8004 | 1999.587 | 3.7466 | 35.0067 | 0
2015-04-17 16:05 | 42111.6698 | 3.9154 | 3.7466 | 33.3592 | 2024.756 | 2000.232 | 35.0069 | 27.818 | 4639.479 | 0.0185 | 249.038 | 1.6692 | 95.4266 | 98.78 | 550.24 | 0.034 | 0.0346 | 482601849 | 27.8006 | 2000.232 | 3.7466 | 35.007 | 0
2015-04-17 16:05 | 42111.6698 | 3.9153 | 3.7464 | 33.3592 | 2025.637 | 2001.098 | 35.0068 | 27.8179 | 4640.479 | 0.0231 | 248.923 | 1.6692 | 95.4443 | 98.78 | 550.18 | 0.034 | 0.0318 | 482601850 | 27.8004 | 2001.098 | 3.7464 | 35.0067 | 0
2015-04-17 16:05 | 42111.6698 | 3.9154 | 3.7464 | 33.3593 | 2026.158 | 2001.61 | 35.0065 | 27.8176 | 4641.479 | 0.0225 | 248.894 | 1.669 | 95.4565 | 98.78 | 550.02 | 0.034 | 0.0315 | 482601851 | 27.8002 | 2001.61 | 3.7464 | 35.0065 | 0
2015-04-17 16:05 | 42111.6698 | 3.9156 | 3.7467 | 33.3593 | 2025.896 | 2001.353 | 35.0064 | 27.8175 | 4642.479 | 0.0231 | 248.923 | 1.6691 | 95.4121 | 98.78 | 550.08 | 0.035 | 0.0313 | 482601852 | 27.8001 | 2001.353 | 3.7467 | 35.0064 | 0
2015-04-17 16:05 | 42111.6699 | 3.9157 | 3.7469 | 33.3592 | 2025.071 | 2000.542 | 35.0065 | 27.8176 | 4643.479 | 0.0245 | 248.945 | 1.6691 | 95.4372 | 98.78 | 550.61 | 0.034 | 0.0294 | 482601853 | 27.8002 | 2000.542 | 3.7469 | 35.0065 | 0
2015-04-17 16:05 | 42111.6699 | 3.9157 | 3.7469 | 33.3589 | 2024.303 | 1999.787 | 35.0066 | 27.8176 | 4644.479 | 0.0199 | 248.94 | 1.6692 | 95.4469 | 98.78 | 550.95 | 0.034 | 0.027 | 482601854 | 27.8003 | 1999.787 | 3.7469 | 35.0066 | 0
2015-04-17 16:05 | 42111.6699 | 3.9157 | 3.7469 | 33.3589 | 2024.089 | 1999.576 | 35.0067 | 27.8177 | 4645.479 | 0.0185 | 248.913 | 1.6692 | 95.4487 | 98.78 | 551.48 | 0.033 | 0.0293 | 482601855 | 27.8004 | 1999.576 | 3.7469 | 35.0067 | 0
2015-04-17 16:05 | 42111.6699 | 3.9155 | 3.7467 | 33.3592 | 2024.665 | 2000.143 | 35.007 | 27.818 | 4646.479 | 0.02 | 248.885 | 1.6692 | 95.4182 | 98.78 | 550.78 | 0.035 | 0.0312 | 482601856 | 27.8007 | 2000.143 | 3.7467 | 35.007 | 0
2015-04-17 16:05 | 42111.6699 | 3.9154 | 3.7465 | 33.3593 | 2025.533 | 2000.996 | 35.0067 | 27.8178 | 4647.479 | 0.0173 | 248.871 | 1.6692 | 95.3971 | 98.78 | 550.24 | 0.035 | 0.0302 | 482601857 | 27.8004 | 2000.996 | 3.7465 | 35.0067 | 0
2015-04-17 16:05 | 42111.6699 | 3.9152 | 3.7462 | 33.3592 | 2026.183 | 2001.635 | 35.0066 | 27.8177 | 4648.479 | 0.0169 | 248.765 | 1.6692 | 95.4214 | 98.78 | 550.29 | 0.034 | 0.0297 | 482601858 | 27.8003 | 2001.635 | 3.7462 | 35.0066 | 0
2015-04-17 16:05 | 42111.6699 | 3.9157 | 3.7467 | 33.3595 | 2026.113 | 2001.567 | 35.0065 | 27.8176 | 4649.479 | 0.0193 | 248.918 | 1.6692 | 95.4375 | 98.78 | 550.4 | 0.034 | 0.0286 | 482601859 | 27.8002 | 2001.566 | 3.7467 | 35.0065 | 0
2015-04-17 16:05 | 42111.6699 | 3.9158 | 3.7469 | 33.3594 | 2025.324 | 2000.791 | 35.0066 | 27.8176 | 4650.479 | 0.0167 | 249.004 | 1.6692 | 95.4094 | 98.78 | 551.09 | 0.034 | 0.0312 | 482601860 | 27.8003 | 2000.791 | 3.7469 | 35.0066 | 0
2015-04-17 16:05 | 42111.6699 | 3.9159 | 3.7471 | 33.3591 | 2024.472 | 1999.953 | 35.0065 | 27.8176 | 4651.479 | 0.0151 | 248.92 | 1.6692 | 95.467 | 98.78 | 551.41 | 0.033 | 0.0312 | 482601861 | 27.8003 | 1999.953 | 3.7471 | 35.0066 | 0
2015-04-17 16:05 | 42111.67 | 3.9158 | 3.7471 | 33.3589 | 2024.043 | 1999.531 | 35.0066 | 27.8176 | 4652.479 | 0.0176 | 248.893 | 1.6692 | 95.4397 | 98.78 | 550.88 | 0.034 | 0.0288 | 482601862 | 27.8002 | 1999.531 | 3.7471 | 35.0066 | 0
2015-04-17 16:05 | 42111.67 | 3.9157 | 3.747 | 33.3592 | 2024.338 | 1999.821 | 35.0069 | 27.8179 | 4653.479 | 0.018 | 248.865 | 1.6691 | 95.4603 | 98.78 | 550.18 | 0.034 | 0.0289 | 482601863 | 27.8005 | 1999.821 | 3.7469 | 35.0069 | 0
2015-04-17 16:05 | 42111.67 | 3.9159 | 3.747 | 33.3596 | 2025.095 | 2000.566 | 35.0068 | 27.8178 | 4654.479 | 0.018 | 248.865 | 1.6692 | 95.4251 | 98.78 | 549.7 | 0.034 | 0.0325 | 482601864 | 27.8004 | 2000.566 | 3.747 | 35.0068 | 0
2015-04-17 16:05 | 42111.67 | 3.9158 | 3.7469 | 33.3597 | 2025.731 | 2001.19 | 35.0067 | 27.8177 | 4655.479 | 0.0192 | 248.892 | 1.6692 | 95.4413 | 98.78 | 549.9 | 0.034 | 0.03 | 482601865 | 27.8003 | 2001.191 | 3.7469 | 35.0067 | 0
2015-04-17 16:05 | 42111.67 | 3.9162 | 3.7473 | 33.3598 | 2025.648 | 2001.109 | 35.0064 | 27.8175 | 4656.479 | 0.0187 | 248.856 | 1.6692 | 95.415 | 98.78 | 550.21 | 0.035 | 0.0331 | 482601866 | 27.8001 | 2001.109 | 3.7473 | 35.0064 | 0
2015-04-17 16:05 | 42111.67 | 3.9161 | 3.7473 | 33.3595 | 2024.803 | 2000.279 | 35.0066 | 27.8177 | 4657.479 | 0.0228 | 248.862 | 1.6692 | 95.4195 | 98.78 | 550.54 | 0.035 | 0.0316 | 482601867 | 27.8003 | 2000.279 | 3.7473 | 35.0066 | 0
2015-04-17 16:05 | 42111.67 | 3.9163 | 3.7476 | 33.3594 | 2023.993 | 1999.482 | 35.0066 | 27.8176 | 4658.479 | 0.025 | 249.024 | 1.6692 | 95.4614 | 98.78 | 550.64 | 0.034 | 0.0284 | 482601868 | 27.8003 | 1999.481 | 3.7476 | 35.0066 | 0
2015-04-17 16:05 | 42111.67 | 3.9161 | 3.7473 | 33.3594 | 2023.955 | 1999.444 | 35.0069 | 27.8179 | 4659.479 | 0.0203 | 248.767 | 1.6692 | 95.4595 | 98.78 | 550.31 | 0.034 | 0.0297 | 482601869 | 27.8005 | 1999.444 | 3.7473 | 35.0069 | 0
2015-04-17 16:05 | 42111.67 | 3.916 | 3.7471 | 33.3597 | 2024.783 | 2000.259 | 35.007 | 27.818 | 4660.479 | 0.0185 | 248.924 | 1.6692 | 95.445 | 98.78 | 550.23 | 0.034 | 0.0311 | 482601870 | 27.8006 | 2000.259 | 3.7472 | 35.007 | 0
2015-04-17 16:05 | 42111.6701 | 3.916 | 3.7471 | 33.36 | 2025.683 | 2001.143 | 35.0068 | 27.8178 | 4661.479 | 0.0205 | 248.948 | 1.6691 | 95.4117 | 98.78 | 549.65 | 0.034 | 0.0311 | 482601871 | 27.8005 | 2001.144 | 3.7471 | 35.0068 | 0
2015-04-17 16:05 | 42111.6701 | 3.9163 | 3.7473 | 33.3601 | 2026.017 | 2001.472 | 35.0065 | 27.8176 | 4662.479 | 0.0275 | 248.89 | 1.6692 | 95.4223 | 98.78 | 548.35 | 0.034 | 0.0301 | 482601872 | 27.8002 | 2001.472 | 3.7474 | 35.0065 | 0
2015-04-17 16:05 | 42111.6701 | 3.9164 | 3.7475 | 33.3601 | 2025.553 | 2001.016 | 35.0066 | 27.8176 | 4663.479 | 0.0235 | 248.891 | 1.6692 | 95.4444 | 98.78 | 547.71 | 0.034 | 0.0291 | 482601873 | 27.8002 | 2001.016 | 3.7475 | 35.0066 | 0
2015-04-17 16:05 | 42111.6701 | 3.9164 | 3.7476 | 33.36 | 2024.907 | 2000.38 | 35.0068 | 27.8177 | 4664.479 | 0.0215 | 248.895 | 1.6691 | 95.4199 | 98.78 | 547.72 | 0.034 | 0.0318 | 482601874 | 27.8004 | 2000.38 | 3.7476 | 35.0068 | 0
2015-04-17 16:05 | 42111.6701 | 3.9164 | 3.7476 | 33.3599 | 2024.598 | 2000.078 | 35.0068 | 27.8177 | 4665.479 | 0.0178 | 248.905 | 1.6692 | 95.4447 | 98.78 | 547.26 | 0.034 | 0.035 | 482601875 | 27.8004 | 2000.077 | 3.7476 | 35.0068 | 0
2015-04-17 16:05 | 42111.6701 | 3.9165 | 3.7477 | 33.3599 | 2024.715 | 2000.192 | 35.0066 | 27.8176 | 4666.479 | 0.0174 | 248.91 | 1.6692 | 95.4379 | 98.78 | 546.34 | 0.034 | 0.0283 | 482601876 | 27.8003 | 2000.191 | 3.7477 | 35.0066 | 0
2015-04-17 16:05 | 42111.6701 | 3.9168 | 3.748 | 33.3602 | 2024.91 | 2000.384 | 35.0066 | 27.8176 | 4667.479 | 0.015 | 248.893 | 1.6692 | 95.4243 | 98.78 | 545.93 | 0.035 | 0.0283 | 482601877 | 27.8002 | 2000.384 | 3.748 | 35.0066 | 0
2015-04-17 16:05 | 42111.6701 | 3.9167 | 3.7479 | 33.3602 | 2024.941 | 2000.413 | 35.0067 | 27.8176 | 4668.479 | 0.0188 | 248.865 | 1.6692 | 95.4191 | 98.78 | 545.16 | 0.035 | 0.0374 | 482601878 | 27.8003 | 2000.414 | 3.7479 | 35.0067 | 0
2015-04-17 16:05 | 42111.6702 | 3.9167 | 3.7479 | 33.3603 | 2025.053 | 2000.524 | 35.0068 | 27.8177 | 4669.479 | 0.019 | 248.854 | 1.6692 | 95.4471 | 98.78 | 544.45 | 0.034 | 0.0336 | 482601879 | 27.8004 | 2000.524 | 3.7478 | 35.0068 | 0
2015-04-17 16:05 | 42111.6702 | 3.9168 | 3.7479 | 33.3604 | 2025.384 | 2000.849 | 35.0067 | 27.8177 | 4670.479 | 0.0196 | 248.881 | 1.6692 | 95.4774 | 98.78 | 543.86 | 0.033 | 0.0314 | 482601880 | 27.8003 | 2000.849 | 3.7479 | 35.0067 | 0
2015-04-17 16:05 | 42111.6702 | 3.9168 | 3.7479 | 33.3604 | 2025.535 | 2000.998 | 35.0066 | 27.8175 | 4671.479 | 0.0189 | 248.797 | 1.6692 | 95.4318 | 98.78 | 543.81 | 0.034 | 0.0326 | 482601881 | 27.8002 | 2000.998 | 3.7479 | 35.0066 | 0
2015-04-17 16:05 | 42111.6702 | 3.9169 | 3.7481 | 33.3604 | 2025.04 | 2000.512 | 35.0067 | 27.8176 | 4672.479 | 0.0182 | 248.973 | 1.6692 | 95.4451 | 98.78 | 543.38 | 0.034 | 0.0312 | 482601882 | 27.8002 | 2000.511 | 3.7481 | 35.0067 | 0
2015-04-17 16:05 | 42111.6702 | 3.9168 | 3.748 | 33.3598 | 2024.169 | 1999.655 | 35.0066 | 27.8176 | 4673.479 | 0.0181 | 248.857 | 1.6692 | 95.432 | 98.78 | 542.3 | 0.035 | 0.0285 | 482601883 | 27.8002 | 1999.655 | 3.748 | 35.0066 | 0
2015-04-17 16:05 | 42111.6702 | 3.9164 | 3.7477 | 33.3596 | 2023.76 | 1999.252 | 35.0069 | 27.8178 | 4674.479 | 0.0184 | 248.956 | 1.6692 | 95.4439 | 98.78 | 542.25 | 0.034 | 0.0307 | 482601884 | 27.8005 | 1999.253 | 3.7477 | 35.0069 | 0
2015-04-17 16:05 | 42111.6702 | 3.9161 | 3.7473 | 33.3599 | 2024.57 | 2000.049 | 35.0072 | 27.8182 | 4675.479 | 0.0209 | 248.909 | 1.6692 | 95.435 | 98.78 | 542.57 | 0.034 | 0.0334 | 482601885 | 27.8008 | 2000.049 | 3.7473 | 35.0072 | 0
2015-04-17 16:05 | 42111.6702 | 3.9165 | 3.7475 | 33.3606 | 2025.832 | 2001.29 | 35.007 | 27.8179 | 4676.479 | 0.0164 | 248.869 | 1.6691 | 95.4292 | 98.78 | 542.41 | 0.034 | 0.031 | 482601886 | 27.8005 | 2001.29 | 3.7475 | 35.007 | 0
2015-04-17 16:05 | 42111.6702 | 3.9167 | 3.7477 | 33.3608 | 2026.545 | 2001.991 | 35.0067 | 27.8176 | 4677.479 | 0.0146 | 248.882 | 1.6692 | 95.4211 | 98.78 | 541.77 | 0.035 | 0.0301 | 482601887 | 27.8003 | 2001.991 | 3.7477 | 35.0067 | 0
2015-04-17 16:05 | 42111.6703 | 3.917 | 3.748 | 33.3607 | 2025.976 | 2001.432 | 35.0065 | 27.8175 | 4678.479 | 0.0169 | 248.893 | 1.6691 | 95.4467 | 98.78 | 540.59 | 0.034 | 0.0312 | 482601888 | 27.8001 | 2001.432 | 3.7481 | 35.0065 | 0
2015-04-17 16:05 | 42111.6703 | 3.917 | 3.7481 | 33.3604 | 2024.935 | 2000.409 | 35.0067 | 27.8176 | 4679.479 | 0.0183 | 248.9 | 1.6692 | 95.4471 | 98.78 | 538.99 | 0.034 | 0.0306 | 482601889 | 27.8002 | 2000.408 | 3.7482 | 35.0067 | 0
2015-04-17 16:05 | 42111.6703 | 3.9168 | 3.748 | 33.36 | 2024.277 | 1999.762 | 35.0067 | 27.8176 | 4680.479 | 0.0177 | 248.906 | 1.6692 | 95.4623 | 98.78 | 538.48 | 0.034 | 0.0311 | 482601890 | 27.8003 | 1999.761 | 3.748 | 35.0067 | 0
2015-04-17 16:05 | 42111.6703 | 3.9166 | 3.7478 | 33.36 | 2024.318 | 1999.802 | 35.0068 | 27.8178 | 4681.479 | 0.0195 | 248.901 | 1.6692 | 95.4545 | 90.31 | 538.5 | 0.033 | 0.0315 | 482601891 | 27.8004 | 1999.802 | 3.7478 | 35.0068 | 0
2015-04-17 16:05 | 42111.6703 | 3.9168 | 3.7479 | 33.3601 | 2024.734 | 2000.21 | 35.0067 | 27.8176 | 4682.479 | 0.0227 | 248.889 | 1.6692 | 95.4535 | 96.84 | 539.36 | 0.034 | 0.034 | 482601892 | 27.8002 | 2000.21 | 3.748 | 35.0067 | 0
2015-04-17 16:05 | 42111.6703 | 3.9168 | 3.7479 | 33.3604 | 2025.076 | 2000.546 | 35.0068 | 27.8178 | 4683.479 | 0.0212 | 248.882 | 1.6692 | 95.4514 | 98.78 | 538.87 | 0.034 | 0.038 | 482601893 | 27.8004 | 2000.547 | 3.7479 | 35.0068 | 0
2015-04-17 16:05 | 42111.6703 | 3.9169 | 3.748 | 33.3605 | 2025.331 | 2000.797 | 35.0067 | 27.8177 | 4684.479 | 0.0231 | 248.892 | 1.6692 | 95.4787 | 96.32 | 538 | 0.033 | 0.0289 | 482601894 | 27.8003 | 2000.797 | 3.748 | 35.0068 | 0
2015-04-17 16:05 | 42111.6703 | 3.9169 | 3.7479 | 33.3606 | 2025.517 | 2000.981 | 35.0068 | 27.8177 | 4685.479 | 0.0221 | 248.902 | 1.6692 | 95.4319 | 29.67 | 536.48 | 0.034 | 0.031 | 482601895 | 27.8003 | 2000.981 | 3.748 | 35.0068 | 0
2015-04-17 16:05 | 42111.6704 | 3.917 | 3.7481 | 33.3606 | 2025.392 | 2000.858 | 35.0066 | 27.8176 | 4686.479 | 0.0213 | 248.893 | 1.6692 | 95.4248 | 98.78 | 535.57 | 0.034 | 0.0311 | 482601896 | 27.8002 | 2000.858 | 3.7481 | 35.0066 | 0
2015-04-17 16:05 | 42111.6704 | 3.9169 | 3.748 | 33.3604 | 2024.986 | 2000.459 | 35.0067 | 27.8177 | 4687.479 | 0.0221 | 248.874 | 1.6692 | 95.4271 | 98.78 | 535.84 | 0.034 | 0.029 | 482601897 | 27.8003 | 2000.459 | 3.748 | 35.0068 | 0
2015-04-17 16:05 | 42111.6704 | 3.9169 | 3.7481 | 33.3602 | 2024.779 | 2000.255 | 35.0066 | 27.8176 | 4688.479 | 0.0199 | 248.873 | 1.6692 | 95.4392 | 98.78 | 536.62 | 0.033 | 0.0287 | 482601898 | 27.8002 | 2000.255 | 3.7481 | 35.0066 | 0
2015-04-17 16:05 | 42111.6704 | 3.9167 | 3.7479 | 33.3603 | 2025.063 | 2000.533 | 35.0068 | 27.8177 | 4689.479 | 0.0206 | 248.9 | 1.6692 | 95.4616 | 98.78 | 536.85 | 0.033 | 0.0287 | 482601899 | 27.8004 | 2000.534 | 3.7479 | 35.0068 | 0
2015-04-17 16:05 | 42111.6704 | 3.9168 | 3.7479 | 33.3604 | 2025.387 | 2000.852 | 35.0067 | 27.8176 | 4690.479 | 0.0205 | 248.925 | 1.6692 | 95.4244 | 98.78 | 534.66 | 0.038 | 0.0318 | 482601900 | 27.8002 | 2000.852 | 3.7479 | 35.0066 | 0
2015-04-17 16:05 | 42111.6704 | 3.9169 | 3.7481 | 33.3604 | 2025.149 | 2000.618 | 35.0066 | 27.8176 | 4691.479 | 0.0193 | 248.922 | 1.6692 | 95.4414 | 98.78 | 516.63 | 0.035 | 0.0319 | 482601901 | 27.8002 | 2000.618 | 3.7481 | 35.0066 | 0
2015-04-17 16:05 | 42111.6704 | 3.917 | 3.7482 | 33.3602 | 2024.571 | 2000.05 | 35.0067 | 27.8176 | 4692.479 | 0.017 | 248.895 | 1.6692 | 95.4297 | 98.78 | 516.02 | 0.034 | 0.0311 | 482601902 | 27.8002 | 2000.05 | 3.7482 | 35.0067 | 0
2015-04-17 16:05 | 42111.6704 | 3.9168 | 3.748 | 33.3602 | 2024.541 | 2000.021 | 35.0068 | 27.8178 | 4693.479 | 0.021 | 248.874 | 1.6692 | 95.4517 | 98.78 | 519.33 | 0.034 | 0.0289 | 482601903 | 27.8004 | 2000.021 | 3.748 | 35.0068 | 0
2015-04-17 16:05 | 42111.6704 | 3.9166 | 3.7477 | 33.3605 | 2025.329 | 2000.795 | 35.0071 | 27.818 | 4694.479 | 0.0215 | 248.867 | 1.6692 | 95.4103 | 98.78 | 529.95 | 0.035 | 0.0283 | 482601904 | 27.8006 | 2000.795 | 3.7477 | 35.0071 | 0
2015-04-17 16:05 | 42111.6705 | 3.9165 | 3.7475 | 33.3604 | 2026.069 | 2001.522 | 35.0067 | 27.8177 | 4695.479 | 0.0177 | 248.872 | 1.6692 | 95.4598 | 98.78 | 522.82 | 0.034 | 0.0321 | 482601905 | 27.8003 | 2001.523 | 3.7475 | 35.0067 | 0
2015-04-17 16:05 | 42111.6705 | 3.9167 | 3.7478 | 33.3606 | 2026.02 | 2001.474 | 35.0067 | 27.8176 | 4696.479 | 0.0189 | 248.882 | 1.6692 | 95.462 | 98.78 | 517.94 | 0.033 | 0.0328 | 482601906 | 27.8002 | 2001.475 | 3.7478 | 35.0066 | 0
2015-04-17 16:05 | 42111.6705 | 3.917 | 3.7481 | 33.3605 | 2025.256 | 2000.724 | 35.0067 | 27.8176 | 4697.479 | 0.0192 | 248.895 | 1.6692 | 95.4539 | 98.78 | 533.27 | 0.034 | 0.0311 | 482601907 | 27.8002 | 2000.724 | 3.7481 | 35.0067 | 0
2015-04-17 16:06 | 42111.6705 | 3.917 | 3.7481 | 33.3603 | 2024.601 | 2000.08 | 35.0067 | 27.8176 | 4698.479 | 0.0214 | 248.911 | 1.6692 | 95.4242 | 98.78 | 531.97 | 0.035 | 0.03 | 482601908 | 27.8002 | 2000.08 | 3.7482 | 35.0067 | 0
|  | 3.9159 | 3.747 | 33.3595 | 2025.145 | 2000.6145 | 35.0067 | 27.8177 | 4653.479 | 0.019568 | 248.8943 | 1.6692 | 95.4362 | 97.0945 | 547.2957 | 0.034198 | 0.03131 | 482601863 | 27.8003 | 2000.6145 | 3.747 | 35.0067 | 0

## 999 m
Datetime | Datetime | t090C: Temperature [ITS-90, deg C] | potemp090C: Potential Temperature [ITS-90, deg C] | c0mS/cm: Conductivity [mS/cm] | prDM: Pressure, Digiquartz [db] | depSM: Depth [salt water, m] | sal00: Salinity, Practical [PSU] | sigma-é00: Density [sigma-theta, kg/m^3] | timeS: Time, Elapsed [seconds] | flC: Fluorescence, Chelsea Aqua 3 Chl Con [ug/l] | sbox0Mm/Kg: Oxygen, SBE 43 [umol/kg] | sbeox0V: Oxygen raw, SBE 43 [V] | xmiss: Beam Transmission, Chelsea/Seatech [%] | altM: Altimeter [m] | spar: SPAR, Biospherical/Licor | seaTurbMtr: Turbidity, Seapoint [FTU] | turbWETntu0: Turbidity, WET Labs ECO [NTU] | timeQ: Time, NMEA [seconds] | sigma-t00: Density [sigma-t, kg/m^3 ] | depSM: Depth [salt water, m], lat = 36.2785 | potemp090C: Potential Temperature [ITS-90, deg C] | sal00: Salinity, Practical [PSU] | flag: flag
2015-04-17 16:25 | 42111.6837 | 8.0861 | 7.9774 | 37.2013 | 1008.724 | 998.903 | 35.4927 | 27.6644 | 5832.479 | 0.0189 | 196.043 | 1.673 | 95.5317 | 74.68 | 474.16 | 0.031 | -0.0006 | 482603041 | 27.6482 | 998.903 | 7.9774 | 35.493 | 0
2015-04-17 16:25 | 42111.6837 | 8.0915 | 7.9827 | 37.2061 | 1009.042 | 999.217 | 35.4922 | 27.6632 | 5833.479 | 0.0206 | 196.069 | 1.6729 | 95.5362 | 54.21 | 474.38 | 0.031 | -0.0006 | 482603042 | 27.647 | 999.217 | 7.9827 | 35.4926 | 0
2015-04-17 16:25 | 42111.6837 | 8.0899 | 7.981 | 37.2046 | 1009.303 | 999.474 | 35.4922 | 27.6634 | 5834.479 | 0.0198 | 196.069 | 1.6729 | 95.5401 | 98.77 | 474.48 | 0.031 | -0.0006 | 482603043 | 27.6472 | 999.474 | 7.9811 | 35.4925 | 0
2015-04-17 16:25 | 42111.6837 | 8.0904 | 7.9815 | 37.2049 | 1009.127 | 999.301 | 35.4922 | 27.6634 | 5835.479 | 0.0217 | 196.042 | 1.6729 | 95.5392 | 74.7 | 474.58 | 0.031 | -0.0006 | 482603044 | 27.6471 | 999.301 | 7.9816 | 35.4924 | 0
2015-04-17 16:25 | 42111.6837 | 8.0909 | 7.982 | 37.2055 | 1008.957 | 999.133 | 35.4924 | 27.6635 | 5836.479 | 0.0198 | 196.214 | 1.6729 | 95.538 | 54.15 | 475.4 | 0.031 | -0.0006 | 482603045 | 27.6472 | 999.133 | 7.9821 | 35.4927 | 0
2015-04-17 16:25 | 42111.6837 | 8.0915 | 7.9827 | 37.2063 | 1009.22 | 999.393 | 35.4924 | 27.6634 | 5837.479 | 0.0214 | 196.263 | 1.6729 | 95.5405 | 98.78 | 475.71 | 0.031 | -0.0006 | 482603046 | 27.6471 | 999.393 | 7.9827 | 35.4927 | 0
2015-04-17 16:25 | 42111.6838 | 8.0882 | 7.9793 | 37.2027 | 1009.647 | 999.814 | 35.4919 | 27.6635 | 5838.479 | 0.0197 | 195.872 | 1.6729 | 95.5435 | 74.76 | 475.73 | 0.031 | -0.0006 | 482603047 | 27.6471 | 999.814 | 7.9793 | 35.492 | 0
2015-04-17 16:25 | 42111.6838 | 8.088 | 7.9792 | 37.2027 | 1009.665 | 999.833 | 35.4921 | 27.6637 | 5839.479 | 0.0183 | 195.944 | 1.6729 | 95.5408 | 54.14 | 476 | 0.031 | -0.0006 | 482603048 | 27.6472 | 999.832 | 7.9792 | 35.4922 | 0
2015-04-17 16:25 | 42111.6838 | 8.0901 | 7.9813 | 37.2048 | 1009.026 | 999.201 | 35.4924 | 27.6636 | 5840.479 | 0.0185 | 196.028 | 1.6729 | 95.5402 | 98.77 | 476 | 0.031 | -0.0006 | 482603049 | 27.6472 | 999.201 | 7.9813 | 35.4926 | 0
2015-04-17 16:25 | 42111.6838 | 8.0913 | 7.9826 | 37.2056 | 1008.304 | 998.488 | 35.4924 | 27.6634 | 5841.479 | 0.0173 | 196.066 | 1.6734 | 95.4839 | 98.78 | 476.03 | 0.031 | -0.0006 | 482603050 | 27.647 | 998.488 | 7.9826 | 35.4926 | 0
2015-04-17 16:25 | 42111.6838 | 8.0903 | 7.9816 | 37.2046 | 1008.094 | 998.28 | 35.4925 | 27.6636 | 5842.479 | 0.0175 | 196.035 | 1.673 | 95.4768 | 98.78 | 476.52 | 0.031 | -0.0006 | 482603051 | 27.6472 | 998.28 | 7.9816 | 35.4926 | 0
2015-04-17 16:25 | 42111.6838 | 8.0909 | 7.9822 | 37.2059 | 1008.579 | 998.759 | 35.493 | 27.6639 | 5843.479 | 0.0176 | 196.174 | 1.6731 | 95.5348 | 98.78 | 476.95 | 0.031 | -0.0006 | 482603052 | 27.6475 | 998.759 | 7.9822 | 35.4931 | 0
2015-04-17 16:25 | 42111.6838 | 8.0886 | 7.9798 | 37.2036 | 1009.42 | 999.591 | 35.4926 | 27.664 | 5844.479 | 0.0199 | 196.4 | 1.6729 | 95.5406 | 98.78 | 476.95 | 0.032 | -0.0006 | 482603053 | 27.6475 | 999.59 | 7.9798 | 35.4926 | 0
2015-04-17 16:25 | 42111.6838 | 8.0895 | 7.9806 | 37.2046 | 1010.121 | 1000.283 | 35.4924 | 27.6637 | 5845.479 | 0.0209 | 196.442 | 1.6729 | 95.5371 | 74.91 | 476.68 | 0.032 | -0.0006 | 482603054 | 27.6472 | 1000.283 | 7.9806 | 35.4924 | 0
2015-04-17 16:25 | 42111.6838 | 8.0897 | 7.9808 | 37.2045 | 1010.12 | 1000.281 | 35.4922 | 27.6635 | 5846.479 | 0.0193 | 196.241 | 1.6729 | 95.5402 | 54.13 | 475.82 | 0.033 | -0.0006 | 482603055 | 27.647 | 1000.281 | 7.9808 | 35.4922 | 0
2015-04-17 16:25 | 42111.6839 | 8.0905 | 7.9817 | 37.2049 | 1009.062 | 999.237 | 35.4922 | 27.6634 | 5847.479 | 0.0197 | 195.715 | 1.6729 | 95.5413 | 98.78 | 475.71 | 0.032 | -0.0006 | 482603056 | 27.6469 | 999.237 | 7.9817 | 35.4923 | 0
2015-04-17 16:25 | 42111.6839 | 8.09 | 7.9813 | 37.204 | 1007.904 | 998.093 | 35.4924 | 27.6636 | 5848.479 | 0.0161 | 195.934 | 1.6731 | 95.5346 | 98.78 | 475.66 | 0.032 | -0.0006 | 482603057 | 27.6471 | 998.093 | 7.9813 | 35.4924 | 0
2015-04-17 16:25 | 42111.6839 | 8.088 | 7.9794 | 37.2018 | 1007.49 | 997.684 | 35.4922 | 27.6638 | 5849.479 | 0.0181 | 196.168 | 1.6734 | 95.5392 | 73.68 | 475.66 | 0.032 | -0.0006 | 482603058 | 27.6472 | 997.684 | 7.9794 | 35.4922 | 0
2015-04-17 16:25 | 42111.6839 | 8.0856 | 7.977 | 37.2005 | 1008.156 | 998.341 | 35.493 | 27.6648 | 5850.479 | 0.0175 | 196.497 | 1.6738 | 95.5413 | 52.3 | 475.6 | 0.032 | -0.0006 | 482603059 | 27.6482 | 998.341 | 7.9769 | 35.493 | 0
2015-04-17 16:25 | 42111.6839 | 8.0853 | 7.9765 | 37.2001 | 1009.352 | 999.523 | 35.4924 | 27.6643 | 5851.479 | 0.0202 | 196.871 | 1.6734 | 95.5371 | 98.77 | 475.64 | 0.031 | -0.0006 | 482603060 | 27.6477 | 999.523 | 7.9765 | 35.4923 | 0
2015-04-17 16:25 | 42111.6839 | 8.0898 | 7.9808 | 37.2051 | 1010.353 | 1000.511 | 35.4926 | 27.6638 | 5852.479 | 0.022 | 196.354 | 1.673 | 95.5382 | 98.78 | 474.34 | 0.032 | -0.0006 | 482603061 | 27.6473 | 1000.511 | 7.9808 | 35.4926 | 0
2015-04-17 16:25 | 42111.6839 | 8.0871 | 7.9783 | 37.2019 | 1010.211 | 1000.371 | 35.492 | 27.6637 | 5853.479 | 0.0181 | 195.576 | 1.6729 | 95.5413 | 74.98 | 473.34 | 0.032 | -0.0006 | 482603062 | 27.6472 | 1000.372 | 7.9782 | 35.492 | 0
2015-04-17 16:25 | 42111.6839 | 8.0871 | 7.9784 | 37.2011 | 1008.707 | 998.885 | 35.4918 | 27.6636 | 5854.479 | 0.0186 | 196.517 | 1.6733 | 95.533 | 53.96 | 474.29 | 0.031 | -0.0006 | 482603063 | 27.647 | 998.885 | 7.9784 | 35.4918 | 0
2015-04-17 16:25 | 42111.6839 | 8.0839 | 7.9753 | 37.1981 | 1007.711 | 997.902 | 35.4923 | 27.6645 | 5855.479 | 0.021 | 195.682 | 1.6735 | 95.5421 | 98.78 | 474.53 | 0.031 | -0.0006 | 482603064 | 27.6479 | 997.902 | 7.9753 | 35.4922 | 0
2015-04-17 16:25 | 42111.684 | 8.0824 | 7.9738 | 37.1968 | 1007.939 | 998.127 | 35.4924 | 27.6647 | 5856.479 | 0.0204 | 196.163 | 1.6748 | 95.5349 | 98.78 | 474.8 | 0.032 | -0.0006 | 482603065 | 27.6482 | 998.127 | 7.9738 | 35.4923 | 0
2015-04-17 16:25 | 42111.684 | 8.0857 | 7.9769 | 37.2006 | 1009.026 | 999.201 | 35.4926 | 27.6644 | 5857.479 | 0.0189 | 196.352 | 1.6737 | 95.5415 | 98.78 | 475.66 | 0.032 | -0.0006 | 482603066 | 27.6479 | 999.201 | 7.977 | 35.4926 | 0
2015-04-17 16:25 | 42111.684 | 8.0855 | 7.9766 | 37.2002 | 1010.127 | 1000.289 | 35.4919 | 27.6639 | 5858.479 | 0.0201 | 196.015 | 1.6736 | 95.5314 | 98.77 | 475.23 | 0.033 | -0.0006 | 482603067 | 27.6474 | 1000.289 | 7.9766 | 35.4919 | 0
2015-04-17 16:25 | 42111.684 | 8.0804 | 7.9714 | 37.1949 | 1010.597 | 1000.753 | 35.4913 | 27.6642 | 5859.479 | 0.0194 | 195.861 | 1.6738 | 95.5306 | 98.78 | 474.59 | 0.032 | -0.0006 | 482603068 | 27.6476 | 1000.753 | 7.9714 | 35.4912 | 0
2015-04-17 16:25 | 42111.684 | 8.0871 | 7.9783 | 37.2016 | 1009.32 | 999.492 | 35.492 | 27.6638 | 5860.479 | 0.0202 | 196.588 | 1.673 | 95.5331 | 98.77 | 474.75 | 0.031 | -0.0006 | 482603069 | 27.6473 | 999.492 | 7.9783 | 35.4921 | 0
2015-04-17 16:25 | 42111.684 | 8.085 | 7.9764 | 37.1988 | 1008.018 | 998.206 | 35.4918 | 27.6639 | 5861.479 | 0.0201 | 196.583 | 1.6736 | 95.5334 | 98.78 | 476.3 | 0.032 | -0.0006 | 482603070 | 27.6474 | 998.206 | 7.9764 | 35.4918 | 0
2015-04-17 16:25 | 42111.684 | 8.0848 | 7.9762 | 37.1991 | 1007.746 | 997.936 | 35.4924 | 27.6643 | 5862.479 | 0.019 | 195.743 | 1.6735 | 95.5317 | 98.77 | 477.7 | 0.031 | -0.0006 | 482603071 | 27.6478 | 997.936 | 7.9762 | 35.4924 | 0
2015-04-17 16:25 | 42111.684 | 8.0857 | 7.977 | 37.2005 | 1008.318 | 998.501 | 35.4928 | 27.6645 | 5863.479 | 0.0169 | 196.497 | 1.6732 | 95.5363 | 98.78 | 478.77 | 0.031 | -0.0006 | 482603072 | 27.648 | 998.501 | 7.977 | 35.4928 | 0
2015-04-17 16:25 | 42111.6841 | 8.0893 | 7.9805 | 37.204 | 1008.873 | 999.05 | 35.4925 | 27.6638 | 5864.479 | 0.0157 | 196.82 | 1.6734 | 95.5389 | 98.78 | 479.57 | 0.031 | -0.0006 | 482603073 | 27.6473 | 999.05 | 7.9805 | 35.4926 | 0
2015-04-17 16:25 | 42111.6841 | 8.0921 | 7.9834 | 37.207 | 1009.055 | 999.229 | 35.4927 | 27.6635 | 5865.479 | 0.0149 | 196.687 | 1.6739 | 95.5295 | 98.78 | 479.57 | 0.032 | -0.0006 | 482603074 | 27.6471 | 999.229 | 7.9833 | 35.4928 | 0
2015-04-17 16:25 | 42111.6841 | 8.0944 | 7.9855 | 37.2094 | 1009.139 | 999.313 | 35.4929 | 27.6634 | 5866.479 | 0.0149 | 196.165 | 1.6739 | 95.5309 | 98.78 | 480.7 | 0.032 | -0.0006 | 482603075 | 27.647 | 999.313 | 7.9855 | 35.4931 | 0
2015-04-17 16:25 | 42111.6841 | 8.0914 | 7.9825 | 37.2058 | 1009.67 | 999.837 | 35.492 | 27.6631 | 5867.479 | 0.0172 | 196.249 | 1.6734 | 95.5386 | 98.77 | 482.25 | 0.031 | -0.0006 | 482603076 | 27.6467 | 999.837 | 7.9825 | 35.4921 | 0
2015-04-17 16:25 | 42111.6841 | 8.0883 | 7.9795 | 37.2034 | 1010.001 | 1000.165 | 35.4924 | 27.6639 | 5868.479 | 0.0185 | 195.909 | 1.6743 | 95.5384 | 98.78 | 483.75 | 0.032 | -0.0006 | 482603077 | 27.6474 | 1000.165 | 7.9794 | 35.4925 | 0
2015-04-17 16:25 | 42111.6841 | 8.0914 | 7.9826 | 37.2064 | 1009.558 | 999.727 | 35.4927 | 27.6636 | 5869.479 | 0.0163 | 195.658 | 1.6745 | 95.5367 | 98.78 | 484.99 | 0.032 | -0.0006 | 482603078 | 27.6471 | 999.727 | 7.9826 | 35.4928 | 0
2015-04-17 16:25 | 42111.6841 | 8.0925 | 7.9837 | 37.207 | 1008.954 | 999.13 | 35.4925 | 27.6633 | 5870.479 | 0.0146 | 195.871 | 1.6749 | 95.5427 | 98.78 | 486.13 | 0.031 | -0.0006 | 482603079 | 27.6468 | 999.13 | 7.9837 | 35.4926 | 0
2015-04-17 16:25 | 42111.6841 | 8.0915 | 7.9827 | 37.2062 | 1008.891 | 999.067 | 35.4927 | 27.6636 | 5871.479 | 0.0165 | 196.326 | 1.6745 | 95.5424 | 98.78 | 487.41 | 0.031 | -0.0006 | 482603080 | 27.6472 | 999.067 | 7.9827 | 35.4928 | 0
2015-04-17 16:25 | 42111.6841 | 8.093 | 7.9842 | 37.2079 | 1009.201 | 999.374 | 35.4927 | 27.6634 | 5872.479 | 0.0171 | 196.246 | 1.6746 | 95.5324 | 98.78 | 489.43 | 0.031 | -0.0006 | 482603081 | 27.647 | 999.374 | 7.9842 | 35.4928 | 0
2015-04-17 16:25 | 42111.6842 | 8.0956 | 7.9867 | 37.2103 | 1009.292 | 999.464 | 35.4927 | 27.663 | 5873.479 | 0.0194 | 196.53 | 1.6737 | 95.5409 | 98.78 | 490.55 | 0.031 | -0.0006 | 482603082 | 27.6466 | 999.464 | 7.9867 | 35.4928 | 0
2015-04-17 16:25 | 42111.6842 | 8.0961 | 7.9873 | 37.2108 | 1009.372 | 999.543 | 35.4926 | 27.6629 | 5874.479 | 0.0177 | 196.039 | 1.6735 | 95.5388 | 98.77 | 491.19 | 0.032 | -0.0006 | 482603083 | 27.6464 | 999.543 | 7.9872 | 35.4928 | 0
2015-04-17 16:25 | 42111.6842 | 8.0942 | 7.9853 | 37.2088 | 1009.762 | 999.928 | 35.4923 | 27.6629 | 5875.479 | 0.017 | 196.808 | 1.6733 | 95.5317 | 98.78 | 491.95 | 0.032 | -0.0006 | 482603084 | 27.6465 | 999.928 | 7.9853 | 35.4924 | 0
2015-04-17 16:25 | 42111.6842 | 8.0939 | 7.9849 | 37.2089 | 1009.922 | 1000.087 | 35.4927 | 27.6633 | 5876.479 | 0.0183 | 196.272 | 1.6737 | 95.5402 | 98.78 | 493.41 | 0.032 | -0.0006 | 482603085 | 27.6468 | 1000.087 | 7.985 | 35.4928 | 0
2015-04-17 16:25 | 42111.6842 | 8.0958 | 7.987 | 37.2106 | 1009.564 | 999.733 | 35.4926 | 27.6629 | 5877.479 | 0.0198 | 195.58 | 1.6735 | 95.537 | 98.78 | 494.93 | 0.031 | -0.0006 | 482603086 | 27.6465 | 999.733 | 7.9869 | 35.4928 | 0
2015-04-17 16:25 | 42111.6842 | 8.0958 | 7.9869 | 37.2102 | 1009.024 | 999.199 | 35.4926 | 27.6629 | 5878.479 | 0.0209 | 195.924 | 1.6742 | 95.5403 | 98.78 | 496.13 | 0.031 | -0.0006 | 482603087 | 27.6464 | 999.199 | 7.9869 | 35.4927 | 0
2015-04-17 16:25 | 42111.6842 | 8.0958 | 7.987 | 37.21 | 1008.613 | 998.793 | 35.4926 | 27.6629 | 5879.479 | 0.02 | 196.042 | 1.6738 | 95.5388 | 98.77 | 497.09 | 0.032 | -0.0006 | 482603088 | 27.6464 | 998.793 | 7.9869 | 35.4927 | 0
2015-04-17 16:25 | 42111.6842 | 8.0958 | 7.987 | 37.2104 | 1008.657 | 998.837 | 35.493 | 27.6632 | 5880.479 | 0.0208 | 196.046 | 1.6747 | 95.5375 | 98.78 | 497.52 | 0.031 | -0.0006 | 482603089 | 27.6467 | 998.837 | 7.987 | 35.4931 | 0
2015-04-17 16:25 | 42111.6843 | 8.0965 | 7.9876 | 37.2114 | 1009.28 | 999.451 | 35.493 | 27.6631 | 5881.479 | 0.0204 | 196.179 | 1.6741 | 95.5402 | 98.77 | 498.27 | 0.031 | -0.0006 | 482603090 | 27.6466 | 999.451 | 7.9876 | 35.4931 | 0
2015-04-17 16:25 | 42111.6843 | 8.0892 | 7.9803 | 37.2029 | 1010.002 | 1000.165 | 35.4912 | 27.6628 | 5882.479 | 0.0173 | 195.775 | 1.6734 | 95.5356 | 98.77 | 499.34 | 0.033 | -0.0006 | 482603091 | 27.6462 | 1000.165 | 7.9803 | 35.4911 | 0
2015-04-17 16:25 | 42111.6843 | 8.0847 | 7.9758 | 37.2003 | 1010.083 | 1000.245 | 35.493 | 27.6649 | 5883.479 | 0.0172 | 195.912 | 1.6733 | 95.5384 | 98.78 | 500.25 | 0.031 | -0.0006 | 482603092 | 27.6481 | 1000.245 | 7.9759 | 35.4927 | 0
2015-04-17 16:25 | 42111.6843 | 8.0962 | 7.9873 | 37.2109 | 1009.379 | 999.549 | 35.4927 | 27.663 | 5884.479 | 0.0175 | 196.307 | 1.6733 | 95.5338 | 98.78 | 501.32 | 0.031 | -0.0006 | 482603093 | 27.6465 | 999.549 | 7.9873 | 35.4928 | 0
2015-04-17 16:25 | 42111.6843 | 8.0972 | 7.9883 | 37.2119 | 1009.128 | 999.302 | 35.4929 | 27.6629 | 5885.479 | 0.0163 | 195.956 | 1.6735 | 95.5327 | 98.78 | 502.18 | 0.031 | -0.0006 | 482603094 | 27.6465 | 999.302 | 7.9883 | 35.493 | 0
2015-04-17 16:25 | 42111.6843 | 8.0969 | 7.988 | 37.2117 | 1009.485 | 999.655 | 35.4928 | 27.6629 | 5886.479 | 0.0178 | 196.496 | 1.6733 | 95.541 | 98.78 | 502.71 | 0.031 | -0.0006 | 482603095 | 27.6464 | 999.654 | 7.988 | 35.4929 | 0
2015-04-17 16:25 | 42111.6843 | 8.0968 | 7.9878 | 37.2114 | 1009.583 | 999.751 | 35.4926 | 27.6628 | 5887.479 | 0.0183 | 196.917 | 1.6727 | 95.5343 | 98.78 | 502.71 | 0.031 | -0.0006 | 482603096 | 27.6463 | 999.751 | 7.9879 | 35.4927 | 0
2015-04-17 16:25 | 42111.6843 | 8.0967 | 7.9879 | 37.2113 | 1008.988 | 999.163 | 35.4929 | 27.663 | 5888.479 | 0.0157 | 196.084 | 1.6731 | 95.5369 | 98.77 | 503.52 | 0.031 | -0.0006 | 482603097 | 27.6465 | 999.163 | 7.9879 | 35.493 | 0
2015-04-17 16:25 | 42111.6843 | 8.0973 | 7.9885 | 37.2117 | 1008.59 | 998.77 | 35.4929 | 27.6629 | 5889.479 | 0.014 | 195.805 | 1.6732 | 95.5384 | 98.78 | 504.64 | 0.032 | -0.0006 | 482603098 | 27.6464 | 998.77 | 7.9885 | 35.4929 | 0
2015-04-17 16:25 | 42111.6844 | 8.0973 | 7.9884 | 37.212 | 1008.959 | 999.135 | 35.493 | 27.663 | 5890.479 | 0.0151 | 196.013 | 1.6728 | 95.5371 | 98.77 | 505.34 | 0.031 | -0.0006 | 482603099 | 27.6465 | 999.135 | 7.9884 | 35.4931 | 0
2015-04-17 16:25 | 42111.6844 | 8.0927 | 7.9839 | 37.2072 | 1009.711 | 999.878 | 35.4923 | 27.6631 | 5891.479 | 0.02 | 195.919 | 1.6739 | 95.541 | 98.78 | 506.41 | 0.032 | -0.0006 | 482603100 | 27.6465 | 999.878 | 7.9838 | 35.4922 | 0
2015-04-17 16:26 | 42111.6844 | 8.0913 | 7.9824 | 37.2063 | 1010.128 | 1000.29 | 35.4926 | 27.6636 | 5892.479 | 0.0234 | 195.935 | 1.6744 | 95.5335 | 98.78 | 507.28 | 0.032 | -0.0006 | 482603101 | 27.647 | 1000.29 | 7.9824 | 35.4925 | 0
2015-04-17 16:26 | 42111.6844 | 8.0933 | 7.9844 | 37.2083 | 1009.8 | 999.966 | 35.4928 | 27.6635 | 5893.479 | 0.0216 | 195.512 | 1.6737 | 95.5441 | 98.78 | 507.53 | 0.032 | -0.0006 | 482603102 | 27.6469 | 999.966 | 7.9844 | 35.4928 | 0
2015-04-17 16:26 | 42111.6844 | 8.0952 | 7.9863 | 37.21 | 1009.496 | 999.665 | 35.4927 | 27.6631 | 5894.479 | 0.0229 | 195.927 | 1.6736 | 95.541 | 98.78 | 507.96 | 0.031 | -0.0006 | 482603103 | 27.6466 | 999.665 | 7.9863 | 35.4928 | 0
2015-04-17 16:26 | 42111.6844 | 8.0951 | 7.9862 | 37.21 | 1009.567 | 999.735 | 35.4929 | 27.6632 | 5895.479 | 0.0237 | 196.352 | 1.6734 | 95.5346 | 98.78 | 508.98 | 0.032 | -0.0006 | 482603104 | 27.6467 | 999.735 | 7.9862 | 35.4929 | 0
2015-04-17 16:26 | 42111.6844 | 8.0962 | 7.9873 | 37.2107 | 1009.176 | 999.349 | 35.4928 | 27.663 | 5896.479 | 0.0209 | 196.623 | 1.6733 | 95.5409 | 98.78 | 509.86 | 0.032 | -0.0006 | 482603105 | 27.6465 | 999.349 | 7.9873 | 35.4928 | 0
2015-04-17 16:26 | 42111.6844 | 8.0963 | 7.9876 | 37.2109 | 1008.654 | 998.834 | 35.493 | 27.6631 | 5897.479 | 0.0219 | 195.822 | 1.6729 | 95.5396 | 98.77 | 510.68 | 0.032 | -0.0006 | 482603106 | 27.6466 | 998.833 | 7.9875 | 35.4931 | 0
2015-04-17 16:26 | 42111.6845 | 8.0971 | 7.9883 | 37.2118 | 1008.815 | 998.993 | 35.4931 | 27.6631 | 5898.479 | 0.0214 | 195.865 | 1.6726 | 95.5395 | 98.78 | 511.6 | 0.031 | -0.0006 | 482603107 | 27.6465 | 998.993 | 7.9883 | 35.4931 | 0
2015-04-17 16:26 | 42111.6845 | 8.0973 | 7.9885 | 37.2121 | 1009.361 | 999.532 | 35.493 | 27.6629 | 5899.479 | 0.0193 | 195.864 | 1.6726 | 95.536 | 98.77 | 512.14 | 0.032 | -0.0006 | 482603108 | 27.6464 | 999.532 | 7.9884 | 35.493 | 0
2015-04-17 16:26 | 42111.6845 | 8.0968 | 7.9879 | 37.2114 | 1009.473 | 999.643 | 35.4927 | 27.6628 | 5900.479 | 0.0199 | 196.056 | 1.6733 | 95.5416 | 98.78 | 513.05 | 0.032 | -0.0006 | 482603109 | 27.6463 | 999.643 | 7.9879 | 35.4927 | 0
2015-04-17 16:26 | 42111.6845 | 8.0971 | 7.9882 | 37.2114 | 1009.197 | 999.371 | 35.4926 | 27.6627 | 5901.479 | 0.0202 | 195.905 | 1.6735 | 95.5377 | 98.78 | 514.02 | 0.032 | -0.0006 | 482603110 | 27.6461 | 999.37 | 7.9882 | 35.4926 | 0
2015-04-17 16:26 | 42111.6845 | 8.0925 | 7.9836 | 37.2066 | 1009.511 | 999.68 | 35.492 | 27.6629 | 5902.479 | 0.0219 | 196.265 | 1.673 | 95.5328 | 98.77 | 514.34 | 0.032 | -0.0006 | 482603111 | 27.6463 | 999.68 | 7.9836 | 35.4918 | 0
2015-04-17 16:26 | 42111.6845 | 8.0814 | 7.9726 | 37.1961 | 1010.156 | 1000.317 | 35.4919 | 27.6645 | 5903.479 | 0.023 | 196.508 | 1.6728 | 95.5402 | 98.78 | 515.25 | 0.032 | -0.0006 | 482603112 | 27.6477 | 1000.318 | 7.9725 | 35.4915 | 0
2015-04-17 16:26 | 42111.6845 | 8.086 | 7.9771 | 37.2008 | 1010.16 | 1000.321 | 35.4922 | 27.664 | 5904.479 | 0.0182 | 196.18 | 1.6728 | 95.5388 | 98.78 | 515.57 | 0.033 | -0.0006 | 482603113 | 27.6473 | 1000.321 | 7.9771 | 35.4919 | 0
2015-04-17 16:26 | 42111.6845 | 8.09 | 7.9812 | 37.2048 | 1009.404 | 999.575 | 35.4926 | 27.6637 | 5905.479 | 0.0219 | 196.076 | 1.6727 | 95.5427 | 98.78 | 515.87 | 0.033 | -0.0006 | 482603114 | 27.6472 | 999.575 | 7.9812 | 35.4925 | 0
2015-04-17 16:26 | 42111.6845 | 8.0951 | 7.9863 | 37.2099 | 1008.949 | 999.125 | 35.4929 | 27.6633 | 5906.479 | 0.0216 | 196.06 | 1.6727 | 95.5316 | 98.78 | 516.77 | 0.032 | -0.0006 | 482603115 | 27.6468 | 999.125 | 7.9863 | 35.493 | 0
2015-04-17 16:26 | 42111.6846 | 8.0964 | 7.9876 | 37.2113 | 1009.078 | 999.253 | 35.4931 | 27.6632 | 5907.479 | 0.0176 | 196.365 | 1.6732 | 95.5306 | 98.78 | 517.29 | 0.032 | -0.0006 | 482603116 | 27.6467 | 999.253 | 7.9876 | 35.4932 | 0
2015-04-17 16:26 | 42111.6846 | 8.0962 | 7.9873 | 37.2108 | 1009.267 | 999.44 | 35.4927 | 27.663 | 5908.479 | 0.0172 | 196.056 | 1.6733 | 95.5295 | 98.78 | 518.03 | 0.032 | -0.0006 | 482603117 | 27.6465 | 999.439 | 7.9873 | 35.4928 | 0
2015-04-17 16:26 | 42111.6846 | 8.0957 | 7.9868 | 37.2103 | 1009.091 | 999.265 | 35.4928 | 27.6631 | 5909.479 | 0.0181 | 196.126 | 1.6735 | 95.5381 | 98.78 | 518.14 | 0.032 | -0.0006 | 482603118 | 27.6466 | 999.265 | 7.9868 | 35.4929 | 0
2015-04-17 16:26 | 42111.6846 | 8.0949 | 7.986 | 37.2094 | 1009.038 | 999.213 | 35.4927 | 27.6631 | 5910.479 | 0.0207 | 195.892 | 1.6732 | 95.536 | 98.78 | 518.19 | 0.031 | -0.0006 | 482603119 | 27.6466 | 999.213 | 7.9861 | 35.4927 | 0
2015-04-17 16:26 | 42111.6846 | 8.0923 | 7.9834 | 37.2071 | 1009.538 | 999.706 | 35.4926 | 27.6635 | 5911.479 | 0.0205 | 196.378 | 1.6735 | 95.536 | 98.77 | 518.25 | 0.032 | -0.0006 | 482603120 | 27.6469 | 999.706 | 7.9834 | 35.4926 | 0
2015-04-17 16:26 | 42111.6846 | 8.0905 | 7.9816 | 37.2053 | 1010.1 | 1000.262 | 35.4923 | 27.6635 | 5912.479 | 0.023 | 196.418 | 1.6735 | 95.5304 | 98.77 | 518.52 | 0.032 | -0.0006 | 482603121 | 27.6469 | 1000.262 | 7.9816 | 35.4923 | 0
2015-04-17 16:26 | 42111.6846 | 8.0918 | 7.9829 | 37.2066 | 1009.947 | 1000.111 | 35.4924 | 27.6634 | 5913.479 | 0.0219 | 196.024 | 1.6735 | 95.5371 | 98.77 | 518.63 | 0.032 | -0.0006 | 482603122 | 27.6468 | 1000.111 | 7.9829 | 35.4924 | 0
2015-04-17 16:26 | 42111.6846 | 8.0931 | 7.9843 | 37.2078 | 1009.019 | 999.194 | 35.4928 | 27.6634 | 5914.479 | 0.0238 | 196.265 | 1.6732 | 95.5296 | 98.78 | 518.65 | 0.033 | -0.0006 | 482603123 | 27.6469 | 999.194 | 7.9843 | 35.4928 | 0
2015-04-17 16:26 | 42111.6846 | 8.0949 | 7.9862 | 37.2092 | 1008.375 | 998.558 | 35.4927 | 27.6631 | 5915.479 | 0.0234 | 196.034 | 1.6733 | 95.536 | 98.78 | 518.54 | 0.031 | -0.0006 | 482603124 | 27.6466 | 998.558 | 7.9861 | 35.4928 | 0
2015-04-17 16:26 | 42111.6847 | 8.095 | 7.9862 | 37.2095 | 1008.537 | 998.718 | 35.4929 | 27.6632 | 5916.479 | 0.021 | 196.323 | 1.6736 | 95.5316 | 98.77 | 518.2 | 0.032 | -0.0006 | 482603125 | 27.6467 | 998.718 | 7.9862 | 35.4929 | 0
2015-04-17 16:26 | 42111.6847 | 8.094 | 7.9851 | 37.2087 | 1009.223 | 999.396 | 35.4928 | 27.6633 | 5917.479 | 0.0226 | 196.735 | 1.674 | 95.536 | 98.77 | 518.5 | 0.032 | -0.0006 | 482603126 | 27.6468 | 999.396 | 7.9851 | 35.4928 | 0
2015-04-17 16:26 | 42111.6847 | 8.0903 | 7.9814 | 37.2049 | 1009.812 | 999.977 | 35.4923 | 27.6635 | 5918.479 | 0.021 | 196.364 | 1.6734 | 95.5403 | 98.78 | 518.42 | 0.031 | -0.0006 | 482603127 | 27.6469 | 999.977 | 7.9814 | 35.4922 | 0
2015-04-17 16:26 | 42111.6847 | 8.0882 | 7.9793 | 37.2033 | 1010.031 | 1000.194 | 35.4926 | 27.6641 | 5919.479 | 0.0206 | 195.836 | 1.6737 | 95.5413 | 98.78 | 518.14 | 0.032 | -0.0006 | 482603128 | 27.6475 | 1000.193 | 7.9793 | 35.4925 | 0
2015-04-17 16:26 | 42111.6847 | 8.0923 | 7.9834 | 37.2073 | 1009.648 | 999.816 | 35.4927 | 27.6636 | 5920.479 | 0.0215 | 196.081 | 1.6736 | 95.5402 | 98.77 | 518.19 | 0.032 | -0.0006 | 482603129 | 27.647 | 999.816 | 7.9834 | 35.4927 | 0
2015-04-17 16:26 | 42111.6847 | 8.0943 | 7.9854 | 37.2086 | 1008.969 | 999.144 | 35.4925 | 27.6631 | 5921.479 | 0.0198 | 195.713 | 1.6738 | 95.5349 | 98.78 | 518.09 | 0.032 | -0.0006 | 482603130 | 27.6466 | 999.144 | 7.9854 | 35.4926 | 0
2015-04-17 16:26 | 42111.6847 | 8.0946 | 7.9859 | 37.2089 | 1008.467 | 998.649 | 35.4926 | 27.6631 | 5922.479 | 0.0186 | 195.8 | 1.6745 | 95.5338 | 98.78 | 517.89 | 0.032 | -0.0006 | 482603131 | 27.6466 | 998.649 | 7.9858 | 35.4927 | 0
2015-04-17 16:26 | 42111.6847 | 8.0943 | 7.9855 | 37.2087 | 1008.648 | 998.828 | 35.4927 | 27.6632 | 5923.479 | 0.0205 | 196.548 | 1.6741 | 95.5392 | 98.78 | 517.68 | 0.032 | -0.0006 | 482603132 | 27.6467 | 998.828 | 7.9855 | 35.4927 | 0
2015-04-17 16:26 | 42111.6848 | 8.0928 | 7.984 | 37.2077 | 1009.39 | 999.561 | 35.4929 | 27.6635 | 5924.479 | 0.022 | 196.072 | 1.674 | 95.5402 | 98.78 | 517.73 | 0.033 | -0.0006 | 482603133 | 27.647 | 999.56 | 7.984 | 35.4928 | 0
2015-04-17 16:26 | 42111.6848 | 8.088 | 7.9791 | 37.2025 | 1010.055 | 1000.218 | 35.4919 | 27.6636 | 5925.479 | 0.0215 | 196.041 | 1.6736 | 95.5352 | 98.78 | 517.75 | 0.032 | -0.0006 | 482603134 | 27.6469 | 1000.218 | 7.9791 | 35.4918 | 0
2015-04-17 16:26 | 42111.6848 | 8.0902 | 7.9814 | 37.2055 | 1009.944 | 1000.108 | 35.4928 | 27.6639 | 5926.479 | 0.0199 | 195.669 | 1.673 | 95.5378 | 98.78 | 516.93 | 0.032 | -0.0006 | 482603135 | 27.6473 | 1000.108 | 7.9813 | 35.4928 | 0
2015-04-17 16:26 | 42111.6848 | 8.0926 | 7.9838 | 37.2072 | 1009.055 | 999.23 | 35.4926 | 27.6634 | 5927.479 | 0.0193 | 196.144 | 1.673 | 95.5324 | 98.78 | 516.86 | 0.032 | -0.0006 | 482603136 | 27.6469 | 999.23 | 7.9838 | 35.4926 | 0
2015-04-17 16:26 | 42111.6848 | 8.0933 | 7.9845 | 37.2076 | 1008.538 | 998.719 | 35.4926 | 27.6633 | 5928.479 | -0.0003 | 196.318 | 1.6738 | 95.532 | 98.78 | 516.86 | 0.033 | -0.0006 | 482603137 | 27.6468 | 998.719 | 7.9845 | 35.4927 | 0
2015-04-17 16:26 | 42111.6848 | 8.0928 | 7.984 | 37.2074 | 1008.804 | 998.982 | 35.4928 | 27.6634 | 5929.479 | -0.0172 | 196.052 | 1.6732 | 95.537 | 98.78 | 516.86 | 0.031 | -0.0006 | 482603138 | 27.6469 | 998.982 | 7.984 | 35.4928 | 0
2015-04-17 16:26 | 42111.6848 | 8.0917 | 7.9829 | 37.2063 | 1009.347 | 999.518 | 35.4925 | 27.6634 | 5930.479 | -0.0176 | 196.081 | 1.6731 | 95.5381 | 98.78 | 516.86 | 0.032 | -0.0006 | 482603139 | 27.6469 | 999.518 | 7.9829 | 35.4925 | 0
2015-04-17 16:26 | 42111.6848 | 8.0905 | 7.9816 | 37.205 | 1009.588 | 999.756 | 35.4923 | 27.6634 | 5931.479 | -0.0176 | 195.921 | 1.6728 | 95.5316 | 98.77 | 516.86 | 0.031 | -0.0006 | 482603140 | 27.6468 | 999.757 | 7.9816 | 35.4922 | 0
2015-04-17 16:26 | 42111.6848 | 8.0906 | 7.9817 | 37.2055 | 1009.453 | 999.622 | 35.4926 | 27.6637 | 5932.479 | -0.0176 | 196.075 | 1.6729 | 95.5389 | 98.78 | 516.92 | 0.032 | -0.0006 | 482603141 | 27.6472 | 999.623 | 7.9817 | 35.4926 | 0
2015-04-17 16:26 | 42111.6849 | 8.0913 | 7.9824 | 37.2058 | 1009.411 | 999.581 | 35.4924 | 27.6634 | 5933.479 | -0.0176 | 196.489 | 1.6734 | 95.533 | 98.78 | 517.23 | 0.032 | -0.0006 | 482603142 | 27.6469 | 999.581 | 7.9824 | 35.4924 | 0
2015-04-17 16:26 | 42111.6849 | 8.088 | 7.9792 | 37.2027 | 1009.591 | 999.759 | 35.4923 | 27.6639 | 5934.479 | -0.0176 | 196.616 | 1.6731 | 95.537 | 98.78 | 518.08 | 0.033 | -0.0006 | 482603143 | 27.6473 | 999.759 | 7.9792 | 35.4922 | 0
2015-04-17 16:26 | 42111.6849 | 8.0892 | 7.9803 | 37.2041 | 1009.429 | 999.599 | 35.4927 | 27.6639 | 5935.479 | -0.0176 | 196.582 | 1.673 | 95.5317 | 98.77 | 518.79 | 0.031 | -0.0006 | 482603144 | 27.6474 | 999.599 | 7.9804 | 35.4926 | 0
2015-04-17 16:26 | 42111.6849 | 8.0895 | 7.9808 | 37.2042 | 1009.052 | 999.227 | 35.4925 | 27.6638 | 5936.479 | -0.0176 | 196.117 | 1.6732 | 95.5359 | 98.77 | 519.7 | 0.031 | -0.0006 | 482603145 | 27.6472 | 999.226 | 7.9808 | 35.4925 | 0
2015-04-17 16:26 | 42111.6849 | 8.0885 | 7.9797 | 37.2031 | 1009.189 | 999.362 | 35.4925 | 27.6639 | 5937.479 | -0.0176 | 195.624 | 1.6727 | 95.537 | 98.77 | 520.71 | 0.031 | -0.0006 | 482603146 | 27.6473 | 999.362 | 7.9797 | 35.4924 | 0
2015-04-17 16:26 | 42111.6849 | 8.0885 | 7.9796 | 37.2034 | 1009.744 | 999.91 | 35.4925 | 27.6639 | 5938.479 | -0.0176 | 195.829 | 1.6739 | 95.5367 | 98.78 | 521.57 | 0.033 | -0.0006 | 482603147 | 27.6474 | 999.91 | 7.9796 | 35.4924 | 0
2015-04-17 16:26 | 42111.6849 | 8.0897 | 7.9808 | 37.2045 | 1009.906 | 1000.07 | 35.4922 | 27.6636 | 5939.479 | -0.0176 | 196.226 | 1.6736 | 95.5385 | 98.77 | 523 | 0.032 | -0.0006 | 482603148 | 27.647 | 1000.071 | 7.9808 | 35.4922 | 0
2015-04-17 16:26 | 42111.6849 | 8.0886 | 7.9798 | 37.2033 | 1009.233 | 999.405 | 35.4924 | 27.6638 | 5940.479 | -0.0176 | 196.833 | 1.6745 | 95.5391 | 98.77 | 524.21 | 0.033 | -0.0006 | 482603149 | 27.6473 | 999.405 | 7.9798 | 35.4924 | 0
2015-04-17 16:26 | 42111.685 | 8.0893 | 7.9806 | 37.2037 | 1008.603 | 998.783 | 35.4924 | 27.6637 | 5941.479 | -0.0176 | 196.221 | 1.6736 | 95.5377 | 98.77 | 525.49 | 0.033 | -0.0006 | 482603150 | 27.6472 | 998.783 | 7.9806 | 35.4924 | 0
2015-04-17 16:26 | 42111.685 | 8.0897 | 7.981 | 37.2042 | 1008.668 | 998.847 | 35.4925 | 27.6637 | 5942.479 | -0.0176 | 196.121 | 1.6734 | 95.5363 | 98.77 | 528.11 | 0.031 | -0.0006 | 482603151 | 27.6472 | 998.847 | 7.981 | 35.4924 | 0
2015-04-17 16:26 | 42111.685 | 8.0884 | 7.9796 | 37.2031 | 1009.218 | 999.39 | 35.4925 | 27.6639 | 5943.479 | -0.0176 | 195.874 | 1.6728 | 95.5395 | 98.77 | 530.53 | 0.032 | -0.0006 | 482603152 | 27.6474 | 999.39 | 7.9796 | 35.4924 | 0
2015-04-17 16:26 | 42111.685 | 8.09 | 7.9812 | 37.2051 | 1009.612 | 999.78 | 35.4927 | 27.6638 | 5944.479 | -0.0176 | 196.267 | 1.6737 | 95.5335 | 98.78 | 532.8 | 0.032 | -0.0006 | 482603153 | 27.6473 | 999.78 | 7.9811 | 35.4927 | 0
2015-04-17 16:26 | 42111.685 | 8.0904 | 7.9815 | 37.2052 | 1009.656 | 999.823 | 35.4924 | 27.6636 | 5945.479 | -0.0176 | 196.226 | 1.674 | 95.5338 | 98.77 | 534.86 | 0.032 | -0.0006 | 482603154 | 27.6471 | 999.823 | 7.9815 | 35.4925 | 0
2015-04-17 16:26 | 42111.685 | 8.0893 | 7.9805 | 37.2039 | 1009.385 | 999.556 | 35.4923 | 27.6637 | 5946.479 | -0.0176 | 195.7 | 1.6738 | 95.5359 | 98.77 | 537.32 | 0.031 | -0.0006 | 482603155 | 27.6471 | 999.556 | 7.9805 | 35.4923 | 0
2015-04-17 16:26 | 42111.685 | 8.0888 | 7.98 | 37.2035 | 1009.246 | 999.419 | 35.4924 | 27.6638 | 5947.479 | -0.0176 | 196.105 | 1.6737 | 95.5393 | 98.78 | 540.05 | 0.032 | -0.0006 | 482603156 | 27.6473 | 999.418 | 7.98 | 35.4924 | 0
2015-04-17 16:26 | 42111.685 | 8.0895 | 7.9807 | 37.2041 | 1009.23 | 999.402 | 35.4923 | 27.6636 | 5948.479 | -0.0176 | 195.939 | 1.6733 | 95.5331 | 98.77 | 526.56 | 0.031 | -0.0006 | 482603157 | 27.6471 | 999.402 | 7.9807 | 35.4923 | 0
2015-04-17 16:26 | 42111.685 | 8.0896 | 7.9808 | 37.2042 | 1009.111 | 999.284 | 35.4924 | 27.6637 | 5949.479 | -0.0176 | 196.171 | 1.6739 | 95.5442 | 98.78 | 521.03 | 0.032 | -0.0006 | 482603158 | 27.6471 | 999.285 | 7.9808 | 35.4924 | 0
2015-04-17 16:26 | 42111.6851 | 8.0898 | 7.981 | 37.2043 | 1009.146 | 999.32 | 35.4923 | 27.6636 | 5950.479 | -0.0176 | 196.821 | 1.6732 | 95.537 | 98.77 | 523.98 | 0.032 | -0.0006 | 482603159 | 27.6471 | 999.32 | 7.981 | 35.4923 | 0
2015-04-17 16:26 | 42111.6851 | 8.0904 | 7.9815 | 37.2053 | 1009.491 | 999.66 | 35.4926 | 27.6638 | 5951.479 | -0.0176 | 195.965 | 1.6733 | 95.5403 | 98.77 | 527.46 | 0.033 | -0.0006 | 482603160 | 27.6472 | 999.66 | 7.9815 | 35.4927 | 0
|  | 8.0912 | 7.9824 | 37.2059 | 1009.2321 | 999.4046 | 35.4925 | 27.6635 | 5891.979 | 0.012152 | 196.1463 | 1.6734 | 95.5361 | 95.3207 | 501.5548 | 0.031708 | -0.0006 | 482603100.5 | 27.647 | 999.4046 | 7.9824 | 35.4925 | 0